## Veda
~Inputcell: 1-5
5
Current Policies
1 | Delayed transition
2 | Net Zero 2050 | [10 empty] | EMBER
3 | Nationally Determined Contributions (NDCs) | [10 empty] | 2022
4 | Below 2°C | [10 empty] | 263.32 | base-year demand (TWh)
5 | Current Policies
6 | Low demand | [11 empty] | 263.32 | 250.5726 | 342.5202 | 451.457 | 553.2121 | 636.9233 | 745.8152
7 | Fragmented World
~TFM_INS-TS
|  |  |  | 2020 | 2025 | 2030 | 2035 | 2040 | 2045 | 2050 |  | commodity | 2022 | 2025 | 2030 | 2035 | 2040 | 2045 | 2050 | attribute
|  |  | 277.7778 | 0.0006 | 0.0043 | 0.00985 | 0.0173 | 0.02515 | 0.03505 | 0.05385 |  | hydrogen_allsect |  | 0 | 1.5417 | 3.6111 | 5.7917 | 8.5417 | 13.7639 | demand |  | assumption: incremental over 2025 is from electricity
|  |  |  | 0.01075 | 0.0435 | 0.16035 | 0.25705 | 0.36635 | 0.4418 | 0.5349 |  | elc_transport | 4.8252 | 4.8252 | 4.8252 | 4.8252 | 4.8252 | 4.8252 | 4.8252 | demand |  | non-road transport demand assumed to be constant
|  |  |  | 0.27235 | 0.25595 | 0.30405 | 0.42035 | 0.53825 | 0.6121 | 0.7065 |  | elc_buildings | 122.2453 | 114.8841 | 136.474 | 188.6756 | 241.5955 | 274.7433 | 317.1151 | demand
|  |  |  | 0.30355 | 0.2588 | 0.2987 | 0.3284 | 0.3279 | 0.3651 | 0.4202 |  | elc_industry | 136.2495 | 116.1633 | 134.0726 | 147.4035 | 147.1791 | 163.8765 | 188.6083 | demand
EMBER | [11 empty] | elc_roadtransport | 0 | 14.7 | 67.1485 | 110.5527 | 159.6124 | 193.4784 | 235.2666 | demand
2020 | [11 empty] | *
183.66 |  | Emissions¦CO2¦Power (Estimated) |  | 183.66 | 198.1028 | 203.823 | 213.0007 | 210.0921 | 218.2145 | 220.6225 |  | co2net |  |  | 78373.4 | 81902.4 | 80784 | 83907.2 | 84833.1 | com_bndnet
~TFM_INS-TS
[12 empty] | process | 2022 | 2025 | 2030 | 2035 | 2040 | 2045 | 2050 | attribute | limtype
[11 empty] | import | Trd_electricity import | 2022: 10.8; 2025: 10.04 | ACT_BND | FX
[11 empty] | export | Trd_electricity export | 2022: 12.3; 2025: 13.8 | ACT_BND | FX
|  |  |  | 70.6204 | 76.1739 | 78.3734 | 81.9024 | 80.784 | 83.9072 | 84.8331

## historical_data_long
model_fuel | Year | Unit | Value
bioenergy | 2000 | TWh | 0.48
coal | 2000 | TWh | 196.07
gas | 2000 | TWh | 0
hydro | 2000 | TWh | 1.1
nuclear | 2000 | TWh | 13.01
oil | 2000 | TWh | 0
solar | 2000 | TWh | 0.01
windon | 2000 | TWh | 0
bioenergy | 2001 | TWh | 0.42
coal | 2001 | TWh | 197.23
gas | 2001 | TWh | 0
hydro | 2001 | TWh | 1.72
nuclear | 2001 | TWh | 10.72
oil | 2001 | TWh | 0
solar | 2001 | TWh | 0.01
windon | 2001 | TWh | 0
bioenergy | 2002 | TWh | 0.46
coal | 2002 | TWh | 206.03
gas | 2002 | TWh | 0
hydro | 2002 | TWh | 2.08
nuclear | 2002 | TWh | 11.99
oil | 2002 | TWh | 0
solar | 2002 | TWh | 0.01
windon | 2002 | TWh | 0
bioenergy | 2003 | TWh | 0.41
coal | 2003 | TWh | 220.31
gas | 2003 | TWh | 0
hydro | 2003 | TWh | 0.83
nuclear | 2003 | TWh | 12.66
oil | 2003 | TWh | 0
solar | 2003 | TWh | 0.01
windon | 2003 | TWh | 0.01
bioenergy | 2004 | TWh | 0.38
coal | 2004 | TWh | 229.88
gas | 2004 | TWh | 0
hydro | 2004 | TWh | 0.95
nuclear | 2004 | TWh | 13.37
oil | 2004 | TWh | 0
solar | 2004 | TWh | 0.02
windon | 2004 | TWh | 0.01
bioenergy | 2005 | TWh | 0.43
coal | 2005 | TWh | 231.76
gas | 2005 | TWh | 0.09
hydro | 2005 | TWh | 1.33
nuclear | 2005 | TWh | 11.29
oil | 2005 | TWh | 0
solar | 2005 | TWh | 0.02
windon | 2005 | TWh | 0.01
bioenergy | 2006 | TWh | 0.41
coal | 2006 | TWh | 240.42
gas | 2006 | TWh | 0.02
hydro | 2006 | TWh | 2.9
nuclear | 2006 | TWh | 10.03
oil | 2006 | TWh | 0
solar | 2006 | TWh | 0.02
windon | 2006 | TWh | 0.01
bioenergy | 2007 | TWh | 0.43
coal | 2007 | TWh | 247.58
gas | 2007 | TWh | 0.09
hydro | 2007 | TWh | 2.87
nuclear | 2007 | TWh | 11.32
oil | 2007 | TWh | 1.17
solar | 2007 | TWh | 0.02
windon | 2007 | TWh | 0.01
bioenergy | 2008 | TWh | 0.46
coal | 2008 | TWh | 243.3
gas | 2008 | TWh | 0.09
hydro | 2008 | TWh | 1.26
nuclear | 2008 | TWh | 13
oil | 2008 | TWh | 0.14
solar | 2008 | TWh | 0.02
windon | 2008 | TWh | 0.02
bioenergy | 2009 | TWh | 0.45
coal | 2009 | TWh | 234.74
gas | 2009 | TWh | 0.01
hydro | 2009 | TWh | 1.45
nuclear | 2009 | TWh | 12.81
oil | 2009 | TWh | 0.05
solar | 2009 | TWh | 0.02
windon | 2009 | TWh | 0.03
bioenergy | 2010 | TWh | 0.4
coal | 2010 | TWh | 243.45
gas | 2010 | TWh | 0.82
hydro | 2010 | TWh | 1.14
nuclear | 2010 | TWh | 13.53
oil | 2010 | TWh | 0.2
solar | 2010 | TWh | 0.03
windon | 2010 | TWh | 0.03
bioenergy | 2011 | TWh | 0.41
coal | 2011 | TWh | 244.44
gas | 2011 | TWh | 0.89
hydro | 2011 | TWh | 3.06
nuclear | 2011 | TWh | 12.9
oil | 2011 | TWh | 0.72
solar | 2011 | TWh | 0.08
windon | 2011 | TWh | 0.04
bioenergy | 2012 | TWh | 0.42
coal | 2012 | TWh | 239.68
gas | 2012 | TWh | 1.78
hydro | 2012 | TWh | 1.02
nuclear | 2012 | TWh | 12.97
oil | 2012 | TWh | 1.93
solar | 2012 | TWh | 0.09
windon | 2012 | TWh | 0.04
bioenergy | 2013 | TWh | 0.48
coal | 2013 | TWh | 233.49
gas | 2013 | TWh | 3.02
hydro | 2013 | TWh | 1.1
nuclear | 2013 | TWh | 14.11
oil | 2013 | TWh | 3.66
solar | 2013 | TWh | 0.24
windon | 2013 | TWh | 0.04
bioenergy | 2014 | TWh | 0.36
coal | 2014 | TWh | 229.77
gas | 2014 | TWh | 3.14
hydro | 2014 | TWh | 1.8
nuclear | 2014 | TWh | 13.79
oil | 2014 | TWh | 3.76
solar | 2014 | TWh | 1.07
windon | 2014 | TWh | 1.07
bioenergy | 2015 | TWh | 0.32
coal | 2015 | TWh | 227.3
gas | 2015 | TWh | 0
hydro | 2015 | TWh | 0.73
nuclear | 2015 | TWh | 12.24
oil | 2015 | TWh | 3.99
solar | 2015 | TWh | 2.75
windon | 2015 | TWh | 3.07
bioenergy | 2016 | TWh | 0.33
coal | 2016 | TWh | 229.58
gas | 2016 | TWh | 0
hydro | 2016 | TWh | 0.62
nuclear | 2016 | TWh | 15.03
oil | 2016 | TWh | 0.03
solar | 2016 | TWh | 3.27
windon | 2016 | TWh | 4.21
bioenergy | 2017 | TWh | 0.39
coal | 2017 | TWh | 228.7
gas | 2017 | TWh | 0
hydro | 2017 | TWh | 0.78
nuclear | 2017 | TWh | 14.19
oil | 2017 | TWh | 0.12
solar | 2017 | TWh | 4.24
windon | 2017 | TWh | 7.02
bioenergy | 2018 | TWh | 0.43
coal | 2018 | TWh | 231.01
gas | 2018 | TWh | 0
hydro | 2018 | TWh | 1.1
nuclear | 2018 | TWh | 11.58
oil | 2018 | TWh | 1.23
solar | 2018 | TWh | 4.57
windon | 2018 | TWh | 6.41
bioenergy | 2019 | TWh | 0.43
coal | 2019 | TWh | 225.26
gas | 2019 | TWh | 0
hydro | 2019 | TWh | 0.74
nuclear | 2019 | TWh | 13.25
oil | 2019 | TWh | 1.36
solar | 2019 | TWh | 4.9
windon | 2019 | TWh | 6.63
bioenergy | 2020 | TWh | 0.41
coal | 2020 | TWh | 214.08
gas | 2020 | TWh | 0
hydro | 2020 | TWh | 1.47
nuclear | 2020 | TWh | 9.9
oil | 2020 | TWh | 1.49
solar | 2020 | TWh | 5.7
windon | 2020 | TWh | 6.41
bioenergy | 2021 | TWh | 0.41
coal | 2021 | TWh | 210.83
gas | 2021 | TWh | 0
hydro | 2021 | TWh | 2.02
nuclear | 2021 | TWh | 12.35
oil | 2021 | TWh | 3.27
solar | 2021 | TWh | 6.78
windon | 2021 | TWh | 8.65
bioenergy | 2022 | TWh | 0.41
coal | 2022 | TWh | 201.6
gas | 2022 | TWh | 0
hydro | 2022 | TWh | 3.1
nuclear | 2022 | TWh | 10.1
oil | 2022 | TWh | 3.68
solar | 2022 | TWh | 10.13
windon | 2022 | TWh | 9.7
bioenergy | 2023 | TWh | 0.41
coal | 2023 | TWh | 190.54
gas | 2023 | TWh | 0
hydro | 2023 | TWh | 1.69
nuclear | 2023 | TWh | 8.9
oil | 2023 | TWh | 4.89
solar | 2023 | TWh | 15.57
windon | 2023 | TWh | 11.58
bioenergy | 2000 | GW | 0.24
coal | 2000 | GW | 38.39
gas | 2000 | GW | 0
hydro | 2000 | GW | 1.01
nuclear | 2000 | GW | 1.94
oil | 2000 | GW | 0.34
solar | 2000 | GW | 0
windon | 2000 | GW | 0
bioenergy | 2001 | GW | 0.24
coal | 2001 | GW | 39.11
gas | 2001 | GW | 0
hydro | 2001 | GW | 1.04
nuclear | 2001 | GW | 1.94
oil | 2001 | GW | 0.34
solar | 2001 | GW | 0
windon | 2001 | GW | 0
bioenergy | 2002 | GW | 0.24
coal | 2002 | GW | 39.11
gas | 2002 | GW | 0
hydro | 2002 | GW | 1.04
nuclear | 2002 | GW | 1.94
oil | 2002 | GW | 0.34
solar | 2002 | GW | 0
windon | 2002 | GW | 0
bioenergy | 2003 | GW | 0.24
coal | 2003 | GW | 39.11
gas | 2003 | GW | 0
hydro | 2003 | GW | 1.34
nuclear | 2003 | GW | 1.94
oil | 2003 | GW | 0.34
solar | 2003 | GW | 0
windon | 2003 | GW | 0
bioenergy | 2004 | GW | 0.24
coal | 2004 | GW | 39.11
gas | 2004 | GW | 0
hydro | 2004 | GW | 0.7
nuclear | 2004 | GW | 1.94
oil | 2004 | GW | 0.34
solar | 2004 | GW | 0
windon | 2004 | GW | 0
bioenergy | 2005 | GW | 0.24
coal | 2005 | GW | 39.11
gas | 2005 | GW | 0
hydro | 2005 | GW | 0.7
nuclear | 2005 | GW | 1.94
oil | 2005 | GW | 0.34
solar | 2005 | GW | 0
windon | 2005 | GW | 0
bioenergy | 2006 | GW | 0.24
coal | 2006 | GW | 39.11
gas | 2006 | GW | 0
hydro | 2006 | GW | 0.7
nuclear | 2006 | GW | 1.94
oil | 2006 | GW | 0.34
solar | 2006 | GW | 0
windon | 2006 | GW | 0
bioenergy | 2007 | GW | 0.25
coal | 2007 | GW | 39.11
gas | 2007 | GW | 0
hydro | 2007 | GW | 0.7
nuclear | 2007 | GW | 1.94
oil | 2007 | GW | 1.38
solar | 2007 | GW | 0
windon | 2007 | GW | 0
bioenergy | 2008 | GW | 0.25
coal | 2008 | GW | 39.11
gas | 2008 | GW | 0
hydro | 2008 | GW | 0.7
nuclear | 2008 | GW | 1.94
oil | 2008 | GW | 1.38
solar | 2008 | GW | 0
windon | 2008 | GW | 0.01
bioenergy | 2009 | GW | 0.25
coal | 2009 | GW | 39.11
gas | 2009 | GW | 0
hydro | 2009 | GW | 0.72
nuclear | 2009 | GW | 1.94
oil | 2009 | GW | 2.42
solar | 2009 | GW | 0
windon | 2009 | GW | 0.01
bioenergy | 2010 | GW | 0.25
coal | 2010 | GW | 39.11
gas | 2010 | GW | 0
hydro | 2010 | GW | 0.73
nuclear | 2010 | GW | 1.94
oil | 2010 | GW | 2.42
solar | 2010 | GW | 0
windon | 2010 | GW | 0.01
bioenergy | 2011 | GW | 0.25
coal | 2011 | GW | 39.11
gas | 2011 | GW | 0.28
hydro | 2011 | GW | 0.74
nuclear | 2011 | GW | 1.94
oil | 2011 | GW | 2.42
solar | 2011 | GW | 0.01
windon | 2011 | GW | 0.01
bioenergy | 2012 | GW | 0.25
coal | 2012 | GW | 39.11
gas | 2012 | GW | 0.28
hydro | 2012 | GW | 0.74
nuclear | 2012 | GW | 1.94
oil | 2012 | GW | 2.42
solar | 2012 | GW | 0.01
windon | 2012 | GW | 0.01
bioenergy | 2013 | GW | 0.25
coal | 2013 | GW | 39.11
gas | 2013 | GW | 0.28
hydro | 2013 | GW | 0.74
nuclear | 2013 | GW | 1.94
oil | 2013 | GW | 2.42
solar | 2013 | GW | 0.26
windon | 2013 | GW | 0.26
bioenergy | 2014 | GW | 0.25
coal | 2014 | GW | 39.11
gas | 2014 | GW | 0.28
hydro | 2014 | GW | 0.73
nuclear | 2014 | GW | 1.94
oil | 2014 | GW | 2.42
solar | 2014 | GW | 1.16
windon | 2014 | GW | 0.57
bioenergy | 2015 | GW | 0.25
coal | 2015 | GW | 39.9
gas | 2015 | GW | 0.62
hydro | 2015 | GW | 0.75
nuclear | 2015 | GW | 1.94
oil | 2015 | GW | 2.42
solar | 2015 | GW | 1.35
windon | 2015 | GW | 1.08
bioenergy | 2016 | GW | 0.26
coal | 2016 | GW | 39.9
gas | 2016 | GW | 1.29
hydro | 2016 | GW | 0.75
nuclear | 2016 | GW | 1.94
oil | 2016 | GW | 2.42
solar | 2016 | GW | 2.18
windon | 2016 | GW | 1.47
bioenergy | 2017 | GW | 0.26
coal | 2017 | GW | 41.49
gas | 2017 | GW | 1.29
hydro | 2017 | GW | 0.75
nuclear | 2017 | GW | 1.94
oil | 2017 | GW | 2.42
solar | 2017 | GW | 3.45
windon | 2017 | GW | 2.09
bioenergy | 2018 | GW | 0.26
coal | 2018 | GW | 42.29
gas | 2018 | GW | 1.29
hydro | 2018 | GW | 0.75
nuclear | 2018 | GW | 1.94
oil | 2018 | GW | 2.42
solar | 2018 | GW | 4.81
windon | 2018 | GW | 2.09
bioenergy | 2019 | GW | 0.26
coal | 2019 | GW | 43.88
gas | 2019 | GW | 1.29
hydro | 2019 | GW | 0.75
nuclear | 2019 | GW | 1.94
oil | 2019 | GW | 2.42
solar | 2019 | GW | 4.91
windon | 2019 | GW | 2.09
bioenergy | 2020 | GW | 0.26
coal | 2020 | GW | 44.68
gas | 2020 | GW | 1.29
hydro | 2020 | GW | 0.75
nuclear | 2020 | GW | 1.94
oil | 2020 | GW | 2.42
solar | 2020 | GW | 5.99
windon | 2020 | GW | 2.52
bioenergy | 2021 | GW | 0.26
coal | 2021 | GW | 46.27
gas | 2021 | GW | 1.29
hydro | 2021 | GW | 0.75
nuclear | 2021 | GW | 1.93
oil | 2021 | GW | 2.42
solar | 2021 | GW | 6.32
windon | 2021 | GW | 2.49
bioenergy | 2022 | GW | 0.26
coal | 2022 | GW | 45.89
gas | 2022 | GW | 1.29
hydro | 2022 | GW | 0.75
nuclear | 2022 | GW | 1.94
oil | 2022 | GW | 2.42
solar | 2022 | GW | 6.33
windon | 2022 | GW | 3.16
bioenergy | 2023 | GW | 0.26
coal | 2023 | GW | 45.89
gas | 2023 | GW | 1.29
hydro | 2023 | GW | 0.75
nuclear | 2023 | GW | 1.93
oil | 2023 | GW | 2.42
solar | 2023 | GW | 6.16
windon | 2023 | GW | 3.44
bioenergy | 2000 | mtCO2 | 0.1
coal | 2000 | mtCO2 | 168.21
gas | 2000 | mtCO2 | 0
hydro | 2000 | mtCO2 | 0.03
nuclear | 2000 | mtCO2 | 0.07
oil | 2000 | mtCO2 | 0
solar | 2000 | mtCO2 | 0
windon | 2000 | mtCO2 | 0
bioenergy | 2001 | mtCO2 | 0.09
coal | 2001 | mtCO2 | 169.2
gas | 2001 | mtCO2 | 0
hydro | 2001 | mtCO2 | 0.04
nuclear | 2001 | mtCO2 | 0.06
oil | 2001 | mtCO2 | 0
solar | 2001 | mtCO2 | 0
windon | 2001 | mtCO2 | 0
bioenergy | 2002 | mtCO2 | 0.1
coal | 2002 | mtCO2 | 176.75
gas | 2002 | mtCO2 | 0
hydro | 2002 | mtCO2 | 0.05
nuclear | 2002 | mtCO2 | 0.06
oil | 2002 | mtCO2 | 0
solar | 2002 | mtCO2 | 0
windon | 2002 | mtCO2 | 0
bioenergy | 2003 | mtCO2 | 0.09
coal | 2003 | mtCO2 | 189
gas | 2003 | mtCO2 | 0
hydro | 2003 | mtCO2 | 0.02
nuclear | 2003 | mtCO2 | 0.07
oil | 2003 | mtCO2 | 0
solar | 2003 | mtCO2 | 0
windon | 2003 | mtCO2 | 0
bioenergy | 2004 | mtCO2 | 0.08
coal | 2004 | mtCO2 | 197.21
gas | 2004 | mtCO2 | 0
hydro | 2004 | mtCO2 | 0.02
nuclear | 2004 | mtCO2 | 0.07
oil | 2004 | mtCO2 | 0
solar | 2004 | mtCO2 | 0
windon | 2004 | mtCO2 | 0
bioenergy | 2005 | mtCO2 | 0.09
coal | 2005 | mtCO2 | 198.82
gas | 2005 | mtCO2 | 0.05
hydro | 2005 | mtCO2 | 0.03
nuclear | 2005 | mtCO2 | 0.06
oil | 2005 | mtCO2 | 0
solar | 2005 | mtCO2 | 0
windon | 2005 | mtCO2 | 0
bioenergy | 2006 | mtCO2 | 0.09
coal | 2006 | mtCO2 | 206.25
gas | 2006 | mtCO2 | 0.01
hydro | 2006 | mtCO2 | 0.07
nuclear | 2006 | mtCO2 | 0.05
oil | 2006 | mtCO2 | 0
solar | 2006 | mtCO2 | 0
windon | 2006 | mtCO2 | 0
bioenergy | 2007 | mtCO2 | 0.09
coal | 2007 | mtCO2 | 212.4
gas | 2007 | mtCO2 | 0.05
hydro | 2007 | mtCO2 | 0.07
nuclear | 2007 | mtCO2 | 0.06
oil | 2007 | mtCO2 | 0.77
solar | 2007 | mtCO2 | 0
windon | 2007 | mtCO2 | 0
bioenergy | 2008 | mtCO2 | 0.1
coal | 2008 | mtCO2 | 208.72
gas | 2008 | mtCO2 | 0.05
hydro | 2008 | mtCO2 | 0.03
nuclear | 2008 | mtCO2 | 0.07
oil | 2008 | mtCO2 | 0.09
solar | 2008 | mtCO2 | 0
windon | 2008 | mtCO2 | 0
bioenergy | 2009 | mtCO2 | 0.1
coal | 2009 | mtCO2 | 201.38
gas | 2009 | mtCO2 | 0.01
hydro | 2009 | mtCO2 | 0.03
nuclear | 2009 | mtCO2 | 0.07
oil | 2009 | mtCO2 | 0.03
solar | 2009 | mtCO2 | 0
windon | 2009 | mtCO2 | 0
bioenergy | 2010 | mtCO2 | 0.09
coal | 2010 | mtCO2 | 208.85
gas | 2010 | mtCO2 | 0.48
hydro | 2010 | mtCO2 | 0.03
nuclear | 2010 | mtCO2 | 0.07
oil | 2010 | mtCO2 | 0.13
solar | 2010 | mtCO2 | 0
windon | 2010 | mtCO2 | 0
bioenergy | 2011 | mtCO2 | 0.09
coal | 2011 | mtCO2 | 209.7
gas | 2011 | mtCO2 | 0.52
hydro | 2011 | mtCO2 | 0.07
nuclear | 2011 | mtCO2 | 0.07
oil | 2011 | mtCO2 | 0.47
solar | 2011 | mtCO2 | 0
windon | 2011 | mtCO2 | 0
bioenergy | 2012 | mtCO2 | 0.09
coal | 2012 | mtCO2 | 205.62
gas | 2012 | mtCO2 | 1.04
hydro | 2012 | mtCO2 | 0.02
nuclear | 2012 | mtCO2 | 0.07
oil | 2012 | mtCO2 | 1.27
solar | 2012 | mtCO2 | 0
windon | 2012 | mtCO2 | 0
bioenergy | 2013 | mtCO2 | 0.1
coal | 2013 | mtCO2 | 200.31
gas | 2013 | mtCO2 | 1.76
hydro | 2013 | mtCO2 | 0.03
nuclear | 2013 | mtCO2 | 0.07
oil | 2013 | mtCO2 | 2.41
solar | 2013 | mtCO2 | 0.01
windon | 2013 | mtCO2 | 0
bioenergy | 2014 | mtCO2 | 0.08
coal | 2014 | mtCO2 | 197.12
gas | 2014 | mtCO2 | 1.83
hydro | 2014 | mtCO2 | 0.04
nuclear | 2014 | mtCO2 | 0.07
oil | 2014 | mtCO2 | 2.47
solar | 2014 | mtCO2 | 0.05
windon | 2014 | mtCO2 | 0.01
bioenergy | 2015 | mtCO2 | 0.07
coal | 2015 | mtCO2 | 194.86
gas | 2015 | mtCO2 | 0
hydro | 2015 | mtCO2 | 0.02
nuclear | 2015 | mtCO2 | 0.06
oil | 2015 | mtCO2 | 2.63
solar | 2015 | mtCO2 | 0.13
windon | 2015 | mtCO2 | 0.03
bioenergy | 2016 | mtCO2 | 0.07
coal | 2016 | mtCO2 | 196.68
gas | 2016 | mtCO2 | 0
hydro | 2016 | mtCO2 | 0.01
nuclear | 2016 | mtCO2 | 0.08
oil | 2016 | mtCO2 | 0.02
solar | 2016 | mtCO2 | 0.16
windon | 2016 | mtCO2 | 0.04
bioenergy | 2017 | mtCO2 | 0.08
coal | 2017 | mtCO2 | 195.67
gas | 2017 | mtCO2 | 0
hydro | 2017 | mtCO2 | 0.02
nuclear | 2017 | mtCO2 | 0.07
oil | 2017 | mtCO2 | 0.08
solar | 2017 | mtCO2 | 0.2
windon | 2017 | mtCO2 | 0.07
bioenergy | 2018 | mtCO2 | 0.09
coal | 2018 | mtCO2 | 197.28
gas | 2018 | mtCO2 | 0
hydro | 2018 | mtCO2 | 0.03
nuclear | 2018 | mtCO2 | 0.06
oil | 2018 | mtCO2 | 0.81
solar | 2018 | mtCO2 | 0.22
windon | 2018 | mtCO2 | 0.06
bioenergy | 2019 | mtCO2 | 0.09
coal | 2019 | mtCO2 | 192.02
gas | 2019 | mtCO2 | 0
hydro | 2019 | mtCO2 | 0.02
nuclear | 2019 | mtCO2 | 0.07
oil | 2019 | mtCO2 | 0.89
solar | 2019 | mtCO2 | 0.23
windon | 2019 | mtCO2 | 0.06
bioenergy | 2020 | mtCO2 | 0.09
coal | 2020 | mtCO2 | 182.18
gas | 2020 | mtCO2 | 0
hydro | 2020 | mtCO2 | 0.03
nuclear | 2020 | mtCO2 | 0.05
oil | 2020 | mtCO2 | 0.98
solar | 2020 | mtCO2 | 0.27
windon | 2020 | mtCO2 | 0.06
bioenergy | 2021 | mtCO2 | 0.09
coal | 2021 | mtCO2 | 179.13
gas | 2021 | mtCO2 | 0
hydro | 2021 | mtCO2 | 0.05
nuclear | 2021 | mtCO2 | 0.06
oil | 2021 | mtCO2 | 2.15
solar | 2021 | mtCO2 | 0.32
windon | 2021 | mtCO2 | 0.08
bioenergy | 2022 | mtCO2 | 0.09
coal | 2022 | mtCO2 | 171
gas | 2022 | mtCO2 | 0
hydro | 2022 | mtCO2 | 0.07
nuclear | 2022 | mtCO2 | 0.05
oil | 2022 | mtCO2 | 2.42
solar | 2022 | mtCO2 | 0.48
windon | 2022 | mtCO2 | 0.09
bioenergy | 2023 | mtCO2 | 0.09
coal | 2023 | mtCO2 | 161.52
gas | 2023 | mtCO2 | 0
hydro | 2023 | mtCO2 | 0.04
nuclear | 2023 | mtCO2 | 0.05
oil | 2023 | mtCO2 | 3.22
solar | 2023 | mtCO2 | 0.74
windon | 2023 | mtCO2 | 0.11
Export | 2000 | TWh | 4
Import | 2000 | TWh | 4.7
Export | 2001 | TWh | 6.5
Import | 2001 | TWh | 7.2
Export | 2002 | TWh | 7
Import | 2002 | TWh | 7.9
Export | 2003 | TWh | 10.1
Import | 2003 | TWh | 6.7
Export | 2004 | TWh | 12.5
Import | 2004 | TWh | 8
Export | 2005 | TWh | 12.9
Import | 2005 | TWh | 9.2
Export | 2006 | TWh | 13.8
Import | 2006 | TWh | 9.8
Export | 2007 | TWh | 14.5
Import | 2007 | TWh | 11.3
Export | 2008 | TWh | 14.2
Import | 2008 | TWh | 10.6
Export | 2009 | TWh | 14.1
Import | 2009 | TWh | 12.3
Export | 2010 | TWh | 14.7
Import | 2010 | TWh | 12.2
Export | 2011 | TWh | 15
Import | 2011 | TWh | 11.9
Export | 2012 | TWh | 15
Import | 2012 | TWh | 10
Export | 2013 | TWh | 13.9
Import | 2013 | TWh | 9.4
Export | 2014 | TWh | 13.8
Import | 2014 | TWh | 11.2
Export | 2015 | TWh | 14.6
Import | 2015 | TWh | 13.1
Export | 2016 | TWh | 16.1
Import | 2016 | TWh | 9.1
Export | 2017 | TWh | 14.4
Import | 2017 | TWh | 7.3
Export | 2018 | TWh | 14.4
Import | 2018 | TWh | 9.7
Export | 2019 | TWh | 15
Import | 2019 | TWh | 9.8
Export | 2020 | TWh | 13.6
Import | 2020 | TWh | 9.8
Export | 2021 | TWh | 13.7
Import | 2021 | TWh | 10.1
Export | 2022 | TWh | 12.3
Import | 2022 | TWh | 10.8
Export | 2023 | TWh
Import | 2023 | TWh

## ngfs_median
Model | Scenario | Region | Variable | Unit | variable_x | potential_use | commodity | year | value | variable_y | ej_to_mtco2
Downscaling[MESSAGEix-GLOBIOM 1.1-M-R12] | Below 2°C | ZAF | Emissions¦CO2¦Power (estimated) | Mt CO2 | Secondary Energy¦Electricity¦Coal | elec_co2 | na | 2020 | 70.6222 | Secondary Energy¦Electricity¦Coal | 94
Downscaling[MESSAGEix-GLOBIOM 1.1-M-R12] | Below 2°C | ZAF | Emissions¦CO2¦Power (estimated) | Mt CO2 | Secondary Energy¦Electricity¦Coal | elec_co2 | na | 2025 | 73.7054 | Secondary Energy¦Electricity¦Coal | 94
Downscaling[MESSAGEix-GLOBIOM 1.1-M-R12] | Below 2°C | ZAF | Emissions¦CO2¦Power (estimated) | Mt CO2 | Secondary Energy¦Electricity¦Coal | elec_co2 | na | 2030 | 0 | Secondary Energy¦Electricity¦Coal | 94
Downscaling[MESSAGEix-GLOBIOM 1.1-M-R12] | Below 2°C | ZAF | Emissions¦CO2¦Power (estimated) | Mt CO2 | Secondary Energy¦Electricity¦Coal | elec_co2 | na | 2035 | 0 | Secondary Energy¦Electricity¦Coal | 94
Downscaling[MESSAGEix-GLOBIOM 1.1-M-R12] | Below 2°C | ZAF | Emissions¦CO2¦Power (estimated) | Mt CO2 | Secondary Energy¦Electricity¦Coal | elec_co2 | na | 2040 | 0 | Secondary Energy¦Electricity¦Coal | 94
Downscaling[MESSAGEix-GLOBIOM 1.1-M-R12] | Below 2°C | ZAF | Emissions¦CO2¦Power (estimated) | Mt CO2 | Secondary Energy¦Electricity¦Coal | elec_co2 | na | 2045 | 0 | Secondary Energy¦Electricity¦Coal | 94
Downscaling[MESSAGEix-GLOBIOM 1.1-M-R12] | Below 2°C | ZAF | Emissions¦CO2¦Power (estimated) | Mt CO2 | Secondary Energy¦Electricity¦Coal | elec_co2 | na | 2050 | 0 | Secondary Energy¦Electricity¦Coal | 94
Downscaling[MESSAGEix-GLOBIOM 1.1-M-R12] | Current Policies | ZAF | Emissions¦CO2¦Power (estimated) | Mt CO2 | Secondary Energy¦Electricity¦Coal | elec_co2 | na | 2020 | 70.1804 | Secondary Energy¦Electricity¦Coal | 94
Downscaling[MESSAGEix-GLOBIOM 1.1-M-R12] | Current Policies | ZAF | Emissions¦CO2¦Power (estimated) | Mt CO2 | Secondary Energy¦Electricity¦Coal | elec_co2 | na | 2025 | 73.0004 | Secondary Energy¦Electricity¦Coal | 94
Downscaling[MESSAGEix-GLOBIOM 1.1-M-R12] | Current Policies | ZAF | Emissions¦CO2¦Power (estimated) | Mt CO2 | Secondary Energy¦Electricity¦Coal | elec_co2 | na | 2030 | 74.4574 | Secondary Energy¦Electricity¦Coal | 94
Downscaling[MESSAGEix-GLOBIOM 1.1-M-R12] | Current Policies | ZAF | Emissions¦CO2¦Power (estimated) | Mt CO2 | Secondary Energy¦Electricity¦Coal | elec_co2 | na | 2035 | 73.5644 | Secondary Energy¦Electricity¦Coal | 94
Downscaling[MESSAGEix-GLOBIOM 1.1-M-R12] | Current Policies | ZAF | Emissions¦CO2¦Power (estimated) | Mt CO2 | Secondary Energy¦Electricity¦Coal | elec_co2 | na | 2040 | 75.482 | Secondary Energy¦Electricity¦Coal | 94
Downscaling[MESSAGEix-GLOBIOM 1.1-M-R12] | Current Policies | ZAF | Emissions¦CO2¦Power (estimated) | Mt CO2 | Secondary Energy¦Electricity¦Coal | elec_co2 | na | 2045 | 77.8132 | Secondary Energy¦Electricity¦Coal | 94
Downscaling[MESSAGEix-GLOBIOM 1.1-M-R12] | Current Policies | ZAF | Emissions¦CO2¦Power (estimated) | Mt CO2 | Secondary Energy¦Electricity¦Coal | elec_co2 | na | 2050 | 77.9636 | Secondary Energy¦Electricity¦Coal | 94
Downscaling[MESSAGEix-GLOBIOM 1.1-M-R12] | Delayed transition | ZAF | Emissions¦CO2¦Power (estimated) | Mt CO2 | Secondary Energy¦Electricity¦Coal | elec_co2 | na | 2020 | 70.6316 | Secondary Energy¦Electricity¦Coal | 94
Downscaling[MESSAGEix-GLOBIOM 1.1-M-R12] | Delayed transition | ZAF | Emissions¦CO2¦Power (estimated) | Mt CO2 | Secondary Energy¦Electricity¦Coal | elec_co2 | na | 2025 | 73.8746 | Secondary Energy¦Electricity¦Coal | 94
Downscaling[MESSAGEix-GLOBIOM 1.1-M-R12] | Delayed transition | ZAF | Emissions¦CO2¦Power (estimated) | Mt CO2 | Secondary Energy¦Electricity¦Coal | elec_co2 | na | 2030 | 75.6982 | Secondary Energy¦Electricity¦Coal | 94
Downscaling[MESSAGEix-GLOBIOM 1.1-M-R12] | Delayed transition | ZAF | Emissions¦CO2¦Power (estimated) | Mt CO2 | Secondary Energy¦Electricity¦Coal | elec_co2 | na | 2035 | 0 | Secondary Energy¦Electricity¦Coal | 94
Downscaling[MESSAGEix-GLOBIOM 1.1-M-R12] | Delayed transition | ZAF | Emissions¦CO2¦Power (estimated) | Mt CO2 | Secondary Energy¦Electricity¦Coal | elec_co2 | na | 2040 | 0 | Secondary Energy¦Electricity¦Coal | 94
Downscaling[MESSAGEix-GLOBIOM 1.1-M-R12] | Delayed transition | ZAF | Emissions¦CO2¦Power (estimated) | Mt CO2 | Secondary Energy¦Electricity¦Coal | elec_co2 | na | 2045 | 0 | Secondary Energy¦Electricity¦Coal | 94
Downscaling[MESSAGEix-GLOBIOM 1.1-M-R12] | Delayed transition | ZAF | Emissions¦CO2¦Power (estimated) | Mt CO2 | Secondary Energy¦Electricity¦Coal | elec_co2 | na | 2050 | 0 | Secondary Energy¦Electricity¦Coal | 94
Downscaling[MESSAGEix-GLOBIOM 1.1-M-R12] | Fragmented World | ZAF | Emissions¦CO2¦Power (estimated) | Mt CO2 | Secondary Energy¦Electricity¦Coal | elec_co2 | na | 2020 | 70.3308 | Secondary Energy¦Electricity¦Coal | 94
Downscaling[MESSAGEix-GLOBIOM 1.1-M-R12] | Fragmented World | ZAF | Emissions¦CO2¦Power (estimated) | Mt CO2 | Secondary Energy¦Electricity¦Coal | elec_co2 | na | 2025 | 73.0192 | Secondary Energy¦Electricity¦Coal | 94
Downscaling[MESSAGEix-GLOBIOM 1.1-M-R12] | Fragmented World | ZAF | Emissions¦CO2¦Power (estimated) | Mt CO2 | Secondary Energy¦Electricity¦Coal | elec_co2 | na | 2030 | 74.0814 | Secondary Energy¦Electricity¦Coal | 94
Downscaling[MESSAGEix-GLOBIOM 1.1-M-R12] | Fragmented World | ZAF | Emissions¦CO2¦Power (estimated) | Mt CO2 | Secondary Energy¦Electricity¦Coal | elec_co2 | na | 2035 | 21.761 | Secondary Energy¦Electricity¦Coal | 94
Downscaling[MESSAGEix-GLOBIOM 1.1-M-R12] | Fragmented World | ZAF | Emissions¦CO2¦Power (estimated) | Mt CO2 | Secondary Energy¦Electricity¦Coal | elec_co2 | na | 2040 | 0 | Secondary Energy¦Electricity¦Coal | 94
Downscaling[MESSAGEix-GLOBIOM 1.1-M-R12] | Fragmented World | ZAF | Emissions¦CO2¦Power (estimated) | Mt CO2 | Secondary Energy¦Electricity¦Coal | elec_co2 | na | 2045 | 0 | Secondary Energy¦Electricity¦Coal | 94
Downscaling[MESSAGEix-GLOBIOM 1.1-M-R12] | Fragmented World | ZAF | Emissions¦CO2¦Power (estimated) | Mt CO2 | Secondary Energy¦Electricity¦Coal | elec_co2 | na | 2050 | 0 | Secondary Energy¦Electricity¦Coal | 94
Downscaling[MESSAGEix-GLOBIOM 1.1-M-R12] | Low demand | ZAF | Emissions¦CO2¦Power (estimated) | Mt CO2 | Secondary Energy¦Electricity¦Coal | elec_co2 | na | 2020 | 68.0936 | Secondary Energy¦Electricity¦Coal | 94
Downscaling[MESSAGEix-GLOBIOM 1.1-M-R12] | Low demand | ZAF | Emissions¦CO2¦Power (estimated) | Mt CO2 | Secondary Energy¦Electricity¦Coal | elec_co2 | na | 2025 | 71.1768 | Secondary Energy¦Electricity¦Coal | 94
Downscaling[MESSAGEix-GLOBIOM 1.1-M-R12] | Low demand | ZAF | Emissions¦CO2¦Power (estimated) | Mt CO2 | Secondary Energy¦Electricity¦Coal | elec_co2 | na | 2030 | 0 | Secondary Energy¦Electricity¦Coal | 94
Downscaling[MESSAGEix-GLOBIOM 1.1-M-R12] | Low demand | ZAF | Emissions¦CO2¦Power (estimated) | Mt CO2 | Secondary Energy¦Electricity¦Coal | elec_co2 | na | 2035 | 0 | Secondary Energy¦Electricity¦Coal | 94
Downscaling[MESSAGEix-GLOBIOM 1.1-M-R12] | Low demand | ZAF | Emissions¦CO2¦Power (estimated) | Mt CO2 | Secondary Energy¦Electricity¦Coal | elec_co2 | na | 2040 | 0 | Secondary Energy¦Electricity¦Coal | 94
Downscaling[MESSAGEix-GLOBIOM 1.1-M-R12] | Low demand | ZAF | Emissions¦CO2¦Power (estimated) | Mt CO2 | Secondary Energy¦Electricity¦Coal | elec_co2 | na | 2045 | 0 | Secondary Energy¦Electricity¦Coal | 94
Downscaling[MESSAGEix-GLOBIOM 1.1-M-R12] | Low demand | ZAF | Emissions¦CO2¦Power (estimated) | Mt CO2 | Secondary Energy¦Electricity¦Coal | elec_co2 | na | 2050 | 0 | Secondary Energy¦Electricity¦Coal | 94
Downscaling[MESSAGEix-GLOBIOM 1.1-M-R12] | Nationally Determined Contributions (NDCs) | ZAF | Emissions¦CO2¦Power (estimated) | Mt CO2 | Secondary Energy¦Electricity¦Coal | elec_co2 | na | 2020 | 70.1522 | Secondary Energy¦Electricity¦Coal | 94
Downscaling[MESSAGEix-GLOBIOM 1.1-M-R12] | Nationally Determined Contributions (NDCs) | ZAF | Emissions¦CO2¦Power (estimated) | Mt CO2 | Secondary Energy¦Electricity¦Coal | elec_co2 | na | 2025 | 73.0286 | Secondary Energy¦Electricity¦Coal | 94
Downscaling[MESSAGEix-GLOBIOM 1.1-M-R12] | Nationally Determined Contributions (NDCs) | ZAF | Emissions¦CO2¦Power (estimated) | Mt CO2 | Secondary Energy¦Electricity¦Coal | elec_co2 | na | 2030 | 73.5832 | Secondary Energy¦Electricity¦Coal | 94
Downscaling[MESSAGEix-GLOBIOM 1.1-M-R12] | Nationally Determined Contributions (NDCs) | ZAF | Emissions¦CO2¦Power (estimated) | Mt CO2 | Secondary Energy¦Electricity¦Coal | elec_co2 | na | 2035 | 73.8088 | Secondary Energy¦Electricity¦Coal | 94
Downscaling[MESSAGEix-GLOBIOM 1.1-M-R12] | Nationally Determined Contributions (NDCs) | ZAF | Emissions¦CO2¦Power (estimated) | Mt CO2 | Secondary Energy¦Electricity¦Coal | elec_co2 | na | 2040 | 49.1902 | Secondary Energy¦Electricity¦Coal | 94
Downscaling[MESSAGEix-GLOBIOM 1.1-M-R12] | Nationally Determined Contributions (NDCs) | ZAF | Emissions¦CO2¦Power (estimated) | Mt CO2 | Secondary Energy¦Electricity¦Coal | elec_co2 | na | 2045 | 28.717 | Secondary Energy¦Electricity¦Coal | 94
Downscaling[MESSAGEix-GLOBIOM 1.1-M-R12] | Nationally Determined Contributions (NDCs) | ZAF | Emissions¦CO2¦Power (estimated) | Mt CO2 | Secondary Energy¦Electricity¦Coal | elec_co2 | na | 2050 | 18.5274 | Secondary Energy¦Electricity¦Coal | 94
Downscaling[MESSAGEix-GLOBIOM 1.1-M-R12] | Net Zero 2050 | ZAF | Emissions¦CO2¦Power (estimated) | Mt CO2 | Secondary Energy¦Electricity¦Coal | elec_co2 | na | 2020 | 70.2462 | Secondary Energy¦Electricity¦Coal | 94
Downscaling[MESSAGEix-GLOBIOM 1.1-M-R12] | Net Zero 2050 | ZAF | Emissions¦CO2¦Power (estimated) | Mt CO2 | Secondary Energy¦Electricity¦Coal | elec_co2 | na | 2025 | 72.9064 | Secondary Energy¦Electricity¦Coal | 94
Downscaling[MESSAGEix-GLOBIOM 1.1-M-R12] | Net Zero 2050 | ZAF | Emissions¦CO2¦Power (estimated) | Mt CO2 | Secondary Energy¦Electricity¦Coal | elec_co2 | na | 2030 | 0 | Secondary Energy¦Electricity¦Coal | 94
Downscaling[MESSAGEix-GLOBIOM 1.1-M-R12] | Net Zero 2050 | ZAF | Emissions¦CO2¦Power (estimated) | Mt CO2 | Secondary Energy¦Electricity¦Coal | elec_co2 | na | 2035 | 0 | Secondary Energy¦Electricity¦Coal | 94
Downscaling[MESSAGEix-GLOBIOM 1.1-M-R12] | Net Zero 2050 | ZAF | Emissions¦CO2¦Power (estimated) | Mt CO2 | Secondary Energy¦Electricity¦Coal | elec_co2 | na | 2040 | 0.2538 | Secondary Energy¦Electricity¦Coal | 94
Downscaling[MESSAGEix-GLOBIOM 1.1-M-R12] | Net Zero 2050 | ZAF | Emissions¦CO2¦Power (estimated) | Mt CO2 | Secondary Energy¦Electricity¦Coal | elec_co2 | na | 2045 | 0 | Secondary Energy¦Electricity¦Coal | 94
Downscaling[MESSAGEix-GLOBIOM 1.1-M-R12] | Net Zero 2050 | ZAF | Emissions¦CO2¦Power (estimated) | Mt CO2 | Secondary Energy¦Electricity¦Coal | elec_co2 | na | 2050 | 0 | Secondary Energy¦Electricity¦Coal | 94
Downscaling[MESSAGEix-GLOBIOM 1.1-M-R12] | Below 2°C | ZAF | Emissions¦CO2¦Power (estimated) | Mt CO2 | Secondary Energy¦Electricity¦Gas | elec_co2 | na | 2020 | 0.484 | Secondary Energy¦Electricity¦Gas | 55
Downscaling[MESSAGEix-GLOBIOM 1.1-M-R12] | Below 2°C | ZAF | Emissions¦CO2¦Power (estimated) | Mt CO2 | Secondary Energy¦Electricity¦Gas | elec_co2 | na | 2025 | 2.9755 | Secondary Energy¦Electricity¦Gas | 55
Downscaling[MESSAGEix-GLOBIOM 1.1-M-R12] | Below 2°C | ZAF | Emissions¦CO2¦Power (estimated) | Mt CO2 | Secondary Energy¦Electricity¦Gas | elec_co2 | na | 2030 | 18.777 | Secondary Energy¦Electricity¦Gas | 55
Downscaling[MESSAGEix-GLOBIOM 1.1-M-R12] | Below 2°C | ZAF | Emissions¦CO2¦Power (estimated) | Mt CO2 | Secondary Energy¦Electricity¦Gas | elec_co2 | na | 2035 | 9.79 | Secondary Energy¦Electricity¦Gas | 55
Downscaling[MESSAGEix-GLOBIOM 1.1-M-R12] | Below 2°C | ZAF | Emissions¦CO2¦Power (estimated) | Mt CO2 | Secondary Energy¦Electricity¦Gas | elec_co2 | na | 2040 | 7.1995 | Secondary Energy¦Electricity¦Gas | 55
Downscaling[MESSAGEix-GLOBIOM 1.1-M-R12] | Below 2°C | ZAF | Emissions¦CO2¦Power (estimated) | Mt CO2 | Secondary Energy¦Electricity¦Gas | elec_co2 | na | 2045 | 5.379 | Secondary Energy¦Electricity¦Gas | 55
Downscaling[MESSAGEix-GLOBIOM 1.1-M-R12] | Below 2°C | ZAF | Emissions¦CO2¦Power (estimated) | Mt CO2 | Secondary Energy¦Electricity¦Gas | elec_co2 | na | 2050 | 4.191 | Secondary Energy¦Electricity¦Gas | 55
Downscaling[MESSAGEix-GLOBIOM 1.1-M-R12] | Current Policies | ZAF | Emissions¦CO2¦Power (estimated) | Mt CO2 | Secondary Energy¦Electricity¦Gas | elec_co2 | na | 2020 | 0.44 | Secondary Energy¦Electricity¦Gas | 55
Downscaling[MESSAGEix-GLOBIOM 1.1-M-R12] | Current Policies | ZAF | Emissions¦CO2¦Power (estimated) | Mt CO2 | Secondary Energy¦Electricity¦Gas | elec_co2 | na | 2025 | 3.1735 | Secondary Energy¦Electricity¦Gas | 55
Downscaling[MESSAGEix-GLOBIOM 1.1-M-R12] | Current Policies | ZAF | Emissions¦CO2¦Power (estimated) | Mt CO2 | Secondary Energy¦Electricity¦Gas | elec_co2 | na | 2030 | 3.916 | Secondary Energy¦Electricity¦Gas | 55
Downscaling[MESSAGEix-GLOBIOM 1.1-M-R12] | Current Policies | ZAF | Emissions¦CO2¦Power (estimated) | Mt CO2 | Secondary Energy¦Electricity¦Gas | elec_co2 | na | 2035 | 8.338 | Secondary Energy¦Electricity¦Gas | 55
Downscaling[MESSAGEix-GLOBIOM 1.1-M-R12] | Current Policies | ZAF | Emissions¦CO2¦Power (estimated) | Mt CO2 | Secondary Energy¦Electricity¦Gas | elec_co2 | na | 2040 | 5.302 | Secondary Energy¦Electricity¦Gas | 55
Downscaling[MESSAGEix-GLOBIOM 1.1-M-R12] | Current Policies | ZAF | Emissions¦CO2¦Power (estimated) | Mt CO2 | Secondary Energy¦Electricity¦Gas | elec_co2 | na | 2045 | 6.094 | Secondary Energy¦Electricity¦Gas | 55
Downscaling[MESSAGEix-GLOBIOM 1.1-M-R12] | Current Policies | ZAF | Emissions¦CO2¦Power (estimated) | Mt CO2 | Secondary Energy¦Electricity¦Gas | elec_co2 | na | 2050 | 6.8695 | Secondary Energy¦Electricity¦Gas | 55
Downscaling[MESSAGEix-GLOBIOM 1.1-M-R12] | Delayed transition | ZAF | Emissions¦CO2¦Power (estimated) | Mt CO2 | Secondary Energy¦Electricity¦Gas | elec_co2 | na | 2020 | 0.4565 | Secondary Energy¦Electricity¦Gas | 55
Downscaling[MESSAGEix-GLOBIOM 1.1-M-R12] | Delayed transition | ZAF | Emissions¦CO2¦Power (estimated) | Mt CO2 | Secondary Energy¦Electricity¦Gas | elec_co2 | na | 2025 | 2.9535 | Secondary Energy¦Electricity¦Gas | 55
Downscaling[MESSAGEix-GLOBIOM 1.1-M-R12] | Delayed transition | ZAF | Emissions¦CO2¦Power (estimated) | Mt CO2 | Secondary Energy¦Electricity¦Gas | elec_co2 | na | 2030 | 3.531 | Secondary Energy¦Electricity¦Gas | 55
Downscaling[MESSAGEix-GLOBIOM 1.1-M-R12] | Delayed transition | ZAF | Emissions¦CO2¦Power (estimated) | Mt CO2 | Secondary Energy¦Electricity¦Gas | elec_co2 | na | 2035 | 12.7655 | Secondary Energy¦Electricity¦Gas | 55
Downscaling[MESSAGEix-GLOBIOM 1.1-M-R12] | Delayed transition | ZAF | Emissions¦CO2¦Power (estimated) | Mt CO2 | Secondary Energy¦Electricity¦Gas | elec_co2 | na | 2040 | 3.014 | Secondary Energy¦Electricity¦Gas | 55
Downscaling[MESSAGEix-GLOBIOM 1.1-M-R12] | Delayed transition | ZAF | Emissions¦CO2¦Power (estimated) | Mt CO2 | Secondary Energy¦Electricity¦Gas | elec_co2 | na | 2045 | 1.8535 | Secondary Energy¦Electricity¦Gas | 55
Downscaling[MESSAGEix-GLOBIOM 1.1-M-R12] | Delayed transition | ZAF | Emissions¦CO2¦Power (estimated) | Mt CO2 | Secondary Energy¦Electricity¦Gas | elec_co2 | na | 2050 | 1.595 | Secondary Energy¦Electricity¦Gas | 55
Downscaling[MESSAGEix-GLOBIOM 1.1-M-R12] | Fragmented World | ZAF | Emissions¦CO2¦Power (estimated) | Mt CO2 | Secondary Energy¦Electricity¦Gas | elec_co2 | na | 2020 | 0.3685 | Secondary Energy¦Electricity¦Gas | 55
Downscaling[MESSAGEix-GLOBIOM 1.1-M-R12] | Fragmented World | ZAF | Emissions¦CO2¦Power (estimated) | Mt CO2 | Secondary Energy¦Electricity¦Gas | elec_co2 | na | 2025 | 1.9195 | Secondary Energy¦Electricity¦Gas | 55
Downscaling[MESSAGEix-GLOBIOM 1.1-M-R12] | Fragmented World | ZAF | Emissions¦CO2¦Power (estimated) | Mt CO2 | Secondary Energy¦Electricity¦Gas | elec_co2 | na | 2030 | 1.9745 | Secondary Energy¦Electricity¦Gas | 55
Downscaling[MESSAGEix-GLOBIOM 1.1-M-R12] | Fragmented World | ZAF | Emissions¦CO2¦Power (estimated) | Mt CO2 | Secondary Energy¦Electricity¦Gas | elec_co2 | na | 2035 | 6.644 | Secondary Energy¦Electricity¦Gas | 55
Downscaling[MESSAGEix-GLOBIOM 1.1-M-R12] | Fragmented World | ZAF | Emissions¦CO2¦Power (estimated) | Mt CO2 | Secondary Energy¦Electricity¦Gas | elec_co2 | na | 2040 | 4.334 | Secondary Energy¦Electricity¦Gas | 55
Downscaling[MESSAGEix-GLOBIOM 1.1-M-R12] | Fragmented World | ZAF | Emissions¦CO2¦Power (estimated) | Mt CO2 | Secondary Energy¦Electricity¦Gas | elec_co2 | na | 2045 | 3.1735 | Secondary Energy¦Electricity¦Gas | 55
Downscaling[MESSAGEix-GLOBIOM 1.1-M-R12] | Fragmented World | ZAF | Emissions¦CO2¦Power (estimated) | Mt CO2 | Secondary Energy¦Electricity¦Gas | elec_co2 | na | 2050 | 3.4595 | Secondary Energy¦Electricity¦Gas | 55
Downscaling[MESSAGEix-GLOBIOM 1.1-M-R12] | Low demand | ZAF | Emissions¦CO2¦Power (estimated) | Mt CO2 | Secondary Energy¦Electricity¦Gas | elec_co2 | na | 2020 | 0.1925 | Secondary Energy¦Electricity¦Gas | 55
Downscaling[MESSAGEix-GLOBIOM 1.1-M-R12] | Low demand | ZAF | Emissions¦CO2¦Power (estimated) | Mt CO2 | Secondary Energy¦Electricity¦Gas | elec_co2 | na | 2025 | 2.101 | Secondary Energy¦Electricity¦Gas | 55
Downscaling[MESSAGEix-GLOBIOM 1.1-M-R12] | Low demand | ZAF | Emissions¦CO2¦Power (estimated) | Mt CO2 | Secondary Energy¦Electricity¦Gas | elec_co2 | na | 2030 | 6.501 | Secondary Energy¦Electricity¦Gas | 55
Downscaling[MESSAGEix-GLOBIOM 1.1-M-R12] | Low demand | ZAF | Emissions¦CO2¦Power (estimated) | Mt CO2 | Secondary Energy¦Electricity¦Gas | elec_co2 | na | 2035 | 0.396 | Secondary Energy¦Electricity¦Gas | 55
Downscaling[MESSAGEix-GLOBIOM 1.1-M-R12] | Low demand | ZAF | Emissions¦CO2¦Power (estimated) | Mt CO2 | Secondary Energy¦Electricity¦Gas | elec_co2 | na | 2040 | 0.297 | Secondary Energy¦Electricity¦Gas | 55
Downscaling[MESSAGEix-GLOBIOM 1.1-M-R12] | Low demand | ZAF | Emissions¦CO2¦Power (estimated) | Mt CO2 | Secondary Energy¦Electricity¦Gas | elec_co2 | na | 2045 | 0.473 | Secondary Energy¦Electricity¦Gas | 55
Downscaling[MESSAGEix-GLOBIOM 1.1-M-R12] | Low demand | ZAF | Emissions¦CO2¦Power (estimated) | Mt CO2 | Secondary Energy¦Electricity¦Gas | elec_co2 | na | 2050 | 0.9405 | Secondary Energy¦Electricity¦Gas | 55
Downscaling[MESSAGEix-GLOBIOM 1.1-M-R12] | Nationally Determined Contributions (NDCs) | ZAF | Emissions¦CO2¦Power (estimated) | Mt CO2 | Secondary Energy¦Electricity¦Gas | elec_co2 | na | 2020 | 0.3905 | Secondary Energy¦Electricity¦Gas | 55
Downscaling[MESSAGEix-GLOBIOM 1.1-M-R12] | Nationally Determined Contributions (NDCs) | ZAF | Emissions¦CO2¦Power (estimated) | Mt CO2 | Secondary Energy¦Electricity¦Gas | elec_co2 | na | 2025 | 3.1515 | Secondary Energy¦Electricity¦Gas | 55
Downscaling[MESSAGEix-GLOBIOM 1.1-M-R12] | Nationally Determined Contributions (NDCs) | ZAF | Emissions¦CO2¦Power (estimated) | Mt CO2 | Secondary Energy¦Electricity¦Gas | elec_co2 | na | 2030 | 2.5245 | Secondary Energy¦Electricity¦Gas | 55
Downscaling[MESSAGEix-GLOBIOM 1.1-M-R12] | Nationally Determined Contributions (NDCs) | ZAF | Emissions¦CO2¦Power (estimated) | Mt CO2 | Secondary Energy¦Electricity¦Gas | elec_co2 | na | 2035 | 1.9195 | Secondary Energy¦Electricity¦Gas | 55
Downscaling[MESSAGEix-GLOBIOM 1.1-M-R12] | Nationally Determined Contributions (NDCs) | ZAF | Emissions¦CO2¦Power (estimated) | Mt CO2 | Secondary Energy¦Electricity¦Gas | elec_co2 | na | 2040 | 6.105 | Secondary Energy¦Electricity¦Gas | 55
Downscaling[MESSAGEix-GLOBIOM 1.1-M-R12] | Nationally Determined Contributions (NDCs) | ZAF | Emissions¦CO2¦Power (estimated) | Mt CO2 | Secondary Energy¦Electricity¦Gas | elec_co2 | na | 2045 | 9.108 | Secondary Energy¦Electricity¦Gas | 55
Downscaling[MESSAGEix-GLOBIOM 1.1-M-R12] | Nationally Determined Contributions (NDCs) | ZAF | Emissions¦CO2¦Power (estimated) | Mt CO2 | Secondary Energy¦Electricity¦Gas | elec_co2 | na | 2050 | 10.989 | Secondary Energy¦Electricity¦Gas | 55
Downscaling[MESSAGEix-GLOBIOM 1.1-M-R12] | Net Zero 2050 | ZAF | Emissions¦CO2¦Power (estimated) | Mt CO2 | Secondary Energy¦Electricity¦Gas | elec_co2 | na | 2020 | 0.5335 | Secondary Energy¦Electricity¦Gas | 55
Downscaling[MESSAGEix-GLOBIOM 1.1-M-R12] | Net Zero 2050 | ZAF | Emissions¦CO2¦Power (estimated) | Mt CO2 | Secondary Energy¦Electricity¦Gas | elec_co2 | na | 2025 | 3.1955 | Secondary Energy¦Electricity¦Gas | 55
Downscaling[MESSAGEix-GLOBIOM 1.1-M-R12] | Net Zero 2050 | ZAF | Emissions¦CO2¦Power (estimated) | Mt CO2 | Secondary Energy¦Electricity¦Gas | elec_co2 | na | 2030 | 9.658 | Secondary Energy¦Electricity¦Gas | 55
Downscaling[MESSAGEix-GLOBIOM 1.1-M-R12] | Net Zero 2050 | ZAF | Emissions¦CO2¦Power (estimated) | Mt CO2 | Secondary Energy¦Electricity¦Gas | elec_co2 | na | 2035 | 0.9185 | Secondary Energy¦Electricity¦Gas | 55
Downscaling[MESSAGEix-GLOBIOM 1.1-M-R12] | Net Zero 2050 | ZAF | Emissions¦CO2¦Power (estimated) | Mt CO2 | Secondary Energy¦Electricity¦Gas | elec_co2 | na | 2040 | 0.429 | Secondary Energy¦Electricity¦Gas | 55
Downscaling[MESSAGEix-GLOBIOM 1.1-M-R12] | Net Zero 2050 | ZAF | Emissions¦CO2¦Power (estimated) | Mt CO2 | Secondary Energy¦Electricity¦Gas | elec_co2 | na | 2045 | 0.22 | Secondary Energy¦Electricity¦Gas | 55
Downscaling[MESSAGEix-GLOBIOM 1.1-M-R12] | Net Zero 2050 | ZAF | Emissions¦CO2¦Power (estimated) | Mt CO2 | Secondary Energy¦Electricity¦Gas | elec_co2 | na | 2050 | 0.275 | Secondary Energy¦Electricity¦Gas | 55
Downscaling[MESSAGEix-GLOBIOM 1.1-M-R12] | Below 2°C | ZAF | Emissions¦CO2¦Power (estimated) | Mt CO2 | Secondary Energy¦Electricity¦Oil | elec_co2 | na | 2020 | 0 | Secondary Energy¦Electricity¦Oil | 70
Downscaling[MESSAGEix-GLOBIOM 1.1-M-R12] | Below 2°C | ZAF | Emissions¦CO2¦Power (estimated) | Mt CO2 | Secondary Energy¦Electricity¦Oil | elec_co2 | na | 2025 | 0 | Secondary Energy¦Electricity¦Oil | 70
Downscaling[MESSAGEix-GLOBIOM 1.1-M-R12] | Below 2°C | ZAF | Emissions¦CO2¦Power (estimated) | Mt CO2 | Secondary Energy¦Electricity¦Oil | elec_co2 | na | 2030 | 0 | Secondary Energy¦Electricity¦Oil | 70
Downscaling[MESSAGEix-GLOBIOM 1.1-M-R12] | Below 2°C | ZAF | Emissions¦CO2¦Power (estimated) | Mt CO2 | Secondary Energy¦Electricity¦Oil | elec_co2 | na | 2035 | 0 | Secondary Energy¦Electricity¦Oil | 70
Downscaling[MESSAGEix-GLOBIOM 1.1-M-R12] | Below 2°C | ZAF | Emissions¦CO2¦Power (estimated) | Mt CO2 | Secondary Energy¦Electricity¦Oil | elec_co2 | na | 2040 | 0 | Secondary Energy¦Electricity¦Oil | 70
Downscaling[MESSAGEix-GLOBIOM 1.1-M-R12] | Below 2°C | ZAF | Emissions¦CO2¦Power (estimated) | Mt CO2 | Secondary Energy¦Electricity¦Oil | elec_co2 | na | 2045 | 0 | Secondary Energy¦Electricity¦Oil | 70
Downscaling[MESSAGEix-GLOBIOM 1.1-M-R12] | Below 2°C | ZAF | Emissions¦CO2¦Power (estimated) | Mt CO2 | Secondary Energy¦Electricity¦Oil | elec_co2 | na | 2050 | 0 | Secondary Energy¦Electricity¦Oil | 70
Downscaling[MESSAGEix-GLOBIOM 1.1-M-R12] | Current Policies | ZAF | Emissions¦CO2¦Power (estimated) | Mt CO2 | Secondary Energy¦Electricity¦Oil | elec_co2 | na | 2020 | 0 | Secondary Energy¦Electricity¦Oil | 70
Downscaling[MESSAGEix-GLOBIOM 1.1-M-R12] | Current Policies | ZAF | Emissions¦CO2¦Power (estimated) | Mt CO2 | Secondary Energy¦Electricity¦Oil | elec_co2 | na | 2025 | 0 | Secondary Energy¦Electricity¦Oil | 70
Downscaling[MESSAGEix-GLOBIOM 1.1-M-R12] | Current Policies | ZAF | Emissions¦CO2¦Power (estimated) | Mt CO2 | Secondary Energy¦Electricity¦Oil | elec_co2 | na | 2030 | 0 | Secondary Energy¦Electricity¦Oil | 70
Downscaling[MESSAGEix-GLOBIOM 1.1-M-R12] | Current Policies | ZAF | Emissions¦CO2¦Power (estimated) | Mt CO2 | Secondary Energy¦Electricity¦Oil | elec_co2 | na | 2035 | 0 | Secondary Energy¦Electricity¦Oil | 70
Downscaling[MESSAGEix-GLOBIOM 1.1-M-R12] | Current Policies | ZAF | Emissions¦CO2¦Power (estimated) | Mt CO2 | Secondary Energy¦Electricity¦Oil | elec_co2 | na | 2040 | 0 | Secondary Energy¦Electricity¦Oil | 70
Downscaling[MESSAGEix-GLOBIOM 1.1-M-R12] | Current Policies | ZAF | Emissions¦CO2¦Power (estimated) | Mt CO2 | Secondary Energy¦Electricity¦Oil | elec_co2 | na | 2045 | 0 | Secondary Energy¦Electricity¦Oil | 70
Downscaling[MESSAGEix-GLOBIOM 1.1-M-R12] | Current Policies | ZAF | Emissions¦CO2¦Power (estimated) | Mt CO2 | Secondary Energy¦Electricity¦Oil | elec_co2 | na | 2050 | 0 | Secondary Energy¦Electricity¦Oil | 70
Downscaling[MESSAGEix-GLOBIOM 1.1-M-R12] | Delayed transition | ZAF | Emissions¦CO2¦Power (estimated) | Mt CO2 | Secondary Energy¦Electricity¦Oil | elec_co2 | na | 2020 | 0 | Secondary Energy¦Electricity¦Oil | 70
Downscaling[MESSAGEix-GLOBIOM 1.1-M-R12] | Delayed transition | ZAF | Emissions¦CO2¦Power (estimated) | Mt CO2 | Secondary Energy¦Electricity¦Oil | elec_co2 | na | 2025 | 0 | Secondary Energy¦Electricity¦Oil | 70
Downscaling[MESSAGEix-GLOBIOM 1.1-M-R12] | Delayed transition | ZAF | Emissions¦CO2¦Power (estimated) | Mt CO2 | Secondary Energy¦Electricity¦Oil | elec_co2 | na | 2030 | 0 | Secondary Energy¦Electricity¦Oil | 70
Downscaling[MESSAGEix-GLOBIOM 1.1-M-R12] | Delayed transition | ZAF | Emissions¦CO2¦Power (estimated) | Mt CO2 | Secondary Energy¦Electricity¦Oil | elec_co2 | na | 2035 | 0 | Secondary Energy¦Electricity¦Oil | 70
Downscaling[MESSAGEix-GLOBIOM 1.1-M-R12] | Delayed transition | ZAF | Emissions¦CO2¦Power (estimated) | Mt CO2 | Secondary Energy¦Electricity¦Oil | elec_co2 | na | 2040 | 0 | Secondary Energy¦Electricity¦Oil | 70
Downscaling[MESSAGEix-GLOBIOM 1.1-M-R12] | Delayed transition | ZAF | Emissions¦CO2¦Power (estimated) | Mt CO2 | Secondary Energy¦Electricity¦Oil | elec_co2 | na | 2045 | 0 | Secondary Energy¦Electricity¦Oil | 70
Downscaling[MESSAGEix-GLOBIOM 1.1-M-R12] | Delayed transition | ZAF | Emissions¦CO2¦Power (estimated) | Mt CO2 | Secondary Energy¦Electricity¦Oil | elec_co2 | na | 2050 | 0 | Secondary Energy¦Electricity¦Oil | 70
Downscaling[MESSAGEix-GLOBIOM 1.1-M-R12] | Fragmented World | ZAF | Emissions¦CO2¦Power (estimated) | Mt CO2 | Secondary Energy¦Electricity¦Oil | elec_co2 | na | 2020 | 0 | Secondary Energy¦Electricity¦Oil | 70
Downscaling[MESSAGEix-GLOBIOM 1.1-M-R12] | Fragmented World | ZAF | Emissions¦CO2¦Power (estimated) | Mt CO2 | Secondary Energy¦Electricity¦Oil | elec_co2 | na | 2025 | 0 | Secondary Energy¦Electricity¦Oil | 70
Downscaling[MESSAGEix-GLOBIOM 1.1-M-R12] | Fragmented World | ZAF | Emissions¦CO2¦Power (estimated) | Mt CO2 | Secondary Energy¦Electricity¦Oil | elec_co2 | na | 2030 | 0 | Secondary Energy¦Electricity¦Oil | 70
Downscaling[MESSAGEix-GLOBIOM 1.1-M-R12] | Fragmented World | ZAF | Emissions¦CO2¦Power (estimated) | Mt CO2 | Secondary Energy¦Electricity¦Oil | elec_co2 | na | 2035 | 0 | Secondary Energy¦Electricity¦Oil | 70
Downscaling[MESSAGEix-GLOBIOM 1.1-M-R12] | Fragmented World | ZAF | Emissions¦CO2¦Power (estimated) | Mt CO2 | Secondary Energy¦Electricity¦Oil | elec_co2 | na | 2040 | 0 | Secondary Energy¦Electricity¦Oil | 70
Downscaling[MESSAGEix-GLOBIOM 1.1-M-R12] | Fragmented World | ZAF | Emissions¦CO2¦Power (estimated) | Mt CO2 | Secondary Energy¦Electricity¦Oil | elec_co2 | na | 2045 | 0 | Secondary Energy¦Electricity¦Oil | 70
Downscaling[MESSAGEix-GLOBIOM 1.1-M-R12] | Fragmented World | ZAF | Emissions¦CO2¦Power (estimated) | Mt CO2 | Secondary Energy¦Electricity¦Oil | elec_co2 | na | 2050 | 0 | Secondary Energy¦Electricity¦Oil | 70
Downscaling[MESSAGEix-GLOBIOM 1.1-M-R12] | Low demand | ZAF | Emissions¦CO2¦Power (estimated) | Mt CO2 | Secondary Energy¦Electricity¦Oil | elec_co2 | na | 2020 | 0 | Secondary Energy¦Electricity¦Oil | 70
Downscaling[MESSAGEix-GLOBIOM 1.1-M-R12] | Low demand | ZAF | Emissions¦CO2¦Power (estimated) | Mt CO2 | Secondary Energy¦Electricity¦Oil | elec_co2 | na | 2025 | 0 | Secondary Energy¦Electricity¦Oil | 70
Downscaling[MESSAGEix-GLOBIOM 1.1-M-R12] | Low demand | ZAF | Emissions¦CO2¦Power (estimated) | Mt CO2 | Secondary Energy¦Electricity¦Oil | elec_co2 | na | 2030 | 0 | Secondary Energy¦Electricity¦Oil | 70
Downscaling[MESSAGEix-GLOBIOM 1.1-M-R12] | Low demand | ZAF | Emissions¦CO2¦Power (estimated) | Mt CO2 | Secondary Energy¦Electricity¦Oil | elec_co2 | na | 2035 | 0 | Secondary Energy¦Electricity¦Oil | 70
Downscaling[MESSAGEix-GLOBIOM 1.1-M-R12] | Low demand | ZAF | Emissions¦CO2¦Power (estimated) | Mt CO2 | Secondary Energy¦Electricity¦Oil | elec_co2 | na | 2040 | 0 | Secondary Energy¦Electricity¦Oil | 70
Downscaling[MESSAGEix-GLOBIOM 1.1-M-R12] | Low demand | ZAF | Emissions¦CO2¦Power (estimated) | Mt CO2 | Secondary Energy¦Electricity¦Oil | elec_co2 | na | 2045 | 0 | Secondary Energy¦Electricity¦Oil | 70
Downscaling[MESSAGEix-GLOBIOM 1.1-M-R12] | Low demand | ZAF | Emissions¦CO2¦Power (estimated) | Mt CO2 | Secondary Energy¦Electricity¦Oil | elec_co2 | na | 2050 | 0 | Secondary Energy¦Electricity¦Oil | 70
Downscaling[MESSAGEix-GLOBIOM 1.1-M-R12] | Nationally Determined Contributions (NDCs) | ZAF | Emissions¦CO2¦Power (estimated) | Mt CO2 | Secondary Energy¦Electricity¦Oil | elec_co2 | na | 2020 | 0 | Secondary Energy¦Electricity¦Oil | 70
Downscaling[MESSAGEix-GLOBIOM 1.1-M-R12] | Nationally Determined Contributions (NDCs) | ZAF | Emissions¦CO2¦Power (estimated) | Mt CO2 | Secondary Energy¦Electricity¦Oil | elec_co2 | na | 2025 | 0 | Secondary Energy¦Electricity¦Oil | 70
Downscaling[MESSAGEix-GLOBIOM 1.1-M-R12] | Nationally Determined Contributions (NDCs) | ZAF | Emissions¦CO2¦Power (estimated) | Mt CO2 | Secondary Energy¦Electricity¦Oil | elec_co2 | na | 2030 | 0 | Secondary Energy¦Electricity¦Oil | 70
Downscaling[MESSAGEix-GLOBIOM 1.1-M-R12] | Nationally Determined Contributions (NDCs) | ZAF | Emissions¦CO2¦Power (estimated) | Mt CO2 | Secondary Energy¦Electricity¦Oil | elec_co2 | na | 2035 | 0 | Secondary Energy¦Electricity¦Oil | 70
Downscaling[MESSAGEix-GLOBIOM 1.1-M-R12] | Nationally Determined Contributions (NDCs) | ZAF | Emissions¦CO2¦Power (estimated) | Mt CO2 | Secondary Energy¦Electricity¦Oil | elec_co2 | na | 2040 | 0 | Secondary Energy¦Electricity¦Oil | 70
Downscaling[MESSAGEix-GLOBIOM 1.1-M-R12] | Nationally Determined Contributions (NDCs) | ZAF | Emissions¦CO2¦Power (estimated) | Mt CO2 | Secondary Energy¦Electricity¦Oil | elec_co2 | na | 2045 | 0 | Secondary Energy¦Electricity¦Oil | 70
Downscaling[MESSAGEix-GLOBIOM 1.1-M-R12] | Nationally Determined Contributions (NDCs) | ZAF | Emissions¦CO2¦Power (estimated) | Mt CO2 | Secondary Energy¦Electricity¦Oil | elec_co2 | na | 2050 | 0 | Secondary Energy¦Electricity¦Oil | 70
Downscaling[MESSAGEix-GLOBIOM 1.1-M-R12] | Net Zero 2050 | ZAF | Emissions¦CO2¦Power (estimated) | Mt CO2 | Secondary Energy¦Electricity¦Oil | elec_co2 | na | 2020 | 0 | Secondary Energy¦Electricity¦Oil | 70
Downscaling[MESSAGEix-GLOBIOM 1.1-M-R12] | Net Zero 2050 | ZAF | Emissions¦CO2¦Power (estimated) | Mt CO2 | Secondary Energy¦Electricity¦Oil | elec_co2 | na | 2025 | 0 | Secondary Energy¦Electricity¦Oil | 70
Downscaling[MESSAGEix-GLOBIOM 1.1-M-R12] | Net Zero 2050 | ZAF | Emissions¦CO2¦Power (estimated) | Mt CO2 | Secondary Energy¦Electricity¦Oil | elec_co2 | na | 2030 | 0 | Secondary Energy¦Electricity¦Oil | 70
Downscaling[MESSAGEix-GLOBIOM 1.1-M-R12] | Net Zero 2050 | ZAF | Emissions¦CO2¦Power (estimated) | Mt CO2 | Secondary Energy¦Electricity¦Oil | elec_co2 | na | 2035 | 0 | Secondary Energy¦Electricity¦Oil | 70
Downscaling[MESSAGEix-GLOBIOM 1.1-M-R12] | Net Zero 2050 | ZAF | Emissions¦CO2¦Power (estimated) | Mt CO2 | Secondary Energy¦Electricity¦Oil | elec_co2 | na | 2040 | 0 | Secondary Energy¦Electricity¦Oil | 70
Downscaling[MESSAGEix-GLOBIOM 1.1-M-R12] | Net Zero 2050 | ZAF | Emissions¦CO2¦Power (estimated) | Mt CO2 | Secondary Energy¦Electricity¦Oil | elec_co2 | na | 2045 | 0 | Secondary Energy¦Electricity¦Oil | 70
Downscaling[MESSAGEix-GLOBIOM 1.1-M-R12] | Net Zero 2050 | ZAF | Emissions¦CO2¦Power (estimated) | Mt CO2 | Secondary Energy¦Electricity¦Oil | elec_co2 | na | 2050 | 0 | Secondary Energy¦Electricity¦Oil | 70
Median | Below 2°C | ZAF | Carbon Sequestration¦CCS | Mt CO2/yr | Carbon Sequestration¦CCS | CCS potential | na | 2020 | 0 | Carbon Sequestration¦CCS
Median | Below 2°C | ZAF | Carbon Sequestration¦CCS | Mt CO2/yr | Carbon Sequestration¦CCS | CCS potential | na | 2025 | 0 | Carbon Sequestration¦CCS
Median | Below 2°C | ZAF | Carbon Sequestration¦CCS | Mt CO2/yr | Carbon Sequestration¦CCS | CCS potential | na | 2030 | 0.0133 | Carbon Sequestration¦CCS
Median | Below 2°C | ZAF | Carbon Sequestration¦CCS | Mt CO2/yr | Carbon Sequestration¦CCS | CCS potential | na | 2035 | 0.4849 | Carbon Sequestration¦CCS
Median | Below 2°C | ZAF | Carbon Sequestration¦CCS | Mt CO2/yr | Carbon Sequestration¦CCS | CCS potential | na | 2040 | 1.489 | Carbon Sequestration¦CCS
Median | Below 2°C | ZAF | Carbon Sequestration¦CCS | Mt CO2/yr | Carbon Sequestration¦CCS | CCS potential | na | 2045 | 4.1872 | Carbon Sequestration¦CCS
Median | Below 2°C | ZAF | Carbon Sequestration¦CCS | Mt CO2/yr | Carbon Sequestration¦CCS | CCS potential | na | 2050 | 6.3685 | Carbon Sequestration¦CCS
Median | Below 2°C | ZAF | Carbon Sequestration¦CCS | Mt CO2/yr | Carbon Sequestration¦CCS | CCS potential | na | 2055 | 3.7008 | Carbon Sequestration¦CCS
Median | Below 2°C | ZAF | Carbon Sequestration¦CCS | Mt CO2/yr | Carbon Sequestration¦CCS | CCS potential | na | 2060 | 3.4775 | Carbon Sequestration¦CCS
Median | Below 2°C | ZAF | Carbon Sequestration¦CCS | Mt CO2/yr | Carbon Sequestration¦CCS | CCS potential | na | 2065 | 3.1408 | Carbon Sequestration¦CCS
Median | Below 2°C | ZAF | Carbon Sequestration¦CCS | Mt CO2/yr | Carbon Sequestration¦CCS | CCS potential | na | 2070 | 2.8859 | Carbon Sequestration¦CCS
Median | Below 2°C | ZAF | Carbon Sequestration¦CCS | Mt CO2/yr | Carbon Sequestration¦CCS | CCS potential | na | 2075 | 2.3227 | Carbon Sequestration¦CCS
Median | Below 2°C | ZAF | Carbon Sequestration¦CCS | Mt CO2/yr | Carbon Sequestration¦CCS | CCS potential | na | 2080 | 1.879 | Carbon Sequestration¦CCS
Median | Below 2°C | ZAF | Carbon Sequestration¦CCS | Mt CO2/yr | Carbon Sequestration¦CCS | CCS potential | na | 2085 | 1.2861 | Carbon Sequestration¦CCS
Median | Below 2°C | ZAF | Carbon Sequestration¦CCS | Mt CO2/yr | Carbon Sequestration¦CCS | CCS potential | na | 2090 | 0.75205 | Carbon Sequestration¦CCS
Median | Below 2°C | ZAF | Carbon Sequestration¦CCS | Mt CO2/yr | Carbon Sequestration¦CCS | CCS potential | na | 2095 | 0.40725 | Carbon Sequestration¦CCS
Median | Below 2°C | ZAF | Carbon Sequestration¦CCS | Mt CO2/yr | Carbon Sequestration¦CCS | CCS potential | na | 2100 | 0.06555 | Carbon Sequestration¦CCS
Median | Current Policies | ZAF | Carbon Sequestration¦CCS | Mt CO2/yr | Carbon Sequestration¦CCS | CCS potential | na | 2020 | 0 | Carbon Sequestration¦CCS
Median | Current Policies | ZAF | Carbon Sequestration¦CCS | Mt CO2/yr | Carbon Sequestration¦CCS | CCS potential | na | 2025 | 0 | Carbon Sequestration¦CCS
Median | Current Policies | ZAF | Carbon Sequestration¦CCS | Mt CO2/yr | Carbon Sequestration¦CCS | CCS potential | na | 2030 | 0 | Carbon Sequestration¦CCS
Median | Current Policies | ZAF | Carbon Sequestration¦CCS | Mt CO2/yr | Carbon Sequestration¦CCS | CCS potential | na | 2035 | 0 | Carbon Sequestration¦CCS
Median | Current Policies | ZAF | Carbon Sequestration¦CCS | Mt CO2/yr | Carbon Sequestration¦CCS | CCS potential | na | 2040 | 0 | Carbon Sequestration¦CCS
Median | Current Policies | ZAF | Carbon Sequestration¦CCS | Mt CO2/yr | Carbon Sequestration¦CCS | CCS potential | na | 2045 | 0 | Carbon Sequestration¦CCS
Median | Current Policies | ZAF | Carbon Sequestration¦CCS | Mt CO2/yr | Carbon Sequestration¦CCS | CCS potential | na | 2050 | 0 | Carbon Sequestration¦CCS
Median | Current Policies | ZAF | Carbon Sequestration¦CCS | Mt CO2/yr | Carbon Sequestration¦CCS | CCS potential | na | 2055 | 0 | Carbon Sequestration¦CCS
Median | Current Policies | ZAF | Carbon Sequestration¦CCS | Mt CO2/yr | Carbon Sequestration¦CCS | CCS potential | na | 2060 | 0 | Carbon Sequestration¦CCS
Median | Current Policies | ZAF | Carbon Sequestration¦CCS | Mt CO2/yr | Carbon Sequestration¦CCS | CCS potential | na | 2065 | 0 | Carbon Sequestration¦CCS
Median | Current Policies | ZAF | Carbon Sequestration¦CCS | Mt CO2/yr | Carbon Sequestration¦CCS | CCS potential | na | 2070 | 0 | Carbon Sequestration¦CCS
Median | Current Policies | ZAF | Carbon Sequestration¦CCS | Mt CO2/yr | Carbon Sequestration¦CCS | CCS potential | na | 2075 | 0 | Carbon Sequestration¦CCS
Median | Current Policies | ZAF | Carbon Sequestration¦CCS | Mt CO2/yr | Carbon Sequestration¦CCS | CCS potential | na | 2080 | 0 | Carbon Sequestration¦CCS
Median | Current Policies | ZAF | Carbon Sequestration¦CCS | Mt CO2/yr | Carbon Sequestration¦CCS | CCS potential | na | 2085 | 0 | Carbon Sequestration¦CCS
Median | Current Policies | ZAF | Carbon Sequestration¦CCS | Mt CO2/yr | Carbon Sequestration¦CCS | CCS potential | na | 2090 | 0 | Carbon Sequestration¦CCS
Median | Current Policies | ZAF | Carbon Sequestration¦CCS | Mt CO2/yr | Carbon Sequestration¦CCS | CCS potential | na | 2095 | 0 | Carbon Sequestration¦CCS
Median | Current Policies | ZAF | Carbon Sequestration¦CCS | Mt CO2/yr | Carbon Sequestration¦CCS | CCS potential | na | 2100 | 0 | Carbon Sequestration¦CCS
Median | Delayed transition | ZAF | Carbon Sequestration¦CCS | Mt CO2/yr | Carbon Sequestration¦CCS | CCS potential | na | 2020 | 0 | Carbon Sequestration¦CCS
Median | Delayed transition | ZAF | Carbon Sequestration¦CCS | Mt CO2/yr | Carbon Sequestration¦CCS | CCS potential | na | 2025 | 0 | Carbon Sequestration¦CCS
Median | Delayed transition | ZAF | Carbon Sequestration¦CCS | Mt CO2/yr | Carbon Sequestration¦CCS | CCS potential | na | 2030 | 0 | Carbon Sequestration¦CCS
Median | Delayed transition | ZAF | Carbon Sequestration¦CCS | Mt CO2/yr | Carbon Sequestration¦CCS | CCS potential | na | 2035 | 0.0065 | Carbon Sequestration¦CCS
Median | Delayed transition | ZAF | Carbon Sequestration¦CCS | Mt CO2/yr | Carbon Sequestration¦CCS | CCS potential | na | 2040 | 1.029 | Carbon Sequestration¦CCS
Median | Delayed transition | ZAF | Carbon Sequestration¦CCS | Mt CO2/yr | Carbon Sequestration¦CCS | CCS potential | na | 2045 | 2.0599 | Carbon Sequestration¦CCS
Median | Delayed transition | ZAF | Carbon Sequestration¦CCS | Mt CO2/yr | Carbon Sequestration¦CCS | CCS potential | na | 2050 | 3.3272 | Carbon Sequestration¦CCS
Median | Delayed transition | ZAF | Carbon Sequestration¦CCS | Mt CO2/yr | Carbon Sequestration¦CCS | CCS potential | na | 2055 | 3.7675 | Carbon Sequestration¦CCS
Median | Delayed transition | ZAF | Carbon Sequestration¦CCS | Mt CO2/yr | Carbon Sequestration¦CCS | CCS potential | na | 2060 | 3.6849 | Carbon Sequestration¦CCS
Median | Delayed transition | ZAF | Carbon Sequestration¦CCS | Mt CO2/yr | Carbon Sequestration¦CCS | CCS potential | na | 2065 | 3.2859 | Carbon Sequestration¦CCS
Median | Delayed transition | ZAF | Carbon Sequestration¦CCS | Mt CO2/yr | Carbon Sequestration¦CCS | CCS potential | na | 2070 | 2.9542 | Carbon Sequestration¦CCS
Median | Delayed transition | ZAF | Carbon Sequestration¦CCS | Mt CO2/yr | Carbon Sequestration¦CCS | CCS potential | na | 2075 | 2.4255 | Carbon Sequestration¦CCS
Median | Delayed transition | ZAF | Carbon Sequestration¦CCS | Mt CO2/yr | Carbon Sequestration¦CCS | CCS potential | na | 2080 | 1.9516 | Carbon Sequestration¦CCS
Median | Delayed transition | ZAF | Carbon Sequestration¦CCS | Mt CO2/yr | Carbon Sequestration¦CCS | CCS potential | na | 2085 | 1.2365 | Carbon Sequestration¦CCS
Median | Delayed transition | ZAF | Carbon Sequestration¦CCS | Mt CO2/yr | Carbon Sequestration¦CCS | CCS potential | na | 2090 | 0.61015 | Carbon Sequestration¦CCS
Median | Delayed transition | ZAF | Carbon Sequestration¦CCS | Mt CO2/yr | Carbon Sequestration¦CCS | CCS potential | na | 2095 | 0.44095 | Carbon Sequestration¦CCS
Median | Delayed transition | ZAF | Carbon Sequestration¦CCS | Mt CO2/yr | Carbon Sequestration¦CCS | CCS potential | na | 2100 | 0.00035 | Carbon Sequestration¦CCS
Median | Fragmented World | ZAF | Carbon Sequestration¦CCS | Mt CO2/yr | Carbon Sequestration¦CCS | CCS potential | na | 2020 | 0 | Carbon Sequestration¦CCS
Median | Fragmented World | ZAF | Carbon Sequestration¦CCS | Mt CO2/yr | Carbon Sequestration¦CCS | CCS potential | na | 2025 | 0 | Carbon Sequestration¦CCS
Median | Fragmented World | ZAF | Carbon Sequestration¦CCS | Mt CO2/yr | Carbon Sequestration¦CCS | CCS potential | na | 2030 | 0 | Carbon Sequestration¦CCS
Median | Fragmented World | ZAF | Carbon Sequestration¦CCS | Mt CO2/yr | Carbon Sequestration¦CCS | CCS potential | na | 2035 | 0.0523 | Carbon Sequestration¦CCS
Median | Fragmented World | ZAF | Carbon Sequestration¦CCS | Mt CO2/yr | Carbon Sequestration¦CCS | CCS potential | na | 2040 | 0.1842 | Carbon Sequestration¦CCS
Median | Fragmented World | ZAF | Carbon Sequestration¦CCS | Mt CO2/yr | Carbon Sequestration¦CCS | CCS potential | na | 2045 | 0.1709 | Carbon Sequestration¦CCS
Median | Fragmented World | ZAF | Carbon Sequestration¦CCS | Mt CO2/yr | Carbon Sequestration¦CCS | CCS potential | na | 2050 | 0.12585 | Carbon Sequestration¦CCS
Median | Fragmented World | ZAF | Carbon Sequestration¦CCS | Mt CO2/yr | Carbon Sequestration¦CCS | CCS potential | na | 2055 | 0.12035 | Carbon Sequestration¦CCS
Median | Fragmented World | ZAF | Carbon Sequestration¦CCS | Mt CO2/yr | Carbon Sequestration¦CCS | CCS potential | na | 2060 | 0.1201 | Carbon Sequestration¦CCS
Median | Fragmented World | ZAF | Carbon Sequestration¦CCS | Mt CO2/yr | Carbon Sequestration¦CCS | CCS potential | na | 2065 | 0.1088 | Carbon Sequestration¦CCS
Median | Fragmented World | ZAF | Carbon Sequestration¦CCS | Mt CO2/yr | Carbon Sequestration¦CCS | CCS potential | na | 2070 | 0.0973 | Carbon Sequestration¦CCS
Median | Fragmented World | ZAF | Carbon Sequestration¦CCS | Mt CO2/yr | Carbon Sequestration¦CCS | CCS potential | na | 2075 | 0.0727 | Carbon Sequestration¦CCS
Median | Fragmented World | ZAF | Carbon Sequestration¦CCS | Mt CO2/yr | Carbon Sequestration¦CCS | CCS potential | na | 2080 | 0.0506 | Carbon Sequestration¦CCS
Median | Fragmented World | ZAF | Carbon Sequestration¦CCS | Mt CO2/yr | Carbon Sequestration¦CCS | CCS potential | na | 2085 | 0.02425 | Carbon Sequestration¦CCS
Median | Fragmented World | ZAF | Carbon Sequestration¦CCS | Mt CO2/yr | Carbon Sequestration¦CCS | CCS potential | na | 2090 | 0 | Carbon Sequestration¦CCS
Median | Fragmented World | ZAF | Carbon Sequestration¦CCS | Mt CO2/yr | Carbon Sequestration¦CCS | CCS potential | na | 2095 | 0 | Carbon Sequestration¦CCS
Median | Fragmented World | ZAF | Carbon Sequestration¦CCS | Mt CO2/yr | Carbon Sequestration¦CCS | CCS potential | na | 2100 | 0 | Carbon Sequestration¦CCS
Median | Low demand | ZAF | Carbon Sequestration¦CCS | Mt CO2/yr | Carbon Sequestration¦CCS | CCS potential | na | 2020 | 0 | Carbon Sequestration¦CCS
Median | Low demand | ZAF | Carbon Sequestration¦CCS | Mt CO2/yr | Carbon Sequestration¦CCS | CCS potential | na | 2025 | 0 | Carbon Sequestration¦CCS
Median | Low demand | ZAF | Carbon Sequestration¦CCS | Mt CO2/yr | Carbon Sequestration¦CCS | CCS potential | na | 2030 | 0.0059 | Carbon Sequestration¦CCS
Median | Low demand | ZAF | Carbon Sequestration¦CCS | Mt CO2/yr | Carbon Sequestration¦CCS | CCS potential | na | 2035 | 0.53655 | Carbon Sequestration¦CCS
Median | Low demand | ZAF | Carbon Sequestration¦CCS | Mt CO2/yr | Carbon Sequestration¦CCS | CCS potential | na | 2040 | 1.3139 | Carbon Sequestration¦CCS
Median | Low demand | ZAF | Carbon Sequestration¦CCS | Mt CO2/yr | Carbon Sequestration¦CCS | CCS potential | na | 2045 | 2.5032 | Carbon Sequestration¦CCS
Median | Low demand | ZAF | Carbon Sequestration¦CCS | Mt CO2/yr | Carbon Sequestration¦CCS | CCS potential | na | 2050 | 4.8319 | Carbon Sequestration¦CCS
Median | Low demand | ZAF | Carbon Sequestration¦CCS | Mt CO2/yr | Carbon Sequestration¦CCS | CCS potential | na | 2055 | 6.2926 | Carbon Sequestration¦CCS
Median | Low demand | ZAF | Carbon Sequestration¦CCS | Mt CO2/yr | Carbon Sequestration¦CCS | CCS potential | na | 2060 | 9.1156 | Carbon Sequestration¦CCS
Median | Low demand | ZAF | Carbon Sequestration¦CCS | Mt CO2/yr | Carbon Sequestration¦CCS | CCS potential | na | 2065 | 9.6807 | Carbon Sequestration¦CCS
Median | Low demand | ZAF | Carbon Sequestration¦CCS | Mt CO2/yr | Carbon Sequestration¦CCS | CCS potential | na | 2070 | 10.3913 | Carbon Sequestration¦CCS
Median | Low demand | ZAF | Carbon Sequestration¦CCS | Mt CO2/yr | Carbon Sequestration¦CCS | CCS potential | na | 2075 | 10.3472 | Carbon Sequestration¦CCS
Median | Low demand | ZAF | Carbon Sequestration¦CCS | Mt CO2/yr | Carbon Sequestration¦CCS | CCS potential | na | 2080 | 10.1943 | Carbon Sequestration¦CCS
Median | Low demand | ZAF | Carbon Sequestration¦CCS | Mt CO2/yr | Carbon Sequestration¦CCS | CCS potential | na | 2085 | 10.9618 | Carbon Sequestration¦CCS
Median | Low demand | ZAF | Carbon Sequestration¦CCS | Mt CO2/yr | Carbon Sequestration¦CCS | CCS potential | na | 2090 | 11.591 | Carbon Sequestration¦CCS
Median | Low demand | ZAF | Carbon Sequestration¦CCS | Mt CO2/yr | Carbon Sequestration¦CCS | CCS potential | na | 2095 | 11.8409 | Carbon Sequestration¦CCS
Median | Low demand | ZAF | Carbon Sequestration¦CCS | Mt CO2/yr | Carbon Sequestration¦CCS | CCS potential | na | 2100 | 12.0866 | Carbon Sequestration¦CCS
Median | Nationally Determined Contributions (NDCs) | ZAF | Carbon Sequestration¦CCS | Mt CO2/yr | Carbon Sequestration¦CCS | CCS potential | na | 2020 | 0 | Carbon Sequestration¦CCS
Median | Nationally Determined Contributions (NDCs) | ZAF | Carbon Sequestration¦CCS | Mt CO2/yr | Carbon Sequestration¦CCS | CCS potential | na | 2025 | 0 | Carbon Sequestration¦CCS
Median | Nationally Determined Contributions (NDCs) | ZAF | Carbon Sequestration¦CCS | Mt CO2/yr | Carbon Sequestration¦CCS | CCS potential | na | 2030 | 0 | Carbon Sequestration¦CCS
Median | Nationally Determined Contributions (NDCs) | ZAF | Carbon Sequestration¦CCS | Mt CO2/yr | Carbon Sequestration¦CCS | CCS potential | na | 2035 | 0.007 | Carbon Sequestration¦CCS
Median | Nationally Determined Contributions (NDCs) | ZAF | Carbon Sequestration¦CCS | Mt CO2/yr | Carbon Sequestration¦CCS | CCS potential | na | 2040 | 0.0147 | Carbon Sequestration¦CCS
Median | Nationally Determined Contributions (NDCs) | ZAF | Carbon Sequestration¦CCS | Mt CO2/yr | Carbon Sequestration¦CCS | CCS potential | na | 2045 | 0.73785 | Carbon Sequestration¦CCS
Median | Nationally Determined Contributions (NDCs) | ZAF | Carbon Sequestration¦CCS | Mt CO2/yr | Carbon Sequestration¦CCS | CCS potential | na | 2050 | 0.9008 | Carbon Sequestration¦CCS
Median | Nationally Determined Contributions (NDCs) | ZAF | Carbon Sequestration¦CCS | Mt CO2/yr | Carbon Sequestration¦CCS | CCS potential | na | 2055 | 1.1193 | Carbon Sequestration¦CCS
Median | Nationally Determined Contributions (NDCs) | ZAF | Carbon Sequestration¦CCS | Mt CO2/yr | Carbon Sequestration¦CCS | CCS potential | na | 2060 | 1.5985 | Carbon Sequestration¦CCS
Median | Nationally Determined Contributions (NDCs) | ZAF | Carbon Sequestration¦CCS | Mt CO2/yr | Carbon Sequestration¦CCS | CCS potential | na | 2065 | 1.2953 | Carbon Sequestration¦CCS
Median | Nationally Determined Contributions (NDCs) | ZAF | Carbon Sequestration¦CCS | Mt CO2/yr | Carbon Sequestration¦CCS | CCS potential | na | 2070 | 1.1749 | Carbon Sequestration¦CCS
Median | Nationally Determined Contributions (NDCs) | ZAF | Carbon Sequestration¦CCS | Mt CO2/yr | Carbon Sequestration¦CCS | CCS potential | na | 2075 | 1.0819 | Carbon Sequestration¦CCS
Median | Nationally Determined Contributions (NDCs) | ZAF | Carbon Sequestration¦CCS | Mt CO2/yr | Carbon Sequestration¦CCS | CCS potential | na | 2080 | 0.94665 | Carbon Sequestration¦CCS
Median | Nationally Determined Contributions (NDCs) | ZAF | Carbon Sequestration¦CCS | Mt CO2/yr | Carbon Sequestration¦CCS | CCS potential | na | 2085 | 0.79105 | Carbon Sequestration¦CCS
Median | Nationally Determined Contributions (NDCs) | ZAF | Carbon Sequestration¦CCS | Mt CO2/yr | Carbon Sequestration¦CCS | CCS potential | na | 2090 | 0.2373 | Carbon Sequestration¦CCS
Median | Nationally Determined Contributions (NDCs) | ZAF | Carbon Sequestration¦CCS | Mt CO2/yr | Carbon Sequestration¦CCS | CCS potential | na | 2095 | 0.1721 | Carbon Sequestration¦CCS
Median | Nationally Determined Contributions (NDCs) | ZAF | Carbon Sequestration¦CCS | Mt CO2/yr | Carbon Sequestration¦CCS | CCS potential | na | 2100 | 0 | Carbon Sequestration¦CCS
Median | Net Zero 2050 | ZAF | Carbon Sequestration¦CCS | Mt CO2/yr | Carbon Sequestration¦CCS | CCS potential | na | 2020 | 0 | Carbon Sequestration¦CCS
Median | Net Zero 2050 | ZAF | Carbon Sequestration¦CCS | Mt CO2/yr | Carbon Sequestration¦CCS | CCS potential | na | 2025 | 0 | Carbon Sequestration¦CCS
Median | Net Zero 2050 | ZAF | Carbon Sequestration¦CCS | Mt CO2/yr | Carbon Sequestration¦CCS | CCS potential | na | 2030 | 0.01925 | Carbon Sequestration¦CCS
Median | Net Zero 2050 | ZAF | Carbon Sequestration¦CCS | Mt CO2/yr | Carbon Sequestration¦CCS | CCS potential | na | 2035 | 1.2814 | Carbon Sequestration¦CCS
Median | Net Zero 2050 | ZAF | Carbon Sequestration¦CCS | Mt CO2/yr | Carbon Sequestration¦CCS | CCS potential | na | 2040 | 3.4886 | Carbon Sequestration¦CCS
Median | Net Zero 2050 | ZAF | Carbon Sequestration¦CCS | Mt CO2/yr | Carbon Sequestration¦CCS | CCS potential | na | 2045 | 7.6935 | Carbon Sequestration¦CCS
Median | Net Zero 2050 | ZAF | Carbon Sequestration¦CCS | Mt CO2/yr | Carbon Sequestration¦CCS | CCS potential | na | 2050 | 14.2453 | Carbon Sequestration¦CCS
Median | Net Zero 2050 | ZAF | Carbon Sequestration¦CCS | Mt CO2/yr | Carbon Sequestration¦CCS | CCS potential | na | 2055 | 19.3202 | Carbon Sequestration¦CCS
Median | Net Zero 2050 | ZAF | Carbon Sequestration¦CCS | Mt CO2/yr | Carbon Sequestration¦CCS | CCS potential | na | 2060 | 21.0892 | Carbon Sequestration¦CCS
Median | Net Zero 2050 | ZAF | Carbon Sequestration¦CCS | Mt CO2/yr | Carbon Sequestration¦CCS | CCS potential | na | 2065 | 20.4335 | Carbon Sequestration¦CCS
Median | Net Zero 2050 | ZAF | Carbon Sequestration¦CCS | Mt CO2/yr | Carbon Sequestration¦CCS | CCS potential | na | 2070 | 20.0558 | Carbon Sequestration¦CCS
Median | Net Zero 2050 | ZAF | Carbon Sequestration¦CCS | Mt CO2/yr | Carbon Sequestration¦CCS | CCS potential | na | 2075 | 18.4205 | Carbon Sequestration¦CCS
Median | Net Zero 2050 | ZAF | Carbon Sequestration¦CCS | Mt CO2/yr | Carbon Sequestration¦CCS | CCS potential | na | 2080 | 16.8159 | Carbon Sequestration¦CCS
Median | Net Zero 2050 | ZAF | Carbon Sequestration¦CCS | Mt CO2/yr | Carbon Sequestration¦CCS | CCS potential | na | 2085 | 13.962 | Carbon Sequestration¦CCS
Median | Net Zero 2050 | ZAF | Carbon Sequestration¦CCS | Mt CO2/yr | Carbon Sequestration¦CCS | CCS potential | na | 2090 | 9.5648 | Carbon Sequestration¦CCS
Median | Net Zero 2050 | ZAF | Carbon Sequestration¦CCS | Mt CO2/yr | Carbon Sequestration¦CCS | CCS potential | na | 2095 | 6.2817 | Carbon Sequestration¦CCS
Median | Net Zero 2050 | ZAF | Carbon Sequestration¦CCS | Mt CO2/yr | Carbon Sequestration¦CCS | CCS potential | na | 2100 | 4.276 | Carbon Sequestration¦CCS
Median | Below 2°C | ZAF | Emissions¦CO2 | Mt CO2/yr | Emissions¦CO2 | scenarios - CO2 abatement | CO2 | 2020 | 461.4753 | Emissions¦CO2
Median | Below 2°C | ZAF | Emissions¦CO2 | Mt CO2/yr | Emissions¦CO2 | scenarios - CO2 abatement | CO2 | 2025 | 364.4576 | Emissions¦CO2
Median | Below 2°C | ZAF | Emissions¦CO2 | Mt CO2/yr | Emissions¦CO2 | scenarios - CO2 abatement | CO2 | 2030 | 260.6453 | Emissions¦CO2
Median | Below 2°C | ZAF | Emissions¦CO2 | Mt CO2/yr | Emissions¦CO2 | scenarios - CO2 abatement | CO2 | 2035 | 185.3073 | Emissions¦CO2
Median | Below 2°C | ZAF | Emissions¦CO2 | Mt CO2/yr | Emissions¦CO2 | scenarios - CO2 abatement | CO2 | 2040 | 144.0236 | Emissions¦CO2
Median | Below 2°C | ZAF | Emissions¦CO2 | Mt CO2/yr | Emissions¦CO2 | scenarios - CO2 abatement | CO2 | 2045 | 118.5025 | Emissions¦CO2
Median | Below 2°C | ZAF | Emissions¦CO2 | Mt CO2/yr | Emissions¦CO2 | scenarios - CO2 abatement | CO2 | 2050 | 106.2072 | Emissions¦CO2
Median | Below 2°C | ZAF | Emissions¦CO2 | Mt CO2/yr | Emissions¦CO2 | scenarios - CO2 abatement | CO2 | 2055 | 100.7597 | Emissions¦CO2
Median | Below 2°C | ZAF | Emissions¦CO2 | Mt CO2/yr | Emissions¦CO2 | scenarios - CO2 abatement | CO2 | 2060 | 104.1017 | Emissions¦CO2
Median | Below 2°C | ZAF | Emissions¦CO2 | Mt CO2/yr | Emissions¦CO2 | scenarios - CO2 abatement | CO2 | 2065 | 106.4227 | Emissions¦CO2
Median | Below 2°C | ZAF | Emissions¦CO2 | Mt CO2/yr | Emissions¦CO2 | scenarios - CO2 abatement | CO2 | 2070 | 108.836 | Emissions¦CO2
Median | Below 2°C | ZAF | Emissions¦CO2 | Mt CO2/yr | Emissions¦CO2 | scenarios - CO2 abatement | CO2 | 2075 | 108.292 | Emissions¦CO2
Median | Below 2°C | ZAF | Emissions¦CO2 | Mt CO2/yr | Emissions¦CO2 | scenarios - CO2 abatement | CO2 | 2080 | 107.434 | Emissions¦CO2
Median | Below 2°C | ZAF | Emissions¦CO2 | Mt CO2/yr | Emissions¦CO2 | scenarios - CO2 abatement | CO2 | 2085 | 101.7559 | Emissions¦CO2
Median | Below 2°C | ZAF | Emissions¦CO2 | Mt CO2/yr | Emissions¦CO2 | scenarios - CO2 abatement | CO2 | 2090 | 96.4398 | Emissions¦CO2
Median | Below 2°C | ZAF | Emissions¦CO2 | Mt CO2/yr | Emissions¦CO2 | scenarios - CO2 abatement | CO2 | 2095 | 90.038 | Emissions¦CO2
Median | Below 2°C | ZAF | Emissions¦CO2 | Mt CO2/yr | Emissions¦CO2 | scenarios - CO2 abatement | CO2 | 2100 | 83.9224 | Emissions¦CO2
Median | Current Policies | ZAF | Emissions¦CO2 | Mt CO2/yr | Emissions¦CO2 | scenarios - CO2 abatement | CO2 | 2020 | 467.9841 | Emissions¦CO2
Median | Current Policies | ZAF | Emissions¦CO2 | Mt CO2/yr | Emissions¦CO2 | scenarios - CO2 abatement | CO2 | 2025 | 387.5422 | Emissions¦CO2
Median | Current Policies | ZAF | Emissions¦CO2 | Mt CO2/yr | Emissions¦CO2 | scenarios - CO2 abatement | CO2 | 2030 | 431.7962 | Emissions¦CO2
Median | Current Policies | ZAF | Emissions¦CO2 | Mt CO2/yr | Emissions¦CO2 | scenarios - CO2 abatement | CO2 | 2035 | 422.4233 | Emissions¦CO2
Median | Current Policies | ZAF | Emissions¦CO2 | Mt CO2/yr | Emissions¦CO2 | scenarios - CO2 abatement | CO2 | 2040 | 405.8929 | Emissions¦CO2
Median | Current Policies | ZAF | Emissions¦CO2 | Mt CO2/yr | Emissions¦CO2 | scenarios - CO2 abatement | CO2 | 2045 | 420.6769 | Emissions¦CO2
Median | Current Policies | ZAF | Emissions¦CO2 | Mt CO2/yr | Emissions¦CO2 | scenarios - CO2 abatement | CO2 | 2050 | 447.9853 | Emissions¦CO2
Median | Current Policies | ZAF | Emissions¦CO2 | Mt CO2/yr | Emissions¦CO2 | scenarios - CO2 abatement | CO2 | 2055 | 403.4851 | Emissions¦CO2
Median | Current Policies | ZAF | Emissions¦CO2 | Mt CO2/yr | Emissions¦CO2 | scenarios - CO2 abatement | CO2 | 2060 | 372.8872 | Emissions¦CO2
Median | Current Policies | ZAF | Emissions¦CO2 | Mt CO2/yr | Emissions¦CO2 | scenarios - CO2 abatement | CO2 | 2065 | 362.8279 | Emissions¦CO2
Median | Current Policies | ZAF | Emissions¦CO2 | Mt CO2/yr | Emissions¦CO2 | scenarios - CO2 abatement | CO2 | 2070 | 348.7605 | Emissions¦CO2
Median | Current Policies | ZAF | Emissions¦CO2 | Mt CO2/yr | Emissions¦CO2 | scenarios - CO2 abatement | CO2 | 2075 | 366.8061 | Emissions¦CO2
Median | Current Policies | ZAF | Emissions¦CO2 | Mt CO2/yr | Emissions¦CO2 | scenarios - CO2 abatement | CO2 | 2080 | 381.1301 | Emissions¦CO2
Median | Current Policies | ZAF | Emissions¦CO2 | Mt CO2/yr | Emissions¦CO2 | scenarios - CO2 abatement | CO2 | 2085 | 437.851 | Emissions¦CO2
Median | Current Policies | ZAF | Emissions¦CO2 | Mt CO2/yr | Emissions¦CO2 | scenarios - CO2 abatement | CO2 | 2090 | 491.2675 | Emissions¦CO2
Median | Current Policies | ZAF | Emissions¦CO2 | Mt CO2/yr | Emissions¦CO2 | scenarios - CO2 abatement | CO2 | 2095 | 571.5954 | Emissions¦CO2
Median | Current Policies | ZAF | Emissions¦CO2 | Mt CO2/yr | Emissions¦CO2 | scenarios - CO2 abatement | CO2 | 2100 | 635.677 | Emissions¦CO2
Median | Delayed transition | ZAF | Emissions¦CO2 | Mt CO2/yr | Emissions¦CO2 | scenarios - CO2 abatement | CO2 | 2020 | 465.4312 | Emissions¦CO2
Median | Delayed transition | ZAF | Emissions¦CO2 | Mt CO2/yr | Emissions¦CO2 | scenarios - CO2 abatement | CO2 | 2025 | 382.3496 | Emissions¦CO2
Median | Delayed transition | ZAF | Emissions¦CO2 | Mt CO2/yr | Emissions¦CO2 | scenarios - CO2 abatement | CO2 | 2030 | 431.8238 | Emissions¦CO2
Median | Delayed transition | ZAF | Emissions¦CO2 | Mt CO2/yr | Emissions¦CO2 | scenarios - CO2 abatement | CO2 | 2035 | 361.2255 | Emissions¦CO2
Median | Delayed transition | ZAF | Emissions¦CO2 | Mt CO2/yr | Emissions¦CO2 | scenarios - CO2 abatement | CO2 | 2040 | 160.7578 | Emissions¦CO2
Median | Delayed transition | ZAF | Emissions¦CO2 | Mt CO2/yr | Emissions¦CO2 | scenarios - CO2 abatement | CO2 | 2045 | 97.7964 | Emissions¦CO2
Median | Delayed transition | ZAF | Emissions¦CO2 | Mt CO2/yr | Emissions¦CO2 | scenarios - CO2 abatement | CO2 | 2050 | 81.9288 | Emissions¦CO2
Median | Delayed transition | ZAF | Emissions¦CO2 | Mt CO2/yr | Emissions¦CO2 | scenarios - CO2 abatement | CO2 | 2055 | 80.5192 | Emissions¦CO2
Median | Delayed transition | ZAF | Emissions¦CO2 | Mt CO2/yr | Emissions¦CO2 | scenarios - CO2 abatement | CO2 | 2060 | 84.8752 | Emissions¦CO2
Median | Delayed transition | ZAF | Emissions¦CO2 | Mt CO2/yr | Emissions¦CO2 | scenarios - CO2 abatement | CO2 | 2065 | 86.1867 | Emissions¦CO2
Median | Delayed transition | ZAF | Emissions¦CO2 | Mt CO2/yr | Emissions¦CO2 | scenarios - CO2 abatement | CO2 | 2070 | 87.8333 | Emissions¦CO2
Median | Delayed transition | ZAF | Emissions¦CO2 | Mt CO2/yr | Emissions¦CO2 | scenarios - CO2 abatement | CO2 | 2075 | 86.975 | Emissions¦CO2
Median | Delayed transition | ZAF | Emissions¦CO2 | Mt CO2/yr | Emissions¦CO2 | scenarios - CO2 abatement | CO2 | 2080 | 86.7073 | Emissions¦CO2
Median | Delayed transition | ZAF | Emissions¦CO2 | Mt CO2/yr | Emissions¦CO2 | scenarios - CO2 abatement | CO2 | 2085 | 84.4993 | Emissions¦CO2
Median | Delayed transition | ZAF | Emissions¦CO2 | Mt CO2/yr | Emissions¦CO2 | scenarios - CO2 abatement | CO2 | 2090 | 82.3818 | Emissions¦CO2
Median | Delayed transition | ZAF | Emissions¦CO2 | Mt CO2/yr | Emissions¦CO2 | scenarios - CO2 abatement | CO2 | 2095 | 79.7175 | Emissions¦CO2
Median | Delayed transition | ZAF | Emissions¦CO2 | Mt CO2/yr | Emissions¦CO2 | scenarios - CO2 abatement | CO2 | 2100 | 76.543 | Emissions¦CO2
Median | Fragmented World | ZAF | Emissions¦CO2 | Mt CO2/yr | Emissions¦CO2 | scenarios - CO2 abatement | CO2 | 2020 | 465.1203 | Emissions¦CO2
Median | Fragmented World | ZAF | Emissions¦CO2 | Mt CO2/yr | Emissions¦CO2 | scenarios - CO2 abatement | CO2 | 2025 | 382.029 | Emissions¦CO2
Median | Fragmented World | ZAF | Emissions¦CO2 | Mt CO2/yr | Emissions¦CO2 | scenarios - CO2 abatement | CO2 | 2030 | 432.124 | Emissions¦CO2
Median | Fragmented World | ZAF | Emissions¦CO2 | Mt CO2/yr | Emissions¦CO2 | scenarios - CO2 abatement | CO2 | 2035 | 307.0263 | Emissions¦CO2
Median | Fragmented World | ZAF | Emissions¦CO2 | Mt CO2/yr | Emissions¦CO2 | scenarios - CO2 abatement | CO2 | 2040 | 173.9296 | Emissions¦CO2
Median | Fragmented World | ZAF | Emissions¦CO2 | Mt CO2/yr | Emissions¦CO2 | scenarios - CO2 abatement | CO2 | 2045 | 138.2863 | Emissions¦CO2
Median | Fragmented World | ZAF | Emissions¦CO2 | Mt CO2/yr | Emissions¦CO2 | scenarios - CO2 abatement | CO2 | 2050 | 112.3531 | Emissions¦CO2
Median | Fragmented World | ZAF | Emissions¦CO2 | Mt CO2/yr | Emissions¦CO2 | scenarios - CO2 abatement | CO2 | 2055 | 98.8941 | Emissions¦CO2
Median | Fragmented World | ZAF | Emissions¦CO2 | Mt CO2/yr | Emissions¦CO2 | scenarios - CO2 abatement | CO2 | 2060 | 106.6021 | Emissions¦CO2
Median | Fragmented World | ZAF | Emissions¦CO2 | Mt CO2/yr | Emissions¦CO2 | scenarios - CO2 abatement | CO2 | 2065 | 112.4591 | Emissions¦CO2
Median | Fragmented World | ZAF | Emissions¦CO2 | Mt CO2/yr | Emissions¦CO2 | scenarios - CO2 abatement | CO2 | 2070 | 117.5879 | Emissions¦CO2
Median | Fragmented World | ZAF | Emissions¦CO2 | Mt CO2/yr | Emissions¦CO2 | scenarios - CO2 abatement | CO2 | 2075 | 113.4678 | Emissions¦CO2
Median | Fragmented World | ZAF | Emissions¦CO2 | Mt CO2/yr | Emissions¦CO2 | scenarios - CO2 abatement | CO2 | 2080 | 109.7639 | Emissions¦CO2
Median | Fragmented World | ZAF | Emissions¦CO2 | Mt CO2/yr | Emissions¦CO2 | scenarios - CO2 abatement | CO2 | 2085 | 108.0663 | Emissions¦CO2
Median | Fragmented World | ZAF | Emissions¦CO2 | Mt CO2/yr | Emissions¦CO2 | scenarios - CO2 abatement | CO2 | 2090 | 105.9025 | Emissions¦CO2
Median | Fragmented World | ZAF | Emissions¦CO2 | Mt CO2/yr | Emissions¦CO2 | scenarios - CO2 abatement | CO2 | 2095 | 113.0594 | Emissions¦CO2
Median | Fragmented World | ZAF | Emissions¦CO2 | Mt CO2/yr | Emissions¦CO2 | scenarios - CO2 abatement | CO2 | 2100 | 116.2657 | Emissions¦CO2
Median | Low demand | ZAF | Emissions¦CO2 | Mt CO2/yr | Emissions¦CO2 | scenarios - CO2 abatement | CO2 | 2020 | 459.0424 | Emissions¦CO2
Median | Low demand | ZAF | Emissions¦CO2 | Mt CO2/yr | Emissions¦CO2 | scenarios - CO2 abatement | CO2 | 2025 | 355.1676 | Emissions¦CO2
Median | Low demand | ZAF | Emissions¦CO2 | Mt CO2/yr | Emissions¦CO2 | scenarios - CO2 abatement | CO2 | 2030 | 189.5231 | Emissions¦CO2
Median | Low demand | ZAF | Emissions¦CO2 | Mt CO2/yr | Emissions¦CO2 | scenarios - CO2 abatement | CO2 | 2035 | 91.114 | Emissions¦CO2
Median | Low demand | ZAF | Emissions¦CO2 | Mt CO2/yr | Emissions¦CO2 | scenarios - CO2 abatement | CO2 | 2040 | 68.5951 | Emissions¦CO2
Median | Low demand | ZAF | Emissions¦CO2 | Mt CO2/yr | Emissions¦CO2 | scenarios - CO2 abatement | CO2 | 2045 | 55.2714 | Emissions¦CO2
Median | Low demand | ZAF | Emissions¦CO2 | Mt CO2/yr | Emissions¦CO2 | scenarios - CO2 abatement | CO2 | 2050 | 45.4164 | Emissions¦CO2
Median | Low demand | ZAF | Emissions¦CO2 | Mt CO2/yr | Emissions¦CO2 | scenarios - CO2 abatement | CO2 | 2055 | 42.7024 | Emissions¦CO2
Median | Low demand | ZAF | Emissions¦CO2 | Mt CO2/yr | Emissions¦CO2 | scenarios - CO2 abatement | CO2 | 2060 | 38.948 | Emissions¦CO2
Median | Low demand | ZAF | Emissions¦CO2 | Mt CO2/yr | Emissions¦CO2 | scenarios - CO2 abatement | CO2 | 2065 | 36.9613 | Emissions¦CO2
Median | Low demand | ZAF | Emissions¦CO2 | Mt CO2/yr | Emissions¦CO2 | scenarios - CO2 abatement | CO2 | 2070 | 35.0939 | Emissions¦CO2
Median | Low demand | ZAF | Emissions¦CO2 | Mt CO2/yr | Emissions¦CO2 | scenarios - CO2 abatement | CO2 | 2075 | 33.8107 | Emissions¦CO2
Median | Low demand | ZAF | Emissions¦CO2 | Mt CO2/yr | Emissions¦CO2 | scenarios - CO2 abatement | CO2 | 2080 | 33.0691 | Emissions¦CO2
Median | Low demand | ZAF | Emissions¦CO2 | Mt CO2/yr | Emissions¦CO2 | scenarios - CO2 abatement | CO2 | 2085 | 32.9535 | Emissions¦CO2
Median | Low demand | ZAF | Emissions¦CO2 | Mt CO2/yr | Emissions¦CO2 | scenarios - CO2 abatement | CO2 | 2090 | 33.3118 | Emissions¦CO2
Median | Low demand | ZAF | Emissions¦CO2 | Mt CO2/yr | Emissions¦CO2 | scenarios - CO2 abatement | CO2 | 2095 | 33.0932 | Emissions¦CO2
Median | Low demand | ZAF | Emissions¦CO2 | Mt CO2/yr | Emissions¦CO2 | scenarios - CO2 abatement | CO2 | 2100 | 33.0295 | Emissions¦CO2
Median | Nationally Determined Contributions (NDCs) | ZAF | Emissions¦CO2 | Mt CO2/yr | Emissions¦CO2 | scenarios - CO2 abatement | CO2 | 2020 | 465.9992 | Emissions¦CO2
Median | Nationally Determined Contributions (NDCs) | ZAF | Emissions¦CO2 | Mt CO2/yr | Emissions¦CO2 | scenarios - CO2 abatement | CO2 | 2025 | 369.6925 | Emissions¦CO2
Median | Nationally Determined Contributions (NDCs) | ZAF | Emissions¦CO2 | Mt CO2/yr | Emissions¦CO2 | scenarios - CO2 abatement | CO2 | 2030 | 285.1067 | Emissions¦CO2
Median | Nationally Determined Contributions (NDCs) | ZAF | Emissions¦CO2 | Mt CO2/yr | Emissions¦CO2 | scenarios - CO2 abatement | CO2 | 2035 | 183.6844 | Emissions¦CO2
Median | Nationally Determined Contributions (NDCs) | ZAF | Emissions¦CO2 | Mt CO2/yr | Emissions¦CO2 | scenarios - CO2 abatement | CO2 | 2040 | 159.401 | Emissions¦CO2
Median | Nationally Determined Contributions (NDCs) | ZAF | Emissions¦CO2 | Mt CO2/yr | Emissions¦CO2 | scenarios - CO2 abatement | CO2 | 2045 | 156.8623 | Emissions¦CO2
Median | Nationally Determined Contributions (NDCs) | ZAF | Emissions¦CO2 | Mt CO2/yr | Emissions¦CO2 | scenarios - CO2 abatement | CO2 | 2050 | 174.1178 | Emissions¦CO2
Median | Nationally Determined Contributions (NDCs) | ZAF | Emissions¦CO2 | Mt CO2/yr | Emissions¦CO2 | scenarios - CO2 abatement | CO2 | 2055 | 166.1017 | Emissions¦CO2
Median | Nationally Determined Contributions (NDCs) | ZAF | Emissions¦CO2 | Mt CO2/yr | Emissions¦CO2 | scenarios - CO2 abatement | CO2 | 2060 | 159.387 | Emissions¦CO2
Median | Nationally Determined Contributions (NDCs) | ZAF | Emissions¦CO2 | Mt CO2/yr | Emissions¦CO2 | scenarios - CO2 abatement | CO2 | 2065 | 164.4278 | Emissions¦CO2
Median | Nationally Determined Contributions (NDCs) | ZAF | Emissions¦CO2 | Mt CO2/yr | Emissions¦CO2 | scenarios - CO2 abatement | CO2 | 2070 | 169.9599 | Emissions¦CO2
Median | Nationally Determined Contributions (NDCs) | ZAF | Emissions¦CO2 | Mt CO2/yr | Emissions¦CO2 | scenarios - CO2 abatement | CO2 | 2075 | 176.2099 | Emissions¦CO2
Median | Nationally Determined Contributions (NDCs) | ZAF | Emissions¦CO2 | Mt CO2/yr | Emissions¦CO2 | scenarios - CO2 abatement | CO2 | 2080 | 181.7848 | Emissions¦CO2
Median | Nationally Determined Contributions (NDCs) | ZAF | Emissions¦CO2 | Mt CO2/yr | Emissions¦CO2 | scenarios - CO2 abatement | CO2 | 2085 | 196.4364 | Emissions¦CO2
Median | Nationally Determined Contributions (NDCs) | ZAF | Emissions¦CO2 | Mt CO2/yr | Emissions¦CO2 | scenarios - CO2 abatement | CO2 | 2090 | 208.5714 | Emissions¦CO2
Median | Nationally Determined Contributions (NDCs) | ZAF | Emissions¦CO2 | Mt CO2/yr | Emissions¦CO2 | scenarios - CO2 abatement | CO2 | 2095 | 240.5791 | Emissions¦CO2
Median | Nationally Determined Contributions (NDCs) | ZAF | Emissions¦CO2 | Mt CO2/yr | Emissions¦CO2 | scenarios - CO2 abatement | CO2 | 2100 | 263.0928 | Emissions¦CO2
Median | Net Zero 2050 | ZAF | Emissions¦CO2 | Mt CO2/yr | Emissions¦CO2 | scenarios - CO2 abatement | CO2 | 2020 | 467.5634 | Emissions¦CO2
Median | Net Zero 2050 | ZAF | Emissions¦CO2 | Mt CO2/yr | Emissions¦CO2 | scenarios - CO2 abatement | CO2 | 2025 | 372.7245 | Emissions¦CO2
Median | Net Zero 2050 | ZAF | Emissions¦CO2 | Mt CO2/yr | Emissions¦CO2 | scenarios - CO2 abatement | CO2 | 2030 | 191.6068 | Emissions¦CO2
Median | Net Zero 2050 | ZAF | Emissions¦CO2 | Mt CO2/yr | Emissions¦CO2 | scenarios - CO2 abatement | CO2 | 2035 | 106.5254 | Emissions¦CO2
Median | Net Zero 2050 | ZAF | Emissions¦CO2 | Mt CO2/yr | Emissions¦CO2 | scenarios - CO2 abatement | CO2 | 2040 | 77.3308 | Emissions¦CO2
Median | Net Zero 2050 | ZAF | Emissions¦CO2 | Mt CO2/yr | Emissions¦CO2 | scenarios - CO2 abatement | CO2 | 2045 | 60.7906 | Emissions¦CO2
Median | Net Zero 2050 | ZAF | Emissions¦CO2 | Mt CO2/yr | Emissions¦CO2 | scenarios - CO2 abatement | CO2 | 2050 | 43.9305 | Emissions¦CO2
Median | Net Zero 2050 | ZAF | Emissions¦CO2 | Mt CO2/yr | Emissions¦CO2 | scenarios - CO2 abatement | CO2 | 2055 | 36.7719 | Emissions¦CO2
Median | Net Zero 2050 | ZAF | Emissions¦CO2 | Mt CO2/yr | Emissions¦CO2 | scenarios - CO2 abatement | CO2 | 2060 | 30.1944 | Emissions¦CO2
Median | Net Zero 2050 | ZAF | Emissions¦CO2 | Mt CO2/yr | Emissions¦CO2 | scenarios - CO2 abatement | CO2 | 2065 | 29.718 | Emissions¦CO2
Median | Net Zero 2050 | ZAF | Emissions¦CO2 | Mt CO2/yr | Emissions¦CO2 | scenarios - CO2 abatement | CO2 | 2070 | 29.4315 | Emissions¦CO2
Median | Net Zero 2050 | ZAF | Emissions¦CO2 | Mt CO2/yr | Emissions¦CO2 | scenarios - CO2 abatement | CO2 | 2075 | 30.9813 | Emissions¦CO2
Median | Net Zero 2050 | ZAF | Emissions¦CO2 | Mt CO2/yr | Emissions¦CO2 | scenarios - CO2 abatement | CO2 | 2080 | 32.713 | Emissions¦CO2
Median | Net Zero 2050 | ZAF | Emissions¦CO2 | Mt CO2/yr | Emissions¦CO2 | scenarios - CO2 abatement | CO2 | 2085 | 34.5918 | Emissions¦CO2
Median | Net Zero 2050 | ZAF | Emissions¦CO2 | Mt CO2/yr | Emissions¦CO2 | scenarios - CO2 abatement | CO2 | 2090 | 38.1735 | Emissions¦CO2
Median | Net Zero 2050 | ZAF | Emissions¦CO2 | Mt CO2/yr | Emissions¦CO2 | scenarios - CO2 abatement | CO2 | 2095 | 40.6972 | Emissions¦CO2
Median | Net Zero 2050 | ZAF | Emissions¦CO2 | Mt CO2/yr | Emissions¦CO2 | scenarios - CO2 abatement | CO2 | 2100 | 41.5731 | Emissions¦CO2
Median | Below 2°C | ZAF | Emissions¦CO2¦Energy | Mt CO2/yr | Emissions¦CO2¦Energy | scenarios - CO2 abatement | CO2 | 2020 | 388.7417 | Emissions¦CO2¦Energy
Median | Below 2°C | ZAF | Emissions¦CO2¦Energy | Mt CO2/yr | Emissions¦CO2¦Energy | scenarios - CO2 abatement | CO2 | 2025 | 302.9755 | Emissions¦CO2¦Energy
Median | Below 2°C | ZAF | Emissions¦CO2¦Energy | Mt CO2/yr | Emissions¦CO2¦Energy | scenarios - CO2 abatement | CO2 | 2030 | 196.3738 | Emissions¦CO2¦Energy
Median | Below 2°C | ZAF | Emissions¦CO2¦Energy | Mt CO2/yr | Emissions¦CO2¦Energy | scenarios - CO2 abatement | CO2 | 2035 | 127.6918 | Emissions¦CO2¦Energy
Median | Below 2°C | ZAF | Emissions¦CO2¦Energy | Mt CO2/yr | Emissions¦CO2¦Energy | scenarios - CO2 abatement | CO2 | 2040 | 95.7849 | Emissions¦CO2¦Energy
Median | Below 2°C | ZAF | Emissions¦CO2¦Energy | Mt CO2/yr | Emissions¦CO2¦Energy | scenarios - CO2 abatement | CO2 | 2045 | 73.8889 | Emissions¦CO2¦Energy
Median | Below 2°C | ZAF | Emissions¦CO2¦Energy | Mt CO2/yr | Emissions¦CO2¦Energy | scenarios - CO2 abatement | CO2 | 2050 | 65.1242 | Emissions¦CO2¦Energy
Median | Below 2°C | ZAF | Emissions¦CO2¦Energy | Mt CO2/yr | Emissions¦CO2¦Energy | scenarios - CO2 abatement | CO2 | 2055 | 60.0215 | Emissions¦CO2¦Energy
Median | Below 2°C | ZAF | Emissions¦CO2¦Energy | Mt CO2/yr | Emissions¦CO2¦Energy | scenarios - CO2 abatement | CO2 | 2060 | 60.3302 | Emissions¦CO2¦Energy
Median | Below 2°C | ZAF | Emissions¦CO2¦Energy | Mt CO2/yr | Emissions¦CO2¦Energy | scenarios - CO2 abatement | CO2 | 2065 | 61.3899 | Emissions¦CO2¦Energy
Median | Below 2°C | ZAF | Emissions¦CO2¦Energy | Mt CO2/yr | Emissions¦CO2¦Energy | scenarios - CO2 abatement | CO2 | 2070 | 62.6131 | Emissions¦CO2¦Energy
Median | Below 2°C | ZAF | Emissions¦CO2¦Energy | Mt CO2/yr | Emissions¦CO2¦Energy | scenarios - CO2 abatement | CO2 | 2075 | 60.8366 | Emissions¦CO2¦Energy
Median | Below 2°C | ZAF | Emissions¦CO2¦Energy | Mt CO2/yr | Emissions¦CO2¦Energy | scenarios - CO2 abatement | CO2 | 2080 | 58.736 | Emissions¦CO2¦Energy
Median | Below 2°C | ZAF | Emissions¦CO2¦Energy | Mt CO2/yr | Emissions¦CO2¦Energy | scenarios - CO2 abatement | CO2 | 2085 | 52.843 | Emissions¦CO2¦Energy
Median | Below 2°C | ZAF | Emissions¦CO2¦Energy | Mt CO2/yr | Emissions¦CO2¦Energy | scenarios - CO2 abatement | CO2 | 2090 | 47.2917 | Emissions¦CO2¦Energy
Median | Below 2°C | ZAF | Emissions¦CO2¦Energy | Mt CO2/yr | Emissions¦CO2¦Energy | scenarios - CO2 abatement | CO2 | 2095 | 41.5106 | Emissions¦CO2¦Energy
Median | Below 2°C | ZAF | Emissions¦CO2¦Energy | Mt CO2/yr | Emissions¦CO2¦Energy | scenarios - CO2 abatement | CO2 | 2100 | 35.9793 | Emissions¦CO2¦Energy
Median | Current Policies | ZAF | Emissions¦CO2¦Energy | Mt CO2/yr | Emissions¦CO2¦Energy | scenarios - CO2 abatement | CO2 | 2020 | 394.8302 | Emissions¦CO2¦Energy
Median | Current Policies | ZAF | Emissions¦CO2¦Energy | Mt CO2/yr | Emissions¦CO2¦Energy | scenarios - CO2 abatement | CO2 | 2025 | 321.5141 | Emissions¦CO2¦Energy
Median | Current Policies | ZAF | Emissions¦CO2¦Energy | Mt CO2/yr | Emissions¦CO2¦Energy | scenarios - CO2 abatement | CO2 | 2030 | 367.0795 | Emissions¦CO2¦Energy
Median | Current Policies | ZAF | Emissions¦CO2¦Energy | Mt CO2/yr | Emissions¦CO2¦Energy | scenarios - CO2 abatement | CO2 | 2035 | 362.1041 | Emissions¦CO2¦Energy
Median | Current Policies | ZAF | Emissions¦CO2¦Energy | Mt CO2/yr | Emissions¦CO2¦Energy | scenarios - CO2 abatement | CO2 | 2040 | 347.0721 | Emissions¦CO2¦Energy
Median | Current Policies | ZAF | Emissions¦CO2¦Energy | Mt CO2/yr | Emissions¦CO2¦Energy | scenarios - CO2 abatement | CO2 | 2045 | 363.1014 | Emissions¦CO2¦Energy
Median | Current Policies | ZAF | Emissions¦CO2¦Energy | Mt CO2/yr | Emissions¦CO2¦Energy | scenarios - CO2 abatement | CO2 | 2050 | 392.0713 | Emissions¦CO2¦Energy
Median | Current Policies | ZAF | Emissions¦CO2¦Energy | Mt CO2/yr | Emissions¦CO2¦Energy | scenarios - CO2 abatement | CO2 | 2055 | 348.9669 | Emissions¦CO2¦Energy
Median | Current Policies | ZAF | Emissions¦CO2¦Energy | Mt CO2/yr | Emissions¦CO2¦Energy | scenarios - CO2 abatement | CO2 | 2060 | 317.4986 | Emissions¦CO2¦Energy
Median | Current Policies | ZAF | Emissions¦CO2¦Energy | Mt CO2/yr | Emissions¦CO2¦Energy | scenarios - CO2 abatement | CO2 | 2065 | 306.4397 | Emissions¦CO2¦Energy
Median | Current Policies | ZAF | Emissions¦CO2¦Energy | Mt CO2/yr | Emissions¦CO2¦Energy | scenarios - CO2 abatement | CO2 | 2070 | 291.3051 | Emissions¦CO2¦Energy
Median | Current Policies | ZAF | Emissions¦CO2¦Energy | Mt CO2/yr | Emissions¦CO2¦Energy | scenarios - CO2 abatement | CO2 | 2075 | 309.1218 | Emissions¦CO2¦Energy
Median | Current Policies | ZAF | Emissions¦CO2¦Energy | Mt CO2/yr | Emissions¦CO2¦Energy | scenarios - CO2 abatement | CO2 | 2080 | 323.1855 | Emissions¦CO2¦Energy
Median | Current Policies | ZAF | Emissions¦CO2¦Energy | Mt CO2/yr | Emissions¦CO2¦Energy | scenarios - CO2 abatement | CO2 | 2085 | 380.9199 | Emissions¦CO2¦Energy
Median | Current Policies | ZAF | Emissions¦CO2¦Energy | Mt CO2/yr | Emissions¦CO2¦Energy | scenarios - CO2 abatement | CO2 | 2090 | 435.2378 | Emissions¦CO2¦Energy
Median | Current Policies | ZAF | Emissions¦CO2¦Energy | Mt CO2/yr | Emissions¦CO2¦Energy | scenarios - CO2 abatement | CO2 | 2095 | 517.0909 | Emissions¦CO2¦Energy
Median | Current Policies | ZAF | Emissions¦CO2¦Energy | Mt CO2/yr | Emissions¦CO2¦Energy | scenarios - CO2 abatement | CO2 | 2100 | 582.6019 | Emissions¦CO2¦Energy
Median | Delayed transition | ZAF | Emissions¦CO2¦Energy | Mt CO2/yr | Emissions¦CO2¦Energy | scenarios - CO2 abatement | CO2 | 2020 | 392.4049 | Emissions¦CO2¦Energy
Median | Delayed transition | ZAF | Emissions¦CO2¦Energy | Mt CO2/yr | Emissions¦CO2¦Energy | scenarios - CO2 abatement | CO2 | 2025 | 316.4012 | Emissions¦CO2¦Energy
Median | Delayed transition | ZAF | Emissions¦CO2¦Energy | Mt CO2/yr | Emissions¦CO2¦Energy | scenarios - CO2 abatement | CO2 | 2030 | 367.1702 | Emissions¦CO2¦Energy
Median | Delayed transition | ZAF | Emissions¦CO2¦Energy | Mt CO2/yr | Emissions¦CO2¦Energy | scenarios - CO2 abatement | CO2 | 2035 | 308.591 | Emissions¦CO2¦Energy
Median | Delayed transition | ZAF | Emissions¦CO2¦Energy | Mt CO2/yr | Emissions¦CO2¦Energy | scenarios - CO2 abatement | CO2 | 2040 | 107.1623 | Emissions¦CO2¦Energy
Median | Delayed transition | ZAF | Emissions¦CO2¦Energy | Mt CO2/yr | Emissions¦CO2¦Energy | scenarios - CO2 abatement | CO2 | 2045 | 54.5919 | Emissions¦CO2¦Energy
Median | Delayed transition | ZAF | Emissions¦CO2¦Energy | Mt CO2/yr | Emissions¦CO2¦Energy | scenarios - CO2 abatement | CO2 | 2050 | 41.5641 | Emissions¦CO2¦Energy
Median | Delayed transition | ZAF | Emissions¦CO2¦Energy | Mt CO2/yr | Emissions¦CO2¦Energy | scenarios - CO2 abatement | CO2 | 2055 | 39.4854 | Emissions¦CO2¦Energy
Median | Delayed transition | ZAF | Emissions¦CO2¦Energy | Mt CO2/yr | Emissions¦CO2¦Energy | scenarios - CO2 abatement | CO2 | 2060 | 40.1142 | Emissions¦CO2¦Energy
Median | Delayed transition | ZAF | Emissions¦CO2¦Energy | Mt CO2/yr | Emissions¦CO2¦Energy | scenarios - CO2 abatement | CO2 | 2065 | 40.2944 | Emissions¦CO2¦Energy
Median | Delayed transition | ZAF | Emissions¦CO2¦Energy | Mt CO2/yr | Emissions¦CO2¦Energy | scenarios - CO2 abatement | CO2 | 2070 | 40.8522 | Emissions¦CO2¦Energy
Median | Delayed transition | ZAF | Emissions¦CO2¦Energy | Mt CO2/yr | Emissions¦CO2¦Energy | scenarios - CO2 abatement | CO2 | 2075 | 39.1225 | Emissions¦CO2¦Energy
Median | Delayed transition | ZAF | Emissions¦CO2¦Energy | Mt CO2/yr | Emissions¦CO2¦Energy | scenarios - CO2 abatement | CO2 | 2080 | 37.9399 | Emissions¦CO2¦Energy
Median | Delayed transition | ZAF | Emissions¦CO2¦Energy | Mt CO2/yr | Emissions¦CO2¦Energy | scenarios - CO2 abatement | CO2 | 2085 | 35.7437 | Emissions¦CO2¦Energy
Median | Delayed transition | ZAF | Emissions¦CO2¦Energy | Mt CO2/yr | Emissions¦CO2¦Energy | scenarios - CO2 abatement | CO2 | 2090 | 33.6223 | Emissions¦CO2¦Energy
Median | Delayed transition | ZAF | Emissions¦CO2¦Energy | Mt CO2/yr | Emissions¦CO2¦Energy | scenarios - CO2 abatement | CO2 | 2095 | 31.6844 | Emissions¦CO2¦Energy
Median | Delayed transition | ZAF | Emissions¦CO2¦Energy | Mt CO2/yr | Emissions¦CO2¦Energy | scenarios - CO2 abatement | CO2 | 2100 | 29.1993 | Emissions¦CO2¦Energy
Median | Fragmented World | ZAF | Emissions¦CO2¦Energy | Mt CO2/yr | Emissions¦CO2¦Energy | scenarios - CO2 abatement | CO2 | 2020 | 390.9438 | Emissions¦CO2¦Energy
Median | Fragmented World | ZAF | Emissions¦CO2¦Energy | Mt CO2/yr | Emissions¦CO2¦Energy | scenarios - CO2 abatement | CO2 | 2025 | 316.2371 | Emissions¦CO2¦Energy
Median | Fragmented World | ZAF | Emissions¦CO2¦Energy | Mt CO2/yr | Emissions¦CO2¦Energy | scenarios - CO2 abatement | CO2 | 2030 | 367.3218 | Emissions¦CO2¦Energy
Median | Fragmented World | ZAF | Emissions¦CO2¦Energy | Mt CO2/yr | Emissions¦CO2¦Energy | scenarios - CO2 abatement | CO2 | 2035 | 256.5849 | Emissions¦CO2¦Energy
Median | Fragmented World | ZAF | Emissions¦CO2¦Energy | Mt CO2/yr | Emissions¦CO2¦Energy | scenarios - CO2 abatement | CO2 | 2040 | 119.6199 | Emissions¦CO2¦Energy
Median | Fragmented World | ZAF | Emissions¦CO2¦Energy | Mt CO2/yr | Emissions¦CO2¦Energy | scenarios - CO2 abatement | CO2 | 2045 | 89.1891 | Emissions¦CO2¦Energy
Median | Fragmented World | ZAF | Emissions¦CO2¦Energy | Mt CO2/yr | Emissions¦CO2¦Energy | scenarios - CO2 abatement | CO2 | 2050 | 68.1814 | Emissions¦CO2¦Energy
Median | Fragmented World | ZAF | Emissions¦CO2¦Energy | Mt CO2/yr | Emissions¦CO2¦Energy | scenarios - CO2 abatement | CO2 | 2055 | 53.8986 | Emissions¦CO2¦Energy
Median | Fragmented World | ZAF | Emissions¦CO2¦Energy | Mt CO2/yr | Emissions¦CO2¦Energy | scenarios - CO2 abatement | CO2 | 2060 | 59.8484 | Emissions¦CO2¦Energy
Median | Fragmented World | ZAF | Emissions¦CO2¦Energy | Mt CO2/yr | Emissions¦CO2¦Energy | scenarios - CO2 abatement | CO2 | 2065 | 64.5872 | Emissions¦CO2¦Energy
Median | Fragmented World | ZAF | Emissions¦CO2¦Energy | Mt CO2/yr | Emissions¦CO2¦Energy | scenarios - CO2 abatement | CO2 | 2070 | 68.6654 | Emissions¦CO2¦Energy
Median | Fragmented World | ZAF | Emissions¦CO2¦Energy | Mt CO2/yr | Emissions¦CO2¦Energy | scenarios - CO2 abatement | CO2 | 2075 | 64.2927 | Emissions¦CO2¦Energy
Median | Fragmented World | ZAF | Emissions¦CO2¦Energy | Mt CO2/yr | Emissions¦CO2¦Energy | scenarios - CO2 abatement | CO2 | 2080 | 60.2934 | Emissions¦CO2¦Energy
Median | Fragmented World | ZAF | Emissions¦CO2¦Energy | Mt CO2/yr | Emissions¦CO2¦Energy | scenarios - CO2 abatement | CO2 | 2085 | 58.8304 | Emissions¦CO2¦Energy
Median | Fragmented World | ZAF | Emissions¦CO2¦Energy | Mt CO2/yr | Emissions¦CO2¦Energy | scenarios - CO2 abatement | CO2 | 2090 | 56.8469 | Emissions¦CO2¦Energy
Median | Fragmented World | ZAF | Emissions¦CO2¦Energy | Mt CO2/yr | Emissions¦CO2¦Energy | scenarios - CO2 abatement | CO2 | 2095 | 64.5518 | Emissions¦CO2¦Energy
Median | Fragmented World | ZAF | Emissions¦CO2¦Energy | Mt CO2/yr | Emissions¦CO2¦Energy | scenarios - CO2 abatement | CO2 | 2100 | 68.2634 | Emissions¦CO2¦Energy
Median | Low demand | ZAF | Emissions¦CO2¦Energy | Mt CO2/yr | Emissions¦CO2¦Energy | scenarios - CO2 abatement | CO2 | 2020 | 385.6875 | Emissions¦CO2¦Energy
Median | Low demand | ZAF | Emissions¦CO2¦Energy | Mt CO2/yr | Emissions¦CO2¦Energy | scenarios - CO2 abatement | CO2 | 2025 | 297.5608 | Emissions¦CO2¦Energy
Median | Low demand | ZAF | Emissions¦CO2¦Energy | Mt CO2/yr | Emissions¦CO2¦Energy | scenarios - CO2 abatement | CO2 | 2030 | 138.7398 | Emissions¦CO2¦Energy
Median | Low demand | ZAF | Emissions¦CO2¦Energy | Mt CO2/yr | Emissions¦CO2¦Energy | scenarios - CO2 abatement | CO2 | 2035 | 44.6615 | Emissions¦CO2¦Energy
Median | Low demand | ZAF | Emissions¦CO2¦Energy | Mt CO2/yr | Emissions¦CO2¦Energy | scenarios - CO2 abatement | CO2 | 2040 | 26.5617 | Emissions¦CO2¦Energy
Median | Low demand | ZAF | Emissions¦CO2¦Energy | Mt CO2/yr | Emissions¦CO2¦Energy | scenarios - CO2 abatement | CO2 | 2045 | 17.0358 | Emissions¦CO2¦Energy
Median | Low demand | ZAF | Emissions¦CO2¦Energy | Mt CO2/yr | Emissions¦CO2¦Energy | scenarios - CO2 abatement | CO2 | 2050 | 11.0636 | Emissions¦CO2¦Energy
Median | Low demand | ZAF | Emissions¦CO2¦Energy | Mt CO2/yr | Emissions¦CO2¦Energy | scenarios - CO2 abatement | CO2 | 2055 | 9.5622 | Emissions¦CO2¦Energy
Median | Low demand | ZAF | Emissions¦CO2¦Energy | Mt CO2/yr | Emissions¦CO2¦Energy | scenarios - CO2 abatement | CO2 | 2060 | 6.415 | Emissions¦CO2¦Energy
Median | Low demand | ZAF | Emissions¦CO2¦Energy | Mt CO2/yr | Emissions¦CO2¦Energy | scenarios - CO2 abatement | CO2 | 2065 | 4.3666 | Emissions¦CO2¦Energy
Median | Low demand | ZAF | Emissions¦CO2¦Energy | Mt CO2/yr | Emissions¦CO2¦Energy | scenarios - CO2 abatement | CO2 | 2070 | 2.4179 | Emissions¦CO2¦Energy
Median | Low demand | ZAF | Emissions¦CO2¦Energy | Mt CO2/yr | Emissions¦CO2¦Energy | scenarios - CO2 abatement | CO2 | 2075 | 0.57725 | Emissions¦CO2¦Energy
Median | Low demand | ZAF | Emissions¦CO2¦Energy | Mt CO2/yr | Emissions¦CO2¦Energy | scenarios - CO2 abatement | CO2 | 2080 | -0.7572 | Emissions¦CO2¦Energy
Median | Low demand | ZAF | Emissions¦CO2¦Energy | Mt CO2/yr | Emissions¦CO2¦Energy | scenarios - CO2 abatement | CO2 | 2085 | -1.2356 | Emissions¦CO2¦Energy
Median | Low demand | ZAF | Emissions¦CO2¦Energy | Mt CO2/yr | Emissions¦CO2¦Energy | scenarios - CO2 abatement | CO2 | 2090 | -1.3118 | Emissions¦CO2¦Energy
Median | Low demand | ZAF | Emissions¦CO2¦Energy | Mt CO2/yr | Emissions¦CO2¦Energy | scenarios - CO2 abatement | CO2 | 2095 | -2.1389 | Emissions¦CO2¦Energy
Median | Low demand | ZAF | Emissions¦CO2¦Energy | Mt CO2/yr | Emissions¦CO2¦Energy | scenarios - CO2 abatement | CO2 | 2100 | -2.9158 | Emissions¦CO2¦Energy
Median | Nationally Determined Contributions (NDCs) | ZAF | Emissions¦CO2¦Energy | Mt CO2/yr | Emissions¦CO2¦Energy | scenarios - CO2 abatement | CO2 | 2020 | 392.6014 | Emissions¦CO2¦Energy
Median | Nationally Determined Contributions (NDCs) | ZAF | Emissions¦CO2¦Energy | Mt CO2/yr | Emissions¦CO2¦Energy | scenarios - CO2 abatement | CO2 | 2025 | 307.5666 | Emissions¦CO2¦Energy
Median | Nationally Determined Contributions (NDCs) | ZAF | Emissions¦CO2¦Energy | Mt CO2/yr | Emissions¦CO2¦Energy | scenarios - CO2 abatement | CO2 | 2030 | 225.755 | Emissions¦CO2¦Energy
Median | Nationally Determined Contributions (NDCs) | ZAF | Emissions¦CO2¦Energy | Mt CO2/yr | Emissions¦CO2¦Energy | scenarios - CO2 abatement | CO2 | 2035 | 129.0889 | Emissions¦CO2¦Energy
Median | Nationally Determined Contributions (NDCs) | ZAF | Emissions¦CO2¦Energy | Mt CO2/yr | Emissions¦CO2¦Energy | scenarios - CO2 abatement | CO2 | 2040 | 107.7064 | Emissions¦CO2¦Energy
Median | Nationally Determined Contributions (NDCs) | ZAF | Emissions¦CO2¦Energy | Mt CO2/yr | Emissions¦CO2¦Energy | scenarios - CO2 abatement | CO2 | 2045 | 108.9733 | Emissions¦CO2¦Energy
Median | Nationally Determined Contributions (NDCs) | ZAF | Emissions¦CO2¦Energy | Mt CO2/yr | Emissions¦CO2¦Energy | scenarios - CO2 abatement | CO2 | 2050 | 127.5967 | Emissions¦CO2¦Energy
Median | Nationally Determined Contributions (NDCs) | ZAF | Emissions¦CO2¦Energy | Mt CO2/yr | Emissions¦CO2¦Energy | scenarios - CO2 abatement | CO2 | 2055 | 118.8673 | Emissions¦CO2¦Energy
Median | Nationally Determined Contributions (NDCs) | ZAF | Emissions¦CO2¦Energy | Mt CO2/yr | Emissions¦CO2¦Energy | scenarios - CO2 abatement | CO2 | 2060 | 109.5083 | Emissions¦CO2¦Energy
Median | Nationally Determined Contributions (NDCs) | ZAF | Emissions¦CO2¦Energy | Mt CO2/yr | Emissions¦CO2¦Energy | scenarios - CO2 abatement | CO2 | 2065 | 112.9586 | Emissions¦CO2¦Energy
Median | Nationally Determined Contributions (NDCs) | ZAF | Emissions¦CO2¦Energy | Mt CO2/yr | Emissions¦CO2¦Energy | scenarios - CO2 abatement | CO2 | 2070 | 116.947 | Emissions¦CO2¦Energy
Median | Nationally Determined Contributions (NDCs) | ZAF | Emissions¦CO2¦Energy | Mt CO2/yr | Emissions¦CO2¦Energy | scenarios - CO2 abatement | CO2 | 2075 | 122.5108 | Emissions¦CO2¦Energy
Median | Nationally Determined Contributions (NDCs) | ZAF | Emissions¦CO2¦Energy | Mt CO2/yr | Emissions¦CO2¦Energy | scenarios - CO2 abatement | CO2 | 2080 | 127.3731 | Emissions¦CO2¦Energy
Median | Nationally Determined Contributions (NDCs) | ZAF | Emissions¦CO2¦Energy | Mt CO2/yr | Emissions¦CO2¦Energy | scenarios - CO2 abatement | CO2 | 2085 | 142.2577 | Emissions¦CO2¦Energy
Median | Nationally Determined Contributions (NDCs) | ZAF | Emissions¦CO2¦Energy | Mt CO2/yr | Emissions¦CO2¦Energy | scenarios - CO2 abatement | CO2 | 2090 | 154.5807 | Emissions¦CO2¦Energy
Median | Nationally Determined Contributions (NDCs) | ZAF | Emissions¦CO2¦Energy | Mt CO2/yr | Emissions¦CO2¦Energy | scenarios - CO2 abatement | CO2 | 2095 | 187.2048 | Emissions¦CO2¦Energy
Median | Nationally Determined Contributions (NDCs) | ZAF | Emissions¦CO2¦Energy | Mt CO2/yr | Emissions¦CO2¦Energy | scenarios - CO2 abatement | CO2 | 2100 | 210.2923 | Emissions¦CO2¦Energy
Median | Net Zero 2050 | ZAF | Emissions¦CO2¦Energy | Mt CO2/yr | Emissions¦CO2¦Energy | scenarios - CO2 abatement | CO2 | 2020 | 391.1515 | Emissions¦CO2¦Energy
Median | Net Zero 2050 | ZAF | Emissions¦CO2¦Energy | Mt CO2/yr | Emissions¦CO2¦Energy | scenarios - CO2 abatement | CO2 | 2025 | 311.1918 | Emissions¦CO2¦Energy
Median | Net Zero 2050 | ZAF | Emissions¦CO2¦Energy | Mt CO2/yr | Emissions¦CO2¦Energy | scenarios - CO2 abatement | CO2 | 2030 | 129.0787 | Emissions¦CO2¦Energy
Median | Net Zero 2050 | ZAF | Emissions¦CO2¦Energy | Mt CO2/yr | Emissions¦CO2¦Energy | scenarios - CO2 abatement | CO2 | 2035 | 56.9164 | Emissions¦CO2¦Energy
Median | Net Zero 2050 | ZAF | Emissions¦CO2¦Energy | Mt CO2/yr | Emissions¦CO2¦Energy | scenarios - CO2 abatement | CO2 | 2040 | 32.3097 | Emissions¦CO2¦Energy
Median | Net Zero 2050 | ZAF | Emissions¦CO2¦Energy | Mt CO2/yr | Emissions¦CO2¦Energy | scenarios - CO2 abatement | CO2 | 2045 | 19.3165 | Emissions¦CO2¦Energy
Median | Net Zero 2050 | ZAF | Emissions¦CO2¦Energy | Mt CO2/yr | Emissions¦CO2¦Energy | scenarios - CO2 abatement | CO2 | 2050 | 5.4852 | Emissions¦CO2¦Energy
Median | Net Zero 2050 | ZAF | Emissions¦CO2¦Energy | Mt CO2/yr | Emissions¦CO2¦Energy | scenarios - CO2 abatement | CO2 | 2055 | -1.13 | Emissions¦CO2¦Energy
Median | Net Zero 2050 | ZAF | Emissions¦CO2¦Energy | Mt CO2/yr | Emissions¦CO2¦Energy | scenarios - CO2 abatement | CO2 | 2060 | -8.3087 | Emissions¦CO2¦Energy
Median | Net Zero 2050 | ZAF | Emissions¦CO2¦Energy | Mt CO2/yr | Emissions¦CO2¦Energy | scenarios - CO2 abatement | CO2 | 2065 | -9.5617 | Emissions¦CO2¦Energy
Median | Net Zero 2050 | ZAF | Emissions¦CO2¦Energy | Mt CO2/yr | Emissions¦CO2¦Energy | scenarios - CO2 abatement | CO2 | 2070 | -10.5759 | Emissions¦CO2¦Energy
Median | Net Zero 2050 | ZAF | Emissions¦CO2¦Energy | Mt CO2/yr | Emissions¦CO2¦Energy | scenarios - CO2 abatement | CO2 | 2075 | -9.9112 | Emissions¦CO2¦Energy
Median | Net Zero 2050 | ZAF | Emissions¦CO2¦Energy | Mt CO2/yr | Emissions¦CO2¦Energy | scenarios - CO2 abatement | CO2 | 2080 | -9.0252 | Emissions¦CO2¦Energy
Median | Net Zero 2050 | ZAF | Emissions¦CO2¦Energy | Mt CO2/yr | Emissions¦CO2¦Energy | scenarios - CO2 abatement | CO2 | 2085 | -7.2118 | Emissions¦CO2¦Energy
Median | Net Zero 2050 | ZAF | Emissions¦CO2¦Energy | Mt CO2/yr | Emissions¦CO2¦Energy | scenarios - CO2 abatement | CO2 | 2090 | -3.6842 | Emissions¦CO2¦Energy
Median | Net Zero 2050 | ZAF | Emissions¦CO2¦Energy | Mt CO2/yr | Emissions¦CO2¦Energy | scenarios - CO2 abatement | CO2 | 2095 | -0.8102 | Emissions¦CO2¦Energy
Median | Net Zero 2050 | ZAF | Emissions¦CO2¦Energy | Mt CO2/yr | Emissions¦CO2¦Energy | scenarios - CO2 abatement | CO2 | 2100 | 0.41805 | Emissions¦CO2¦Energy
Median | Below 2°C | ZAF | Final Energy¦Industry¦Electricity | EJ/yr | Final Energy¦Industry¦Electricity | demand_projection | elc_industry | 2020 | 0.30695 | Final Energy¦Industry¦Electricity
Median | Below 2°C | ZAF | Final Energy¦Industry¦Electricity | EJ/yr | Final Energy¦Industry¦Electricity | demand_projection | elc_industry | 2025 | 0.26925 | Final Energy¦Industry¦Electricity
Median | Below 2°C | ZAF | Final Energy¦Industry¦Electricity | EJ/yr | Final Energy¦Industry¦Electricity | demand_projection | elc_industry | 2030 | 0.27225 | Final Energy¦Industry¦Electricity
Median | Below 2°C | ZAF | Final Energy¦Industry¦Electricity | EJ/yr | Final Energy¦Industry¦Electricity | demand_projection | elc_industry | 2035 | 0.2861 | Final Energy¦Industry¦Electricity
Median | Below 2°C | ZAF | Final Energy¦Industry¦Electricity | EJ/yr | Final Energy¦Industry¦Electricity | demand_projection | elc_industry | 2040 | 0.2694 | Final Energy¦Industry¦Electricity
Median | Below 2°C | ZAF | Final Energy¦Industry¦Electricity | EJ/yr | Final Energy¦Industry¦Electricity | demand_projection | elc_industry | 2045 | 0.28105 | Final Energy¦Industry¦Electricity
Median | Below 2°C | ZAF | Final Energy¦Industry¦Electricity | EJ/yr | Final Energy¦Industry¦Electricity | demand_projection | elc_industry | 2050 | 0.28425 | Final Energy¦Industry¦Electricity
Median | Below 2°C | ZAF | Final Energy¦Industry¦Electricity | EJ/yr | Final Energy¦Industry¦Electricity | demand_projection | elc_industry | 2055 | 0.2974 | Final Energy¦Industry¦Electricity
Median | Below 2°C | ZAF | Final Energy¦Industry¦Electricity | EJ/yr | Final Energy¦Industry¦Electricity | demand_projection | elc_industry | 2060 | 0.311 | Final Energy¦Industry¦Electricity
Median | Below 2°C | ZAF | Final Energy¦Industry¦Electricity | EJ/yr | Final Energy¦Industry¦Electricity | demand_projection | elc_industry | 2065 | 0.3394 | Final Energy¦Industry¦Electricity
Median | Below 2°C | ZAF | Final Energy¦Industry¦Electricity | EJ/yr | Final Energy¦Industry¦Electricity | demand_projection | elc_industry | 2070 | 0.3678 | Final Energy¦Industry¦Electricity
Median | Below 2°C | ZAF | Final Energy¦Industry¦Electricity | EJ/yr | Final Energy¦Industry¦Electricity | demand_projection | elc_industry | 2075 | 0.3871 | Final Energy¦Industry¦Electricity
Median | Below 2°C | ZAF | Final Energy¦Industry¦Electricity | EJ/yr | Final Energy¦Industry¦Electricity | demand_projection | elc_industry | 2080 | 0.41135 | Final Energy¦Industry¦Electricity
Median | Below 2°C | ZAF | Final Energy¦Industry¦Electricity | EJ/yr | Final Energy¦Industry¦Electricity | demand_projection | elc_industry | 2085 | 0.4165 | Final Energy¦Industry¦Electricity
Median | Below 2°C | ZAF | Final Energy¦Industry¦Electricity | EJ/yr | Final Energy¦Industry¦Electricity | demand_projection | elc_industry | 2090 | 0.42345 | Final Energy¦Industry¦Electricity
Median | Below 2°C | ZAF | Final Energy¦Industry¦Electricity | EJ/yr | Final Energy¦Industry¦Electricity | demand_projection | elc_industry | 2095 | 0.4114 | Final Energy¦Industry¦Electricity
Median | Below 2°C | ZAF | Final Energy¦Industry¦Electricity | EJ/yr | Final Energy¦Industry¦Electricity | demand_projection | elc_industry | 2100 | 0.4 | Final Energy¦Industry¦Electricity
Median | Current Policies | ZAF | Final Energy¦Industry¦Electricity | EJ/yr | Final Energy¦Industry¦Electricity | demand_projection | elc_industry | 2020 | 0.30355 | Final Energy¦Industry¦Electricity
Median | Current Policies | ZAF | Final Energy¦Industry¦Electricity | EJ/yr | Final Energy¦Industry¦Electricity | demand_projection | elc_industry | 2025 | 0.2588 | Final Energy¦Industry¦Electricity
Median | Current Policies | ZAF | Final Energy¦Industry¦Electricity | EJ/yr | Final Energy¦Industry¦Electricity | demand_projection | elc_industry | 2030 | 0.2987 | Final Energy¦Industry¦Electricity
Median | Current Policies | ZAF | Final Energy¦Industry¦Electricity | EJ/yr | Final Energy¦Industry¦Electricity | demand_projection | elc_industry | 2035 | 0.3284 | Final Energy¦Industry¦Electricity
Median | Current Policies | ZAF | Final Energy¦Industry¦Electricity | EJ/yr | Final Energy¦Industry¦Electricity | demand_projection | elc_industry | 2040 | 0.3279 | Final Energy¦Industry¦Electricity
Median | Current Policies | ZAF | Final Energy¦Industry¦Electricity | EJ/yr | Final Energy¦Industry¦Electricity | demand_projection | elc_industry | 2045 | 0.3651 | Final Energy¦Industry¦Electricity
Median | Current Policies | ZAF | Final Energy¦Industry¦Electricity | EJ/yr | Final Energy¦Industry¦Electricity | demand_projection | elc_industry | 2050 | 0.4202 | Final Energy¦Industry¦Electricity
Median | Current Policies | ZAF | Final Energy¦Industry¦Electricity | EJ/yr | Final Energy¦Industry¦Electricity | demand_projection | elc_industry | 2055 | 0.4191 | Final Energy¦Industry¦Electricity
Median | Current Policies | ZAF | Final Energy¦Industry¦Electricity | EJ/yr | Final Energy¦Industry¦Electricity | demand_projection | elc_industry | 2060 | 0.4199 | Final Energy¦Industry¦Electricity
Median | Current Policies | ZAF | Final Energy¦Industry¦Electricity | EJ/yr | Final Energy¦Industry¦Electricity | demand_projection | elc_industry | 2065 | 0.42665 | Final Energy¦Industry¦Electricity
Median | Current Policies | ZAF | Final Energy¦Industry¦Electricity | EJ/yr | Final Energy¦Industry¦Electricity | demand_projection | elc_industry | 2070 | 0.4332 | Final Energy¦Industry¦Electricity
Median | Current Policies | ZAF | Final Energy¦Industry¦Electricity | EJ/yr | Final Energy¦Industry¦Electricity | demand_projection | elc_industry | 2075 | 0.4307 | Final Energy¦Industry¦Electricity
Median | Current Policies | ZAF | Final Energy¦Industry¦Electricity | EJ/yr | Final Energy¦Industry¦Electricity | demand_projection | elc_industry | 2080 | 0.43285 | Final Energy¦Industry¦Electricity
Median | Current Policies | ZAF | Final Energy¦Industry¦Electricity | EJ/yr | Final Energy¦Industry¦Electricity | demand_projection | elc_industry | 2085 | 0.4135 | Final Energy¦Industry¦Electricity
Median | Current Policies | ZAF | Final Energy¦Industry¦Electricity | EJ/yr | Final Energy¦Industry¦Electricity | demand_projection | elc_industry | 2090 | 0.39925 | Final Energy¦Industry¦Electricity
Median | Current Policies | ZAF | Final Energy¦Industry¦Electricity | EJ/yr | Final Energy¦Industry¦Electricity | demand_projection | elc_industry | 2095 | 0.37745 | Final Energy¦Industry¦Electricity
Median | Current Policies | ZAF | Final Energy¦Industry¦Electricity | EJ/yr | Final Energy¦Industry¦Electricity | demand_projection | elc_industry | 2100 | 0.35985 | Final Energy¦Industry¦Electricity
Median | Delayed transition | ZAF | Final Energy¦Industry¦Electricity | EJ/yr | Final Energy¦Industry¦Electricity | demand_projection | elc_industry | 2020 | 0.3071 | Final Energy¦Industry¦Electricity
Median | Delayed transition | ZAF | Final Energy¦Industry¦Electricity | EJ/yr | Final Energy¦Industry¦Electricity | demand_projection | elc_industry | 2025 | 0.26085 | Final Energy¦Industry¦Electricity
Median | Delayed transition | ZAF | Final Energy¦Industry¦Electricity | EJ/yr | Final Energy¦Industry¦Electricity | demand_projection | elc_industry | 2030 | 0.3013 | Final Energy¦Industry¦Electricity
Median | Delayed transition | ZAF | Final Energy¦Industry¦Electricity | EJ/yr | Final Energy¦Industry¦Electricity | demand_projection | elc_industry | 2035 | 0.32935 | Final Energy¦Industry¦Electricity
Median | Delayed transition | ZAF | Final Energy¦Industry¦Electricity | EJ/yr | Final Energy¦Industry¦Electricity | demand_projection | elc_industry | 2040 | 0.27445 | Final Energy¦Industry¦Electricity
Median | Delayed transition | ZAF | Final Energy¦Industry¦Electricity | EJ/yr | Final Energy¦Industry¦Electricity | demand_projection | elc_industry | 2045 | 0.28555 | Final Energy¦Industry¦Electricity
Median | Delayed transition | ZAF | Final Energy¦Industry¦Electricity | EJ/yr | Final Energy¦Industry¦Electricity | demand_projection | elc_industry | 2050 | 0.2944 | Final Energy¦Industry¦Electricity
Median | Delayed transition | ZAF | Final Energy¦Industry¦Electricity | EJ/yr | Final Energy¦Industry¦Electricity | demand_projection | elc_industry | 2055 | 0.31785 | Final Energy¦Industry¦Electricity
Median | Delayed transition | ZAF | Final Energy¦Industry¦Electricity | EJ/yr | Final Energy¦Industry¦Electricity | demand_projection | elc_industry | 2060 | 0.3262 | Final Energy¦Industry¦Electricity
Median | Delayed transition | ZAF | Final Energy¦Industry¦Electricity | EJ/yr | Final Energy¦Industry¦Electricity | demand_projection | elc_industry | 2065 | 0.35395 | Final Energy¦Industry¦Electricity
Median | Delayed transition | ZAF | Final Energy¦Industry¦Electricity | EJ/yr | Final Energy¦Industry¦Electricity | demand_projection | elc_industry | 2070 | 0.38165 | Final Energy¦Industry¦Electricity
Median | Delayed transition | ZAF | Final Energy¦Industry¦Electricity | EJ/yr | Final Energy¦Industry¦Electricity | demand_projection | elc_industry | 2075 | 0.39965 | Final Energy¦Industry¦Electricity
Median | Delayed transition | ZAF | Final Energy¦Industry¦Electricity | EJ/yr | Final Energy¦Industry¦Electricity | demand_projection | elc_industry | 2080 | 0.42095 | Final Energy¦Industry¦Electricity
Median | Delayed transition | ZAF | Final Energy¦Industry¦Electricity | EJ/yr | Final Energy¦Industry¦Electricity | demand_projection | elc_industry | 2085 | 0.4228 | Final Energy¦Industry¦Electricity
Median | Delayed transition | ZAF | Final Energy¦Industry¦Electricity | EJ/yr | Final Energy¦Industry¦Electricity | demand_projection | elc_industry | 2090 | 0.42695 | Final Energy¦Industry¦Electricity
Median | Delayed transition | ZAF | Final Energy¦Industry¦Electricity | EJ/yr | Final Energy¦Industry¦Electricity | demand_projection | elc_industry | 2095 | 0.41475 | Final Energy¦Industry¦Electricity
Median | Delayed transition | ZAF | Final Energy¦Industry¦Electricity | EJ/yr | Final Energy¦Industry¦Electricity | demand_projection | elc_industry | 2100 | 0.4038 | Final Energy¦Industry¦Electricity
Median | Fragmented World | ZAF | Final Energy¦Industry¦Electricity | EJ/yr | Final Energy¦Industry¦Electricity | demand_projection | elc_industry | 2020 | 0.3061 | Final Energy¦Industry¦Electricity
Median | Fragmented World | ZAF | Final Energy¦Industry¦Electricity | EJ/yr | Final Energy¦Industry¦Electricity | demand_projection | elc_industry | 2025 | 0.25925 | Final Energy¦Industry¦Electricity
Median | Fragmented World | ZAF | Final Energy¦Industry¦Electricity | EJ/yr | Final Energy¦Industry¦Electricity | demand_projection | elc_industry | 2030 | 0.2909 | Final Energy¦Industry¦Electricity
Median | Fragmented World | ZAF | Final Energy¦Industry¦Electricity | EJ/yr | Final Energy¦Industry¦Electricity | demand_projection | elc_industry | 2035 | 0.31915 | Final Energy¦Industry¦Electricity
Median | Fragmented World | ZAF | Final Energy¦Industry¦Electricity | EJ/yr | Final Energy¦Industry¦Electricity | demand_projection | elc_industry | 2040 | 0.2801 | Final Energy¦Industry¦Electricity
Median | Fragmented World | ZAF | Final Energy¦Industry¦Electricity | EJ/yr | Final Energy¦Industry¦Electricity | demand_projection | elc_industry | 2045 | 0.2913 | Final Energy¦Industry¦Electricity
Median | Fragmented World | ZAF | Final Energy¦Industry¦Electricity | EJ/yr | Final Energy¦Industry¦Electricity | demand_projection | elc_industry | 2050 | 0.2968 | Final Energy¦Industry¦Electricity
Median | Fragmented World | ZAF | Final Energy¦Industry¦Electricity | EJ/yr | Final Energy¦Industry¦Electricity | demand_projection | elc_industry | 2055 | 0.31025 | Final Energy¦Industry¦Electricity
Median | Fragmented World | ZAF | Final Energy¦Industry¦Electricity | EJ/yr | Final Energy¦Industry¦Electricity | demand_projection | elc_industry | 2060 | 0.31975 | Final Energy¦Industry¦Electricity
Median | Fragmented World | ZAF | Final Energy¦Industry¦Electricity | EJ/yr | Final Energy¦Industry¦Electricity | demand_projection | elc_industry | 2065 | 0.35045 | Final Energy¦Industry¦Electricity
Median | Fragmented World | ZAF | Final Energy¦Industry¦Electricity | EJ/yr | Final Energy¦Industry¦Electricity | demand_projection | elc_industry | 2070 | 0.3793 | Final Energy¦Industry¦Electricity
Median | Fragmented World | ZAF | Final Energy¦Industry¦Electricity | EJ/yr | Final Energy¦Industry¦Electricity | demand_projection | elc_industry | 2075 | 0.3971 | Final Energy¦Industry¦Electricity
Median | Fragmented World | ZAF | Final Energy¦Industry¦Electricity | EJ/yr | Final Energy¦Industry¦Electricity | demand_projection | elc_industry | 2080 | 0.41725 | Final Energy¦Industry¦Electricity
Median | Fragmented World | ZAF | Final Energy¦Industry¦Electricity | EJ/yr | Final Energy¦Industry¦Electricity | demand_projection | elc_industry | 2085 | 0.4181 | Final Energy¦Industry¦Electricity
Median | Fragmented World | ZAF | Final Energy¦Industry¦Electricity | EJ/yr | Final Energy¦Industry¦Electricity | demand_projection | elc_industry | 2090 | 0.42075 | Final Energy¦Industry¦Electricity
Median | Fragmented World | ZAF | Final Energy¦Industry¦Electricity | EJ/yr | Final Energy¦Industry¦Electricity | demand_projection | elc_industry | 2095 | 0.40565 | Final Energy¦Industry¦Electricity
Median | Fragmented World | ZAF | Final Energy¦Industry¦Electricity | EJ/yr | Final Energy¦Industry¦Electricity | demand_projection | elc_industry | 2100 | 0.39225 | Final Energy¦Industry¦Electricity
Median | Low demand | ZAF | Final Energy¦Industry¦Electricity | EJ/yr | Final Energy¦Industry¦Electricity | demand_projection | elc_industry | 2020 | 0.2616 | Final Energy¦Industry¦Electricity
Median | Low demand | ZAF | Final Energy¦Industry¦Electricity | EJ/yr | Final Energy¦Industry¦Electricity | demand_projection | elc_industry | 2025 | 0.14215 | Final Energy¦Industry¦Electricity
Median | Low demand | ZAF | Final Energy¦Industry¦Electricity | EJ/yr | Final Energy¦Industry¦Electricity | demand_projection | elc_industry | 2030 | 0.07455 | Final Energy¦Industry¦Electricity
Median | Low demand | ZAF | Final Energy¦Industry¦Electricity | EJ/yr | Final Energy¦Industry¦Electricity | demand_projection | elc_industry | 2035 | 0.0287 | Final Energy¦Industry¦Electricity
Median | Low demand | ZAF | Final Energy¦Industry¦Electricity | EJ/yr | Final Energy¦Industry¦Electricity | demand_projection | elc_industry | 2040 | 0.00755 | Final Energy¦Industry¦Electricity
Median | Low demand | ZAF | Final Energy¦Industry¦Electricity | EJ/yr | Final Energy¦Industry¦Electricity | demand_projection | elc_industry | 2045 | 0.0073 | Final Energy¦Industry¦Electricity
Median | Low demand | ZAF | Final Energy¦Industry¦Electricity | EJ/yr | Final Energy¦Industry¦Electricity | demand_projection | elc_industry | 2050 | 0.0069 | Final Energy¦Industry¦Electricity
Median | Low demand | ZAF | Final Energy¦Industry¦Electricity | EJ/yr | Final Energy¦Industry¦Electricity | demand_projection | elc_industry | 2055 | 0.00605 | Final Energy¦Industry¦Electricity
Median | Low demand | ZAF | Final Energy¦Industry¦Electricity | EJ/yr | Final Energy¦Industry¦Electricity | demand_projection | elc_industry | 2060 | 0.0075 | Final Energy¦Industry¦Electricity
Median | Low demand | ZAF | Final Energy¦Industry¦Electricity | EJ/yr | Final Energy¦Industry¦Electricity | demand_projection | elc_industry | 2065 | 0.01015 | Final Energy¦Industry¦Electricity
Median | Low demand | ZAF | Final Energy¦Industry¦Electricity | EJ/yr | Final Energy¦Industry¦Electricity | demand_projection | elc_industry | 2070 | 0.01275 | Final Energy¦Industry¦Electricity
Median | Low demand | ZAF | Final Energy¦Industry¦Electricity | EJ/yr | Final Energy¦Industry¦Electricity | demand_projection | elc_industry | 2075 | 0.01585 | Final Energy¦Industry¦Electricity
Median | Low demand | ZAF | Final Energy¦Industry¦Electricity | EJ/yr | Final Energy¦Industry¦Electricity | demand_projection | elc_industry | 2080 | 0.01925 | Final Energy¦Industry¦Electricity
Median | Low demand | ZAF | Final Energy¦Industry¦Electricity | EJ/yr | Final Energy¦Industry¦Electricity | demand_projection | elc_industry | 2085 | 0.02515 | Final Energy¦Industry¦Electricity
Median | Low demand | ZAF | Final Energy¦Industry¦Electricity | EJ/yr | Final Energy¦Industry¦Electricity | demand_projection | elc_industry | 2090 | 0.03235 | Final Energy¦Industry¦Electricity
Median | Low demand | ZAF | Final Energy¦Industry¦Electricity | EJ/yr | Final Energy¦Industry¦Electricity | demand_projection | elc_industry | 2095 | 0.0401 | Final Energy¦Industry¦Electricity
Median | Low demand | ZAF | Final Energy¦Industry¦Electricity | EJ/yr | Final Energy¦Industry¦Electricity | demand_projection | elc_industry | 2100 | 0.04865 | Final Energy¦Industry¦Electricity
Median | Nationally Determined Contributions (NDCs) | ZAF | Final Energy¦Industry¦Electricity | EJ/yr | Final Energy¦Industry¦Electricity | demand_projection | elc_industry | 2020 | 0.3052 | Final Energy¦Industry¦Electricity
Median | Nationally Determined Contributions (NDCs) | ZAF | Final Energy¦Industry¦Electricity | EJ/yr | Final Energy¦Industry¦Electricity | demand_projection | elc_industry | 2025 | 0.2611 | Final Energy¦Industry¦Electricity
Median | Nationally Determined Contributions (NDCs) | ZAF | Final Energy¦Industry¦Electricity | EJ/yr | Final Energy¦Industry¦Electricity | demand_projection | elc_industry | 2030 | 0.27895 | Final Energy¦Industry¦Electricity
Median | Nationally Determined Contributions (NDCs) | ZAF | Final Energy¦Industry¦Electricity | EJ/yr | Final Energy¦Industry¦Electricity | demand_projection | elc_industry | 2035 | 0.29405 | Final Energy¦Industry¦Electricity
Median | Nationally Determined Contributions (NDCs) | ZAF | Final Energy¦Industry¦Electricity | EJ/yr | Final Energy¦Industry¦Electricity | demand_projection | elc_industry | 2040 | 0.2825 | Final Energy¦Industry¦Electricity
Median | Nationally Determined Contributions (NDCs) | ZAF | Final Energy¦Industry¦Electricity | EJ/yr | Final Energy¦Industry¦Electricity | demand_projection | elc_industry | 2045 | 0.30535 | Final Energy¦Industry¦Electricity
Median | Nationally Determined Contributions (NDCs) | ZAF | Final Energy¦Industry¦Electricity | EJ/yr | Final Energy¦Industry¦Electricity | demand_projection | elc_industry | 2050 | 0.33865 | Final Energy¦Industry¦Electricity
Median | Nationally Determined Contributions (NDCs) | ZAF | Final Energy¦Industry¦Electricity | EJ/yr | Final Energy¦Industry¦Electricity | demand_projection | elc_industry | 2055 | 0.3446 | Final Energy¦Industry¦Electricity
Median | Nationally Determined Contributions (NDCs) | ZAF | Final Energy¦Industry¦Electricity | EJ/yr | Final Energy¦Industry¦Electricity | demand_projection | elc_industry | 2060 | 0.3451 | Final Energy¦Industry¦Electricity
Median | Nationally Determined Contributions (NDCs) | ZAF | Final Energy¦Industry¦Electricity | EJ/yr | Final Energy¦Industry¦Electricity | demand_projection | elc_industry | 2065 | 0.3694 | Final Energy¦Industry¦Electricity
Median | Nationally Determined Contributions (NDCs) | ZAF | Final Energy¦Industry¦Electricity | EJ/yr | Final Energy¦Industry¦Electricity | demand_projection | elc_industry | 2070 | 0.3948 | Final Energy¦Industry¦Electricity
Median | Nationally Determined Contributions (NDCs) | ZAF | Final Energy¦Industry¦Electricity | EJ/yr | Final Energy¦Industry¦Electricity | demand_projection | elc_industry | 2075 | 0.40865 | Final Energy¦Industry¦Electricity
Median | Nationally Determined Contributions (NDCs) | ZAF | Final Energy¦Industry¦Electricity | EJ/yr | Final Energy¦Industry¦Electricity | demand_projection | elc_industry | 2080 | 0.42625 | Final Energy¦Industry¦Electricity
Median | Nationally Determined Contributions (NDCs) | ZAF | Final Energy¦Industry¦Electricity | EJ/yr | Final Energy¦Industry¦Electricity | demand_projection | elc_industry | 2085 | 0.4227 | Final Energy¦Industry¦Electricity
Median | Nationally Determined Contributions (NDCs) | ZAF | Final Energy¦Industry¦Electricity | EJ/yr | Final Energy¦Industry¦Electricity | demand_projection | elc_industry | 2090 | 0.4202 | Final Energy¦Industry¦Electricity
Median | Nationally Determined Contributions (NDCs) | ZAF | Final Energy¦Industry¦Electricity | EJ/yr | Final Energy¦Industry¦Electricity | demand_projection | elc_industry | 2095 | 0.40185 | Final Energy¦Industry¦Electricity
Median | Nationally Determined Contributions (NDCs) | ZAF | Final Energy¦Industry¦Electricity | EJ/yr | Final Energy¦Industry¦Electricity | demand_projection | elc_industry | 2100 | 0.3857 | Final Energy¦Industry¦Electricity
Median | Net Zero 2050 | ZAF | Final Energy¦Industry¦Electricity | EJ/yr | Final Energy¦Industry¦Electricity | demand_projection | elc_industry | 2020 | 0.30965 | Final Energy¦Industry¦Electricity
Median | Net Zero 2050 | ZAF | Final Energy¦Industry¦Electricity | EJ/yr | Final Energy¦Industry¦Electricity | demand_projection | elc_industry | 2025 | 0.2728 | Final Energy¦Industry¦Electricity
Median | Net Zero 2050 | ZAF | Final Energy¦Industry¦Electricity | EJ/yr | Final Energy¦Industry¦Electricity | demand_projection | elc_industry | 2030 | 0.27 | Final Energy¦Industry¦Electricity
Median | Net Zero 2050 | ZAF | Final Energy¦Industry¦Electricity | EJ/yr | Final Energy¦Industry¦Electricity | demand_projection | elc_industry | 2035 | 0.2767 | Final Energy¦Industry¦Electricity
Median | Net Zero 2050 | ZAF | Final Energy¦Industry¦Electricity | EJ/yr | Final Energy¦Industry¦Electricity | demand_projection | elc_industry | 2040 | 0.26175 | Final Energy¦Industry¦Electricity
Median | Net Zero 2050 | ZAF | Final Energy¦Industry¦Electricity | EJ/yr | Final Energy¦Industry¦Electricity | demand_projection | elc_industry | 2045 | 0.24695 | Final Energy¦Industry¦Electricity
Median | Net Zero 2050 | ZAF | Final Energy¦Industry¦Electricity | EJ/yr | Final Energy¦Industry¦Electricity | demand_projection | elc_industry | 2050 | 0.23965 | Final Energy¦Industry¦Electricity
Median | Net Zero 2050 | ZAF | Final Energy¦Industry¦Electricity | EJ/yr | Final Energy¦Industry¦Electricity | demand_projection | elc_industry | 2055 | 0.24305 | Final Energy¦Industry¦Electricity
Median | Net Zero 2050 | ZAF | Final Energy¦Industry¦Electricity | EJ/yr | Final Energy¦Industry¦Electricity | demand_projection | elc_industry | 2060 | 0.2626 | Final Energy¦Industry¦Electricity
Median | Net Zero 2050 | ZAF | Final Energy¦Industry¦Electricity | EJ/yr | Final Energy¦Industry¦Electricity | demand_projection | elc_industry | 2065 | 0.30415 | Final Energy¦Industry¦Electricity
Median | Net Zero 2050 | ZAF | Final Energy¦Industry¦Electricity | EJ/yr | Final Energy¦Industry¦Electricity | demand_projection | elc_industry | 2070 | 0.35015 | Final Energy¦Industry¦Electricity
Median | Net Zero 2050 | ZAF | Final Energy¦Industry¦Electricity | EJ/yr | Final Energy¦Industry¦Electricity | demand_projection | elc_industry | 2075 | 0.3877 | Final Energy¦Industry¦Electricity
Median | Net Zero 2050 | ZAF | Final Energy¦Industry¦Electricity | EJ/yr | Final Energy¦Industry¦Electricity | demand_projection | elc_industry | 2080 | 0.42545 | Final Energy¦Industry¦Electricity
Median | Net Zero 2050 | ZAF | Final Energy¦Industry¦Electricity | EJ/yr | Final Energy¦Industry¦Electricity | demand_projection | elc_industry | 2085 | 0.44315 | Final Energy¦Industry¦Electricity
Median | Net Zero 2050 | ZAF | Final Energy¦Industry¦Electricity | EJ/yr | Final Energy¦Industry¦Electricity | demand_projection | elc_industry | 2090 | 0.45755 | Final Energy¦Industry¦Electricity
Median | Net Zero 2050 | ZAF | Final Energy¦Industry¦Electricity | EJ/yr | Final Energy¦Industry¦Electricity | demand_projection | elc_industry | 2095 | 0.4505 | Final Energy¦Industry¦Electricity
Median | Net Zero 2050 | ZAF | Final Energy¦Industry¦Electricity | EJ/yr | Final Energy¦Industry¦Electricity | demand_projection | elc_industry | 2100 | 0.44295 | Final Energy¦Industry¦Electricity
Median | Below 2°C | ZAF | Final Energy¦Residential and Commercial¦Electricity | EJ/yr | Final Energy¦Residential and Commercial¦Electricity | demand_projection | elc_buildings | 2020 | 0.2771 | Final Energy¦Residential and Commercial¦Electricity
Median | Below 2°C | ZAF | Final Energy¦Residential and Commercial¦Electricity | EJ/yr | Final Energy¦Residential and Commercial¦Electricity | demand_projection | elc_buildings | 2025 | 0.27375 | Final Energy¦Residential and Commercial¦Electricity
Median | Below 2°C | ZAF | Final Energy¦Residential and Commercial¦Electricity | EJ/yr | Final Energy¦Residential and Commercial¦Electricity | demand_projection | elc_buildings | 2030 | 0.3169 | Final Energy¦Residential and Commercial¦Electricity
Median | Below 2°C | ZAF | Final Energy¦Residential and Commercial¦Electricity | EJ/yr | Final Energy¦Residential and Commercial¦Electricity | demand_projection | elc_buildings | 2035 | 0.42745 | Final Energy¦Residential and Commercial¦Electricity
Median | Below 2°C | ZAF | Final Energy¦Residential and Commercial¦Electricity | EJ/yr | Final Energy¦Residential and Commercial¦Electricity | demand_projection | elc_buildings | 2040 | 0.50895 | Final Energy¦Residential and Commercial¦Electricity
Median | Below 2°C | ZAF | Final Energy¦Residential and Commercial¦Electricity | EJ/yr | Final Energy¦Residential and Commercial¦Electricity | demand_projection | elc_buildings | 2045 | 0.5534 | Final Energy¦Residential and Commercial¦Electricity
Median | Below 2°C | ZAF | Final Energy¦Residential and Commercial¦Electricity | EJ/yr | Final Energy¦Residential and Commercial¦Electricity | demand_projection | elc_buildings | 2050 | 0.5949 | Final Energy¦Residential and Commercial¦Electricity
Median | Below 2°C | ZAF | Final Energy¦Residential and Commercial¦Electricity | EJ/yr | Final Energy¦Residential and Commercial¦Electricity | demand_projection | elc_buildings | 2055 | 0.57955 | Final Energy¦Residential and Commercial¦Electricity
Median | Below 2°C | ZAF | Final Energy¦Residential and Commercial¦Electricity | EJ/yr | Final Energy¦Residential and Commercial¦Electricity | demand_projection | elc_buildings | 2060 | 0.70085 | Final Energy¦Residential and Commercial¦Electricity
Median | Below 2°C | ZAF | Final Energy¦Residential and Commercial¦Electricity | EJ/yr | Final Energy¦Residential and Commercial¦Electricity | demand_projection | elc_buildings | 2065 | 0.82 | Final Energy¦Residential and Commercial¦Electricity
Median | Below 2°C | ZAF | Final Energy¦Residential and Commercial¦Electricity | EJ/yr | Final Energy¦Residential and Commercial¦Electricity | demand_projection | elc_buildings | 2070 | 0.89395 | Final Energy¦Residential and Commercial¦Electricity
Median | Below 2°C | ZAF | Final Energy¦Residential and Commercial¦Electricity | EJ/yr | Final Energy¦Residential and Commercial¦Electricity | demand_projection | elc_buildings | 2075 | 1.0605 | Final Energy¦Residential and Commercial¦Electricity
Median | Below 2°C | ZAF | Final Energy¦Residential and Commercial¦Electricity | EJ/yr | Final Energy¦Residential and Commercial¦Electricity | demand_projection | elc_buildings | 2080 | 1.1829 | Final Energy¦Residential and Commercial¦Electricity
Median | Below 2°C | ZAF | Final Energy¦Residential and Commercial¦Electricity | EJ/yr | Final Energy¦Residential and Commercial¦Electricity | demand_projection | elc_buildings | 2085 | 1.299 | Final Energy¦Residential and Commercial¦Electricity
Median | Below 2°C | ZAF | Final Energy¦Residential and Commercial¦Electricity | EJ/yr | Final Energy¦Residential and Commercial¦Electricity | demand_projection | elc_buildings | 2090 | 1.3914 | Final Energy¦Residential and Commercial¦Electricity
Median | Below 2°C | ZAF | Final Energy¦Residential and Commercial¦Electricity | EJ/yr | Final Energy¦Residential and Commercial¦Electricity | demand_projection | elc_buildings | 2095 | 1.3975 | Final Energy¦Residential and Commercial¦Electricity
Median | Below 2°C | ZAF | Final Energy¦Residential and Commercial¦Electricity | EJ/yr | Final Energy¦Residential and Commercial¦Electricity | demand_projection | elc_buildings | 2100 | 1.4004 | Final Energy¦Residential and Commercial¦Electricity
Median | Current Policies | ZAF | Final Energy¦Residential and Commercial¦Electricity | EJ/yr | Final Energy¦Residential and Commercial¦Electricity | demand_projection | elc_buildings | 2020 | 0.27235 | Final Energy¦Residential and Commercial¦Electricity
Median | Current Policies | ZAF | Final Energy¦Residential and Commercial¦Electricity | EJ/yr | Final Energy¦Residential and Commercial¦Electricity | demand_projection | elc_buildings | 2025 | 0.25595 | Final Energy¦Residential and Commercial¦Electricity
Median | Current Policies | ZAF | Final Energy¦Residential and Commercial¦Electricity | EJ/yr | Final Energy¦Residential and Commercial¦Electricity | demand_projection | elc_buildings | 2030 | 0.30405 | Final Energy¦Residential and Commercial¦Electricity
Median | Current Policies | ZAF | Final Energy¦Residential and Commercial¦Electricity | EJ/yr | Final Energy¦Residential and Commercial¦Electricity | demand_projection | elc_buildings | 2035 | 0.42035 | Final Energy¦Residential and Commercial¦Electricity
Median | Current Policies | ZAF | Final Energy¦Residential and Commercial¦Electricity | EJ/yr | Final Energy¦Residential and Commercial¦Electricity | demand_projection | elc_buildings | 2040 | 0.53825 | Final Energy¦Residential and Commercial¦Electricity
Median | Current Policies | ZAF | Final Energy¦Residential and Commercial¦Electricity | EJ/yr | Final Energy¦Residential and Commercial¦Electricity | demand_projection | elc_buildings | 2045 | 0.6121 | Final Energy¦Residential and Commercial¦Electricity
Median | Current Policies | ZAF | Final Energy¦Residential and Commercial¦Electricity | EJ/yr | Final Energy¦Residential and Commercial¦Electricity | demand_projection | elc_buildings | 2050 | 0.7065 | Final Energy¦Residential and Commercial¦Electricity
Median | Current Policies | ZAF | Final Energy¦Residential and Commercial¦Electricity | EJ/yr | Final Energy¦Residential and Commercial¦Electricity | demand_projection | elc_buildings | 2055 | 0.71895 | Final Energy¦Residential and Commercial¦Electricity
Median | Current Policies | ZAF | Final Energy¦Residential and Commercial¦Electricity | EJ/yr | Final Energy¦Residential and Commercial¦Electricity | demand_projection | elc_buildings | 2060 | 0.83125 | Final Energy¦Residential and Commercial¦Electricity
Median | Current Policies | ZAF | Final Energy¦Residential and Commercial¦Electricity | EJ/yr | Final Energy¦Residential and Commercial¦Electricity | demand_projection | elc_buildings | 2065 | 0.93065 | Final Energy¦Residential and Commercial¦Electricity
Median | Current Policies | ZAF | Final Energy¦Residential and Commercial¦Electricity | EJ/yr | Final Energy¦Residential and Commercial¦Electricity | demand_projection | elc_buildings | 2070 | 0.98075 | Final Energy¦Residential and Commercial¦Electricity
Median | Current Policies | ZAF | Final Energy¦Residential and Commercial¦Electricity | EJ/yr | Final Energy¦Residential and Commercial¦Electricity | demand_projection | elc_buildings | 2075 | 1.136 | Final Energy¦Residential and Commercial¦Electricity
Median | Current Policies | ZAF | Final Energy¦Residential and Commercial¦Electricity | EJ/yr | Final Energy¦Residential and Commercial¦Electricity | demand_projection | elc_buildings | 2080 | 1.2473 | Final Energy¦Residential and Commercial¦Electricity
Median | Current Policies | ZAF | Final Energy¦Residential and Commercial¦Electricity | EJ/yr | Final Energy¦Residential and Commercial¦Electricity | demand_projection | elc_buildings | 2085 | 1.3359 | Final Energy¦Residential and Commercial¦Electricity
Median | Current Policies | ZAF | Final Energy¦Residential and Commercial¦Electricity | EJ/yr | Final Energy¦Residential and Commercial¦Electricity | demand_projection | elc_buildings | 2090 | 1.3973 | Final Energy¦Residential and Commercial¦Electricity
Median | Current Policies | ZAF | Final Energy¦Residential and Commercial¦Electricity | EJ/yr | Final Energy¦Residential and Commercial¦Electricity | demand_projection | elc_buildings | 2095 | 1.3642 | Final Energy¦Residential and Commercial¦Electricity
Median | Current Policies | ZAF | Final Energy¦Residential and Commercial¦Electricity | EJ/yr | Final Energy¦Residential and Commercial¦Electricity | demand_projection | elc_buildings | 2100 | 1.3336 | Final Energy¦Residential and Commercial¦Electricity
Median | Delayed transition | ZAF | Final Energy¦Residential and Commercial¦Electricity | EJ/yr | Final Energy¦Residential and Commercial¦Electricity | demand_projection | elc_buildings | 2020 | 0.2762 | Final Energy¦Residential and Commercial¦Electricity
Median | Delayed transition | ZAF | Final Energy¦Residential and Commercial¦Electricity | EJ/yr | Final Energy¦Residential and Commercial¦Electricity | demand_projection | elc_buildings | 2025 | 0.26385 | Final Energy¦Residential and Commercial¦Electricity
Median | Delayed transition | ZAF | Final Energy¦Residential and Commercial¦Electricity | EJ/yr | Final Energy¦Residential and Commercial¦Electricity | demand_projection | elc_buildings | 2030 | 0.31385 | Final Energy¦Residential and Commercial¦Electricity
Median | Delayed transition | ZAF | Final Energy¦Residential and Commercial¦Electricity | EJ/yr | Final Energy¦Residential and Commercial¦Electricity | demand_projection | elc_buildings | 2035 | 0.4412 | Final Energy¦Residential and Commercial¦Electricity
Median | Delayed transition | ZAF | Final Energy¦Residential and Commercial¦Electricity | EJ/yr | Final Energy¦Residential and Commercial¦Electricity | demand_projection | elc_buildings | 2040 | 0.48945 | Final Energy¦Residential and Commercial¦Electricity
Median | Delayed transition | ZAF | Final Energy¦Residential and Commercial¦Electricity | EJ/yr | Final Energy¦Residential and Commercial¦Electricity | demand_projection | elc_buildings | 2045 | 0.55155 | Final Energy¦Residential and Commercial¦Electricity
Median | Delayed transition | ZAF | Final Energy¦Residential and Commercial¦Electricity | EJ/yr | Final Energy¦Residential and Commercial¦Electricity | demand_projection | elc_buildings | 2050 | 0.6264 | Final Energy¦Residential and Commercial¦Electricity
Median | Delayed transition | ZAF | Final Energy¦Residential and Commercial¦Electricity | EJ/yr | Final Energy¦Residential and Commercial¦Electricity | demand_projection | elc_buildings | 2055 | 0.63205 | Final Energy¦Residential and Commercial¦Electricity
Median | Delayed transition | ZAF | Final Energy¦Residential and Commercial¦Electricity | EJ/yr | Final Energy¦Residential and Commercial¦Electricity | demand_projection | elc_buildings | 2060 | 0.72105 | Final Energy¦Residential and Commercial¦Electricity
Median | Delayed transition | ZAF | Final Energy¦Residential and Commercial¦Electricity | EJ/yr | Final Energy¦Residential and Commercial¦Electricity | demand_projection | elc_buildings | 2065 | 0.8389 | Final Energy¦Residential and Commercial¦Electricity
Median | Delayed transition | ZAF | Final Energy¦Residential and Commercial¦Electricity | EJ/yr | Final Energy¦Residential and Commercial¦Electricity | demand_projection | elc_buildings | 2070 | 0.9145 | Final Energy¦Residential and Commercial¦Electricity
Median | Delayed transition | ZAF | Final Energy¦Residential and Commercial¦Electricity | EJ/yr | Final Energy¦Residential and Commercial¦Electricity | demand_projection | elc_buildings | 2075 | 1.0694 | Final Energy¦Residential and Commercial¦Electricity
Median | Delayed transition | ZAF | Final Energy¦Residential and Commercial¦Electricity | EJ/yr | Final Energy¦Residential and Commercial¦Electricity | demand_projection | elc_buildings | 2080 | 1.1824 | Final Energy¦Residential and Commercial¦Electricity
Median | Delayed transition | ZAF | Final Energy¦Residential and Commercial¦Electricity | EJ/yr | Final Energy¦Residential and Commercial¦Electricity | demand_projection | elc_buildings | 2085 | 1.2939 | Final Energy¦Residential and Commercial¦Electricity
Median | Delayed transition | ZAF | Final Energy¦Residential and Commercial¦Electricity | EJ/yr | Final Energy¦Residential and Commercial¦Electricity | demand_projection | elc_buildings | 2090 | 1.3826 | Final Energy¦Residential and Commercial¦Electricity
Median | Delayed transition | ZAF | Final Energy¦Residential and Commercial¦Electricity | EJ/yr | Final Energy¦Residential and Commercial¦Electricity | demand_projection | elc_buildings | 2095 | 1.3901 | Final Energy¦Residential and Commercial¦Electricity
Median | Delayed transition | ZAF | Final Energy¦Residential and Commercial¦Electricity | EJ/yr | Final Energy¦Residential and Commercial¦Electricity | demand_projection | elc_buildings | 2100 | 1.3939 | Final Energy¦Residential and Commercial¦Electricity
Median | Fragmented World | ZAF | Final Energy¦Residential and Commercial¦Electricity | EJ/yr | Final Energy¦Residential and Commercial¦Electricity | demand_projection | elc_buildings | 2020 | 0.27535 | Final Energy¦Residential and Commercial¦Electricity
Median | Fragmented World | ZAF | Final Energy¦Residential and Commercial¦Electricity | EJ/yr | Final Energy¦Residential and Commercial¦Electricity | demand_projection | elc_buildings | 2025 | 0.2616 | Final Energy¦Residential and Commercial¦Electricity
Median | Fragmented World | ZAF | Final Energy¦Residential and Commercial¦Electricity | EJ/yr | Final Energy¦Residential and Commercial¦Electricity | demand_projection | elc_buildings | 2030 | 0.31075 | Final Energy¦Residential and Commercial¦Electricity
Median | Fragmented World | ZAF | Final Energy¦Residential and Commercial¦Electricity | EJ/yr | Final Energy¦Residential and Commercial¦Electricity | demand_projection | elc_buildings | 2035 | 0.4392 | Final Energy¦Residential and Commercial¦Electricity
Median | Fragmented World | ZAF | Final Energy¦Residential and Commercial¦Electricity | EJ/yr | Final Energy¦Residential and Commercial¦Electricity | demand_projection | elc_buildings | 2040 | 0.52945 | Final Energy¦Residential and Commercial¦Electricity
Median | Fragmented World | ZAF | Final Energy¦Residential and Commercial¦Electricity | EJ/yr | Final Energy¦Residential and Commercial¦Electricity | demand_projection | elc_buildings | 2045 | 0.5743 | Final Energy¦Residential and Commercial¦Electricity
Median | Fragmented World | ZAF | Final Energy¦Residential and Commercial¦Electricity | EJ/yr | Final Energy¦Residential and Commercial¦Electricity | demand_projection | elc_buildings | 2050 | 0.6082 | Final Energy¦Residential and Commercial¦Electricity
Median | Fragmented World | ZAF | Final Energy¦Residential and Commercial¦Electricity | EJ/yr | Final Energy¦Residential and Commercial¦Electricity | demand_projection | elc_buildings | 2055 | 0.632 | Final Energy¦Residential and Commercial¦Electricity
Median | Fragmented World | ZAF | Final Energy¦Residential and Commercial¦Electricity | EJ/yr | Final Energy¦Residential and Commercial¦Electricity | demand_projection | elc_buildings | 2060 | 0.712 | Final Energy¦Residential and Commercial¦Electricity
Median | Fragmented World | ZAF | Final Energy¦Residential and Commercial¦Electricity | EJ/yr | Final Energy¦Residential and Commercial¦Electricity | demand_projection | elc_buildings | 2065 | 0.8381 | Final Energy¦Residential and Commercial¦Electricity
Median | Fragmented World | ZAF | Final Energy¦Residential and Commercial¦Electricity | EJ/yr | Final Energy¦Residential and Commercial¦Electricity | demand_projection | elc_buildings | 2070 | 0.91705 | Final Energy¦Residential and Commercial¦Electricity
Median | Fragmented World | ZAF | Final Energy¦Residential and Commercial¦Electricity | EJ/yr | Final Energy¦Residential and Commercial¦Electricity | demand_projection | elc_buildings | 2075 | 1.0701 | Final Energy¦Residential and Commercial¦Electricity
Median | Fragmented World | ZAF | Final Energy¦Residential and Commercial¦Electricity | EJ/yr | Final Energy¦Residential and Commercial¦Electricity | demand_projection | elc_buildings | 2080 | 1.1824 | Final Energy¦Residential and Commercial¦Electricity
Median | Fragmented World | ZAF | Final Energy¦Residential and Commercial¦Electricity | EJ/yr | Final Energy¦Residential and Commercial¦Electricity | demand_projection | elc_buildings | 2085 | 1.2946 | Final Energy¦Residential and Commercial¦Electricity
Median | Fragmented World | ZAF | Final Energy¦Residential and Commercial¦Electricity | EJ/yr | Final Energy¦Residential and Commercial¦Electricity | demand_projection | elc_buildings | 2090 | 1.3827 | Final Energy¦Residential and Commercial¦Electricity
Median | Fragmented World | ZAF | Final Energy¦Residential and Commercial¦Electricity | EJ/yr | Final Energy¦Residential and Commercial¦Electricity | demand_projection | elc_buildings | 2095 | 1.3894 | Final Energy¦Residential and Commercial¦Electricity
Median | Fragmented World | ZAF | Final Energy¦Residential and Commercial¦Electricity | EJ/yr | Final Energy¦Residential and Commercial¦Electricity | demand_projection | elc_buildings | 2100 | 1.3919 | Final Energy¦Residential and Commercial¦Electricity
Median | Low demand | ZAF | Final Energy¦Residential and Commercial¦Electricity | EJ/yr | Final Energy¦Residential and Commercial¦Electricity | demand_projection | elc_buildings | 2020 | 0.29835 | Final Energy¦Residential and Commercial¦Electricity
Median | Low demand | ZAF | Final Energy¦Residential and Commercial¦Electricity | EJ/yr | Final Energy¦Residential and Commercial¦Electricity | demand_projection | elc_buildings | 2025 | 0.3206 | Final Energy¦Residential and Commercial¦Electricity
Median | Low demand | ZAF | Final Energy¦Residential and Commercial¦Electricity | EJ/yr | Final Energy¦Residential and Commercial¦Electricity | demand_projection | elc_buildings | 2030 | 0.3016 | Final Energy¦Residential and Commercial¦Electricity
Median | Low demand | ZAF | Final Energy¦Residential and Commercial¦Electricity | EJ/yr | Final Energy¦Residential and Commercial¦Electricity | demand_projection | elc_buildings | 2035 | 0.36625 | Final Energy¦Residential and Commercial¦Electricity
Median | Low demand | ZAF | Final Energy¦Residential and Commercial¦Electricity | EJ/yr | Final Energy¦Residential and Commercial¦Electricity | demand_projection | elc_buildings | 2040 | 0.3631 | Final Energy¦Residential and Commercial¦Electricity
Median | Low demand | ZAF | Final Energy¦Residential and Commercial¦Electricity | EJ/yr | Final Energy¦Residential and Commercial¦Electricity | demand_projection | elc_buildings | 2045 | 0.3613 | Final Energy¦Residential and Commercial¦Electricity
Median | Low demand | ZAF | Final Energy¦Residential and Commercial¦Electricity | EJ/yr | Final Energy¦Residential and Commercial¦Electricity | demand_projection | elc_buildings | 2050 | 0.3493 | Final Energy¦Residential and Commercial¦Electricity
Median | Low demand | ZAF | Final Energy¦Residential and Commercial¦Electricity | EJ/yr | Final Energy¦Residential and Commercial¦Electricity | demand_projection | elc_buildings | 2055 | 0.34435 | Final Energy¦Residential and Commercial¦Electricity
Median | Low demand | ZAF | Final Energy¦Residential and Commercial¦Electricity | EJ/yr | Final Energy¦Residential and Commercial¦Electricity | demand_projection | elc_buildings | 2060 | 0.3779 | Final Energy¦Residential and Commercial¦Electricity
Median | Low demand | ZAF | Final Energy¦Residential and Commercial¦Electricity | EJ/yr | Final Energy¦Residential and Commercial¦Electricity | demand_projection | elc_buildings | 2065 | 0.42025 | Final Energy¦Residential and Commercial¦Electricity
Median | Low demand | ZAF | Final Energy¦Residential and Commercial¦Electricity | EJ/yr | Final Energy¦Residential and Commercial¦Electricity | demand_projection | elc_buildings | 2070 | 0.46195 | Final Energy¦Residential and Commercial¦Electricity
Median | Low demand | ZAF | Final Energy¦Residential and Commercial¦Electricity | EJ/yr | Final Energy¦Residential and Commercial¦Electricity | demand_projection | elc_buildings | 2075 | 0.53385 | Final Energy¦Residential and Commercial¦Electricity
Median | Low demand | ZAF | Final Energy¦Residential and Commercial¦Electricity | EJ/yr | Final Energy¦Residential and Commercial¦Electricity | demand_projection | elc_buildings | 2080 | 0.6012 | Final Energy¦Residential and Commercial¦Electricity
Median | Low demand | ZAF | Final Energy¦Residential and Commercial¦Electricity | EJ/yr | Final Energy¦Residential and Commercial¦Electricity | demand_projection | elc_buildings | 2085 | 0.69385 | Final Energy¦Residential and Commercial¦Electricity
Median | Low demand | ZAF | Final Energy¦Residential and Commercial¦Electricity | EJ/yr | Final Energy¦Residential and Commercial¦Electricity | demand_projection | elc_buildings | 2090 | 0.776 | Final Energy¦Residential and Commercial¦Electricity
Median | Low demand | ZAF | Final Energy¦Residential and Commercial¦Electricity | EJ/yr | Final Energy¦Residential and Commercial¦Electricity | demand_projection | elc_buildings | 2095 | 0.8301 | Final Energy¦Residential and Commercial¦Electricity
Median | Low demand | ZAF | Final Energy¦Residential and Commercial¦Electricity | EJ/yr | Final Energy¦Residential and Commercial¦Electricity | demand_projection | elc_buildings | 2100 | 0.8781 | Final Energy¦Residential and Commercial¦Electricity
Median | Nationally Determined Contributions (NDCs) | ZAF | Final Energy¦Residential and Commercial¦Electricity | EJ/yr | Final Energy¦Residential and Commercial¦Electricity | demand_projection | elc_buildings | 2020 | 0.2751 | Final Energy¦Residential and Commercial¦Electricity
Median | Nationally Determined Contributions (NDCs) | ZAF | Final Energy¦Residential and Commercial¦Electricity | EJ/yr | Final Energy¦Residential and Commercial¦Electricity | demand_projection | elc_buildings | 2025 | 0.2654 | Final Energy¦Residential and Commercial¦Electricity
Median | Nationally Determined Contributions (NDCs) | ZAF | Final Energy¦Residential and Commercial¦Electricity | EJ/yr | Final Energy¦Residential and Commercial¦Electricity | demand_projection | elc_buildings | 2030 | 0.31195 | Final Energy¦Residential and Commercial¦Electricity
Median | Nationally Determined Contributions (NDCs) | ZAF | Final Energy¦Residential and Commercial¦Electricity | EJ/yr | Final Energy¦Residential and Commercial¦Electricity | demand_projection | elc_buildings | 2035 | 0.42735 | Final Energy¦Residential and Commercial¦Electricity
Median | Nationally Determined Contributions (NDCs) | ZAF | Final Energy¦Residential and Commercial¦Electricity | EJ/yr | Final Energy¦Residential and Commercial¦Electricity | demand_projection | elc_buildings | 2040 | 0.516 | Final Energy¦Residential and Commercial¦Electricity
Median | Nationally Determined Contributions (NDCs) | ZAF | Final Energy¦Residential and Commercial¦Electricity | EJ/yr | Final Energy¦Residential and Commercial¦Electricity | demand_projection | elc_buildings | 2045 | 0.57115 | Final Energy¦Residential and Commercial¦Electricity
Median | Nationally Determined Contributions (NDCs) | ZAF | Final Energy¦Residential and Commercial¦Electricity | EJ/yr | Final Energy¦Residential and Commercial¦Electricity | demand_projection | elc_buildings | 2050 | 0.63515 | Final Energy¦Residential and Commercial¦Electricity
Median | Nationally Determined Contributions (NDCs) | ZAF | Final Energy¦Residential and Commercial¦Electricity | EJ/yr | Final Energy¦Residential and Commercial¦Electricity | demand_projection | elc_buildings | 2055 | 0.6418 | Final Energy¦Residential and Commercial¦Electricity
Median | Nationally Determined Contributions (NDCs) | ZAF | Final Energy¦Residential and Commercial¦Electricity | EJ/yr | Final Energy¦Residential and Commercial¦Electricity | demand_projection | elc_buildings | 2060 | 0.70245 | Final Energy¦Residential and Commercial¦Electricity
Median | Nationally Determined Contributions (NDCs) | ZAF | Final Energy¦Residential and Commercial¦Electricity | EJ/yr | Final Energy¦Residential and Commercial¦Electricity | demand_projection | elc_buildings | 2065 | 0.82695 | Final Energy¦Residential and Commercial¦Electricity
Median | Nationally Determined Contributions (NDCs) | ZAF | Final Energy¦Residential and Commercial¦Electricity | EJ/yr | Final Energy¦Residential and Commercial¦Electricity | demand_projection | elc_buildings | 2070 | 0.9064 | Final Energy¦Residential and Commercial¦Electricity
Median | Nationally Determined Contributions (NDCs) | ZAF | Final Energy¦Residential and Commercial¦Electricity | EJ/yr | Final Energy¦Residential and Commercial¦Electricity | demand_projection | elc_buildings | 2075 | 1.0732 | Final Energy¦Residential and Commercial¦Electricity
Median | Nationally Determined Contributions (NDCs) | ZAF | Final Energy¦Residential and Commercial¦Electricity | EJ/yr | Final Energy¦Residential and Commercial¦Electricity | demand_projection | elc_buildings | 2080 | 1.1955 | Final Energy¦Residential and Commercial¦Electricity
Median | Nationally Determined Contributions (NDCs) | ZAF | Final Energy¦Residential and Commercial¦Electricity | EJ/yr | Final Energy¦Residential and Commercial¦Electricity | demand_projection | elc_buildings | 2085 | 1.2996 | Final Energy¦Residential and Commercial¦Electricity
Median | Nationally Determined Contributions (NDCs) | ZAF | Final Energy¦Residential and Commercial¦Electricity | EJ/yr | Final Energy¦Residential and Commercial¦Electricity | demand_projection | elc_buildings | 2090 | 1.3793 | Final Energy¦Residential and Commercial¦Electricity
Median | Nationally Determined Contributions (NDCs) | ZAF | Final Energy¦Residential and Commercial¦Electricity | EJ/yr | Final Energy¦Residential and Commercial¦Electricity | demand_projection | elc_buildings | 2095 | 1.3722 | Final Energy¦Residential and Commercial¦Electricity
Median | Nationally Determined Contributions (NDCs) | ZAF | Final Energy¦Residential and Commercial¦Electricity | EJ/yr | Final Energy¦Residential and Commercial¦Electricity | demand_projection | elc_buildings | 2100 | 1.3647 | Final Energy¦Residential and Commercial¦Electricity
Median | Net Zero 2050 | ZAF | Final Energy¦Residential and Commercial¦Electricity | EJ/yr | Final Energy¦Residential and Commercial¦Electricity | demand_projection | elc_buildings | 2020 | 0.28495 | Final Energy¦Residential and Commercial¦Electricity
Median | Net Zero 2050 | ZAF | Final Energy¦Residential and Commercial¦Electricity | EJ/yr | Final Energy¦Residential and Commercial¦Electricity | demand_projection | elc_buildings | 2025 | 0.286 | Final Energy¦Residential and Commercial¦Electricity
Median | Net Zero 2050 | ZAF | Final Energy¦Residential and Commercial¦Electricity | EJ/yr | Final Energy¦Residential and Commercial¦Electricity | demand_projection | elc_buildings | 2030 | 0.32775 | Final Energy¦Residential and Commercial¦Electricity
Median | Net Zero 2050 | ZAF | Final Energy¦Residential and Commercial¦Electricity | EJ/yr | Final Energy¦Residential and Commercial¦Electricity | demand_projection | elc_buildings | 2035 | 0.4412 | Final Energy¦Residential and Commercial¦Electricity
Median | Net Zero 2050 | ZAF | Final Energy¦Residential and Commercial¦Electricity | EJ/yr | Final Energy¦Residential and Commercial¦Electricity | demand_projection | elc_buildings | 2040 | 0.54485 | Final Energy¦Residential and Commercial¦Electricity
Median | Net Zero 2050 | ZAF | Final Energy¦Residential and Commercial¦Electricity | EJ/yr | Final Energy¦Residential and Commercial¦Electricity | demand_projection | elc_buildings | 2045 | 0.57625 | Final Energy¦Residential and Commercial¦Electricity
Median | Net Zero 2050 | ZAF | Final Energy¦Residential and Commercial¦Electricity | EJ/yr | Final Energy¦Residential and Commercial¦Electricity | demand_projection | elc_buildings | 2050 | 0.5912 | Final Energy¦Residential and Commercial¦Electricity
Median | Net Zero 2050 | ZAF | Final Energy¦Residential and Commercial¦Electricity | EJ/yr | Final Energy¦Residential and Commercial¦Electricity | demand_projection | elc_buildings | 2055 | 0.58945 | Final Energy¦Residential and Commercial¦Electricity
Median | Net Zero 2050 | ZAF | Final Energy¦Residential and Commercial¦Electricity | EJ/yr | Final Energy¦Residential and Commercial¦Electricity | demand_projection | elc_buildings | 2060 | 0.64155 | Final Energy¦Residential and Commercial¦Electricity
Median | Net Zero 2050 | ZAF | Final Energy¦Residential and Commercial¦Electricity | EJ/yr | Final Energy¦Residential and Commercial¦Electricity | demand_projection | elc_buildings | 2065 | 0.75125 | Final Energy¦Residential and Commercial¦Electricity
Median | Net Zero 2050 | ZAF | Final Energy¦Residential and Commercial¦Electricity | EJ/yr | Final Energy¦Residential and Commercial¦Electricity | demand_projection | elc_buildings | 2070 | 0.82245 | Final Energy¦Residential and Commercial¦Electricity
Median | Net Zero 2050 | ZAF | Final Energy¦Residential and Commercial¦Electricity | EJ/yr | Final Energy¦Residential and Commercial¦Electricity | demand_projection | elc_buildings | 2075 | 0.97255 | Final Energy¦Residential and Commercial¦Electricity
Median | Net Zero 2050 | ZAF | Final Energy¦Residential and Commercial¦Electricity | EJ/yr | Final Energy¦Residential and Commercial¦Electricity | demand_projection | elc_buildings | 2080 | 1.0916 | Final Energy¦Residential and Commercial¦Electricity
Median | Net Zero 2050 | ZAF | Final Energy¦Residential and Commercial¦Electricity | EJ/yr | Final Energy¦Residential and Commercial¦Electricity | demand_projection | elc_buildings | 2085 | 1.213 | Final Energy¦Residential and Commercial¦Electricity
Median | Net Zero 2050 | ZAF | Final Energy¦Residential and Commercial¦Electricity | EJ/yr | Final Energy¦Residential and Commercial¦Electricity | demand_projection | elc_buildings | 2090 | 1.3088 | Final Energy¦Residential and Commercial¦Electricity
Median | Net Zero 2050 | ZAF | Final Energy¦Residential and Commercial¦Electricity | EJ/yr | Final Energy¦Residential and Commercial¦Electricity | demand_projection | elc_buildings | 2095 | 1.3272 | Final Energy¦Residential and Commercial¦Electricity
Median | Net Zero 2050 | ZAF | Final Energy¦Residential and Commercial¦Electricity | EJ/yr | Final Energy¦Residential and Commercial¦Electricity | demand_projection | elc_buildings | 2100 | 1.3409 | Final Energy¦Residential and Commercial¦Electricity
Median | Below 2°C | ZAF | Final Energy¦Transportation¦Electricity | EJ/yr | Final Energy¦Transportation¦Electricity | demand_projection | elc_transport | 2020 | 0.011 | Final Energy¦Transportation¦Electricity
Median | Below 2°C | ZAF | Final Energy¦Transportation¦Electricity | EJ/yr | Final Energy¦Transportation¦Electricity | demand_projection | elc_transport | 2025 | 0.0326 | Final Energy¦Transportation¦Electricity
Median | Below 2°C | ZAF | Final Energy¦Transportation¦Electricity | EJ/yr | Final Energy¦Transportation¦Electricity | demand_projection | elc_transport | 2030 | 0.1536 | Final Energy¦Transportation¦Electricity
Median | Below 2°C | ZAF | Final Energy¦Transportation¦Electricity | EJ/yr | Final Energy¦Transportation¦Electricity | demand_projection | elc_transport | 2035 | 0.2568 | Final Energy¦Transportation¦Electricity
Median | Below 2°C | ZAF | Final Energy¦Transportation¦Electricity | EJ/yr | Final Energy¦Transportation¦Electricity | demand_projection | elc_transport | 2040 | 0.37515 | Final Energy¦Transportation¦Electricity
Median | Below 2°C | ZAF | Final Energy¦Transportation¦Electricity | EJ/yr | Final Energy¦Transportation¦Electricity | demand_projection | elc_transport | 2045 | 0.4544 | Final Energy¦Transportation¦Electricity
Median | Below 2°C | ZAF | Final Energy¦Transportation¦Electricity | EJ/yr | Final Energy¦Transportation¦Electricity | demand_projection | elc_transport | 2050 | 0.52035 | Final Energy¦Transportation¦Electricity
Median | Below 2°C | ZAF | Final Energy¦Transportation¦Electricity | EJ/yr | Final Energy¦Transportation¦Electricity | demand_projection | elc_transport | 2055 | 0.61965 | Final Energy¦Transportation¦Electricity
Median | Below 2°C | ZAF | Final Energy¦Transportation¦Electricity | EJ/yr | Final Energy¦Transportation¦Electricity | demand_projection | elc_transport | 2060 | 0.747 | Final Energy¦Transportation¦Electricity
Median | Below 2°C | ZAF | Final Energy¦Transportation¦Electricity | EJ/yr | Final Energy¦Transportation¦Electricity | demand_projection | elc_transport | 2065 | 0.7518 | Final Energy¦Transportation¦Electricity
Median | Below 2°C | ZAF | Final Energy¦Transportation¦Electricity | EJ/yr | Final Energy¦Transportation¦Electricity | demand_projection | elc_transport | 2070 | 0.74485 | Final Energy¦Transportation¦Electricity
Median | Below 2°C | ZAF | Final Energy¦Transportation¦Electricity | EJ/yr | Final Energy¦Transportation¦Electricity | demand_projection | elc_transport | 2075 | 0.72485 | Final Energy¦Transportation¦Electricity
Median | Below 2°C | ZAF | Final Energy¦Transportation¦Electricity | EJ/yr | Final Energy¦Transportation¦Electricity | demand_projection | elc_transport | 2080 | 0.709 | Final Energy¦Transportation¦Electricity
Median | Below 2°C | ZAF | Final Energy¦Transportation¦Electricity | EJ/yr | Final Energy¦Transportation¦Electricity | demand_projection | elc_transport | 2085 | 0.67965 | Final Energy¦Transportation¦Electricity
Median | Below 2°C | ZAF | Final Energy¦Transportation¦Electricity | EJ/yr | Final Energy¦Transportation¦Electricity | demand_projection | elc_transport | 2090 | 0.65325 | Final Energy¦Transportation¦Electricity
Median | Below 2°C | ZAF | Final Energy¦Transportation¦Electricity | EJ/yr | Final Energy¦Transportation¦Electricity | demand_projection | elc_transport | 2095 | 0.61855 | Final Energy¦Transportation¦Electricity
Median | Below 2°C | ZAF | Final Energy¦Transportation¦Electricity | EJ/yr | Final Energy¦Transportation¦Electricity | demand_projection | elc_transport | 2100 | 0.58665 | Final Energy¦Transportation¦Electricity
Median | Current Policies | ZAF | Final Energy¦Transportation¦Electricity | EJ/yr | Final Energy¦Transportation¦Electricity | demand_projection | elc_transport | 2020 | 0.01075 | Final Energy¦Transportation¦Electricity
Median | Current Policies | ZAF | Final Energy¦Transportation¦Electricity | EJ/yr | Final Energy¦Transportation¦Electricity | demand_projection | elc_transport | 2025 | 0.0435 | Final Energy¦Transportation¦Electricity
Median | Current Policies | ZAF | Final Energy¦Transportation¦Electricity | EJ/yr | Final Energy¦Transportation¦Electricity | demand_projection | elc_transport | 2030 | 0.16035 | Final Energy¦Transportation¦Electricity
Median | Current Policies | ZAF | Final Energy¦Transportation¦Electricity | EJ/yr | Final Energy¦Transportation¦Electricity | demand_projection | elc_transport | 2035 | 0.25705 | Final Energy¦Transportation¦Electricity
Median | Current Policies | ZAF | Final Energy¦Transportation¦Electricity | EJ/yr | Final Energy¦Transportation¦Electricity | demand_projection | elc_transport | 2040 | 0.36635 | Final Energy¦Transportation¦Electricity
Median | Current Policies | ZAF | Final Energy¦Transportation¦Electricity | EJ/yr | Final Energy¦Transportation¦Electricity | demand_projection | elc_transport | 2045 | 0.4418 | Final Energy¦Transportation¦Electricity
Median | Current Policies | ZAF | Final Energy¦Transportation¦Electricity | EJ/yr | Final Energy¦Transportation¦Electricity | demand_projection | elc_transport | 2050 | 0.5349 | Final Energy¦Transportation¦Electricity
Median | Current Policies | ZAF | Final Energy¦Transportation¦Electricity | EJ/yr | Final Energy¦Transportation¦Electricity | demand_projection | elc_transport | 2055 | 0.5876 | Final Energy¦Transportation¦Electricity
Median | Current Policies | ZAF | Final Energy¦Transportation¦Electricity | EJ/yr | Final Energy¦Transportation¦Electricity | demand_projection | elc_transport | 2060 | 0.64655 | Final Energy¦Transportation¦Electricity
Median | Current Policies | ZAF | Final Energy¦Transportation¦Electricity | EJ/yr | Final Energy¦Transportation¦Electricity | demand_projection | elc_transport | 2065 | 0.6356 | Final Energy¦Transportation¦Electricity
Median | Current Policies | ZAF | Final Energy¦Transportation¦Electricity | EJ/yr | Final Energy¦Transportation¦Electricity | demand_projection | elc_transport | 2070 | 0.61765 | Final Energy¦Transportation¦Electricity
Median | Current Policies | ZAF | Final Energy¦Transportation¦Electricity | EJ/yr | Final Energy¦Transportation¦Electricity | demand_projection | elc_transport | 2075 | 0.59535 | Final Energy¦Transportation¦Electricity
Median | Current Policies | ZAF | Final Energy¦Transportation¦Electricity | EJ/yr | Final Energy¦Transportation¦Electricity | demand_projection | elc_transport | 2080 | 0.57665 | Final Energy¦Transportation¦Electricity
Median | Current Policies | ZAF | Final Energy¦Transportation¦Electricity | EJ/yr | Final Energy¦Transportation¦Electricity | demand_projection | elc_transport | 2085 | 0.5479 | Final Energy¦Transportation¦Electricity
Median | Current Policies | ZAF | Final Energy¦Transportation¦Electricity | EJ/yr | Final Energy¦Transportation¦Electricity | demand_projection | elc_transport | 2090 | 0.5213 | Final Energy¦Transportation¦Electricity
Median | Current Policies | ZAF | Final Energy¦Transportation¦Electricity | EJ/yr | Final Energy¦Transportation¦Electricity | demand_projection | elc_transport | 2095 | 0.4838 | Final Energy¦Transportation¦Electricity
Median | Current Policies | ZAF | Final Energy¦Transportation¦Electricity | EJ/yr | Final Energy¦Transportation¦Electricity | demand_projection | elc_transport | 2100 | 0.4502 | Final Energy¦Transportation¦Electricity
Median | Delayed transition | ZAF | Final Energy¦Transportation¦Electricity | EJ/yr | Final Energy¦Transportation¦Electricity | demand_projection | elc_transport | 2020 | 0.0109 | Final Energy¦Transportation¦Electricity
Median | Delayed transition | ZAF | Final Energy¦Transportation¦Electricity | EJ/yr | Final Energy¦Transportation¦Electricity | demand_projection | elc_transport | 2025 | 0.0436 | Final Energy¦Transportation¦Electricity
Median | Delayed transition | ZAF | Final Energy¦Transportation¦Electricity | EJ/yr | Final Energy¦Transportation¦Electricity | demand_projection | elc_transport | 2030 | 0.16355 | Final Energy¦Transportation¦Electricity
Median | Delayed transition | ZAF | Final Energy¦Transportation¦Electricity | EJ/yr | Final Energy¦Transportation¦Electricity | demand_projection | elc_transport | 2035 | 0.2691 | Final Energy¦Transportation¦Electricity
Median | Delayed transition | ZAF | Final Energy¦Transportation¦Electricity | EJ/yr | Final Energy¦Transportation¦Electricity | demand_projection | elc_transport | 2040 | 0.3383 | Final Energy¦Transportation¦Electricity
Median | Delayed transition | ZAF | Final Energy¦Transportation¦Electricity | EJ/yr | Final Energy¦Transportation¦Electricity | demand_projection | elc_transport | 2045 | 0.36975 | Final Energy¦Transportation¦Electricity
Median | Delayed transition | ZAF | Final Energy¦Transportation¦Electricity | EJ/yr | Final Energy¦Transportation¦Electricity | demand_projection | elc_transport | 2050 | 0.4056 | Final Energy¦Transportation¦Electricity
Median | Delayed transition | ZAF | Final Energy¦Transportation¦Electricity | EJ/yr | Final Energy¦Transportation¦Electricity | demand_projection | elc_transport | 2055 | 0.4739 | Final Energy¦Transportation¦Electricity
Median | Delayed transition | ZAF | Final Energy¦Transportation¦Electricity | EJ/yr | Final Energy¦Transportation¦Electricity | demand_projection | elc_transport | 2060 | 0.5669 | Final Energy¦Transportation¦Electricity
Median | Delayed transition | ZAF | Final Energy¦Transportation¦Electricity | EJ/yr | Final Energy¦Transportation¦Electricity | demand_projection | elc_transport | 2065 | 0.5779 | Final Energy¦Transportation¦Electricity
Median | Delayed transition | ZAF | Final Energy¦Transportation¦Electricity | EJ/yr | Final Energy¦Transportation¦Electricity | demand_projection | elc_transport | 2070 | 0.5812 | Final Energy¦Transportation¦Electricity
Median | Delayed transition | ZAF | Final Energy¦Transportation¦Electricity | EJ/yr | Final Energy¦Transportation¦Electricity | demand_projection | elc_transport | 2075 | 0.5755 | Final Energy¦Transportation¦Electricity
Median | Delayed transition | ZAF | Final Energy¦Transportation¦Electricity | EJ/yr | Final Energy¦Transportation¦Electricity | demand_projection | elc_transport | 2080 | 0.57025 | Final Energy¦Transportation¦Electricity
Median | Delayed transition | ZAF | Final Energy¦Transportation¦Electricity | EJ/yr | Final Energy¦Transportation¦Electricity | demand_projection | elc_transport | 2085 | 0.55575 | Final Energy¦Transportation¦Electricity
Median | Delayed transition | ZAF | Final Energy¦Transportation¦Electricity | EJ/yr | Final Energy¦Transportation¦Electricity | demand_projection | elc_transport | 2090 | 0.5416 | Final Energy¦Transportation¦Electricity
Median | Delayed transition | ZAF | Final Energy¦Transportation¦Electricity | EJ/yr | Final Energy¦Transportation¦Electricity | demand_projection | elc_transport | 2095 | 0.52185 | Final Energy¦Transportation¦Electricity
Median | Delayed transition | ZAF | Final Energy¦Transportation¦Electricity | EJ/yr | Final Energy¦Transportation¦Electricity | demand_projection | elc_transport | 2100 | 0.50345 | Final Energy¦Transportation¦Electricity
Median | Fragmented World | ZAF | Final Energy¦Transportation¦Electricity | EJ/yr | Final Energy¦Transportation¦Electricity | demand_projection | elc_transport | 2020 | 0.0108 | Final Energy¦Transportation¦Electricity
Median | Fragmented World | ZAF | Final Energy¦Transportation¦Electricity | EJ/yr | Final Energy¦Transportation¦Electricity | demand_projection | elc_transport | 2025 | 0.0436 | Final Energy¦Transportation¦Electricity
Median | Fragmented World | ZAF | Final Energy¦Transportation¦Electricity | EJ/yr | Final Energy¦Transportation¦Electricity | demand_projection | elc_transport | 2030 | 0.15945 | Final Energy¦Transportation¦Electricity
Median | Fragmented World | ZAF | Final Energy¦Transportation¦Electricity | EJ/yr | Final Energy¦Transportation¦Electricity | demand_projection | elc_transport | 2035 | 0.25545 | Final Energy¦Transportation¦Electricity
Median | Fragmented World | ZAF | Final Energy¦Transportation¦Electricity | EJ/yr | Final Energy¦Transportation¦Electricity | demand_projection | elc_transport | 2040 | 0.3552 | Final Energy¦Transportation¦Electricity
Median | Fragmented World | ZAF | Final Energy¦Transportation¦Electricity | EJ/yr | Final Energy¦Transportation¦Electricity | demand_projection | elc_transport | 2045 | 0.3997 | Final Energy¦Transportation¦Electricity
Median | Fragmented World | ZAF | Final Energy¦Transportation¦Electricity | EJ/yr | Final Energy¦Transportation¦Electricity | demand_projection | elc_transport | 2050 | 0.44245 | Final Energy¦Transportation¦Electricity
Median | Fragmented World | ZAF | Final Energy¦Transportation¦Electricity | EJ/yr | Final Energy¦Transportation¦Electricity | demand_projection | elc_transport | 2055 | 0.5107 | Final Energy¦Transportation¦Electricity
Median | Fragmented World | ZAF | Final Energy¦Transportation¦Electricity | EJ/yr | Final Energy¦Transportation¦Electricity | demand_projection | elc_transport | 2060 | 0.59105 | Final Energy¦Transportation¦Electricity
Median | Fragmented World | ZAF | Final Energy¦Transportation¦Electricity | EJ/yr | Final Energy¦Transportation¦Electricity | demand_projection | elc_transport | 2065 | 0.59495 | Final Energy¦Transportation¦Electricity
Median | Fragmented World | ZAF | Final Energy¦Transportation¦Electricity | EJ/yr | Final Energy¦Transportation¦Electricity | demand_projection | elc_transport | 2070 | 0.59075 | Final Energy¦Transportation¦Electricity
Median | Fragmented World | ZAF | Final Energy¦Transportation¦Electricity | EJ/yr | Final Energy¦Transportation¦Electricity | demand_projection | elc_transport | 2075 | 0.5782 | Final Energy¦Transportation¦Electricity
Median | Fragmented World | ZAF | Final Energy¦Transportation¦Electricity | EJ/yr | Final Energy¦Transportation¦Electricity | demand_projection | elc_transport | 2080 | 0.5666 | Final Energy¦Transportation¦Electricity
Median | Fragmented World | ZAF | Final Energy¦Transportation¦Electricity | EJ/yr | Final Energy¦Transportation¦Electricity | demand_projection | elc_transport | 2085 | 0.54745 | Final Energy¦Transportation¦Electricity
Median | Fragmented World | ZAF | Final Energy¦Transportation¦Electricity | EJ/yr | Final Energy¦Transportation¦Electricity | demand_projection | elc_transport | 2090 | 0.52885 | Final Energy¦Transportation¦Electricity
Median | Fragmented World | ZAF | Final Energy¦Transportation¦Electricity | EJ/yr | Final Energy¦Transportation¦Electricity | demand_projection | elc_transport | 2095 | 0.5032 | Final Energy¦Transportation¦Electricity
Median | Fragmented World | ZAF | Final Energy¦Transportation¦Electricity | EJ/yr | Final Energy¦Transportation¦Electricity | demand_projection | elc_transport | 2100 | 0.4798 | Final Energy¦Transportation¦Electricity
Median | Low demand | ZAF | Final Energy¦Transportation¦Electricity | EJ/yr | Final Energy¦Transportation¦Electricity | demand_projection | elc_transport | 2020 | 0.0114 | Final Energy¦Transportation¦Electricity
Median | Low demand | ZAF | Final Energy¦Transportation¦Electricity | EJ/yr | Final Energy¦Transportation¦Electricity | demand_projection | elc_transport | 2025 | 0.0366 | Final Energy¦Transportation¦Electricity
Median | Low demand | ZAF | Final Energy¦Transportation¦Electricity | EJ/yr | Final Energy¦Transportation¦Electricity | demand_projection | elc_transport | 2030 | 0.13495 | Final Energy¦Transportation¦Electricity
Median | Low demand | ZAF | Final Energy¦Transportation¦Electricity | EJ/yr | Final Energy¦Transportation¦Electricity | demand_projection | elc_transport | 2035 | 0.1912 | Final Energy¦Transportation¦Electricity
Median | Low demand | ZAF | Final Energy¦Transportation¦Electricity | EJ/yr | Final Energy¦Transportation¦Electricity | demand_projection | elc_transport | 2040 | 0.2118 | Final Energy¦Transportation¦Electricity
Median | Low demand | ZAF | Final Energy¦Transportation¦Electricity | EJ/yr | Final Energy¦Transportation¦Electricity | demand_projection | elc_transport | 2045 | 0.20615 | Final Energy¦Transportation¦Electricity
Median | Low demand | ZAF | Final Energy¦Transportation¦Electricity | EJ/yr | Final Energy¦Transportation¦Electricity | demand_projection | elc_transport | 2050 | 0.2062 | Final Energy¦Transportation¦Electricity
Median | Low demand | ZAF | Final Energy¦Transportation¦Electricity | EJ/yr | Final Energy¦Transportation¦Electricity | demand_projection | elc_transport | 2055 | 0.24205 | Final Energy¦Transportation¦Electricity
Median | Low demand | ZAF | Final Energy¦Transportation¦Electricity | EJ/yr | Final Energy¦Transportation¦Electricity | demand_projection | elc_transport | 2060 | 0.2985 | Final Energy¦Transportation¦Electricity
Median | Low demand | ZAF | Final Energy¦Transportation¦Electricity | EJ/yr | Final Energy¦Transportation¦Electricity | demand_projection | elc_transport | 2065 | 0.32075 | Final Energy¦Transportation¦Electricity
Median | Low demand | ZAF | Final Energy¦Transportation¦Electricity | EJ/yr | Final Energy¦Transportation¦Electricity | demand_projection | elc_transport | 2070 | 0.33545 | Final Energy¦Transportation¦Electricity
Median | Low demand | ZAF | Final Energy¦Transportation¦Electricity | EJ/yr | Final Energy¦Transportation¦Electricity | demand_projection | elc_transport | 2075 | 0.3494 | Final Energy¦Transportation¦Electricity
Median | Low demand | ZAF | Final Energy¦Transportation¦Electricity | EJ/yr | Final Energy¦Transportation¦Electricity | demand_projection | elc_transport | 2080 | 0.3586 | Final Energy¦Transportation¦Electricity
Median | Low demand | ZAF | Final Energy¦Transportation¦Electricity | EJ/yr | Final Energy¦Transportation¦Electricity | demand_projection | elc_transport | 2085 | 0.36375 | Final Energy¦Transportation¦Electricity
Median | Low demand | ZAF | Final Energy¦Transportation¦Electricity | EJ/yr | Final Energy¦Transportation¦Electricity | demand_projection | elc_transport | 2090 | 0.37125 | Final Energy¦Transportation¦Electricity
Median | Low demand | ZAF | Final Energy¦Transportation¦Electricity | EJ/yr | Final Energy¦Transportation¦Electricity | demand_projection | elc_transport | 2095 | 0.3718 | Final Energy¦Transportation¦Electricity
Median | Low demand | ZAF | Final Energy¦Transportation¦Electricity | EJ/yr | Final Energy¦Transportation¦Electricity | demand_projection | elc_transport | 2100 | 0.37045 | Final Energy¦Transportation¦Electricity
Median | Nationally Determined Contributions (NDCs) | ZAF | Final Energy¦Transportation¦Electricity | EJ/yr | Final Energy¦Transportation¦Electricity | demand_projection | elc_transport | 2020 | 0.01075 | Final Energy¦Transportation¦Electricity
Median | Nationally Determined Contributions (NDCs) | ZAF | Final Energy¦Transportation¦Electricity | EJ/yr | Final Energy¦Transportation¦Electricity | demand_projection | elc_transport | 2025 | 0.0462 | Final Energy¦Transportation¦Electricity
Median | Nationally Determined Contributions (NDCs) | ZAF | Final Energy¦Transportation¦Electricity | EJ/yr | Final Energy¦Transportation¦Electricity | demand_projection | elc_transport | 2030 | 0.1599 | Final Energy¦Transportation¦Electricity
Median | Nationally Determined Contributions (NDCs) | ZAF | Final Energy¦Transportation¦Electricity | EJ/yr | Final Energy¦Transportation¦Electricity | demand_projection | elc_transport | 2035 | 0.25375 | Final Energy¦Transportation¦Electricity
Median | Nationally Determined Contributions (NDCs) | ZAF | Final Energy¦Transportation¦Electricity | EJ/yr | Final Energy¦Transportation¦Electricity | demand_projection | elc_transport | 2040 | 0.33875 | Final Energy¦Transportation¦Electricity
Median | Nationally Determined Contributions (NDCs) | ZAF | Final Energy¦Transportation¦Electricity | EJ/yr | Final Energy¦Transportation¦Electricity | demand_projection | elc_transport | 2045 | 0.3855 | Final Energy¦Transportation¦Electricity
Median | Nationally Determined Contributions (NDCs) | ZAF | Final Energy¦Transportation¦Electricity | EJ/yr | Final Energy¦Transportation¦Electricity | demand_projection | elc_transport | 2050 | 0.4425 | Final Energy¦Transportation¦Electricity
Median | Nationally Determined Contributions (NDCs) | ZAF | Final Energy¦Transportation¦Electricity | EJ/yr | Final Energy¦Transportation¦Electricity | demand_projection | elc_transport | 2055 | 0.499 | Final Energy¦Transportation¦Electricity
Median | Nationally Determined Contributions (NDCs) | ZAF | Final Energy¦Transportation¦Electricity | EJ/yr | Final Energy¦Transportation¦Electricity | demand_projection | elc_transport | 2060 | 0.5727 | Final Energy¦Transportation¦Electricity
Median | Nationally Determined Contributions (NDCs) | ZAF | Final Energy¦Transportation¦Electricity | EJ/yr | Final Energy¦Transportation¦Electricity | demand_projection | elc_transport | 2065 | 0.5773 | Final Energy¦Transportation¦Electricity
Median | Nationally Determined Contributions (NDCs) | ZAF | Final Energy¦Transportation¦Electricity | EJ/yr | Final Energy¦Transportation¦Electricity | demand_projection | elc_transport | 2070 | 0.5768 | Final Energy¦Transportation¦Electricity
Median | Nationally Determined Contributions (NDCs) | ZAF | Final Energy¦Transportation¦Electricity | EJ/yr | Final Energy¦Transportation¦Electricity | demand_projection | elc_transport | 2075 | 0.5696 | Final Energy¦Transportation¦Electricity
Median | Nationally Determined Contributions (NDCs) | ZAF | Final Energy¦Transportation¦Electricity | EJ/yr | Final Energy¦Transportation¦Electricity | demand_projection | elc_transport | 2080 | 0.5628 | Final Energy¦Transportation¦Electricity
Median | Nationally Determined Contributions (NDCs) | ZAF | Final Energy¦Transportation¦Electricity | EJ/yr | Final Energy¦Transportation¦Electricity | demand_projection | elc_transport | 2085 | 0.5429 | Final Energy¦Transportation¦Electricity
Median | Nationally Determined Contributions (NDCs) | ZAF | Final Energy¦Transportation¦Electricity | EJ/yr | Final Energy¦Transportation¦Electricity | demand_projection | elc_transport | 2090 | 0.5222 | Final Energy¦Transportation¦Electricity
Median | Nationally Determined Contributions (NDCs) | ZAF | Final Energy¦Transportation¦Electricity | EJ/yr | Final Energy¦Transportation¦Electricity | demand_projection | elc_transport | 2095 | 0.4909 | Final Energy¦Transportation¦Electricity
Median | Nationally Determined Contributions (NDCs) | ZAF | Final Energy¦Transportation¦Electricity | EJ/yr | Final Energy¦Transportation¦Electricity | demand_projection | elc_transport | 2100 | 0.464 | Final Energy¦Transportation¦Electricity
Median | Net Zero 2050 | ZAF | Final Energy¦Transportation¦Electricity | EJ/yr | Final Energy¦Transportation¦Electricity | demand_projection | elc_transport | 2020 | 0.0111 | Final Energy¦Transportation¦Electricity
Median | Net Zero 2050 | ZAF | Final Energy¦Transportation¦Electricity | EJ/yr | Final Energy¦Transportation¦Electricity | demand_projection | elc_transport | 2025 | 0.04055 | Final Energy¦Transportation¦Electricity
Median | Net Zero 2050 | ZAF | Final Energy¦Transportation¦Electricity | EJ/yr | Final Energy¦Transportation¦Electricity | demand_projection | elc_transport | 2030 | 0.16655 | Final Energy¦Transportation¦Electricity
Median | Net Zero 2050 | ZAF | Final Energy¦Transportation¦Electricity | EJ/yr | Final Energy¦Transportation¦Electricity | demand_projection | elc_transport | 2035 | 0.26055 | Final Energy¦Transportation¦Electricity
Median | Net Zero 2050 | ZAF | Final Energy¦Transportation¦Electricity | EJ/yr | Final Energy¦Transportation¦Electricity | demand_projection | elc_transport | 2040 | 0.355 | Final Energy¦Transportation¦Electricity
Median | Net Zero 2050 | ZAF | Final Energy¦Transportation¦Electricity | EJ/yr | Final Energy¦Transportation¦Electricity | demand_projection | elc_transport | 2045 | 0.3922 | Final Energy¦Transportation¦Electricity
Median | Net Zero 2050 | ZAF | Final Energy¦Transportation¦Electricity | EJ/yr | Final Energy¦Transportation¦Electricity | demand_projection | elc_transport | 2050 | 0.4406 | Final Energy¦Transportation¦Electricity
Median | Net Zero 2050 | ZAF | Final Energy¦Transportation¦Electricity | EJ/yr | Final Energy¦Transportation¦Electricity | demand_projection | elc_transport | 2055 | 0.51915 | Final Energy¦Transportation¦Electricity
Median | Net Zero 2050 | ZAF | Final Energy¦Transportation¦Electricity | EJ/yr | Final Energy¦Transportation¦Electricity | demand_projection | elc_transport | 2060 | 0.64745 | Final Energy¦Transportation¦Electricity
Median | Net Zero 2050 | ZAF | Final Energy¦Transportation¦Electricity | EJ/yr | Final Energy¦Transportation¦Electricity | demand_projection | elc_transport | 2065 | 0.67445 | Final Energy¦Transportation¦Electricity
Median | Net Zero 2050 | ZAF | Final Energy¦Transportation¦Electricity | EJ/yr | Final Energy¦Transportation¦Electricity | demand_projection | elc_transport | 2070 | 0.6956 | Final Energy¦Transportation¦Electricity
Median | Net Zero 2050 | ZAF | Final Energy¦Transportation¦Electricity | EJ/yr | Final Energy¦Transportation¦Electricity | demand_projection | elc_transport | 2075 | 0.7013 | Final Energy¦Transportation¦Electricity
Median | Net Zero 2050 | ZAF | Final Energy¦Transportation¦Electricity | EJ/yr | Final Energy¦Transportation¦Electricity | demand_projection | elc_transport | 2080 | 0.7014 | Final Energy¦Transportation¦Electricity
Median | Net Zero 2050 | ZAF | Final Energy¦Transportation¦Electricity | EJ/yr | Final Energy¦Transportation¦Electricity | demand_projection | elc_transport | 2085 | 0.6872 | Final Energy¦Transportation¦Electricity
Median | Net Zero 2050 | ZAF | Final Energy¦Transportation¦Electricity | EJ/yr | Final Energy¦Transportation¦Electricity | demand_projection | elc_transport | 2090 | 0.66775 | Final Energy¦Transportation¦Electricity
Median | Net Zero 2050 | ZAF | Final Energy¦Transportation¦Electricity | EJ/yr | Final Energy¦Transportation¦Electricity | demand_projection | elc_transport | 2095 | 0.6346 | Final Energy¦Transportation¦Electricity
Median | Net Zero 2050 | ZAF | Final Energy¦Transportation¦Electricity | EJ/yr | Final Energy¦Transportation¦Electricity | demand_projection | elc_transport | 2100 | 0.60345 | Final Energy¦Transportation¦Electricity
Median | Below 2°C | ZAF | Price¦Primary Energy¦Biomass | US$2010/GJ | Price¦Primary Energy¦Biomass | fuel_supply | bioenergy | 2020 | 5.3799 | Price¦Primary Energy¦Biomass
Median | Below 2°C | ZAF | Price¦Primary Energy¦Biomass | US$2010/GJ | Price¦Primary Energy¦Biomass | fuel_supply | bioenergy | 2025 | 5.6315 | Price¦Primary Energy¦Biomass
Median | Below 2°C | ZAF | Price¦Primary Energy¦Biomass | US$2010/GJ | Price¦Primary Energy¦Biomass | fuel_supply | bioenergy | 2030 | 5.5214 | Price¦Primary Energy¦Biomass
Median | Below 2°C | ZAF | Price¦Primary Energy¦Biomass | US$2010/GJ | Price¦Primary Energy¦Biomass | fuel_supply | bioenergy | 2035 | 5.5217 | Price¦Primary Energy¦Biomass
Median | Below 2°C | ZAF | Price¦Primary Energy¦Biomass | US$2010/GJ | Price¦Primary Energy¦Biomass | fuel_supply | bioenergy | 2040 | 6.6021 | Price¦Primary Energy¦Biomass
Median | Below 2°C | ZAF | Price¦Primary Energy¦Biomass | US$2010/GJ | Price¦Primary Energy¦Biomass | fuel_supply | bioenergy | 2045 | 6.9108 | Price¦Primary Energy¦Biomass
Median | Below 2°C | ZAF | Price¦Primary Energy¦Biomass | US$2010/GJ | Price¦Primary Energy¦Biomass | fuel_supply | bioenergy | 2050 | 7.9924 | Price¦Primary Energy¦Biomass
Median | Below 2°C | ZAF | Price¦Primary Energy¦Biomass | US$2010/GJ | Price¦Primary Energy¦Biomass | fuel_supply | bioenergy | 2055 | 8.6547 | Price¦Primary Energy¦Biomass
Median | Below 2°C | ZAF | Price¦Primary Energy¦Biomass | US$2010/GJ | Price¦Primary Energy¦Biomass | fuel_supply | bioenergy | 2060 | 12.7252 | Price¦Primary Energy¦Biomass
Median | Below 2°C | ZAF | Price¦Primary Energy¦Biomass | US$2010/GJ | Price¦Primary Energy¦Biomass | fuel_supply | bioenergy | 2065 | 12.6111 | Price¦Primary Energy¦Biomass
Median | Below 2°C | ZAF | Price¦Primary Energy¦Biomass | US$2010/GJ | Price¦Primary Energy¦Biomass | fuel_supply | bioenergy | 2070 | 12.497 | Price¦Primary Energy¦Biomass
Median | Below 2°C | ZAF | Price¦Primary Energy¦Biomass | US$2010/GJ | Price¦Primary Energy¦Biomass | fuel_supply | bioenergy | 2075 | 13.5623 | Price¦Primary Energy¦Biomass
Median | Below 2°C | ZAF | Price¦Primary Energy¦Biomass | US$2010/GJ | Price¦Primary Energy¦Biomass | fuel_supply | bioenergy | 2080 | 14.6277 | Price¦Primary Energy¦Biomass
Median | Below 2°C | ZAF | Price¦Primary Energy¦Biomass | US$2010/GJ | Price¦Primary Energy¦Biomass | fuel_supply | bioenergy | 2085 | 15.2847 | Price¦Primary Energy¦Biomass
Median | Below 2°C | ZAF | Price¦Primary Energy¦Biomass | US$2010/GJ | Price¦Primary Energy¦Biomass | fuel_supply | bioenergy | 2090 | 15.9416 | Price¦Primary Energy¦Biomass
Median | Below 2°C | ZAF | Price¦Primary Energy¦Biomass | US$2010/GJ | Price¦Primary Energy¦Biomass | fuel_supply | bioenergy | 2095 | 15.9947 | Price¦Primary Energy¦Biomass
Median | Below 2°C | ZAF | Price¦Primary Energy¦Biomass | US$2010/GJ | Price¦Primary Energy¦Biomass | fuel_supply | bioenergy | 2100 | 16.0479 | Price¦Primary Energy¦Biomass
Median | Current Policies | ZAF | Price¦Primary Energy¦Biomass | US$2010/GJ | Price¦Primary Energy¦Biomass | fuel_supply | bioenergy | 2020 | 5.3799 | Price¦Primary Energy¦Biomass
Median | Current Policies | ZAF | Price¦Primary Energy¦Biomass | US$2010/GJ | Price¦Primary Energy¦Biomass | fuel_supply | bioenergy | 2025 | 5.7638 | Price¦Primary Energy¦Biomass
Median | Current Policies | ZAF | Price¦Primary Energy¦Biomass | US$2010/GJ | Price¦Primary Energy¦Biomass | fuel_supply | bioenergy | 2030 | 5.3146 | Price¦Primary Energy¦Biomass
Median | Current Policies | ZAF | Price¦Primary Energy¦Biomass | US$2010/GJ | Price¦Primary Energy¦Biomass | fuel_supply | bioenergy | 2035 | 4.5602 | Price¦Primary Energy¦Biomass
Median | Current Policies | ZAF | Price¦Primary Energy¦Biomass | US$2010/GJ | Price¦Primary Energy¦Biomass | fuel_supply | bioenergy | 2040 | 2.1816 | Price¦Primary Energy¦Biomass
Median | Current Policies | ZAF | Price¦Primary Energy¦Biomass | US$2010/GJ | Price¦Primary Energy¦Biomass | fuel_supply | bioenergy | 2045 | 2.3449 | Price¦Primary Energy¦Biomass
Median | Current Policies | ZAF | Price¦Primary Energy¦Biomass | US$2010/GJ | Price¦Primary Energy¦Biomass | fuel_supply | bioenergy | 2050 | 3.6767 | Price¦Primary Energy¦Biomass
Median | Current Policies | ZAF | Price¦Primary Energy¦Biomass | US$2010/GJ | Price¦Primary Energy¦Biomass | fuel_supply | bioenergy | 2055 | 4.1312 | Price¦Primary Energy¦Biomass
Median | Current Policies | ZAF | Price¦Primary Energy¦Biomass | US$2010/GJ | Price¦Primary Energy¦Biomass | fuel_supply | bioenergy | 2060 | 5.2964 | Price¦Primary Energy¦Biomass
Median | Current Policies | ZAF | Price¦Primary Energy¦Biomass | US$2010/GJ | Price¦Primary Energy¦Biomass | fuel_supply | bioenergy | 2065 | 6.2115 | Price¦Primary Energy¦Biomass
Median | Current Policies | ZAF | Price¦Primary Energy¦Biomass | US$2010/GJ | Price¦Primary Energy¦Biomass | fuel_supply | bioenergy | 2070 | 7.1267 | Price¦Primary Energy¦Biomass
Median | Current Policies | ZAF | Price¦Primary Energy¦Biomass | US$2010/GJ | Price¦Primary Energy¦Biomass | fuel_supply | bioenergy | 2075 | 7.1798 | Price¦Primary Energy¦Biomass
Median | Current Policies | ZAF | Price¦Primary Energy¦Biomass | US$2010/GJ | Price¦Primary Energy¦Biomass | fuel_supply | bioenergy | 2080 | 7.2327 | Price¦Primary Energy¦Biomass
Median | Current Policies | ZAF | Price¦Primary Energy¦Biomass | US$2010/GJ | Price¦Primary Energy¦Biomass | fuel_supply | bioenergy | 2085 | 7.1741 | Price¦Primary Energy¦Biomass
Median | Current Policies | ZAF | Price¦Primary Energy¦Biomass | US$2010/GJ | Price¦Primary Energy¦Biomass | fuel_supply | bioenergy | 2090 | 7.1155 | Price¦Primary Energy¦Biomass
Median | Current Policies | ZAF | Price¦Primary Energy¦Biomass | US$2010/GJ | Price¦Primary Energy¦Biomass | fuel_supply | bioenergy | 2095 | 7.3076 | Price¦Primary Energy¦Biomass
Median | Current Policies | ZAF | Price¦Primary Energy¦Biomass | US$2010/GJ | Price¦Primary Energy¦Biomass | fuel_supply | bioenergy | 2100 | 7.4998 | Price¦Primary Energy¦Biomass
Median | Delayed transition | ZAF | Price¦Primary Energy¦Biomass | US$2010/GJ | Price¦Primary Energy¦Biomass | fuel_supply | bioenergy | 2020 | 5.3799 | Price¦Primary Energy¦Biomass
Median | Delayed transition | ZAF | Price¦Primary Energy¦Biomass | US$2010/GJ | Price¦Primary Energy¦Biomass | fuel_supply | bioenergy | 2025 | 5.7638 | Price¦Primary Energy¦Biomass
Median | Delayed transition | ZAF | Price¦Primary Energy¦Biomass | US$2010/GJ | Price¦Primary Energy¦Biomass | fuel_supply | bioenergy | 2030 | 5.3146 | Price¦Primary Energy¦Biomass
Median | Delayed transition | ZAF | Price¦Primary Energy¦Biomass | US$2010/GJ | Price¦Primary Energy¦Biomass | fuel_supply | bioenergy | 2035 | 2.1765 | Price¦Primary Energy¦Biomass
Median | Delayed transition | ZAF | Price¦Primary Energy¦Biomass | US$2010/GJ | Price¦Primary Energy¦Biomass | fuel_supply | bioenergy | 2040 | 5.5442 | Price¦Primary Energy¦Biomass
Median | Delayed transition | ZAF | Price¦Primary Energy¦Biomass | US$2010/GJ | Price¦Primary Energy¦Biomass | fuel_supply | bioenergy | 2045 | 9.1587 | Price¦Primary Energy¦Biomass
Median | Delayed transition | ZAF | Price¦Primary Energy¦Biomass | US$2010/GJ | Price¦Primary Energy¦Biomass | fuel_supply | bioenergy | 2050 | 17.6574 | Price¦Primary Energy¦Biomass
Median | Delayed transition | ZAF | Price¦Primary Energy¦Biomass | US$2010/GJ | Price¦Primary Energy¦Biomass | fuel_supply | bioenergy | 2055 | 20.9406 | Price¦Primary Energy¦Biomass
Median | Delayed transition | ZAF | Price¦Primary Energy¦Biomass | US$2010/GJ | Price¦Primary Energy¦Biomass | fuel_supply | bioenergy | 2060 | 28.9558 | Price¦Primary Energy¦Biomass
Median | Delayed transition | ZAF | Price¦Primary Energy¦Biomass | US$2010/GJ | Price¦Primary Energy¦Biomass | fuel_supply | bioenergy | 2065 | 25.7643 | Price¦Primary Energy¦Biomass
Median | Delayed transition | ZAF | Price¦Primary Energy¦Biomass | US$2010/GJ | Price¦Primary Energy¦Biomass | fuel_supply | bioenergy | 2070 | 22.5727 | Price¦Primary Energy¦Biomass
Median | Delayed transition | ZAF | Price¦Primary Energy¦Biomass | US$2010/GJ | Price¦Primary Energy¦Biomass | fuel_supply | bioenergy | 2075 | 23.836 | Price¦Primary Energy¦Biomass
Median | Delayed transition | ZAF | Price¦Primary Energy¦Biomass | US$2010/GJ | Price¦Primary Energy¦Biomass | fuel_supply | bioenergy | 2080 | 25.0992 | Price¦Primary Energy¦Biomass
Median | Delayed transition | ZAF | Price¦Primary Energy¦Biomass | US$2010/GJ | Price¦Primary Energy¦Biomass | fuel_supply | bioenergy | 2085 | 23.3233 | Price¦Primary Energy¦Biomass
Median | Delayed transition | ZAF | Price¦Primary Energy¦Biomass | US$2010/GJ | Price¦Primary Energy¦Biomass | fuel_supply | bioenergy | 2090 | 21.5472 | Price¦Primary Energy¦Biomass
Median | Delayed transition | ZAF | Price¦Primary Energy¦Biomass | US$2010/GJ | Price¦Primary Energy¦Biomass | fuel_supply | bioenergy | 2095 | 22.2687 | Price¦Primary Energy¦Biomass
Median | Delayed transition | ZAF | Price¦Primary Energy¦Biomass | US$2010/GJ | Price¦Primary Energy¦Biomass | fuel_supply | bioenergy | 2100 | 22.9901 | Price¦Primary Energy¦Biomass
Median | Fragmented World | ZAF | Price¦Primary Energy¦Biomass | US$2010/GJ | Price¦Primary Energy¦Biomass | fuel_supply | bioenergy | 2020 | 5.3799 | Price¦Primary Energy¦Biomass
Median | Fragmented World | ZAF | Price¦Primary Energy¦Biomass | US$2010/GJ | Price¦Primary Energy¦Biomass | fuel_supply | bioenergy | 2025 | 5.7638 | Price¦Primary Energy¦Biomass
Median | Fragmented World | ZAF | Price¦Primary Energy¦Biomass | US$2010/GJ | Price¦Primary Energy¦Biomass | fuel_supply | bioenergy | 2030 | 5.3146 | Price¦Primary Energy¦Biomass
Median | Fragmented World | ZAF | Price¦Primary Energy¦Biomass | US$2010/GJ | Price¦Primary Energy¦Biomass | fuel_supply | bioenergy | 2035 | 4.7283 | Price¦Primary Energy¦Biomass
Median | Fragmented World | ZAF | Price¦Primary Energy¦Biomass | US$2010/GJ | Price¦Primary Energy¦Biomass | fuel_supply | bioenergy | 2040 | 5.6578 | Price¦Primary Energy¦Biomass
Median | Fragmented World | ZAF | Price¦Primary Energy¦Biomass | US$2010/GJ | Price¦Primary Energy¦Biomass | fuel_supply | bioenergy | 2045 | 6.0046 | Price¦Primary Energy¦Biomass
Median | Fragmented World | ZAF | Price¦Primary Energy¦Biomass | US$2010/GJ | Price¦Primary Energy¦Biomass | fuel_supply | bioenergy | 2050 | 8.1374 | Price¦Primary Energy¦Biomass
Median | Fragmented World | ZAF | Price¦Primary Energy¦Biomass | US$2010/GJ | Price¦Primary Energy¦Biomass | fuel_supply | bioenergy | 2055 | 9.2483 | Price¦Primary Energy¦Biomass
Median | Fragmented World | ZAF | Price¦Primary Energy¦Biomass | US$2010/GJ | Price¦Primary Energy¦Biomass | fuel_supply | bioenergy | 2060 | 14.6862 | Price¦Primary Energy¦Biomass
Median | Fragmented World | ZAF | Price¦Primary Energy¦Biomass | US$2010/GJ | Price¦Primary Energy¦Biomass | fuel_supply | bioenergy | 2065 | 15.117 | Price¦Primary Energy¦Biomass
Median | Fragmented World | ZAF | Price¦Primary Energy¦Biomass | US$2010/GJ | Price¦Primary Energy¦Biomass | fuel_supply | bioenergy | 2070 | 15.5479 | Price¦Primary Energy¦Biomass
Median | Fragmented World | ZAF | Price¦Primary Energy¦Biomass | US$2010/GJ | Price¦Primary Energy¦Biomass | fuel_supply | bioenergy | 2075 | 15.4369 | Price¦Primary Energy¦Biomass
Median | Fragmented World | ZAF | Price¦Primary Energy¦Biomass | US$2010/GJ | Price¦Primary Energy¦Biomass | fuel_supply | bioenergy | 2080 | 15.326 | Price¦Primary Energy¦Biomass
Median | Fragmented World | ZAF | Price¦Primary Energy¦Biomass | US$2010/GJ | Price¦Primary Energy¦Biomass | fuel_supply | bioenergy | 2085 | 15.2321 | Price¦Primary Energy¦Biomass
Median | Fragmented World | ZAF | Price¦Primary Energy¦Biomass | US$2010/GJ | Price¦Primary Energy¦Biomass | fuel_supply | bioenergy | 2090 | 15.1383 | Price¦Primary Energy¦Biomass
Median | Fragmented World | ZAF | Price¦Primary Energy¦Biomass | US$2010/GJ | Price¦Primary Energy¦Biomass | fuel_supply | bioenergy | 2095 | 15.0703 | Price¦Primary Energy¦Biomass
Median | Fragmented World | ZAF | Price¦Primary Energy¦Biomass | US$2010/GJ | Price¦Primary Energy¦Biomass | fuel_supply | bioenergy | 2100 | 15.0023 | Price¦Primary Energy¦Biomass
Median | Low demand | ZAF | Price¦Primary Energy¦Biomass | US$2010/GJ | Price¦Primary Energy¦Biomass | fuel_supply | bioenergy | 2020 | 5.3799 | Price¦Primary Energy¦Biomass
Median | Low demand | ZAF | Price¦Primary Energy¦Biomass | US$2010/GJ | Price¦Primary Energy¦Biomass | fuel_supply | bioenergy | 2025 | 5.3708 | Price¦Primary Energy¦Biomass
Median | Low demand | ZAF | Price¦Primary Energy¦Biomass | US$2010/GJ | Price¦Primary Energy¦Biomass | fuel_supply | bioenergy | 2030 | 5.1158 | Price¦Primary Energy¦Biomass
Median | Low demand | ZAF | Price¦Primary Energy¦Biomass | US$2010/GJ | Price¦Primary Energy¦Biomass | fuel_supply | bioenergy | 2035 | 7.5322 | Price¦Primary Energy¦Biomass
Median | Low demand | ZAF | Price¦Primary Energy¦Biomass | US$2010/GJ | Price¦Primary Energy¦Biomass | fuel_supply | bioenergy | 2040 | 8.5915 | Price¦Primary Energy¦Biomass
Median | Low demand | ZAF | Price¦Primary Energy¦Biomass | US$2010/GJ | Price¦Primary Energy¦Biomass | fuel_supply | bioenergy | 2045 | 10.3216 | Price¦Primary Energy¦Biomass
Median | Low demand | ZAF | Price¦Primary Energy¦Biomass | US$2010/GJ | Price¦Primary Energy¦Biomass | fuel_supply | bioenergy | 2050 | 12.7918 | Price¦Primary Energy¦Biomass
Median | Low demand | ZAF | Price¦Primary Energy¦Biomass | US$2010/GJ | Price¦Primary Energy¦Biomass | fuel_supply | bioenergy | 2055 | 10.5784 | Price¦Primary Energy¦Biomass
Median | Low demand | ZAF | Price¦Primary Energy¦Biomass | US$2010/GJ | Price¦Primary Energy¦Biomass | fuel_supply | bioenergy | 2060 | 21.4626 | Price¦Primary Energy¦Biomass
Median | Low demand | ZAF | Price¦Primary Energy¦Biomass | US$2010/GJ | Price¦Primary Energy¦Biomass | fuel_supply | bioenergy | 2065 | 19.1879 | Price¦Primary Energy¦Biomass
Median | Low demand | ZAF | Price¦Primary Energy¦Biomass | US$2010/GJ | Price¦Primary Energy¦Biomass | fuel_supply | bioenergy | 2070 | 16.9132 | Price¦Primary Energy¦Biomass
Median | Low demand | ZAF | Price¦Primary Energy¦Biomass | US$2010/GJ | Price¦Primary Energy¦Biomass | fuel_supply | bioenergy | 2075 | 16.5743 | Price¦Primary Energy¦Biomass
Median | Low demand | ZAF | Price¦Primary Energy¦Biomass | US$2010/GJ | Price¦Primary Energy¦Biomass | fuel_supply | bioenergy | 2080 | 16.2353 | Price¦Primary Energy¦Biomass
Median | Low demand | ZAF | Price¦Primary Energy¦Biomass | US$2010/GJ | Price¦Primary Energy¦Biomass | fuel_supply | bioenergy | 2085 | 16.3235 | Price¦Primary Energy¦Biomass
Median | Low demand | ZAF | Price¦Primary Energy¦Biomass | US$2010/GJ | Price¦Primary Energy¦Biomass | fuel_supply | bioenergy | 2090 | 16.4115 | Price¦Primary Energy¦Biomass
Median | Low demand | ZAF | Price¦Primary Energy¦Biomass | US$2010/GJ | Price¦Primary Energy¦Biomass | fuel_supply | bioenergy | 2095 | 16.4863 | Price¦Primary Energy¦Biomass
Median | Low demand | ZAF | Price¦Primary Energy¦Biomass | US$2010/GJ | Price¦Primary Energy¦Biomass | fuel_supply | bioenergy | 2100 | 16.561 | Price¦Primary Energy¦Biomass
Median | Nationally Determined Contributions (NDCs) | ZAF | Price¦Primary Energy¦Biomass | US$2010/GJ | Price¦Primary Energy¦Biomass | fuel_supply | bioenergy | 2020 | 5.3799 | Price¦Primary Energy¦Biomass
Median | Nationally Determined Contributions (NDCs) | ZAF | Price¦Primary Energy¦Biomass | US$2010/GJ | Price¦Primary Energy¦Biomass | fuel_supply | bioenergy | 2025 | 5.6462 | Price¦Primary Energy¦Biomass
Median | Nationally Determined Contributions (NDCs) | ZAF | Price¦Primary Energy¦Biomass | US$2010/GJ | Price¦Primary Energy¦Biomass | fuel_supply | bioenergy | 2030 | 5.6435 | Price¦Primary Energy¦Biomass
Median | Nationally Determined Contributions (NDCs) | ZAF | Price¦Primary Energy¦Biomass | US$2010/GJ | Price¦Primary Energy¦Biomass | fuel_supply | bioenergy | 2035 | 5.8457 | Price¦Primary Energy¦Biomass
Median | Nationally Determined Contributions (NDCs) | ZAF | Price¦Primary Energy¦Biomass | US$2010/GJ | Price¦Primary Energy¦Biomass | fuel_supply | bioenergy | 2040 | 5.8168 | Price¦Primary Energy¦Biomass
Median | Nationally Determined Contributions (NDCs) | ZAF | Price¦Primary Energy¦Biomass | US$2010/GJ | Price¦Primary Energy¦Biomass | fuel_supply | bioenergy | 2045 | 6.5331 | Price¦Primary Energy¦Biomass
Median | Nationally Determined Contributions (NDCs) | ZAF | Price¦Primary Energy¦Biomass | US$2010/GJ | Price¦Primary Energy¦Biomass | fuel_supply | bioenergy | 2050 | 7.6465 | Price¦Primary Energy¦Biomass
Median | Nationally Determined Contributions (NDCs) | ZAF | Price¦Primary Energy¦Biomass | US$2010/GJ | Price¦Primary Energy¦Biomass | fuel_supply | bioenergy | 2055 | 6.8691 | Price¦Primary Energy¦Biomass
Median | Nationally Determined Contributions (NDCs) | ZAF | Price¦Primary Energy¦Biomass | US$2010/GJ | Price¦Primary Energy¦Biomass | fuel_supply | bioenergy | 2060 | 13.0595 | Price¦Primary Energy¦Biomass
Median | Nationally Determined Contributions (NDCs) | ZAF | Price¦Primary Energy¦Biomass | US$2010/GJ | Price¦Primary Energy¦Biomass | fuel_supply | bioenergy | 2065 | 12.3389 | Price¦Primary Energy¦Biomass
Median | Nationally Determined Contributions (NDCs) | ZAF | Price¦Primary Energy¦Biomass | US$2010/GJ | Price¦Primary Energy¦Biomass | fuel_supply | bioenergy | 2070 | 11.6182 | Price¦Primary Energy¦Biomass
Median | Nationally Determined Contributions (NDCs) | ZAF | Price¦Primary Energy¦Biomass | US$2010/GJ | Price¦Primary Energy¦Biomass | fuel_supply | bioenergy | 2075 | 11.2124 | Price¦Primary Energy¦Biomass
Median | Nationally Determined Contributions (NDCs) | ZAF | Price¦Primary Energy¦Biomass | US$2010/GJ | Price¦Primary Energy¦Biomass | fuel_supply | bioenergy | 2080 | 10.8065 | Price¦Primary Energy¦Biomass
Median | Nationally Determined Contributions (NDCs) | ZAF | Price¦Primary Energy¦Biomass | US$2010/GJ | Price¦Primary Energy¦Biomass | fuel_supply | bioenergy | 2085 | 10.0618 | Price¦Primary Energy¦Biomass
Median | Nationally Determined Contributions (NDCs) | ZAF | Price¦Primary Energy¦Biomass | US$2010/GJ | Price¦Primary Energy¦Biomass | fuel_supply | bioenergy | 2090 | 9.3172 | Price¦Primary Energy¦Biomass
Median | Nationally Determined Contributions (NDCs) | ZAF | Price¦Primary Energy¦Biomass | US$2010/GJ | Price¦Primary Energy¦Biomass | fuel_supply | bioenergy | 2095 | 10.186 | Price¦Primary Energy¦Biomass
Median | Nationally Determined Contributions (NDCs) | ZAF | Price¦Primary Energy¦Biomass | US$2010/GJ | Price¦Primary Energy¦Biomass | fuel_supply | bioenergy | 2100 | 11.0548 | Price¦Primary Energy¦Biomass
Median | Net Zero 2050 | ZAF | Price¦Primary Energy¦Biomass | US$2010/GJ | Price¦Primary Energy¦Biomass | fuel_supply | bioenergy | 2020 | 5.3799 | Price¦Primary Energy¦Biomass
Median | Net Zero 2050 | ZAF | Price¦Primary Energy¦Biomass | US$2010/GJ | Price¦Primary Energy¦Biomass | fuel_supply | bioenergy | 2025 | 5.2343 | Price¦Primary Energy¦Biomass
Median | Net Zero 2050 | ZAF | Price¦Primary Energy¦Biomass | US$2010/GJ | Price¦Primary Energy¦Biomass | fuel_supply | bioenergy | 2030 | 6.0678 | Price¦Primary Energy¦Biomass
Median | Net Zero 2050 | ZAF | Price¦Primary Energy¦Biomass | US$2010/GJ | Price¦Primary Energy¦Biomass | fuel_supply | bioenergy | 2035 | 8.3306 | Price¦Primary Energy¦Biomass
Median | Net Zero 2050 | ZAF | Price¦Primary Energy¦Biomass | US$2010/GJ | Price¦Primary Energy¦Biomass | fuel_supply | bioenergy | 2040 | 16.8604 | Price¦Primary Energy¦Biomass
Median | Net Zero 2050 | ZAF | Price¦Primary Energy¦Biomass | US$2010/GJ | Price¦Primary Energy¦Biomass | fuel_supply | bioenergy | 2045 | 22.5373 | Price¦Primary Energy¦Biomass
Median | Net Zero 2050 | ZAF | Price¦Primary Energy¦Biomass | US$2010/GJ | Price¦Primary Energy¦Biomass | fuel_supply | bioenergy | 2050 | 21.6253 | Price¦Primary Energy¦Biomass
Median | Net Zero 2050 | ZAF | Price¦Primary Energy¦Biomass | US$2010/GJ | Price¦Primary Energy¦Biomass | fuel_supply | bioenergy | 2055 | 20.0223 | Price¦Primary Energy¦Biomass
Median | Net Zero 2050 | ZAF | Price¦Primary Energy¦Biomass | US$2010/GJ | Price¦Primary Energy¦Biomass | fuel_supply | bioenergy | 2060 | 34.5221 | Price¦Primary Energy¦Biomass
Median | Net Zero 2050 | ZAF | Price¦Primary Energy¦Biomass | US$2010/GJ | Price¦Primary Energy¦Biomass | fuel_supply | bioenergy | 2065 | 34.8483 | Price¦Primary Energy¦Biomass
Median | Net Zero 2050 | ZAF | Price¦Primary Energy¦Biomass | US$2010/GJ | Price¦Primary Energy¦Biomass | fuel_supply | bioenergy | 2070 | 35.1746 | Price¦Primary Energy¦Biomass
Median | Net Zero 2050 | ZAF | Price¦Primary Energy¦Biomass | US$2010/GJ | Price¦Primary Energy¦Biomass | fuel_supply | bioenergy | 2075 | 34.4501 | Price¦Primary Energy¦Biomass
Median | Net Zero 2050 | ZAF | Price¦Primary Energy¦Biomass | US$2010/GJ | Price¦Primary Energy¦Biomass | fuel_supply | bioenergy | 2080 | 33.7257 | Price¦Primary Energy¦Biomass
Median | Net Zero 2050 | ZAF | Price¦Primary Energy¦Biomass | US$2010/GJ | Price¦Primary Energy¦Biomass | fuel_supply | bioenergy | 2085 | 35.534 | Price¦Primary Energy¦Biomass
Median | Net Zero 2050 | ZAF | Price¦Primary Energy¦Biomass | US$2010/GJ | Price¦Primary Energy¦Biomass | fuel_supply | bioenergy | 2090 | 37.3424 | Price¦Primary Energy¦Biomass
Median | Net Zero 2050 | ZAF | Price¦Primary Energy¦Biomass | US$2010/GJ | Price¦Primary Energy¦Biomass | fuel_supply | bioenergy | 2095 | 41.0032 | Price¦Primary Energy¦Biomass
Median | Net Zero 2050 | ZAF | Price¦Primary Energy¦Biomass | US$2010/GJ | Price¦Primary Energy¦Biomass | fuel_supply | bioenergy | 2100 | 44.6641 | Price¦Primary Energy¦Biomass
Median | Below 2°C | ZAF | Price¦Primary Energy¦Coal | US$2010/GJ | Price¦Primary Energy¦Coal | fuel_supply | coal | 2020 | 2.0344 | Price¦Primary Energy¦Coal
Median | Below 2°C | ZAF | Price¦Primary Energy¦Coal | US$2010/GJ | Price¦Primary Energy¦Coal | fuel_supply | coal | 2025 | 2.193 | Price¦Primary Energy¦Coal
Median | Below 2°C | ZAF | Price¦Primary Energy¦Coal | US$2010/GJ | Price¦Primary Energy¦Coal | fuel_supply | coal | 2030 | 1.7167 | Price¦Primary Energy¦Coal
Median | Below 2°C | ZAF | Price¦Primary Energy¦Coal | US$2010/GJ | Price¦Primary Energy¦Coal | fuel_supply | coal | 2035 | 1.5474 | Price¦Primary Energy¦Coal
Median | Below 2°C | ZAF | Price¦Primary Energy¦Coal | US$2010/GJ | Price¦Primary Energy¦Coal | fuel_supply | coal | 2040 | 1.4253 | Price¦Primary Energy¦Coal
Median | Below 2°C | ZAF | Price¦Primary Energy¦Coal | US$2010/GJ | Price¦Primary Energy¦Coal | fuel_supply | coal | 2045 | 1.4183 | Price¦Primary Energy¦Coal
Median | Below 2°C | ZAF | Price¦Primary Energy¦Coal | US$2010/GJ | Price¦Primary Energy¦Coal | fuel_supply | coal | 2050 | 1.5705 | Price¦Primary Energy¦Coal
Median | Below 2°C | ZAF | Price¦Primary Energy¦Coal | US$2010/GJ | Price¦Primary Energy¦Coal | fuel_supply | coal | 2055 | 1.3464 | Price¦Primary Energy¦Coal
Median | Below 2°C | ZAF | Price¦Primary Energy¦Coal | US$2010/GJ | Price¦Primary Energy¦Coal | fuel_supply | coal | 2060 | 1.9051 | Price¦Primary Energy¦Coal
Median | Below 2°C | ZAF | Price¦Primary Energy¦Coal | US$2010/GJ | Price¦Primary Energy¦Coal | fuel_supply | coal | 2065 | 1.8804 | Price¦Primary Energy¦Coal
Median | Below 2°C | ZAF | Price¦Primary Energy¦Coal | US$2010/GJ | Price¦Primary Energy¦Coal | fuel_supply | coal | 2070 | 1.8557 | Price¦Primary Energy¦Coal
Median | Below 2°C | ZAF | Price¦Primary Energy¦Coal | US$2010/GJ | Price¦Primary Energy¦Coal | fuel_supply | coal | 2075 | 1.8578 | Price¦Primary Energy¦Coal
Median | Below 2°C | ZAF | Price¦Primary Energy¦Coal | US$2010/GJ | Price¦Primary Energy¦Coal | fuel_supply | coal | 2080 | 1.8598 | Price¦Primary Energy¦Coal
Median | Below 2°C | ZAF | Price¦Primary Energy¦Coal | US$2010/GJ | Price¦Primary Energy¦Coal | fuel_supply | coal | 2085 | 1.8836 | Price¦Primary Energy¦Coal
Median | Below 2°C | ZAF | Price¦Primary Energy¦Coal | US$2010/GJ | Price¦Primary Energy¦Coal | fuel_supply | coal | 2090 | 1.9074 | Price¦Primary Energy¦Coal
Median | Below 2°C | ZAF | Price¦Primary Energy¦Coal | US$2010/GJ | Price¦Primary Energy¦Coal | fuel_supply | coal | 2095 | 1.8112 | Price¦Primary Energy¦Coal
Median | Below 2°C | ZAF | Price¦Primary Energy¦Coal | US$2010/GJ | Price¦Primary Energy¦Coal | fuel_supply | coal | 2100 | 1.7151 | Price¦Primary Energy¦Coal
Median | Current Policies | ZAF | Price¦Primary Energy¦Coal | US$2010/GJ | Price¦Primary Energy¦Coal | fuel_supply | coal | 2020 | 2.0344 | Price¦Primary Energy¦Coal
Median | Current Policies | ZAF | Price¦Primary Energy¦Coal | US$2010/GJ | Price¦Primary Energy¦Coal | fuel_supply | coal | 2025 | 2.2218 | Price¦Primary Energy¦Coal
Median | Current Policies | ZAF | Price¦Primary Energy¦Coal | US$2010/GJ | Price¦Primary Energy¦Coal | fuel_supply | coal | 2030 | 2.2603 | Price¦Primary Energy¦Coal
Median | Current Policies | ZAF | Price¦Primary Energy¦Coal | US$2010/GJ | Price¦Primary Energy¦Coal | fuel_supply | coal | 2035 | 2.3062 | Price¦Primary Energy¦Coal
Median | Current Policies | ZAF | Price¦Primary Energy¦Coal | US$2010/GJ | Price¦Primary Energy¦Coal | fuel_supply | coal | 2040 | 2.3628 | Price¦Primary Energy¦Coal
Median | Current Policies | ZAF | Price¦Primary Energy¦Coal | US$2010/GJ | Price¦Primary Energy¦Coal | fuel_supply | coal | 2045 | 2.4756 | Price¦Primary Energy¦Coal
Median | Current Policies | ZAF | Price¦Primary Energy¦Coal | US$2010/GJ | Price¦Primary Energy¦Coal | fuel_supply | coal | 2050 | 2.7323 | Price¦Primary Energy¦Coal
Median | Current Policies | ZAF | Price¦Primary Energy¦Coal | US$2010/GJ | Price¦Primary Energy¦Coal | fuel_supply | coal | 2055 | 2.6589 | Price¦Primary Energy¦Coal
Median | Current Policies | ZAF | Price¦Primary Energy¦Coal | US$2010/GJ | Price¦Primary Energy¦Coal | fuel_supply | coal | 2060 | 3.4098 | Price¦Primary Energy¦Coal
Median | Current Policies | ZAF | Price¦Primary Energy¦Coal | US$2010/GJ | Price¦Primary Energy¦Coal | fuel_supply | coal | 2065 | 3.5569 | Price¦Primary Energy¦Coal
Median | Current Policies | ZAF | Price¦Primary Energy¦Coal | US$2010/GJ | Price¦Primary Energy¦Coal | fuel_supply | coal | 2070 | 3.7039 | Price¦Primary Energy¦Coal
Median | Current Policies | ZAF | Price¦Primary Energy¦Coal | US$2010/GJ | Price¦Primary Energy¦Coal | fuel_supply | coal | 2075 | 3.8219 | Price¦Primary Energy¦Coal
Median | Current Policies | ZAF | Price¦Primary Energy¦Coal | US$2010/GJ | Price¦Primary Energy¦Coal | fuel_supply | coal | 2080 | 3.9399 | Price¦Primary Energy¦Coal
Median | Current Policies | ZAF | Price¦Primary Energy¦Coal | US$2010/GJ | Price¦Primary Energy¦Coal | fuel_supply | coal | 2085 | 4.0999 | Price¦Primary Energy¦Coal
Median | Current Policies | ZAF | Price¦Primary Energy¦Coal | US$2010/GJ | Price¦Primary Energy¦Coal | fuel_supply | coal | 2090 | 4.2601 | Price¦Primary Energy¦Coal
Median | Current Policies | ZAF | Price¦Primary Energy¦Coal | US$2010/GJ | Price¦Primary Energy¦Coal | fuel_supply | coal | 2095 | 4.2486 | Price¦Primary Energy¦Coal
Median | Current Policies | ZAF | Price¦Primary Energy¦Coal | US$2010/GJ | Price¦Primary Energy¦Coal | fuel_supply | coal | 2100 | 4.2371 | Price¦Primary Energy¦Coal
Median | Delayed transition | ZAF | Price¦Primary Energy¦Coal | US$2010/GJ | Price¦Primary Energy¦Coal | fuel_supply | coal | 2020 | 2.0344 | Price¦Primary Energy¦Coal
Median | Delayed transition | ZAF | Price¦Primary Energy¦Coal | US$2010/GJ | Price¦Primary Energy¦Coal | fuel_supply | coal | 2025 | 2.2218 | Price¦Primary Energy¦Coal
Median | Delayed transition | ZAF | Price¦Primary Energy¦Coal | US$2010/GJ | Price¦Primary Energy¦Coal | fuel_supply | coal | 2030 | 2.2603 | Price¦Primary Energy¦Coal
Median | Delayed transition | ZAF | Price¦Primary Energy¦Coal | US$2010/GJ | Price¦Primary Energy¦Coal | fuel_supply | coal | 2035 | 2.297 | Price¦Primary Energy¦Coal
Median | Delayed transition | ZAF | Price¦Primary Energy¦Coal | US$2010/GJ | Price¦Primary Energy¦Coal | fuel_supply | coal | 2040 | 1.8782 | Price¦Primary Energy¦Coal
Median | Delayed transition | ZAF | Price¦Primary Energy¦Coal | US$2010/GJ | Price¦Primary Energy¦Coal | fuel_supply | coal | 2045 | 1.4248 | Price¦Primary Energy¦Coal
Median | Delayed transition | ZAF | Price¦Primary Energy¦Coal | US$2010/GJ | Price¦Primary Energy¦Coal | fuel_supply | coal | 2050 | 1.5316 | Price¦Primary Energy¦Coal
Median | Delayed transition | ZAF | Price¦Primary Energy¦Coal | US$2010/GJ | Price¦Primary Energy¦Coal | fuel_supply | coal | 2055 | 1.5794 | Price¦Primary Energy¦Coal
Median | Delayed transition | ZAF | Price¦Primary Energy¦Coal | US$2010/GJ | Price¦Primary Energy¦Coal | fuel_supply | coal | 2060 | 2.1812 | Price¦Primary Energy¦Coal
Median | Delayed transition | ZAF | Price¦Primary Energy¦Coal | US$2010/GJ | Price¦Primary Energy¦Coal | fuel_supply | coal | 2065 | 2.1503 | Price¦Primary Energy¦Coal
Median | Delayed transition | ZAF | Price¦Primary Energy¦Coal | US$2010/GJ | Price¦Primary Energy¦Coal | fuel_supply | coal | 2070 | 2.1194 | Price¦Primary Energy¦Coal
Median | Delayed transition | ZAF | Price¦Primary Energy¦Coal | US$2010/GJ | Price¦Primary Energy¦Coal | fuel_supply | coal | 2075 | 2.0685 | Price¦Primary Energy¦Coal
Median | Delayed transition | ZAF | Price¦Primary Energy¦Coal | US$2010/GJ | Price¦Primary Energy¦Coal | fuel_supply | coal | 2080 | 2.0177 | Price¦Primary Energy¦Coal
Median | Delayed transition | ZAF | Price¦Primary Energy¦Coal | US$2010/GJ | Price¦Primary Energy¦Coal | fuel_supply | coal | 2085 | 2.0796 | Price¦Primary Energy¦Coal
Median | Delayed transition | ZAF | Price¦Primary Energy¦Coal | US$2010/GJ | Price¦Primary Energy¦Coal | fuel_supply | coal | 2090 | 2.1415 | Price¦Primary Energy¦Coal
Median | Delayed transition | ZAF | Price¦Primary Energy¦Coal | US$2010/GJ | Price¦Primary Energy¦Coal | fuel_supply | coal | 2095 | 1.9457 | Price¦Primary Energy¦Coal
Median | Delayed transition | ZAF | Price¦Primary Energy¦Coal | US$2010/GJ | Price¦Primary Energy¦Coal | fuel_supply | coal | 2100 | 1.7498 | Price¦Primary Energy¦Coal
Median | Fragmented World | ZAF | Price¦Primary Energy¦Coal | US$2010/GJ | Price¦Primary Energy¦Coal | fuel_supply | coal | 2020 | 2.0344 | Price¦Primary Energy¦Coal
Median | Fragmented World | ZAF | Price¦Primary Energy¦Coal | US$2010/GJ | Price¦Primary Energy¦Coal | fuel_supply | coal | 2025 | 2.2218 | Price¦Primary Energy¦Coal
Median | Fragmented World | ZAF | Price¦Primary Energy¦Coal | US$2010/GJ | Price¦Primary Energy¦Coal | fuel_supply | coal | 2030 | 2.2603 | Price¦Primary Energy¦Coal
Median | Fragmented World | ZAF | Price¦Primary Energy¦Coal | US$2010/GJ | Price¦Primary Energy¦Coal | fuel_supply | coal | 2035 | 2.2449 | Price¦Primary Energy¦Coal
Median | Fragmented World | ZAF | Price¦Primary Energy¦Coal | US$2010/GJ | Price¦Primary Energy¦Coal | fuel_supply | coal | 2040 | 1.9488 | Price¦Primary Energy¦Coal
Median | Fragmented World | ZAF | Price¦Primary Energy¦Coal | US$2010/GJ | Price¦Primary Energy¦Coal | fuel_supply | coal | 2045 | 1.8106 | Price¦Primary Energy¦Coal
Median | Fragmented World | ZAF | Price¦Primary Energy¦Coal | US$2010/GJ | Price¦Primary Energy¦Coal | fuel_supply | coal | 2050 | 2.1814 | Price¦Primary Energy¦Coal
Median | Fragmented World | ZAF | Price¦Primary Energy¦Coal | US$2010/GJ | Price¦Primary Energy¦Coal | fuel_supply | coal | 2055 | 1.5322 | Price¦Primary Energy¦Coal
Median | Fragmented World | ZAF | Price¦Primary Energy¦Coal | US$2010/GJ | Price¦Primary Energy¦Coal | fuel_supply | coal | 2060 | 2.2843 | Price¦Primary Energy¦Coal
Median | Fragmented World | ZAF | Price¦Primary Energy¦Coal | US$2010/GJ | Price¦Primary Energy¦Coal | fuel_supply | coal | 2065 | 2.2705 | Price¦Primary Energy¦Coal
Median | Fragmented World | ZAF | Price¦Primary Energy¦Coal | US$2010/GJ | Price¦Primary Energy¦Coal | fuel_supply | coal | 2070 | 2.2568 | Price¦Primary Energy¦Coal
Median | Fragmented World | ZAF | Price¦Primary Energy¦Coal | US$2010/GJ | Price¦Primary Energy¦Coal | fuel_supply | coal | 2075 | 2.227 | Price¦Primary Energy¦Coal
Median | Fragmented World | ZAF | Price¦Primary Energy¦Coal | US$2010/GJ | Price¦Primary Energy¦Coal | fuel_supply | coal | 2080 | 2.1972 | Price¦Primary Energy¦Coal
Median | Fragmented World | ZAF | Price¦Primary Energy¦Coal | US$2010/GJ | Price¦Primary Energy¦Coal | fuel_supply | coal | 2085 | 2.1886 | Price¦Primary Energy¦Coal
Median | Fragmented World | ZAF | Price¦Primary Energy¦Coal | US$2010/GJ | Price¦Primary Energy¦Coal | fuel_supply | coal | 2090 | 2.1799 | Price¦Primary Energy¦Coal
Median | Fragmented World | ZAF | Price¦Primary Energy¦Coal | US$2010/GJ | Price¦Primary Energy¦Coal | fuel_supply | coal | 2095 | 2.117 | Price¦Primary Energy¦Coal
Median | Fragmented World | ZAF | Price¦Primary Energy¦Coal | US$2010/GJ | Price¦Primary Energy¦Coal | fuel_supply | coal | 2100 | 2.054 | Price¦Primary Energy¦Coal
Median | Low demand | ZAF | Price¦Primary Energy¦Coal | US$2010/GJ | Price¦Primary Energy¦Coal | fuel_supply | coal | 2020 | 2.0344 | Price¦Primary Energy¦Coal
Median | Low demand | ZAF | Price¦Primary Energy¦Coal | US$2010/GJ | Price¦Primary Energy¦Coal | fuel_supply | coal | 2025 | 2.3415 | Price¦Primary Energy¦Coal
Median | Low demand | ZAF | Price¦Primary Energy¦Coal | US$2010/GJ | Price¦Primary Energy¦Coal | fuel_supply | coal | 2030 | 1.6238 | Price¦Primary Energy¦Coal
Median | Low demand | ZAF | Price¦Primary Energy¦Coal | US$2010/GJ | Price¦Primary Energy¦Coal | fuel_supply | coal | 2035 | 1.2302 | Price¦Primary Energy¦Coal
Median | Low demand | ZAF | Price¦Primary Energy¦Coal | US$2010/GJ | Price¦Primary Energy¦Coal | fuel_supply | coal | 2040 | 1.3339 | Price¦Primary Energy¦Coal
Median | Low demand | ZAF | Price¦Primary Energy¦Coal | US$2010/GJ | Price¦Primary Energy¦Coal | fuel_supply | coal | 2045 | 1.2519 | Price¦Primary Energy¦Coal
Median | Low demand | ZAF | Price¦Primary Energy¦Coal | US$2010/GJ | Price¦Primary Energy¦Coal | fuel_supply | coal | 2050 | 1.594 | Price¦Primary Energy¦Coal
Median | Low demand | ZAF | Price¦Primary Energy¦Coal | US$2010/GJ | Price¦Primary Energy¦Coal | fuel_supply | coal | 2055 | 1.5149 | Price¦Primary Energy¦Coal
Median | Low demand | ZAF | Price¦Primary Energy¦Coal | US$2010/GJ | Price¦Primary Energy¦Coal | fuel_supply | coal | 2060 | 1.5146 | Price¦Primary Energy¦Coal
Median | Low demand | ZAF | Price¦Primary Energy¦Coal | US$2010/GJ | Price¦Primary Energy¦Coal | fuel_supply | coal | 2065 | 1.6341 | Price¦Primary Energy¦Coal
Median | Low demand | ZAF | Price¦Primary Energy¦Coal | US$2010/GJ | Price¦Primary Energy¦Coal | fuel_supply | coal | 2070 | 1.7536 | Price¦Primary Energy¦Coal
Median | Low demand | ZAF | Price¦Primary Energy¦Coal | US$2010/GJ | Price¦Primary Energy¦Coal | fuel_supply | coal | 2075 | 1.8342 | Price¦Primary Energy¦Coal
Median | Low demand | ZAF | Price¦Primary Energy¦Coal | US$2010/GJ | Price¦Primary Energy¦Coal | fuel_supply | coal | 2080 | 1.915 | Price¦Primary Energy¦Coal
Median | Low demand | ZAF | Price¦Primary Energy¦Coal | US$2010/GJ | Price¦Primary Energy¦Coal | fuel_supply | coal | 2085 | 1.8938 | Price¦Primary Energy¦Coal
Median | Low demand | ZAF | Price¦Primary Energy¦Coal | US$2010/GJ | Price¦Primary Energy¦Coal | fuel_supply | coal | 2090 | 1.8727 | Price¦Primary Energy¦Coal
Median | Low demand | ZAF | Price¦Primary Energy¦Coal | US$2010/GJ | Price¦Primary Energy¦Coal | fuel_supply | coal | 2095 | 1.7039 | Price¦Primary Energy¦Coal
Median | Low demand | ZAF | Price¦Primary Energy¦Coal | US$2010/GJ | Price¦Primary Energy¦Coal | fuel_supply | coal | 2100 | 1.5351 | Price¦Primary Energy¦Coal
Median | Nationally Determined Contributions (NDCs) | ZAF | Price¦Primary Energy¦Coal | US$2010/GJ | Price¦Primary Energy¦Coal | fuel_supply | coal | 2020 | 2.0344 | Price¦Primary Energy¦Coal
Median | Nationally Determined Contributions (NDCs) | ZAF | Price¦Primary Energy¦Coal | US$2010/GJ | Price¦Primary Energy¦Coal | fuel_supply | coal | 2025 | 2.1198 | Price¦Primary Energy¦Coal
Median | Nationally Determined Contributions (NDCs) | ZAF | Price¦Primary Energy¦Coal | US$2010/GJ | Price¦Primary Energy¦Coal | fuel_supply | coal | 2030 | 2.0793 | Price¦Primary Energy¦Coal
Median | Nationally Determined Contributions (NDCs) | ZAF | Price¦Primary Energy¦Coal | US$2010/GJ | Price¦Primary Energy¦Coal | fuel_supply | coal | 2035 | 2.0613 | Price¦Primary Energy¦Coal
Median | Nationally Determined Contributions (NDCs) | ZAF | Price¦Primary Energy¦Coal | US$2010/GJ | Price¦Primary Energy¦Coal | fuel_supply | coal | 2040 | 1.9228 | Price¦Primary Energy¦Coal
Median | Nationally Determined Contributions (NDCs) | ZAF | Price¦Primary Energy¦Coal | US$2010/GJ | Price¦Primary Energy¦Coal | fuel_supply | coal | 2045 | 1.8179 | Price¦Primary Energy¦Coal
Median | Nationally Determined Contributions (NDCs) | ZAF | Price¦Primary Energy¦Coal | US$2010/GJ | Price¦Primary Energy¦Coal | fuel_supply | coal | 2050 | 1.8802 | Price¦Primary Energy¦Coal
Median | Nationally Determined Contributions (NDCs) | ZAF | Price¦Primary Energy¦Coal | US$2010/GJ | Price¦Primary Energy¦Coal | fuel_supply | coal | 2055 | 1.8517 | Price¦Primary Energy¦Coal
Median | Nationally Determined Contributions (NDCs) | ZAF | Price¦Primary Energy¦Coal | US$2010/GJ | Price¦Primary Energy¦Coal | fuel_supply | coal | 2060 | 2.34 | Price¦Primary Energy¦Coal
Median | Nationally Determined Contributions (NDCs) | ZAF | Price¦Primary Energy¦Coal | US$2010/GJ | Price¦Primary Energy¦Coal | fuel_supply | coal | 2065 | 2.2041 | Price¦Primary Energy¦Coal
Median | Nationally Determined Contributions (NDCs) | ZAF | Price¦Primary Energy¦Coal | US$2010/GJ | Price¦Primary Energy¦Coal | fuel_supply | coal | 2070 | 2.0682 | Price¦Primary Energy¦Coal
Median | Nationally Determined Contributions (NDCs) | ZAF | Price¦Primary Energy¦Coal | US$2010/GJ | Price¦Primary Energy¦Coal | fuel_supply | coal | 2075 | 2.1757 | Price¦Primary Energy¦Coal
Median | Nationally Determined Contributions (NDCs) | ZAF | Price¦Primary Energy¦Coal | US$2010/GJ | Price¦Primary Energy¦Coal | fuel_supply | coal | 2080 | 2.2833 | Price¦Primary Energy¦Coal
Median | Nationally Determined Contributions (NDCs) | ZAF | Price¦Primary Energy¦Coal | US$2010/GJ | Price¦Primary Energy¦Coal | fuel_supply | coal | 2085 | 2.29 | Price¦Primary Energy¦Coal
Median | Nationally Determined Contributions (NDCs) | ZAF | Price¦Primary Energy¦Coal | US$2010/GJ | Price¦Primary Energy¦Coal | fuel_supply | coal | 2090 | 2.2967 | Price¦Primary Energy¦Coal
Median | Nationally Determined Contributions (NDCs) | ZAF | Price¦Primary Energy¦Coal | US$2010/GJ | Price¦Primary Energy¦Coal | fuel_supply | coal | 2095 | 2.3285 | Price¦Primary Energy¦Coal
Median | Nationally Determined Contributions (NDCs) | ZAF | Price¦Primary Energy¦Coal | US$2010/GJ | Price¦Primary Energy¦Coal | fuel_supply | coal | 2100 | 2.3602 | Price¦Primary Energy¦Coal
Median | Net Zero 2050 | ZAF | Price¦Primary Energy¦Coal | US$2010/GJ | Price¦Primary Energy¦Coal | fuel_supply | coal | 2020 | 2.0344 | Price¦Primary Energy¦Coal
Median | Net Zero 2050 | ZAF | Price¦Primary Energy¦Coal | US$2010/GJ | Price¦Primary Energy¦Coal | fuel_supply | coal | 2025 | 2.6321 | Price¦Primary Energy¦Coal
Median | Net Zero 2050 | ZAF | Price¦Primary Energy¦Coal | US$2010/GJ | Price¦Primary Energy¦Coal | fuel_supply | coal | 2030 | 1.7698 | Price¦Primary Energy¦Coal
Median | Net Zero 2050 | ZAF | Price¦Primary Energy¦Coal | US$2010/GJ | Price¦Primary Energy¦Coal | fuel_supply | coal | 2035 | 1.4362 | Price¦Primary Energy¦Coal
Median | Net Zero 2050 | ZAF | Price¦Primary Energy¦Coal | US$2010/GJ | Price¦Primary Energy¦Coal | fuel_supply | coal | 2040 | 1.3691 | Price¦Primary Energy¦Coal
Median | Net Zero 2050 | ZAF | Price¦Primary Energy¦Coal | US$2010/GJ | Price¦Primary Energy¦Coal | fuel_supply | coal | 2045 | 1.4416 | Price¦Primary Energy¦Coal
Median | Net Zero 2050 | ZAF | Price¦Primary Energy¦Coal | US$2010/GJ | Price¦Primary Energy¦Coal | fuel_supply | coal | 2050 | 1.7388 | Price¦Primary Energy¦Coal
Median | Net Zero 2050 | ZAF | Price¦Primary Energy¦Coal | US$2010/GJ | Price¦Primary Energy¦Coal | fuel_supply | coal | 2055 | 1.6662 | Price¦Primary Energy¦Coal
Median | Net Zero 2050 | ZAF | Price¦Primary Energy¦Coal | US$2010/GJ | Price¦Primary Energy¦Coal | fuel_supply | coal | 2060 | 1.8959 | Price¦Primary Energy¦Coal
Median | Net Zero 2050 | ZAF | Price¦Primary Energy¦Coal | US$2010/GJ | Price¦Primary Energy¦Coal | fuel_supply | coal | 2065 | 1.9076 | Price¦Primary Energy¦Coal
Median | Net Zero 2050 | ZAF | Price¦Primary Energy¦Coal | US$2010/GJ | Price¦Primary Energy¦Coal | fuel_supply | coal | 2070 | 1.9191 | Price¦Primary Energy¦Coal
Median | Net Zero 2050 | ZAF | Price¦Primary Energy¦Coal | US$2010/GJ | Price¦Primary Energy¦Coal | fuel_supply | coal | 2075 | 2.0171 | Price¦Primary Energy¦Coal
Median | Net Zero 2050 | ZAF | Price¦Primary Energy¦Coal | US$2010/GJ | Price¦Primary Energy¦Coal | fuel_supply | coal | 2080 | 2.1149 | Price¦Primary Energy¦Coal
Median | Net Zero 2050 | ZAF | Price¦Primary Energy¦Coal | US$2010/GJ | Price¦Primary Energy¦Coal | fuel_supply | coal | 2085 | 2.0994 | Price¦Primary Energy¦Coal
Median | Net Zero 2050 | ZAF | Price¦Primary Energy¦Coal | US$2010/GJ | Price¦Primary Energy¦Coal | fuel_supply | coal | 2090 | 2.0839 | Price¦Primary Energy¦Coal
Median | Net Zero 2050 | ZAF | Price¦Primary Energy¦Coal | US$2010/GJ | Price¦Primary Energy¦Coal | fuel_supply | coal | 2095 | 1.9425 | Price¦Primary Energy¦Coal
Median | Net Zero 2050 | ZAF | Price¦Primary Energy¦Coal | US$2010/GJ | Price¦Primary Energy¦Coal | fuel_supply | coal | 2100 | 1.8012 | Price¦Primary Energy¦Coal
Median | Below 2°C | ZAF | Price¦Primary Energy¦Gas | US$2010/GJ | Price¦Primary Energy¦Gas | fuel_supply | gas | 2020 | 3.9711 | Price¦Primary Energy¦Gas
Median | Below 2°C | ZAF | Price¦Primary Energy¦Gas | US$2010/GJ | Price¦Primary Energy¦Gas | fuel_supply | gas | 2025 | 4.6235 | Price¦Primary Energy¦Gas
Median | Below 2°C | ZAF | Price¦Primary Energy¦Gas | US$2010/GJ | Price¦Primary Energy¦Gas | fuel_supply | gas | 2030 | 4.5418 | Price¦Primary Energy¦Gas
Median | Below 2°C | ZAF | Price¦Primary Energy¦Gas | US$2010/GJ | Price¦Primary Energy¦Gas | fuel_supply | gas | 2035 | 5.2363 | Price¦Primary Energy¦Gas
Median | Below 2°C | ZAF | Price¦Primary Energy¦Gas | US$2010/GJ | Price¦Primary Energy¦Gas | fuel_supply | gas | 2040 | 5.0498 | Price¦Primary Energy¦Gas
Median | Below 2°C | ZAF | Price¦Primary Energy¦Gas | US$2010/GJ | Price¦Primary Energy¦Gas | fuel_supply | gas | 2045 | 4.7786 | Price¦Primary Energy¦Gas
Median | Below 2°C | ZAF | Price¦Primary Energy¦Gas | US$2010/GJ | Price¦Primary Energy¦Gas | fuel_supply | gas | 2050 | 4.8777 | Price¦Primary Energy¦Gas
Median | Below 2°C | ZAF | Price¦Primary Energy¦Gas | US$2010/GJ | Price¦Primary Energy¦Gas | fuel_supply | gas | 2055 | 4.5329 | Price¦Primary Energy¦Gas
Median | Below 2°C | ZAF | Price¦Primary Energy¦Gas | US$2010/GJ | Price¦Primary Energy¦Gas | fuel_supply | gas | 2060 | 5.8452 | Price¦Primary Energy¦Gas
Median | Below 2°C | ZAF | Price¦Primary Energy¦Gas | US$2010/GJ | Price¦Primary Energy¦Gas | fuel_supply | gas | 2065 | 5.5267 | Price¦Primary Energy¦Gas
Median | Below 2°C | ZAF | Price¦Primary Energy¦Gas | US$2010/GJ | Price¦Primary Energy¦Gas | fuel_supply | gas | 2070 | 5.2082 | Price¦Primary Energy¦Gas
Median | Below 2°C | ZAF | Price¦Primary Energy¦Gas | US$2010/GJ | Price¦Primary Energy¦Gas | fuel_supply | gas | 2075 | 5.0817 | Price¦Primary Energy¦Gas
Median | Below 2°C | ZAF | Price¦Primary Energy¦Gas | US$2010/GJ | Price¦Primary Energy¦Gas | fuel_supply | gas | 2080 | 4.9552 | Price¦Primary Energy¦Gas
Median | Below 2°C | ZAF | Price¦Primary Energy¦Gas | US$2010/GJ | Price¦Primary Energy¦Gas | fuel_supply | gas | 2085 | 5.0264 | Price¦Primary Energy¦Gas
Median | Below 2°C | ZAF | Price¦Primary Energy¦Gas | US$2010/GJ | Price¦Primary Energy¦Gas | fuel_supply | gas | 2090 | 5.0976 | Price¦Primary Energy¦Gas
Median | Below 2°C | ZAF | Price¦Primary Energy¦Gas | US$2010/GJ | Price¦Primary Energy¦Gas | fuel_supply | gas | 2095 | 5.0596 | Price¦Primary Energy¦Gas
Median | Below 2°C | ZAF | Price¦Primary Energy¦Gas | US$2010/GJ | Price¦Primary Energy¦Gas | fuel_supply | gas | 2100 | 5.0215 | Price¦Primary Energy¦Gas
Median | Current Policies | ZAF | Price¦Primary Energy¦Gas | US$2010/GJ | Price¦Primary Energy¦Gas | fuel_supply | gas | 2020 | 3.9711 | Price¦Primary Energy¦Gas
Median | Current Policies | ZAF | Price¦Primary Energy¦Gas | US$2010/GJ | Price¦Primary Energy¦Gas | fuel_supply | gas | 2025 | 4.6684 | Price¦Primary Energy¦Gas
Median | Current Policies | ZAF | Price¦Primary Energy¦Gas | US$2010/GJ | Price¦Primary Energy¦Gas | fuel_supply | gas | 2030 | 4.6098 | Price¦Primary Energy¦Gas
Median | Current Policies | ZAF | Price¦Primary Energy¦Gas | US$2010/GJ | Price¦Primary Energy¦Gas | fuel_supply | gas | 2035 | 4.9911 | Price¦Primary Energy¦Gas
Median | Current Policies | ZAF | Price¦Primary Energy¦Gas | US$2010/GJ | Price¦Primary Energy¦Gas | fuel_supply | gas | 2040 | 5.2396 | Price¦Primary Energy¦Gas
Median | Current Policies | ZAF | Price¦Primary Energy¦Gas | US$2010/GJ | Price¦Primary Energy¦Gas | fuel_supply | gas | 2045 | 5.4906 | Price¦Primary Energy¦Gas
Median | Current Policies | ZAF | Price¦Primary Energy¦Gas | US$2010/GJ | Price¦Primary Energy¦Gas | fuel_supply | gas | 2050 | 5.6542 | Price¦Primary Energy¦Gas
Median | Current Policies | ZAF | Price¦Primary Energy¦Gas | US$2010/GJ | Price¦Primary Energy¦Gas | fuel_supply | gas | 2055 | 5.6654 | Price¦Primary Energy¦Gas
Median | Current Policies | ZAF | Price¦Primary Energy¦Gas | US$2010/GJ | Price¦Primary Energy¦Gas | fuel_supply | gas | 2060 | 6.6664 | Price¦Primary Energy¦Gas
Median | Current Policies | ZAF | Price¦Primary Energy¦Gas | US$2010/GJ | Price¦Primary Energy¦Gas | fuel_supply | gas | 2065 | 6.5385 | Price¦Primary Energy¦Gas
Median | Current Policies | ZAF | Price¦Primary Energy¦Gas | US$2010/GJ | Price¦Primary Energy¦Gas | fuel_supply | gas | 2070 | 6.4106 | Price¦Primary Energy¦Gas
Median | Current Policies | ZAF | Price¦Primary Energy¦Gas | US$2010/GJ | Price¦Primary Energy¦Gas | fuel_supply | gas | 2075 | 6.6208 | Price¦Primary Energy¦Gas
Median | Current Policies | ZAF | Price¦Primary Energy¦Gas | US$2010/GJ | Price¦Primary Energy¦Gas | fuel_supply | gas | 2080 | 6.8311 | Price¦Primary Energy¦Gas
Median | Current Policies | ZAF | Price¦Primary Energy¦Gas | US$2010/GJ | Price¦Primary Energy¦Gas | fuel_supply | gas | 2085 | 7.0743 | Price¦Primary Energy¦Gas
Median | Current Policies | ZAF | Price¦Primary Energy¦Gas | US$2010/GJ | Price¦Primary Energy¦Gas | fuel_supply | gas | 2090 | 7.3175 | Price¦Primary Energy¦Gas
Median | Current Policies | ZAF | Price¦Primary Energy¦Gas | US$2010/GJ | Price¦Primary Energy¦Gas | fuel_supply | gas | 2095 | 7.469 | Price¦Primary Energy¦Gas
Median | Current Policies | ZAF | Price¦Primary Energy¦Gas | US$2010/GJ | Price¦Primary Energy¦Gas | fuel_supply | gas | 2100 | 7.6207 | Price¦Primary Energy¦Gas
Median | Delayed transition | ZAF | Price¦Primary Energy¦Gas | US$2010/GJ | Price¦Primary Energy¦Gas | fuel_supply | gas | 2020 | 3.9711 | Price¦Primary Energy¦Gas
Median | Delayed transition | ZAF | Price¦Primary Energy¦Gas | US$2010/GJ | Price¦Primary Energy¦Gas | fuel_supply | gas | 2025 | 4.6684 | Price¦Primary Energy¦Gas
Median | Delayed transition | ZAF | Price¦Primary Energy¦Gas | US$2010/GJ | Price¦Primary Energy¦Gas | fuel_supply | gas | 2030 | 4.6098 | Price¦Primary Energy¦Gas
Median | Delayed transition | ZAF | Price¦Primary Energy¦Gas | US$2010/GJ | Price¦Primary Energy¦Gas | fuel_supply | gas | 2035 | 5.7274 | Price¦Primary Energy¦Gas
Median | Delayed transition | ZAF | Price¦Primary Energy¦Gas | US$2010/GJ | Price¦Primary Energy¦Gas | fuel_supply | gas | 2040 | 5.2991 | Price¦Primary Energy¦Gas
Median | Delayed transition | ZAF | Price¦Primary Energy¦Gas | US$2010/GJ | Price¦Primary Energy¦Gas | fuel_supply | gas | 2045 | 4.6126 | Price¦Primary Energy¦Gas
Median | Delayed transition | ZAF | Price¦Primary Energy¦Gas | US$2010/GJ | Price¦Primary Energy¦Gas | fuel_supply | gas | 2050 | 4.1951 | Price¦Primary Energy¦Gas
Median | Delayed transition | ZAF | Price¦Primary Energy¦Gas | US$2010/GJ | Price¦Primary Energy¦Gas | fuel_supply | gas | 2055 | 4.3904 | Price¦Primary Energy¦Gas
Median | Delayed transition | ZAF | Price¦Primary Energy¦Gas | US$2010/GJ | Price¦Primary Energy¦Gas | fuel_supply | gas | 2060 | 5.1862 | Price¦Primary Energy¦Gas
Median | Delayed transition | ZAF | Price¦Primary Energy¦Gas | US$2010/GJ | Price¦Primary Energy¦Gas | fuel_supply | gas | 2065 | 5.0749 | Price¦Primary Energy¦Gas
Median | Delayed transition | ZAF | Price¦Primary Energy¦Gas | US$2010/GJ | Price¦Primary Energy¦Gas | fuel_supply | gas | 2070 | 4.9636 | Price¦Primary Energy¦Gas
Median | Delayed transition | ZAF | Price¦Primary Energy¦Gas | US$2010/GJ | Price¦Primary Energy¦Gas | fuel_supply | gas | 2075 | 5.0855 | Price¦Primary Energy¦Gas
Median | Delayed transition | ZAF | Price¦Primary Energy¦Gas | US$2010/GJ | Price¦Primary Energy¦Gas | fuel_supply | gas | 2080 | 5.2074 | Price¦Primary Energy¦Gas
Median | Delayed transition | ZAF | Price¦Primary Energy¦Gas | US$2010/GJ | Price¦Primary Energy¦Gas | fuel_supply | gas | 2085 | 5.1766 | Price¦Primary Energy¦Gas
Median | Delayed transition | ZAF | Price¦Primary Energy¦Gas | US$2010/GJ | Price¦Primary Energy¦Gas | fuel_supply | gas | 2090 | 5.1458 | Price¦Primary Energy¦Gas
Median | Delayed transition | ZAF | Price¦Primary Energy¦Gas | US$2010/GJ | Price¦Primary Energy¦Gas | fuel_supply | gas | 2095 | 5.0734 | Price¦Primary Energy¦Gas
Median | Delayed transition | ZAF | Price¦Primary Energy¦Gas | US$2010/GJ | Price¦Primary Energy¦Gas | fuel_supply | gas | 2100 | 5.0011 | Price¦Primary Energy¦Gas
Median | Fragmented World | ZAF | Price¦Primary Energy¦Gas | US$2010/GJ | Price¦Primary Energy¦Gas | fuel_supply | gas | 2020 | 3.9711 | Price¦Primary Energy¦Gas
Median | Fragmented World | ZAF | Price¦Primary Energy¦Gas | US$2010/GJ | Price¦Primary Energy¦Gas | fuel_supply | gas | 2025 | 4.6684 | Price¦Primary Energy¦Gas
Median | Fragmented World | ZAF | Price¦Primary Energy¦Gas | US$2010/GJ | Price¦Primary Energy¦Gas | fuel_supply | gas | 2030 | 4.6098 | Price¦Primary Energy¦Gas
Median | Fragmented World | ZAF | Price¦Primary Energy¦Gas | US$2010/GJ | Price¦Primary Energy¦Gas | fuel_supply | gas | 2035 | 5.006 | Price¦Primary Energy¦Gas
Median | Fragmented World | ZAF | Price¦Primary Energy¦Gas | US$2010/GJ | Price¦Primary Energy¦Gas | fuel_supply | gas | 2040 | 4.9135 | Price¦Primary Energy¦Gas
Median | Fragmented World | ZAF | Price¦Primary Energy¦Gas | US$2010/GJ | Price¦Primary Energy¦Gas | fuel_supply | gas | 2045 | 5.3256 | Price¦Primary Energy¦Gas
Median | Fragmented World | ZAF | Price¦Primary Energy¦Gas | US$2010/GJ | Price¦Primary Energy¦Gas | fuel_supply | gas | 2050 | 5.1727 | Price¦Primary Energy¦Gas
Median | Fragmented World | ZAF | Price¦Primary Energy¦Gas | US$2010/GJ | Price¦Primary Energy¦Gas | fuel_supply | gas | 2055 | 4.8427 | Price¦Primary Energy¦Gas
Median | Fragmented World | ZAF | Price¦Primary Energy¦Gas | US$2010/GJ | Price¦Primary Energy¦Gas | fuel_supply | gas | 2060 | 5.8754 | Price¦Primary Energy¦Gas
Median | Fragmented World | ZAF | Price¦Primary Energy¦Gas | US$2010/GJ | Price¦Primary Energy¦Gas | fuel_supply | gas | 2065 | 5.6585 | Price¦Primary Energy¦Gas
Median | Fragmented World | ZAF | Price¦Primary Energy¦Gas | US$2010/GJ | Price¦Primary Energy¦Gas | fuel_supply | gas | 2070 | 5.4417 | Price¦Primary Energy¦Gas
Median | Fragmented World | ZAF | Price¦Primary Energy¦Gas | US$2010/GJ | Price¦Primary Energy¦Gas | fuel_supply | gas | 2075 | 5.4064 | Price¦Primary Energy¦Gas
Median | Fragmented World | ZAF | Price¦Primary Energy¦Gas | US$2010/GJ | Price¦Primary Energy¦Gas | fuel_supply | gas | 2080 | 5.3712 | Price¦Primary Energy¦Gas
Median | Fragmented World | ZAF | Price¦Primary Energy¦Gas | US$2010/GJ | Price¦Primary Energy¦Gas | fuel_supply | gas | 2085 | 5.3697 | Price¦Primary Energy¦Gas
Median | Fragmented World | ZAF | Price¦Primary Energy¦Gas | US$2010/GJ | Price¦Primary Energy¦Gas | fuel_supply | gas | 2090 | 5.3681 | Price¦Primary Energy¦Gas
Median | Fragmented World | ZAF | Price¦Primary Energy¦Gas | US$2010/GJ | Price¦Primary Energy¦Gas | fuel_supply | gas | 2095 | 5.4056 | Price¦Primary Energy¦Gas
Median | Fragmented World | ZAF | Price¦Primary Energy¦Gas | US$2010/GJ | Price¦Primary Energy¦Gas | fuel_supply | gas | 2100 | 5.4432 | Price¦Primary Energy¦Gas
Median | Low demand | ZAF | Price¦Primary Energy¦Gas | US$2010/GJ | Price¦Primary Energy¦Gas | fuel_supply | gas | 2020 | 3.9711 | Price¦Primary Energy¦Gas
Median | Low demand | ZAF | Price¦Primary Energy¦Gas | US$2010/GJ | Price¦Primary Energy¦Gas | fuel_supply | gas | 2025 | 4.6831 | Price¦Primary Energy¦Gas
Median | Low demand | ZAF | Price¦Primary Energy¦Gas | US$2010/GJ | Price¦Primary Energy¦Gas | fuel_supply | gas | 2030 | 4.3525 | Price¦Primary Energy¦Gas
Median | Low demand | ZAF | Price¦Primary Energy¦Gas | US$2010/GJ | Price¦Primary Energy¦Gas | fuel_supply | gas | 2035 | 5.2188 | Price¦Primary Energy¦Gas
Median | Low demand | ZAF | Price¦Primary Energy¦Gas | US$2010/GJ | Price¦Primary Energy¦Gas | fuel_supply | gas | 2040 | 4.6134 | Price¦Primary Energy¦Gas
Median | Low demand | ZAF | Price¦Primary Energy¦Gas | US$2010/GJ | Price¦Primary Energy¦Gas | fuel_supply | gas | 2045 | 4.0944 | Price¦Primary Energy¦Gas
Median | Low demand | ZAF | Price¦Primary Energy¦Gas | US$2010/GJ | Price¦Primary Energy¦Gas | fuel_supply | gas | 2050 | 4.1627 | Price¦Primary Energy¦Gas
Median | Low demand | ZAF | Price¦Primary Energy¦Gas | US$2010/GJ | Price¦Primary Energy¦Gas | fuel_supply | gas | 2055 | 4.0207 | Price¦Primary Energy¦Gas
Median | Low demand | ZAF | Price¦Primary Energy¦Gas | US$2010/GJ | Price¦Primary Energy¦Gas | fuel_supply | gas | 2060 | 5.064 | Price¦Primary Energy¦Gas
Median | Low demand | ZAF | Price¦Primary Energy¦Gas | US$2010/GJ | Price¦Primary Energy¦Gas | fuel_supply | gas | 2065 | 5.182 | Price¦Primary Energy¦Gas
Median | Low demand | ZAF | Price¦Primary Energy¦Gas | US$2010/GJ | Price¦Primary Energy¦Gas | fuel_supply | gas | 2070 | 5.3001 | Price¦Primary Energy¦Gas
Median | Low demand | ZAF | Price¦Primary Energy¦Gas | US$2010/GJ | Price¦Primary Energy¦Gas | fuel_supply | gas | 2075 | 5.1057 | Price¦Primary Energy¦Gas
Median | Low demand | ZAF | Price¦Primary Energy¦Gas | US$2010/GJ | Price¦Primary Energy¦Gas | fuel_supply | gas | 2080 | 4.9114 | Price¦Primary Energy¦Gas
Median | Low demand | ZAF | Price¦Primary Energy¦Gas | US$2010/GJ | Price¦Primary Energy¦Gas | fuel_supply | gas | 2085 | 4.8847 | Price¦Primary Energy¦Gas
Median | Low demand | ZAF | Price¦Primary Energy¦Gas | US$2010/GJ | Price¦Primary Energy¦Gas | fuel_supply | gas | 2090 | 4.8581 | Price¦Primary Energy¦Gas
Median | Low demand | ZAF | Price¦Primary Energy¦Gas | US$2010/GJ | Price¦Primary Energy¦Gas | fuel_supply | gas | 2095 | 4.3529 | Price¦Primary Energy¦Gas
Median | Low demand | ZAF | Price¦Primary Energy¦Gas | US$2010/GJ | Price¦Primary Energy¦Gas | fuel_supply | gas | 2100 | 3.8476 | Price¦Primary Energy¦Gas
Median | Nationally Determined Contributions (NDCs) | ZAF | Price¦Primary Energy¦Gas | US$2010/GJ | Price¦Primary Energy¦Gas | fuel_supply | gas | 2020 | 3.9711 | Price¦Primary Energy¦Gas
Median | Nationally Determined Contributions (NDCs) | ZAF | Price¦Primary Energy¦Gas | US$2010/GJ | Price¦Primary Energy¦Gas | fuel_supply | gas | 2025 | 4.5303 | Price¦Primary Energy¦Gas
Median | Nationally Determined Contributions (NDCs) | ZAF | Price¦Primary Energy¦Gas | US$2010/GJ | Price¦Primary Energy¦Gas | fuel_supply | gas | 2030 | 4.2877 | Price¦Primary Energy¦Gas
Median | Nationally Determined Contributions (NDCs) | ZAF | Price¦Primary Energy¦Gas | US$2010/GJ | Price¦Primary Energy¦Gas | fuel_supply | gas | 2035 | 4.7351 | Price¦Primary Energy¦Gas
Median | Nationally Determined Contributions (NDCs) | ZAF | Price¦Primary Energy¦Gas | US$2010/GJ | Price¦Primary Energy¦Gas | fuel_supply | gas | 2040 | 5.035 | Price¦Primary Energy¦Gas
Median | Nationally Determined Contributions (NDCs) | ZAF | Price¦Primary Energy¦Gas | US$2010/GJ | Price¦Primary Energy¦Gas | fuel_supply | gas | 2045 | 5.3595 | Price¦Primary Energy¦Gas
Median | Nationally Determined Contributions (NDCs) | ZAF | Price¦Primary Energy¦Gas | US$2010/GJ | Price¦Primary Energy¦Gas | fuel_supply | gas | 2050 | 5.3207 | Price¦Primary Energy¦Gas
Median | Nationally Determined Contributions (NDCs) | ZAF | Price¦Primary Energy¦Gas | US$2010/GJ | Price¦Primary Energy¦Gas | fuel_supply | gas | 2055 | 5.037 | Price¦Primary Energy¦Gas
Median | Nationally Determined Contributions (NDCs) | ZAF | Price¦Primary Energy¦Gas | US$2010/GJ | Price¦Primary Energy¦Gas | fuel_supply | gas | 2060 | 6.1362 | Price¦Primary Energy¦Gas
Median | Nationally Determined Contributions (NDCs) | ZAF | Price¦Primary Energy¦Gas | US$2010/GJ | Price¦Primary Energy¦Gas | fuel_supply | gas | 2065 | 5.9594 | Price¦Primary Energy¦Gas
Median | Nationally Determined Contributions (NDCs) | ZAF | Price¦Primary Energy¦Gas | US$2010/GJ | Price¦Primary Energy¦Gas | fuel_supply | gas | 2070 | 5.7827 | Price¦Primary Energy¦Gas
Median | Nationally Determined Contributions (NDCs) | ZAF | Price¦Primary Energy¦Gas | US$2010/GJ | Price¦Primary Energy¦Gas | fuel_supply | gas | 2075 | 5.7862 | Price¦Primary Energy¦Gas
Median | Nationally Determined Contributions (NDCs) | ZAF | Price¦Primary Energy¦Gas | US$2010/GJ | Price¦Primary Energy¦Gas | fuel_supply | gas | 2080 | 5.7898 | Price¦Primary Energy¦Gas
Median | Nationally Determined Contributions (NDCs) | ZAF | Price¦Primary Energy¦Gas | US$2010/GJ | Price¦Primary Energy¦Gas | fuel_supply | gas | 2085 | 5.8544 | Price¦Primary Energy¦Gas
Median | Nationally Determined Contributions (NDCs) | ZAF | Price¦Primary Energy¦Gas | US$2010/GJ | Price¦Primary Energy¦Gas | fuel_supply | gas | 2090 | 5.9189 | Price¦Primary Energy¦Gas
Median | Nationally Determined Contributions (NDCs) | ZAF | Price¦Primary Energy¦Gas | US$2010/GJ | Price¦Primary Energy¦Gas | fuel_supply | gas | 2095 | 5.9424 | Price¦Primary Energy¦Gas
Median | Nationally Determined Contributions (NDCs) | ZAF | Price¦Primary Energy¦Gas | US$2010/GJ | Price¦Primary Energy¦Gas | fuel_supply | gas | 2100 | 5.9659 | Price¦Primary Energy¦Gas
Median | Net Zero 2050 | ZAF | Price¦Primary Energy¦Gas | US$2010/GJ | Price¦Primary Energy¦Gas | fuel_supply | gas | 2020 | 3.9711 | Price¦Primary Energy¦Gas
Median | Net Zero 2050 | ZAF | Price¦Primary Energy¦Gas | US$2010/GJ | Price¦Primary Energy¦Gas | fuel_supply | gas | 2025 | 5.1761 | Price¦Primary Energy¦Gas
Median | Net Zero 2050 | ZAF | Price¦Primary Energy¦Gas | US$2010/GJ | Price¦Primary Energy¦Gas | fuel_supply | gas | 2030 | 5.5631 | Price¦Primary Energy¦Gas
Median | Net Zero 2050 | ZAF | Price¦Primary Energy¦Gas | US$2010/GJ | Price¦Primary Energy¦Gas | fuel_supply | gas | 2035 | 5.86 | Price¦Primary Energy¦Gas
Median | Net Zero 2050 | ZAF | Price¦Primary Energy¦Gas | US$2010/GJ | Price¦Primary Energy¦Gas | fuel_supply | gas | 2040 | 5.7956 | Price¦Primary Energy¦Gas
Median | Net Zero 2050 | ZAF | Price¦Primary Energy¦Gas | US$2010/GJ | Price¦Primary Energy¦Gas | fuel_supply | gas | 2045 | 4.9246 | Price¦Primary Energy¦Gas
Median | Net Zero 2050 | ZAF | Price¦Primary Energy¦Gas | US$2010/GJ | Price¦Primary Energy¦Gas | fuel_supply | gas | 2050 | 4.4139 | Price¦Primary Energy¦Gas
Median | Net Zero 2050 | ZAF | Price¦Primary Energy¦Gas | US$2010/GJ | Price¦Primary Energy¦Gas | fuel_supply | gas | 2055 | 4.5674 | Price¦Primary Energy¦Gas
Median | Net Zero 2050 | ZAF | Price¦Primary Energy¦Gas | US$2010/GJ | Price¦Primary Energy¦Gas | fuel_supply | gas | 2060 | 5.558 | Price¦Primary Energy¦Gas
Median | Net Zero 2050 | ZAF | Price¦Primary Energy¦Gas | US$2010/GJ | Price¦Primary Energy¦Gas | fuel_supply | gas | 2065 | 5.8659 | Price¦Primary Energy¦Gas
Median | Net Zero 2050 | ZAF | Price¦Primary Energy¦Gas | US$2010/GJ | Price¦Primary Energy¦Gas | fuel_supply | gas | 2070 | 6.1738 | Price¦Primary Energy¦Gas
Median | Net Zero 2050 | ZAF | Price¦Primary Energy¦Gas | US$2010/GJ | Price¦Primary Energy¦Gas | fuel_supply | gas | 2075 | 6.0718 | Price¦Primary Energy¦Gas
Median | Net Zero 2050 | ZAF | Price¦Primary Energy¦Gas | US$2010/GJ | Price¦Primary Energy¦Gas | fuel_supply | gas | 2080 | 5.9698 | Price¦Primary Energy¦Gas
Median | Net Zero 2050 | ZAF | Price¦Primary Energy¦Gas | US$2010/GJ | Price¦Primary Energy¦Gas | fuel_supply | gas | 2085 | 5.8604 | Price¦Primary Energy¦Gas
Median | Net Zero 2050 | ZAF | Price¦Primary Energy¦Gas | US$2010/GJ | Price¦Primary Energy¦Gas | fuel_supply | gas | 2090 | 5.7508 | Price¦Primary Energy¦Gas
Median | Net Zero 2050 | ZAF | Price¦Primary Energy¦Gas | US$2010/GJ | Price¦Primary Energy¦Gas | fuel_supply | gas | 2095 | 5.3331 | Price¦Primary Energy¦Gas
Median | Net Zero 2050 | ZAF | Price¦Primary Energy¦Gas | US$2010/GJ | Price¦Primary Energy¦Gas | fuel_supply | gas | 2100 | 4.9153 | Price¦Primary Energy¦Gas
Median | Below 2°C | ZAF | Price¦Secondary Energy¦Liquids¦Oil | US$2010/GJ | Price¦Secondary Energy¦Liquids¦Oil | fuel_supply | oil | 2020 | 65.1894 | Price¦Secondary Energy¦Liquids¦Oil
Median | Below 2°C | ZAF | Price¦Secondary Energy¦Liquids¦Oil | US$2010/GJ | Price¦Secondary Energy¦Liquids¦Oil | fuel_supply | oil | 2025 | 61.8637 | Price¦Secondary Energy¦Liquids¦Oil
Median | Below 2°C | ZAF | Price¦Secondary Energy¦Liquids¦Oil | US$2010/GJ | Price¦Secondary Energy¦Liquids¦Oil | fuel_supply | oil | 2030 | 82.2026 | Price¦Secondary Energy¦Liquids¦Oil
Median | Below 2°C | ZAF | Price¦Secondary Energy¦Liquids¦Oil | US$2010/GJ | Price¦Secondary Energy¦Liquids¦Oil | fuel_supply | oil | 2035 | 79.1963 | Price¦Secondary Energy¦Liquids¦Oil
Median | Below 2°C | ZAF | Price¦Secondary Energy¦Liquids¦Oil | US$2010/GJ | Price¦Secondary Energy¦Liquids¦Oil | fuel_supply | oil | 2040 | 87.8639 | Price¦Secondary Energy¦Liquids¦Oil
Median | Below 2°C | ZAF | Price¦Secondary Energy¦Liquids¦Oil | US$2010/GJ | Price¦Secondary Energy¦Liquids¦Oil | fuel_supply | oil | 2045 | 93.5762 | Price¦Secondary Energy¦Liquids¦Oil
Median | Below 2°C | ZAF | Price¦Secondary Energy¦Liquids¦Oil | US$2010/GJ | Price¦Secondary Energy¦Liquids¦Oil | fuel_supply | oil | 2050 | 99.287 | Price¦Secondary Energy¦Liquids¦Oil
Median | Below 2°C | ZAF | Price¦Secondary Energy¦Liquids¦Oil | US$2010/GJ | Price¦Secondary Energy¦Liquids¦Oil | fuel_supply | oil | 2055 | 113.702 | Price¦Secondary Energy¦Liquids¦Oil
Median | Below 2°C | ZAF | Price¦Secondary Energy¦Liquids¦Oil | US$2010/GJ | Price¦Secondary Energy¦Liquids¦Oil | fuel_supply | oil | 2060 | 175.0431 | Price¦Secondary Energy¦Liquids¦Oil
Median | Below 2°C | ZAF | Price¦Secondary Energy¦Liquids¦Oil | US$2010/GJ | Price¦Secondary Energy¦Liquids¦Oil | fuel_supply | oil | 2065 | 208.8907 | Price¦Secondary Energy¦Liquids¦Oil
Median | Below 2°C | ZAF | Price¦Secondary Energy¦Liquids¦Oil | US$2010/GJ | Price¦Secondary Energy¦Liquids¦Oil | fuel_supply | oil | 2070 | 242.7384 | Price¦Secondary Energy¦Liquids¦Oil
Median | Below 2°C | ZAF | Price¦Secondary Energy¦Liquids¦Oil | US$2010/GJ | Price¦Secondary Energy¦Liquids¦Oil | fuel_supply | oil | 2075 | 242.9302 | Price¦Secondary Energy¦Liquids¦Oil
Median | Below 2°C | ZAF | Price¦Secondary Energy¦Liquids¦Oil | US$2010/GJ | Price¦Secondary Energy¦Liquids¦Oil | fuel_supply | oil | 2080 | 243.1221 | Price¦Secondary Energy¦Liquids¦Oil
Median | Below 2°C | ZAF | Price¦Secondary Energy¦Liquids¦Oil | US$2010/GJ | Price¦Secondary Energy¦Liquids¦Oil | fuel_supply | oil | 2085 | 251.5163 | Price¦Secondary Energy¦Liquids¦Oil
Median | Below 2°C | ZAF | Price¦Secondary Energy¦Liquids¦Oil | US$2010/GJ | Price¦Secondary Energy¦Liquids¦Oil | fuel_supply | oil | 2090 | 259.9107 | Price¦Secondary Energy¦Liquids¦Oil
Median | Below 2°C | ZAF | Price¦Secondary Energy¦Liquids¦Oil | US$2010/GJ | Price¦Secondary Energy¦Liquids¦Oil | fuel_supply | oil | 2095 | 261.2319 | Price¦Secondary Energy¦Liquids¦Oil
Median | Below 2°C | ZAF | Price¦Secondary Energy¦Liquids¦Oil | US$2010/GJ | Price¦Secondary Energy¦Liquids¦Oil | fuel_supply | oil | 2100 | 262.5531 | Price¦Secondary Energy¦Liquids¦Oil
Median | Current Policies | ZAF | Price¦Secondary Energy¦Liquids¦Oil | US$2010/GJ | Price¦Secondary Energy¦Liquids¦Oil | fuel_supply | oil | 2020 | 65.1894 | Price¦Secondary Energy¦Liquids¦Oil
Median | Current Policies | ZAF | Price¦Secondary Energy¦Liquids¦Oil | US$2010/GJ | Price¦Secondary Energy¦Liquids¦Oil | fuel_supply | oil | 2025 | 72.0096 | Price¦Secondary Energy¦Liquids¦Oil
Median | Current Policies | ZAF | Price¦Secondary Energy¦Liquids¦Oil | US$2010/GJ | Price¦Secondary Energy¦Liquids¦Oil | fuel_supply | oil | 2030 | 82.5468 | Price¦Secondary Energy¦Liquids¦Oil
Median | Current Policies | ZAF | Price¦Secondary Energy¦Liquids¦Oil | US$2010/GJ | Price¦Secondary Energy¦Liquids¦Oil | fuel_supply | oil | 2035 | 82.3143 | Price¦Secondary Energy¦Liquids¦Oil
Median | Current Policies | ZAF | Price¦Secondary Energy¦Liquids¦Oil | US$2010/GJ | Price¦Secondary Energy¦Liquids¦Oil | fuel_supply | oil | 2040 | 92.3623 | Price¦Secondary Energy¦Liquids¦Oil
Median | Current Policies | ZAF | Price¦Secondary Energy¦Liquids¦Oil | US$2010/GJ | Price¦Secondary Energy¦Liquids¦Oil | fuel_supply | oil | 2045 | 101.9185 | Price¦Secondary Energy¦Liquids¦Oil
Median | Current Policies | ZAF | Price¦Secondary Energy¦Liquids¦Oil | US$2010/GJ | Price¦Secondary Energy¦Liquids¦Oil | fuel_supply | oil | 2050 | 108.1033 | Price¦Secondary Energy¦Liquids¦Oil
Median | Current Policies | ZAF | Price¦Secondary Energy¦Liquids¦Oil | US$2010/GJ | Price¦Secondary Energy¦Liquids¦Oil | fuel_supply | oil | 2055 | 124.4677 | Price¦Secondary Energy¦Liquids¦Oil
Median | Current Policies | ZAF | Price¦Secondary Energy¦Liquids¦Oil | US$2010/GJ | Price¦Secondary Energy¦Liquids¦Oil | fuel_supply | oil | 2060 | 197.6678 | Price¦Secondary Energy¦Liquids¦Oil
Median | Current Policies | ZAF | Price¦Secondary Energy¦Liquids¦Oil | US$2010/GJ | Price¦Secondary Energy¦Liquids¦Oil | fuel_supply | oil | 2065 | 236.2694 | Price¦Secondary Energy¦Liquids¦Oil
Median | Current Policies | ZAF | Price¦Secondary Energy¦Liquids¦Oil | US$2010/GJ | Price¦Secondary Energy¦Liquids¦Oil | fuel_supply | oil | 2070 | 274.8709 | Price¦Secondary Energy¦Liquids¦Oil
Median | Current Policies | ZAF | Price¦Secondary Energy¦Liquids¦Oil | US$2010/GJ | Price¦Secondary Energy¦Liquids¦Oil | fuel_supply | oil | 2075 | 280.9766 | Price¦Secondary Energy¦Liquids¦Oil
Median | Current Policies | ZAF | Price¦Secondary Energy¦Liquids¦Oil | US$2010/GJ | Price¦Secondary Energy¦Liquids¦Oil | fuel_supply | oil | 2080 | 287.0822 | Price¦Secondary Energy¦Liquids¦Oil
Median | Current Policies | ZAF | Price¦Secondary Energy¦Liquids¦Oil | US$2010/GJ | Price¦Secondary Energy¦Liquids¦Oil | fuel_supply | oil | 2085 | 288.8792 | Price¦Secondary Energy¦Liquids¦Oil
Median | Current Policies | ZAF | Price¦Secondary Energy¦Liquids¦Oil | US$2010/GJ | Price¦Secondary Energy¦Liquids¦Oil | fuel_supply | oil | 2090 | 290.6762 | Price¦Secondary Energy¦Liquids¦Oil
Median | Current Policies | ZAF | Price¦Secondary Energy¦Liquids¦Oil | US$2010/GJ | Price¦Secondary Energy¦Liquids¦Oil | fuel_supply | oil | 2095 | 300.195 | Price¦Secondary Energy¦Liquids¦Oil
Median | Current Policies | ZAF | Price¦Secondary Energy¦Liquids¦Oil | US$2010/GJ | Price¦Secondary Energy¦Liquids¦Oil | fuel_supply | oil | 2100 | 309.7138 | Price¦Secondary Energy¦Liquids¦Oil
Median | Delayed transition | ZAF | Price¦Secondary Energy¦Liquids¦Oil | US$2010/GJ | Price¦Secondary Energy¦Liquids¦Oil | fuel_supply | oil | 2020 | 65.1894 | Price¦Secondary Energy¦Liquids¦Oil
Median | Delayed transition | ZAF | Price¦Secondary Energy¦Liquids¦Oil | US$2010/GJ | Price¦Secondary Energy¦Liquids¦Oil | fuel_supply | oil | 2025 | 72.0096 | Price¦Secondary Energy¦Liquids¦Oil
Median | Delayed transition | ZAF | Price¦Secondary Energy¦Liquids¦Oil | US$2010/GJ | Price¦Secondary Energy¦Liquids¦Oil | fuel_supply | oil | 2030 | 82.5468 | Price¦Secondary Energy¦Liquids¦Oil
Median | Delayed transition | ZAF | Price¦Secondary Energy¦Liquids¦Oil | US$2010/GJ | Price¦Secondary Energy¦Liquids¦Oil | fuel_supply | oil | 2035 | 69.2146 | Price¦Secondary Energy¦Liquids¦Oil
Median | Delayed transition | ZAF | Price¦Secondary Energy¦Liquids¦Oil | US$2010/GJ | Price¦Secondary Energy¦Liquids¦Oil | fuel_supply | oil | 2040 | 86.6072 | Price¦Secondary Energy¦Liquids¦Oil
Median | Delayed transition | ZAF | Price¦Secondary Energy¦Liquids¦Oil | US$2010/GJ | Price¦Secondary Energy¦Liquids¦Oil | fuel_supply | oil | 2045 | 96.9958 | Price¦Secondary Energy¦Liquids¦Oil
Median | Delayed transition | ZAF | Price¦Secondary Energy¦Liquids¦Oil | US$2010/GJ | Price¦Secondary Energy¦Liquids¦Oil | fuel_supply | oil | 2050 | 100.6613 | Price¦Secondary Energy¦Liquids¦Oil
Median | Delayed transition | ZAF | Price¦Secondary Energy¦Liquids¦Oil | US$2010/GJ | Price¦Secondary Energy¦Liquids¦Oil | fuel_supply | oil | 2055 | 116.6997 | Price¦Secondary Energy¦Liquids¦Oil
Median | Delayed transition | ZAF | Price¦Secondary Energy¦Liquids¦Oil | US$2010/GJ | Price¦Secondary Energy¦Liquids¦Oil | fuel_supply | oil | 2060 | 175.0845 | Price¦Secondary Energy¦Liquids¦Oil
Median | Delayed transition | ZAF | Price¦Secondary Energy¦Liquids¦Oil | US$2010/GJ | Price¦Secondary Energy¦Liquids¦Oil | fuel_supply | oil | 2065 | 209.599 | Price¦Secondary Energy¦Liquids¦Oil
Median | Delayed transition | ZAF | Price¦Secondary Energy¦Liquids¦Oil | US$2010/GJ | Price¦Secondary Energy¦Liquids¦Oil | fuel_supply | oil | 2070 | 244.1133 | Price¦Secondary Energy¦Liquids¦Oil
Median | Delayed transition | ZAF | Price¦Secondary Energy¦Liquids¦Oil | US$2010/GJ | Price¦Secondary Energy¦Liquids¦Oil | fuel_supply | oil | 2075 | 249.9908 | Price¦Secondary Energy¦Liquids¦Oil
Median | Delayed transition | ZAF | Price¦Secondary Energy¦Liquids¦Oil | US$2010/GJ | Price¦Secondary Energy¦Liquids¦Oil | fuel_supply | oil | 2080 | 255.8683 | Price¦Secondary Energy¦Liquids¦Oil
Median | Delayed transition | ZAF | Price¦Secondary Energy¦Liquids¦Oil | US$2010/GJ | Price¦Secondary Energy¦Liquids¦Oil | fuel_supply | oil | 2085 | 259.8579 | Price¦Secondary Energy¦Liquids¦Oil
Median | Delayed transition | ZAF | Price¦Secondary Energy¦Liquids¦Oil | US$2010/GJ | Price¦Secondary Energy¦Liquids¦Oil | fuel_supply | oil | 2090 | 263.8474 | Price¦Secondary Energy¦Liquids¦Oil
Median | Delayed transition | ZAF | Price¦Secondary Energy¦Liquids¦Oil | US$2010/GJ | Price¦Secondary Energy¦Liquids¦Oil | fuel_supply | oil | 2095 | 267.0267 | Price¦Secondary Energy¦Liquids¦Oil
Median | Delayed transition | ZAF | Price¦Secondary Energy¦Liquids¦Oil | US$2010/GJ | Price¦Secondary Energy¦Liquids¦Oil | fuel_supply | oil | 2100 | 270.2058 | Price¦Secondary Energy¦Liquids¦Oil
Median | Fragmented World | ZAF | Price¦Secondary Energy¦Liquids¦Oil | US$2010/GJ | Price¦Secondary Energy¦Liquids¦Oil | fuel_supply | oil | 2020 | 65.1894 | Price¦Secondary Energy¦Liquids¦Oil
Median | Fragmented World | ZAF | Price¦Secondary Energy¦Liquids¦Oil | US$2010/GJ | Price¦Secondary Energy¦Liquids¦Oil | fuel_supply | oil | 2025 | 72.0096 | Price¦Secondary Energy¦Liquids¦Oil
Median | Fragmented World | ZAF | Price¦Secondary Energy¦Liquids¦Oil | US$2010/GJ | Price¦Secondary Energy¦Liquids¦Oil | fuel_supply | oil | 2030 | 82.5468 | Price¦Secondary Energy¦Liquids¦Oil
Median | Fragmented World | ZAF | Price¦Secondary Energy¦Liquids¦Oil | US$2010/GJ | Price¦Secondary Energy¦Liquids¦Oil | fuel_supply | oil | 2035 | 64.3761 | Price¦Secondary Energy¦Liquids¦Oil
Median | Fragmented World | ZAF | Price¦Secondary Energy¦Liquids¦Oil | US$2010/GJ | Price¦Secondary Energy¦Liquids¦Oil | fuel_supply | oil | 2040 | 84.2867 | Price¦Secondary Energy¦Liquids¦Oil
Median | Fragmented World | ZAF | Price¦Secondary Energy¦Liquids¦Oil | US$2010/GJ | Price¦Secondary Energy¦Liquids¦Oil | fuel_supply | oil | 2045 | 97.5986 | Price¦Secondary Energy¦Liquids¦Oil
Median | Fragmented World | ZAF | Price¦Secondary Energy¦Liquids¦Oil | US$2010/GJ | Price¦Secondary Energy¦Liquids¦Oil | fuel_supply | oil | 2050 | 102.8714 | Price¦Secondary Energy¦Liquids¦Oil
Median | Fragmented World | ZAF | Price¦Secondary Energy¦Liquids¦Oil | US$2010/GJ | Price¦Secondary Energy¦Liquids¦Oil | fuel_supply | oil | 2055 | 116.9101 | Price¦Secondary Energy¦Liquids¦Oil
Median | Fragmented World | ZAF | Price¦Secondary Energy¦Liquids¦Oil | US$2010/GJ | Price¦Secondary Energy¦Liquids¦Oil | fuel_supply | oil | 2060 | 179.7935 | Price¦Secondary Energy¦Liquids¦Oil
Median | Fragmented World | ZAF | Price¦Secondary Energy¦Liquids¦Oil | US$2010/GJ | Price¦Secondary Energy¦Liquids¦Oil | fuel_supply | oil | 2065 | 216.1721 | Price¦Secondary Energy¦Liquids¦Oil
Median | Fragmented World | ZAF | Price¦Secondary Energy¦Liquids¦Oil | US$2010/GJ | Price¦Secondary Energy¦Liquids¦Oil | fuel_supply | oil | 2070 | 252.5508 | Price¦Secondary Energy¦Liquids¦Oil
Median | Fragmented World | ZAF | Price¦Secondary Energy¦Liquids¦Oil | US$2010/GJ | Price¦Secondary Energy¦Liquids¦Oil | fuel_supply | oil | 2075 | 256.2169 | Price¦Secondary Energy¦Liquids¦Oil
Median | Fragmented World | ZAF | Price¦Secondary Energy¦Liquids¦Oil | US$2010/GJ | Price¦Secondary Energy¦Liquids¦Oil | fuel_supply | oil | 2080 | 259.883 | Price¦Secondary Energy¦Liquids¦Oil
Median | Fragmented World | ZAF | Price¦Secondary Energy¦Liquids¦Oil | US$2010/GJ | Price¦Secondary Energy¦Liquids¦Oil | fuel_supply | oil | 2085 | 261.1151 | Price¦Secondary Energy¦Liquids¦Oil
Median | Fragmented World | ZAF | Price¦Secondary Energy¦Liquids¦Oil | US$2010/GJ | Price¦Secondary Energy¦Liquids¦Oil | fuel_supply | oil | 2090 | 262.3473 | Price¦Secondary Energy¦Liquids¦Oil
Median | Fragmented World | ZAF | Price¦Secondary Energy¦Liquids¦Oil | US$2010/GJ | Price¦Secondary Energy¦Liquids¦Oil | fuel_supply | oil | 2095 | 273.1115 | Price¦Secondary Energy¦Liquids¦Oil
Median | Fragmented World | ZAF | Price¦Secondary Energy¦Liquids¦Oil | US$2010/GJ | Price¦Secondary Energy¦Liquids¦Oil | fuel_supply | oil | 2100 | 283.8757 | Price¦Secondary Energy¦Liquids¦Oil
Median | Low demand | ZAF | Price¦Secondary Energy¦Liquids¦Oil | US$2010/GJ | Price¦Secondary Energy¦Liquids¦Oil | fuel_supply | oil | 2020 | 65.1894 | Price¦Secondary Energy¦Liquids¦Oil
Median | Low demand | ZAF | Price¦Secondary Energy¦Liquids¦Oil | US$2010/GJ | Price¦Secondary Energy¦Liquids¦Oil | fuel_supply | oil | 2025 | 58.4489 | Price¦Secondary Energy¦Liquids¦Oil
Median | Low demand | ZAF | Price¦Secondary Energy¦Liquids¦Oil | US$2010/GJ | Price¦Secondary Energy¦Liquids¦Oil | fuel_supply | oil | 2030 | 67.7605 | Price¦Secondary Energy¦Liquids¦Oil
Median | Low demand | ZAF | Price¦Secondary Energy¦Liquids¦Oil | US$2010/GJ | Price¦Secondary Energy¦Liquids¦Oil | fuel_supply | oil | 2035 | 74.5047 | Price¦Secondary Energy¦Liquids¦Oil
Median | Low demand | ZAF | Price¦Secondary Energy¦Liquids¦Oil | US$2010/GJ | Price¦Secondary Energy¦Liquids¦Oil | fuel_supply | oil | 2040 | 80.3131 | Price¦Secondary Energy¦Liquids¦Oil
Median | Low demand | ZAF | Price¦Secondary Energy¦Liquids¦Oil | US$2010/GJ | Price¦Secondary Energy¦Liquids¦Oil | fuel_supply | oil | 2045 | 79.3738 | Price¦Secondary Energy¦Liquids¦Oil
Median | Low demand | ZAF | Price¦Secondary Energy¦Liquids¦Oil | US$2010/GJ | Price¦Secondary Energy¦Liquids¦Oil | fuel_supply | oil | 2050 | 74.8367 | Price¦Secondary Energy¦Liquids¦Oil
Median | Low demand | ZAF | Price¦Secondary Energy¦Liquids¦Oil | US$2010/GJ | Price¦Secondary Energy¦Liquids¦Oil | fuel_supply | oil | 2055 | 113.1446 | Price¦Secondary Energy¦Liquids¦Oil
Median | Low demand | ZAF | Price¦Secondary Energy¦Liquids¦Oil | US$2010/GJ | Price¦Secondary Energy¦Liquids¦Oil | fuel_supply | oil | 2060 | 179.9943 | Price¦Secondary Energy¦Liquids¦Oil
Median | Low demand | ZAF | Price¦Secondary Energy¦Liquids¦Oil | US$2010/GJ | Price¦Secondary Energy¦Liquids¦Oil | fuel_supply | oil | 2065 | 213.919 | Price¦Secondary Energy¦Liquids¦Oil
Median | Low demand | ZAF | Price¦Secondary Energy¦Liquids¦Oil | US$2010/GJ | Price¦Secondary Energy¦Liquids¦Oil | fuel_supply | oil | 2070 | 247.8436 | Price¦Secondary Energy¦Liquids¦Oil
Median | Low demand | ZAF | Price¦Secondary Energy¦Liquids¦Oil | US$2010/GJ | Price¦Secondary Energy¦Liquids¦Oil | fuel_supply | oil | 2075 | 270.8166 | Price¦Secondary Energy¦Liquids¦Oil
Median | Low demand | ZAF | Price¦Secondary Energy¦Liquids¦Oil | US$2010/GJ | Price¦Secondary Energy¦Liquids¦Oil | fuel_supply | oil | 2080 | 293.7895 | Price¦Secondary Energy¦Liquids¦Oil
Median | Low demand | ZAF | Price¦Secondary Energy¦Liquids¦Oil | US$2010/GJ | Price¦Secondary Energy¦Liquids¦Oil | fuel_supply | oil | 2085 | 306.5256 | Price¦Secondary Energy¦Liquids¦Oil
Median | Low demand | ZAF | Price¦Secondary Energy¦Liquids¦Oil | US$2010/GJ | Price¦Secondary Energy¦Liquids¦Oil | fuel_supply | oil | 2090 | 319.2617 | Price¦Secondary Energy¦Liquids¦Oil
Median | Low demand | ZAF | Price¦Secondary Energy¦Liquids¦Oil | US$2010/GJ | Price¦Secondary Energy¦Liquids¦Oil | fuel_supply | oil | 2095 | 340.3325 | Price¦Secondary Energy¦Liquids¦Oil
Median | Low demand | ZAF | Price¦Secondary Energy¦Liquids¦Oil | US$2010/GJ | Price¦Secondary Energy¦Liquids¦Oil | fuel_supply | oil | 2100 | 361.4035 | Price¦Secondary Energy¦Liquids¦Oil
Median | Nationally Determined Contributions (NDCs) | ZAF | Price¦Secondary Energy¦Liquids¦Oil | US$2010/GJ | Price¦Secondary Energy¦Liquids¦Oil | fuel_supply | oil | 2020 | 65.1894 | Price¦Secondary Energy¦Liquids¦Oil
Median | Nationally Determined Contributions (NDCs) | ZAF | Price¦Secondary Energy¦Liquids¦Oil | US$2010/GJ | Price¦Secondary Energy¦Liquids¦Oil | fuel_supply | oil | 2025 | 67.6191 | Price¦Secondary Energy¦Liquids¦Oil
Median | Nationally Determined Contributions (NDCs) | ZAF | Price¦Secondary Energy¦Liquids¦Oil | US$2010/GJ | Price¦Secondary Energy¦Liquids¦Oil | fuel_supply | oil | 2030 | 81.9373 | Price¦Secondary Energy¦Liquids¦Oil
Median | Nationally Determined Contributions (NDCs) | ZAF | Price¦Secondary Energy¦Liquids¦Oil | US$2010/GJ | Price¦Secondary Energy¦Liquids¦Oil | fuel_supply | oil | 2035 | 81.2156 | Price¦Secondary Energy¦Liquids¦Oil
Median | Nationally Determined Contributions (NDCs) | ZAF | Price¦Secondary Energy¦Liquids¦Oil | US$2010/GJ | Price¦Secondary Energy¦Liquids¦Oil | fuel_supply | oil | 2040 | 91.7704 | Price¦Secondary Energy¦Liquids¦Oil
Median | Nationally Determined Contributions (NDCs) | ZAF | Price¦Secondary Energy¦Liquids¦Oil | US$2010/GJ | Price¦Secondary Energy¦Liquids¦Oil | fuel_supply | oil | 2045 | 101.2751 | Price¦Secondary Energy¦Liquids¦Oil
Median | Nationally Determined Contributions (NDCs) | ZAF | Price¦Secondary Energy¦Liquids¦Oil | US$2010/GJ | Price¦Secondary Energy¦Liquids¦Oil | fuel_supply | oil | 2050 | 106.264 | Price¦Secondary Energy¦Liquids¦Oil
Median | Nationally Determined Contributions (NDCs) | ZAF | Price¦Secondary Energy¦Liquids¦Oil | US$2010/GJ | Price¦Secondary Energy¦Liquids¦Oil | fuel_supply | oil | 2055 | 123.797 | Price¦Secondary Energy¦Liquids¦Oil
Median | Nationally Determined Contributions (NDCs) | ZAF | Price¦Secondary Energy¦Liquids¦Oil | US$2010/GJ | Price¦Secondary Energy¦Liquids¦Oil | fuel_supply | oil | 2060 | 188.2647 | Price¦Secondary Energy¦Liquids¦Oil
Median | Nationally Determined Contributions (NDCs) | ZAF | Price¦Secondary Energy¦Liquids¦Oil | US$2010/GJ | Price¦Secondary Energy¦Liquids¦Oil | fuel_supply | oil | 2065 | 223.3292 | Price¦Secondary Energy¦Liquids¦Oil
Median | Nationally Determined Contributions (NDCs) | ZAF | Price¦Secondary Energy¦Liquids¦Oil | US$2010/GJ | Price¦Secondary Energy¦Liquids¦Oil | fuel_supply | oil | 2070 | 258.3937 | Price¦Secondary Energy¦Liquids¦Oil
Median | Nationally Determined Contributions (NDCs) | ZAF | Price¦Secondary Energy¦Liquids¦Oil | US$2010/GJ | Price¦Secondary Energy¦Liquids¦Oil | fuel_supply | oil | 2075 | 261.0679 | Price¦Secondary Energy¦Liquids¦Oil
Median | Nationally Determined Contributions (NDCs) | ZAF | Price¦Secondary Energy¦Liquids¦Oil | US$2010/GJ | Price¦Secondary Energy¦Liquids¦Oil | fuel_supply | oil | 2080 | 263.7422 | Price¦Secondary Energy¦Liquids¦Oil
Median | Nationally Determined Contributions (NDCs) | ZAF | Price¦Secondary Energy¦Liquids¦Oil | US$2010/GJ | Price¦Secondary Energy¦Liquids¦Oil | fuel_supply | oil | 2085 | 264.4347 | Price¦Secondary Energy¦Liquids¦Oil
Median | Nationally Determined Contributions (NDCs) | ZAF | Price¦Secondary Energy¦Liquids¦Oil | US$2010/GJ | Price¦Secondary Energy¦Liquids¦Oil | fuel_supply | oil | 2090 | 265.1272 | Price¦Secondary Energy¦Liquids¦Oil
Median | Nationally Determined Contributions (NDCs) | ZAF | Price¦Secondary Energy¦Liquids¦Oil | US$2010/GJ | Price¦Secondary Energy¦Liquids¦Oil | fuel_supply | oil | 2095 | 275.9035 | Price¦Secondary Energy¦Liquids¦Oil
Median | Nationally Determined Contributions (NDCs) | ZAF | Price¦Secondary Energy¦Liquids¦Oil | US$2010/GJ | Price¦Secondary Energy¦Liquids¦Oil | fuel_supply | oil | 2100 | 286.6798 | Price¦Secondary Energy¦Liquids¦Oil
Median | Net Zero 2050 | ZAF | Price¦Secondary Energy¦Liquids¦Oil | US$2010/GJ | Price¦Secondary Energy¦Liquids¦Oil | fuel_supply | oil | 2020 | 65.1894 | Price¦Secondary Energy¦Liquids¦Oil
Median | Net Zero 2050 | ZAF | Price¦Secondary Energy¦Liquids¦Oil | US$2010/GJ | Price¦Secondary Energy¦Liquids¦Oil | fuel_supply | oil | 2025 | 57.6651 | Price¦Secondary Energy¦Liquids¦Oil
Median | Net Zero 2050 | ZAF | Price¦Secondary Energy¦Liquids¦Oil | US$2010/GJ | Price¦Secondary Energy¦Liquids¦Oil | fuel_supply | oil | 2030 | 79.6251 | Price¦Secondary Energy¦Liquids¦Oil
Median | Net Zero 2050 | ZAF | Price¦Secondary Energy¦Liquids¦Oil | US$2010/GJ | Price¦Secondary Energy¦Liquids¦Oil | fuel_supply | oil | 2035 | 81.678 | Price¦Secondary Energy¦Liquids¦Oil
Median | Net Zero 2050 | ZAF | Price¦Secondary Energy¦Liquids¦Oil | US$2010/GJ | Price¦Secondary Energy¦Liquids¦Oil | fuel_supply | oil | 2040 | 88.5346 | Price¦Secondary Energy¦Liquids¦Oil
Median | Net Zero 2050 | ZAF | Price¦Secondary Energy¦Liquids¦Oil | US$2010/GJ | Price¦Secondary Energy¦Liquids¦Oil | fuel_supply | oil | 2045 | 89.9134 | Price¦Secondary Energy¦Liquids¦Oil
Median | Net Zero 2050 | ZAF | Price¦Secondary Energy¦Liquids¦Oil | US$2010/GJ | Price¦Secondary Energy¦Liquids¦Oil | fuel_supply | oil | 2050 | 100.8735 | Price¦Secondary Energy¦Liquids¦Oil
Median | Net Zero 2050 | ZAF | Price¦Secondary Energy¦Liquids¦Oil | US$2010/GJ | Price¦Secondary Energy¦Liquids¦Oil | fuel_supply | oil | 2055 | 116.5746 | Price¦Secondary Energy¦Liquids¦Oil
Median | Net Zero 2050 | ZAF | Price¦Secondary Energy¦Liquids¦Oil | US$2010/GJ | Price¦Secondary Energy¦Liquids¦Oil | fuel_supply | oil | 2060 | 183.9043 | Price¦Secondary Energy¦Liquids¦Oil
Median | Net Zero 2050 | ZAF | Price¦Secondary Energy¦Liquids¦Oil | US$2010/GJ | Price¦Secondary Energy¦Liquids¦Oil | fuel_supply | oil | 2065 | 231.2432 | Price¦Secondary Energy¦Liquids¦Oil
Median | Net Zero 2050 | ZAF | Price¦Secondary Energy¦Liquids¦Oil | US$2010/GJ | Price¦Secondary Energy¦Liquids¦Oil | fuel_supply | oil | 2070 | 278.5822 | Price¦Secondary Energy¦Liquids¦Oil
Median | Net Zero 2050 | ZAF | Price¦Secondary Energy¦Liquids¦Oil | US$2010/GJ | Price¦Secondary Energy¦Liquids¦Oil | fuel_supply | oil | 2075 | 296.4235 | Price¦Secondary Energy¦Liquids¦Oil
Median | Net Zero 2050 | ZAF | Price¦Secondary Energy¦Liquids¦Oil | US$2010/GJ | Price¦Secondary Energy¦Liquids¦Oil | fuel_supply | oil | 2080 | 314.2649 | Price¦Secondary Energy¦Liquids¦Oil
Median | Net Zero 2050 | ZAF | Price¦Secondary Energy¦Liquids¦Oil | US$2010/GJ | Price¦Secondary Energy¦Liquids¦Oil | fuel_supply | oil | 2085 | 359.9093 | Price¦Secondary Energy¦Liquids¦Oil
Median | Net Zero 2050 | ZAF | Price¦Secondary Energy¦Liquids¦Oil | US$2010/GJ | Price¦Secondary Energy¦Liquids¦Oil | fuel_supply | oil | 2090 | 405.5537 | Price¦Secondary Energy¦Liquids¦Oil
Median | Net Zero 2050 | ZAF | Price¦Secondary Energy¦Liquids¦Oil | US$2010/GJ | Price¦Secondary Energy¦Liquids¦Oil | fuel_supply | oil | 2095 | 320.2039 | Price¦Secondary Energy¦Liquids¦Oil
Median | Net Zero 2050 | ZAF | Price¦Secondary Energy¦Liquids¦Oil | US$2010/GJ | Price¦Secondary Energy¦Liquids¦Oil | fuel_supply | oil | 2100 | 234.8542 | Price¦Secondary Energy¦Liquids¦Oil
Median | Below 2°C | ZAF | Secondary Energy¦Electricity¦Coal | EJ/yr | Secondary Energy¦Electricity¦Coal | elec_co2 | na | 2020 | 0.6578 | Secondary Energy¦Electricity¦Coal | 94
Median | Below 2°C | ZAF | Secondary Energy¦Electricity¦Coal | EJ/yr | Secondary Energy¦Electricity¦Coal | elec_co2 | na | 2025 | 0.3098 | Secondary Energy¦Electricity¦Coal | 94
Median | Below 2°C | ZAF | Secondary Energy¦Electricity¦Coal | EJ/yr | Secondary Energy¦Electricity¦Coal | elec_co2 | na | 2030 | 0.2134 | Secondary Energy¦Electricity¦Coal | 94
Median | Below 2°C | ZAF | Secondary Energy¦Electricity¦Coal | EJ/yr | Secondary Energy¦Electricity¦Coal | elec_co2 | na | 2035 | 0.0006 | Secondary Energy¦Electricity¦Coal | 94
Median | Below 2°C | ZAF | Secondary Energy¦Electricity¦Coal | EJ/yr | Secondary Energy¦Electricity¦Coal | elec_co2 | na | 2040 | 0.0004 | Secondary Energy¦Electricity¦Coal | 94
Median | Below 2°C | ZAF | Secondary Energy¦Electricity¦Coal | EJ/yr | Secondary Energy¦Electricity¦Coal | elec_co2 | na | 2045 | 0.0002 | Secondary Energy¦Electricity¦Coal | 94
Median | Below 2°C | ZAF | Secondary Energy¦Electricity¦Coal | EJ/yr | Secondary Energy¦Electricity¦Coal | elec_co2 | na | 2050 | 0.0001 | Secondary Energy¦Electricity¦Coal | 94
Median | Below 2°C | ZAF | Secondary Energy¦Electricity¦Coal | EJ/yr | Secondary Energy¦Electricity¦Coal | elec_co2 | na | 2055 | 0 | Secondary Energy¦Electricity¦Coal | 94
Median | Below 2°C | ZAF | Secondary Energy¦Electricity¦Coal | EJ/yr | Secondary Energy¦Electricity¦Coal | elec_co2 | na | 2060 | 0 | Secondary Energy¦Electricity¦Coal | 94
Median | Below 2°C | ZAF | Secondary Energy¦Electricity¦Coal | EJ/yr | Secondary Energy¦Electricity¦Coal | elec_co2 | na | 2065 | 0 | Secondary Energy¦Electricity¦Coal | 94
Median | Below 2°C | ZAF | Secondary Energy¦Electricity¦Coal | EJ/yr | Secondary Energy¦Electricity¦Coal | elec_co2 | na | 2070 | 0 | Secondary Energy¦Electricity¦Coal | 94
Median | Below 2°C | ZAF | Secondary Energy¦Electricity¦Coal | EJ/yr | Secondary Energy¦Electricity¦Coal | elec_co2 | na | 2075 | 0 | Secondary Energy¦Electricity¦Coal | 94
Median | Below 2°C | ZAF | Secondary Energy¦Electricity¦Coal | EJ/yr | Secondary Energy¦Electricity¦Coal | elec_co2 | na | 2080 | 0 | Secondary Energy¦Electricity¦Coal | 94
Median | Below 2°C | ZAF | Secondary Energy¦Electricity¦Coal | EJ/yr | Secondary Energy¦Electricity¦Coal | elec_co2 | na | 2085 | 0 | Secondary Energy¦Electricity¦Coal | 94
Median | Below 2°C | ZAF | Secondary Energy¦Electricity¦Coal | EJ/yr | Secondary Energy¦Electricity¦Coal | elec_co2 | na | 2090 | 0 | Secondary Energy¦Electricity¦Coal | 94
Median | Below 2°C | ZAF | Secondary Energy¦Electricity¦Coal | EJ/yr | Secondary Energy¦Electricity¦Coal | elec_co2 | na | 2095 | 0 | Secondary Energy¦Electricity¦Coal | 94
Median | Below 2°C | ZAF | Secondary Energy¦Electricity¦Coal | EJ/yr | Secondary Energy¦Electricity¦Coal | elec_co2 | na | 2100 | 0 | Secondary Energy¦Electricity¦Coal | 94
Median | Current Policies | ZAF | Secondary Energy¦Electricity¦Coal | EJ/yr | Secondary Energy¦Electricity¦Coal | elec_co2 | na | 2020 | 0.6564 | Secondary Energy¦Electricity¦Coal | 94
Median | Current Policies | ZAF | Secondary Energy¦Electricity¦Coal | EJ/yr | Secondary Energy¦Electricity¦Coal | elec_co2 | na | 2025 | 0.3194 | Secondary Energy¦Electricity¦Coal | 94
Median | Current Policies | ZAF | Secondary Energy¦Electricity¦Coal | EJ/yr | Secondary Energy¦Electricity¦Coal | elec_co2 | na | 2030 | 0.2591 | Secondary Energy¦Electricity¦Coal | 94
Median | Current Policies | ZAF | Secondary Energy¦Electricity¦Coal | EJ/yr | Secondary Energy¦Electricity¦Coal | elec_co2 | na | 2035 | 0.1971 | Secondary Energy¦Electricity¦Coal | 94
Median | Current Policies | ZAF | Secondary Energy¦Electricity¦Coal | EJ/yr | Secondary Energy¦Electricity¦Coal | elec_co2 | na | 2040 | 0.1347 | Secondary Energy¦Electricity¦Coal | 94
Median | Current Policies | ZAF | Secondary Energy¦Electricity¦Coal | EJ/yr | Secondary Energy¦Electricity¦Coal | elec_co2 | na | 2045 | 0.0141 | Secondary Energy¦Electricity¦Coal | 94
Median | Current Policies | ZAF | Secondary Energy¦Electricity¦Coal | EJ/yr | Secondary Energy¦Electricity¦Coal | elec_co2 | na | 2050 | 0.001 | Secondary Energy¦Electricity¦Coal | 94
Median | Current Policies | ZAF | Secondary Energy¦Electricity¦Coal | EJ/yr | Secondary Energy¦Electricity¦Coal | elec_co2 | na | 2055 | 0.0007 | Secondary Energy¦Electricity¦Coal | 94
Median | Current Policies | ZAF | Secondary Energy¦Electricity¦Coal | EJ/yr | Secondary Energy¦Electricity¦Coal | elec_co2 | na | 2060 | 0.0017 | Secondary Energy¦Electricity¦Coal | 94
Median | Current Policies | ZAF | Secondary Energy¦Electricity¦Coal | EJ/yr | Secondary Energy¦Electricity¦Coal | elec_co2 | na | 2065 | 0.01125 | Secondary Energy¦Electricity¦Coal | 94
Median | Current Policies | ZAF | Secondary Energy¦Electricity¦Coal | EJ/yr | Secondary Energy¦Electricity¦Coal | elec_co2 | na | 2070 | 0.0187 | Secondary Energy¦Electricity¦Coal | 94
Median | Current Policies | ZAF | Secondary Energy¦Electricity¦Coal | EJ/yr | Secondary Energy¦Electricity¦Coal | elec_co2 | na | 2075 | 0.0745 | Secondary Energy¦Electricity¦Coal | 94
Median | Current Policies | ZAF | Secondary Energy¦Electricity¦Coal | EJ/yr | Secondary Energy¦Electricity¦Coal | elec_co2 | na | 2080 | 0.12825 | Secondary Energy¦Electricity¦Coal | 94
Median | Current Policies | ZAF | Secondary Energy¦Electricity¦Coal | EJ/yr | Secondary Energy¦Electricity¦Coal | elec_co2 | na | 2085 | 0.2925 | Secondary Energy¦Electricity¦Coal | 94
Median | Current Policies | ZAF | Secondary Energy¦Electricity¦Coal | EJ/yr | Secondary Energy¦Electricity¦Coal | elec_co2 | na | 2090 | 0.4461 | Secondary Energy¦Electricity¦Coal | 94
Median | Current Policies | ZAF | Secondary Energy¦Electricity¦Coal | EJ/yr | Secondary Energy¦Electricity¦Coal | elec_co2 | na | 2095 | 0.79385 | Secondary Energy¦Electricity¦Coal | 94
Median | Current Policies | ZAF | Secondary Energy¦Electricity¦Coal | EJ/yr | Secondary Energy¦Electricity¦Coal | elec_co2 | na | 2100 | 1.1023 | Secondary Energy¦Electricity¦Coal | 94
Median | Delayed transition | ZAF | Secondary Energy¦Electricity¦Coal | EJ/yr | Secondary Energy¦Electricity¦Coal | elec_co2 | na | 2020 | 0.6578 | Secondary Energy¦Electricity¦Coal | 94
Median | Delayed transition | ZAF | Secondary Energy¦Electricity¦Coal | EJ/yr | Secondary Energy¦Electricity¦Coal | elec_co2 | na | 2025 | 0.3203 | Secondary Energy¦Electricity¦Coal | 94
Median | Delayed transition | ZAF | Secondary Energy¦Electricity¦Coal | EJ/yr | Secondary Energy¦Electricity¦Coal | elec_co2 | na | 2030 | 0.26 | Secondary Energy¦Electricity¦Coal | 94
Median | Delayed transition | ZAF | Secondary Energy¦Electricity¦Coal | EJ/yr | Secondary Energy¦Electricity¦Coal | elec_co2 | na | 2035 | 0.1696 | Secondary Energy¦Electricity¦Coal | 94
Median | Delayed transition | ZAF | Secondary Energy¦Electricity¦Coal | EJ/yr | Secondary Energy¦Electricity¦Coal | elec_co2 | na | 2040 | 0.0129 | Secondary Energy¦Electricity¦Coal | 94
Median | Delayed transition | ZAF | Secondary Energy¦Electricity¦Coal | EJ/yr | Secondary Energy¦Electricity¦Coal | elec_co2 | na | 2045 | 0.0002 | Secondary Energy¦Electricity¦Coal | 94
Median | Delayed transition | ZAF | Secondary Energy¦Electricity¦Coal | EJ/yr | Secondary Energy¦Electricity¦Coal | elec_co2 | na | 2050 | 0.0001 | Secondary Energy¦Electricity¦Coal | 94
Median | Delayed transition | ZAF | Secondary Energy¦Electricity¦Coal | EJ/yr | Secondary Energy¦Electricity¦Coal | elec_co2 | na | 2055 | 0 | Secondary Energy¦Electricity¦Coal | 94
Median | Delayed transition | ZAF | Secondary Energy¦Electricity¦Coal | EJ/yr | Secondary Energy¦Electricity¦Coal | elec_co2 | na | 2060 | 0 | Secondary Energy¦Electricity¦Coal | 94
Median | Delayed transition | ZAF | Secondary Energy¦Electricity¦Coal | EJ/yr | Secondary Energy¦Electricity¦Coal | elec_co2 | na | 2065 | 0 | Secondary Energy¦Electricity¦Coal | 94
Median | Delayed transition | ZAF | Secondary Energy¦Electricity¦Coal | EJ/yr | Secondary Energy¦Electricity¦Coal | elec_co2 | na | 2070 | 0 | Secondary Energy¦Electricity¦Coal | 94
Median | Delayed transition | ZAF | Secondary Energy¦Electricity¦Coal | EJ/yr | Secondary Energy¦Electricity¦Coal | elec_co2 | na | 2075 | 0 | Secondary Energy¦Electricity¦Coal | 94
Median | Delayed transition | ZAF | Secondary Energy¦Electricity¦Coal | EJ/yr | Secondary Energy¦Electricity¦Coal | elec_co2 | na | 2080 | 0 | Secondary Energy¦Electricity¦Coal | 94
Median | Delayed transition | ZAF | Secondary Energy¦Electricity¦Coal | EJ/yr | Secondary Energy¦Electricity¦Coal | elec_co2 | na | 2085 | 0 | Secondary Energy¦Electricity¦Coal | 94
Median | Delayed transition | ZAF | Secondary Energy¦Electricity¦Coal | EJ/yr | Secondary Energy¦Electricity¦Coal | elec_co2 | na | 2090 | 0 | Secondary Energy¦Electricity¦Coal | 94
Median | Delayed transition | ZAF | Secondary Energy¦Electricity¦Coal | EJ/yr | Secondary Energy¦Electricity¦Coal | elec_co2 | na | 2095 | 0 | Secondary Energy¦Electricity¦Coal | 94
Median | Delayed transition | ZAF | Secondary Energy¦Electricity¦Coal | EJ/yr | Secondary Energy¦Electricity¦Coal | elec_co2 | na | 2100 | 0 | Secondary Energy¦Electricity¦Coal | 94
Median | Fragmented World | ZAF | Secondary Energy¦Electricity¦Coal | EJ/yr | Secondary Energy¦Electricity¦Coal | elec_co2 | na | 2020 | 0.6575 | Secondary Energy¦Electricity¦Coal | 94
Median | Fragmented World | ZAF | Secondary Energy¦Electricity¦Coal | EJ/yr | Secondary Energy¦Electricity¦Coal | elec_co2 | na | 2025 | 0.3202 | Secondary Energy¦Electricity¦Coal | 94
Median | Fragmented World | ZAF | Secondary Energy¦Electricity¦Coal | EJ/yr | Secondary Energy¦Electricity¦Coal | elec_co2 | na | 2030 | 0.2595 | Secondary Energy¦Electricity¦Coal | 94
Median | Fragmented World | ZAF | Secondary Energy¦Electricity¦Coal | EJ/yr | Secondary Energy¦Electricity¦Coal | elec_co2 | na | 2035 | 0.1731 | Secondary Energy¦Electricity¦Coal | 94
Median | Fragmented World | ZAF | Secondary Energy¦Electricity¦Coal | EJ/yr | Secondary Energy¦Electricity¦Coal | elec_co2 | na | 2040 | 0.0176 | Secondary Energy¦Electricity¦Coal | 94
Median | Fragmented World | ZAF | Secondary Energy¦Electricity¦Coal | EJ/yr | Secondary Energy¦Electricity¦Coal | elec_co2 | na | 2045 | 0.0102 | Secondary Energy¦Electricity¦Coal | 94
Median | Fragmented World | ZAF | Secondary Energy¦Electricity¦Coal | EJ/yr | Secondary Energy¦Electricity¦Coal | elec_co2 | na | 2050 | 0.0091 | Secondary Energy¦Electricity¦Coal | 94
Median | Fragmented World | ZAF | Secondary Energy¦Electricity¦Coal | EJ/yr | Secondary Energy¦Electricity¦Coal | elec_co2 | na | 2055 | 0.0302 | Secondary Energy¦Electricity¦Coal | 94
Median | Fragmented World | ZAF | Secondary Energy¦Electricity¦Coal | EJ/yr | Secondary Energy¦Electricity¦Coal | elec_co2 | na | 2060 | 0.0552 | Secondary Energy¦Electricity¦Coal | 94
Median | Fragmented World | ZAF | Secondary Energy¦Electricity¦Coal | EJ/yr | Secondary Energy¦Electricity¦Coal | elec_co2 | na | 2065 | 0.0647 | Secondary Energy¦Electricity¦Coal | 94
Median | Fragmented World | ZAF | Secondary Energy¦Electricity¦Coal | EJ/yr | Secondary Energy¦Electricity¦Coal | elec_co2 | na | 2070 | 0.0687 | Secondary Energy¦Electricity¦Coal | 94
Median | Fragmented World | ZAF | Secondary Energy¦Electricity¦Coal | EJ/yr | Secondary Energy¦Electricity¦Coal | elec_co2 | na | 2075 | 0.0611 | Secondary Energy¦Electricity¦Coal | 94
Median | Fragmented World | ZAF | Secondary Energy¦Electricity¦Coal | EJ/yr | Secondary Energy¦Electricity¦Coal | elec_co2 | na | 2080 | 0.0539 | Secondary Energy¦Electricity¦Coal | 94
Median | Fragmented World | ZAF | Secondary Energy¦Electricity¦Coal | EJ/yr | Secondary Energy¦Electricity¦Coal | elec_co2 | na | 2085 | 0.0634 | Secondary Energy¦Electricity¦Coal | 94
Median | Fragmented World | ZAF | Secondary Energy¦Electricity¦Coal | EJ/yr | Secondary Energy¦Electricity¦Coal | elec_co2 | na | 2090 | 0.0722 | Secondary Energy¦Electricity¦Coal | 94
Median | Fragmented World | ZAF | Secondary Energy¦Electricity¦Coal | EJ/yr | Secondary Energy¦Electricity¦Coal | elec_co2 | na | 2095 | 0.14495 | Secondary Energy¦Electricity¦Coal | 94
Median | Fragmented World | ZAF | Secondary Energy¦Electricity¦Coal | EJ/yr | Secondary Energy¦Electricity¦Coal | elec_co2 | na | 2100 | 0.21215 | Secondary Energy¦Electricity¦Coal | 94
Median | Low demand | ZAF | Secondary Energy¦Electricity¦Coal | EJ/yr | Secondary Energy¦Electricity¦Coal | elec_co2 | na | 2020 | 0.6536 | Secondary Energy¦Electricity¦Coal | 94
Median | Low demand | ZAF | Secondary Energy¦Electricity¦Coal | EJ/yr | Secondary Energy¦Electricity¦Coal | elec_co2 | na | 2025 | 0.3056 | Secondary Energy¦Electricity¦Coal | 94
Median | Low demand | ZAF | Secondary Energy¦Electricity¦Coal | EJ/yr | Secondary Energy¦Electricity¦Coal | elec_co2 | na | 2030 | 0.0373 | Secondary Energy¦Electricity¦Coal | 94
Median | Low demand | ZAF | Secondary Energy¦Electricity¦Coal | EJ/yr | Secondary Energy¦Electricity¦Coal | elec_co2 | na | 2035 | 0.0003 | Secondary Energy¦Electricity¦Coal | 94
Median | Low demand | ZAF | Secondary Energy¦Electricity¦Coal | EJ/yr | Secondary Energy¦Electricity¦Coal | elec_co2 | na | 2040 | 0.0002 | Secondary Energy¦Electricity¦Coal | 94
Median | Low demand | ZAF | Secondary Energy¦Electricity¦Coal | EJ/yr | Secondary Energy¦Electricity¦Coal | elec_co2 | na | 2045 | 0.0001 | Secondary Energy¦Electricity¦Coal | 94
Median | Low demand | ZAF | Secondary Energy¦Electricity¦Coal | EJ/yr | Secondary Energy¦Electricity¦Coal | elec_co2 | na | 2050 | 0 | Secondary Energy¦Electricity¦Coal | 94
Median | Low demand | ZAF | Secondary Energy¦Electricity¦Coal | EJ/yr | Secondary Energy¦Electricity¦Coal | elec_co2 | na | 2055 | 0 | Secondary Energy¦Electricity¦Coal | 94
Median | Low demand | ZAF | Secondary Energy¦Electricity¦Coal | EJ/yr | Secondary Energy¦Electricity¦Coal | elec_co2 | na | 2060 | 0 | Secondary Energy¦Electricity¦Coal | 94
Median | Low demand | ZAF | Secondary Energy¦Electricity¦Coal | EJ/yr | Secondary Energy¦Electricity¦Coal | elec_co2 | na | 2065 | 0 | Secondary Energy¦Electricity¦Coal | 94
Median | Low demand | ZAF | Secondary Energy¦Electricity¦Coal | EJ/yr | Secondary Energy¦Electricity¦Coal | elec_co2 | na | 2070 | 0 | Secondary Energy¦Electricity¦Coal | 94
Median | Low demand | ZAF | Secondary Energy¦Electricity¦Coal | EJ/yr | Secondary Energy¦Electricity¦Coal | elec_co2 | na | 2075 | 0 | Secondary Energy¦Electricity¦Coal | 94
Median | Low demand | ZAF | Secondary Energy¦Electricity¦Coal | EJ/yr | Secondary Energy¦Electricity¦Coal | elec_co2 | na | 2080 | 0 | Secondary Energy¦Electricity¦Coal | 94
Median | Low demand | ZAF | Secondary Energy¦Electricity¦Coal | EJ/yr | Secondary Energy¦Electricity¦Coal | elec_co2 | na | 2085 | 0 | Secondary Energy¦Electricity¦Coal | 94
Median | Low demand | ZAF | Secondary Energy¦Electricity¦Coal | EJ/yr | Secondary Energy¦Electricity¦Coal | elec_co2 | na | 2090 | 0 | Secondary Energy¦Electricity¦Coal | 94
Median | Low demand | ZAF | Secondary Energy¦Electricity¦Coal | EJ/yr | Secondary Energy¦Electricity¦Coal | elec_co2 | na | 2095 | 0 | Secondary Energy¦Electricity¦Coal | 94
Median | Low demand | ZAF | Secondary Energy¦Electricity¦Coal | EJ/yr | Secondary Energy¦Electricity¦Coal | elec_co2 | na | 2100 | 0 | Secondary Energy¦Electricity¦Coal | 94
Median | Nationally Determined Contributions (NDCs) | ZAF | Secondary Energy¦Electricity¦Coal | EJ/yr | Secondary Energy¦Electricity¦Coal | elec_co2 | na | 2020 | 0.6572 | Secondary Energy¦Electricity¦Coal | 94
Median | Nationally Determined Contributions (NDCs) | ZAF | Secondary Energy¦Electricity¦Coal | EJ/yr | Secondary Energy¦Electricity¦Coal | elec_co2 | na | 2025 | 0.3092 | Secondary Energy¦Electricity¦Coal | 94
Median | Nationally Determined Contributions (NDCs) | ZAF | Secondary Energy¦Electricity¦Coal | EJ/yr | Secondary Energy¦Electricity¦Coal | elec_co2 | na | 2030 | 0.1844 | Secondary Energy¦Electricity¦Coal | 94
Median | Nationally Determined Contributions (NDCs) | ZAF | Secondary Energy¦Electricity¦Coal | EJ/yr | Secondary Energy¦Electricity¦Coal | elec_co2 | na | 2035 | 0.0005 | Secondary Energy¦Electricity¦Coal | 94
Median | Nationally Determined Contributions (NDCs) | ZAF | Secondary Energy¦Electricity¦Coal | EJ/yr | Secondary Energy¦Electricity¦Coal | elec_co2 | na | 2040 | 0.0003 | Secondary Energy¦Electricity¦Coal | 94
Median | Nationally Determined Contributions (NDCs) | ZAF | Secondary Energy¦Electricity¦Coal | EJ/yr | Secondary Energy¦Electricity¦Coal | elec_co2 | na | 2045 | 0.0002 | Secondary Energy¦Electricity¦Coal | 94
Median | Nationally Determined Contributions (NDCs) | ZAF | Secondary Energy¦Electricity¦Coal | EJ/yr | Secondary Energy¦Electricity¦Coal | elec_co2 | na | 2050 | 0.0001 | Secondary Energy¦Electricity¦Coal | 94
Median | Nationally Determined Contributions (NDCs) | ZAF | Secondary Energy¦Electricity¦Coal | EJ/yr | Secondary Energy¦Electricity¦Coal | elec_co2 | na | 2055 | 0 | Secondary Energy¦Electricity¦Coal | 94
Median | Nationally Determined Contributions (NDCs) | ZAF | Secondary Energy¦Electricity¦Coal | EJ/yr | Secondary Energy¦Electricity¦Coal | elec_co2 | na | 2060 | 0.0001 | Secondary Energy¦Electricity¦Coal | 94
Median | Nationally Determined Contributions (NDCs) | ZAF | Secondary Energy¦Electricity¦Coal | EJ/yr | Secondary Energy¦Electricity¦Coal | elec_co2 | na | 2065 | 0.00385 | Secondary Energy¦Electricity¦Coal | 94
Median | Nationally Determined Contributions (NDCs) | ZAF | Secondary Energy¦Electricity¦Coal | EJ/yr | Secondary Energy¦Electricity¦Coal | elec_co2 | na | 2070 | 0.0066 | Secondary Energy¦Electricity¦Coal | 94
Median | Nationally Determined Contributions (NDCs) | ZAF | Secondary Energy¦Electricity¦Coal | EJ/yr | Secondary Energy¦Electricity¦Coal | elec_co2 | na | 2075 | 0.0277 | Secondary Energy¦Electricity¦Coal | 94
Median | Nationally Determined Contributions (NDCs) | ZAF | Secondary Energy¦Electricity¦Coal | EJ/yr | Secondary Energy¦Electricity¦Coal | elec_co2 | na | 2080 | 0.04825 | Secondary Energy¦Electricity¦Coal | 94
Median | Nationally Determined Contributions (NDCs) | ZAF | Secondary Energy¦Electricity¦Coal | EJ/yr | Secondary Energy¦Electricity¦Coal | elec_co2 | na | 2085 | 0.13225 | Secondary Energy¦Electricity¦Coal | 94
Median | Nationally Determined Contributions (NDCs) | ZAF | Secondary Energy¦Electricity¦Coal | EJ/yr | Secondary Energy¦Electricity¦Coal | elec_co2 | na | 2090 | 0.211 | Secondary Energy¦Electricity¦Coal | 94
Median | Nationally Determined Contributions (NDCs) | ZAF | Secondary Energy¦Electricity¦Coal | EJ/yr | Secondary Energy¦Electricity¦Coal | elec_co2 | na | 2095 | 0.4396 | Secondary Energy¦Electricity¦Coal | 94
Median | Nationally Determined Contributions (NDCs) | ZAF | Secondary Energy¦Electricity¦Coal | EJ/yr | Secondary Energy¦Electricity¦Coal | elec_co2 | na | 2100 | 0.6514 | Secondary Energy¦Electricity¦Coal | 94
Median | Net Zero 2050 | ZAF | Secondary Energy¦Electricity¦Coal | EJ/yr | Secondary Energy¦Electricity¦Coal | elec_co2 | na | 2020 | 0.6566 | Secondary Energy¦Electricity¦Coal | 94
Median | Net Zero 2050 | ZAF | Secondary Energy¦Electricity¦Coal | EJ/yr | Secondary Energy¦Electricity¦Coal | elec_co2 | na | 2025 | 0.3083 | Secondary Energy¦Electricity¦Coal | 94
Median | Net Zero 2050 | ZAF | Secondary Energy¦Electricity¦Coal | EJ/yr | Secondary Energy¦Electricity¦Coal | elec_co2 | na | 2030 | 0.0372 | Secondary Energy¦Electricity¦Coal | 94
Median | Net Zero 2050 | ZAF | Secondary Energy¦Electricity¦Coal | EJ/yr | Secondary Energy¦Electricity¦Coal | elec_co2 | na | 2035 | 0.0002 | Secondary Energy¦Electricity¦Coal | 94
Median | Net Zero 2050 | ZAF | Secondary Energy¦Electricity¦Coal | EJ/yr | Secondary Energy¦Electricity¦Coal | elec_co2 | na | 2040 | 0.0002 | Secondary Energy¦Electricity¦Coal | 94
Median | Net Zero 2050 | ZAF | Secondary Energy¦Electricity¦Coal | EJ/yr | Secondary Energy¦Electricity¦Coal | elec_co2 | na | 2045 | 0.0001 | Secondary Energy¦Electricity¦Coal | 94
Median | Net Zero 2050 | ZAF | Secondary Energy¦Electricity¦Coal | EJ/yr | Secondary Energy¦Electricity¦Coal | elec_co2 | na | 2050 | 0 | Secondary Energy¦Electricity¦Coal | 94
Median | Net Zero 2050 | ZAF | Secondary Energy¦Electricity¦Coal | EJ/yr | Secondary Energy¦Electricity¦Coal | elec_co2 | na | 2055 | 0 | Secondary Energy¦Electricity¦Coal | 94
Median | Net Zero 2050 | ZAF | Secondary Energy¦Electricity¦Coal | EJ/yr | Secondary Energy¦Electricity¦Coal | elec_co2 | na | 2060 | 0 | Secondary Energy¦Electricity¦Coal | 94
Median | Net Zero 2050 | ZAF | Secondary Energy¦Electricity¦Coal | EJ/yr | Secondary Energy¦Electricity¦Coal | elec_co2 | na | 2065 | 0 | Secondary Energy¦Electricity¦Coal | 94
Median | Net Zero 2050 | ZAF | Secondary Energy¦Electricity¦Coal | EJ/yr | Secondary Energy¦Electricity¦Coal | elec_co2 | na | 2070 | 0 | Secondary Energy¦Electricity¦Coal | 94
Median | Net Zero 2050 | ZAF | Secondary Energy¦Electricity¦Coal | EJ/yr | Secondary Energy¦Electricity¦Coal | elec_co2 | na | 2075 | 0 | Secondary Energy¦Electricity¦Coal | 94
Median | Net Zero 2050 | ZAF | Secondary Energy¦Electricity¦Coal | EJ/yr | Secondary Energy¦Electricity¦Coal | elec_co2 | na | 2080 | 0 | Secondary Energy¦Electricity¦Coal | 94
Median | Net Zero 2050 | ZAF | Secondary Energy¦Electricity¦Coal | EJ/yr | Secondary Energy¦Electricity¦Coal | elec_co2 | na | 2085 | 0 | Secondary Energy¦Electricity¦Coal | 94
Median | Net Zero 2050 | ZAF | Secondary Energy¦Electricity¦Coal | EJ/yr | Secondary Energy¦Electricity¦Coal | elec_co2 | na | 2090 | 0 | Secondary Energy¦Electricity¦Coal | 94
Median | Net Zero 2050 | ZAF | Secondary Energy¦Electricity¦Coal | EJ/yr | Secondary Energy¦Electricity¦Coal | elec_co2 | na | 2095 | 0 | Secondary Energy¦Electricity¦Coal | 94
Median | Net Zero 2050 | ZAF | Secondary Energy¦Electricity¦Coal | EJ/yr | Secondary Energy¦Electricity¦Coal | elec_co2 | na | 2100 | 0 | Secondary Energy¦Electricity¦Coal | 94
Median | Below 2°C | ZAF | Secondary Energy¦Electricity¦Gas | EJ/yr | Secondary Energy¦Electricity¦Gas | elec_co2 | na | 2020 | 0.0776 | Secondary Energy¦Electricity¦Gas | 55
Median | Below 2°C | ZAF | Secondary Energy¦Electricity¦Gas | EJ/yr | Secondary Energy¦Electricity¦Gas | elec_co2 | na | 2025 | 0.1596 | Secondary Energy¦Electricity¦Gas | 55
Median | Below 2°C | ZAF | Secondary Energy¦Electricity¦Gas | EJ/yr | Secondary Energy¦Electricity¦Gas | elec_co2 | na | 2030 | 0.0594 | Secondary Energy¦Electricity¦Gas | 55
Median | Below 2°C | ZAF | Secondary Energy¦Electricity¦Gas | EJ/yr | Secondary Energy¦Electricity¦Gas | elec_co2 | na | 2035 | 0.035 | Secondary Energy¦Electricity¦Gas | 55
Median | Below 2°C | ZAF | Secondary Energy¦Electricity¦Gas | EJ/yr | Secondary Energy¦Electricity¦Gas | elec_co2 | na | 2040 | 0.0141 | Secondary Energy¦Electricity¦Gas | 55
Median | Below 2°C | ZAF | Secondary Energy¦Electricity¦Gas | EJ/yr | Secondary Energy¦Electricity¦Gas | elec_co2 | na | 2045 | 0.0043 | Secondary Energy¦Electricity¦Gas | 55
Median | Below 2°C | ZAF | Secondary Energy¦Electricity¦Gas | EJ/yr | Secondary Energy¦Electricity¦Gas | elec_co2 | na | 2050 | 0.0028 | Secondary Energy¦Electricity¦Gas | 55
Median | Below 2°C | ZAF | Secondary Energy¦Electricity¦Gas | EJ/yr | Secondary Energy¦Electricity¦Gas | elec_co2 | na | 2055 | 0.0026 | Secondary Energy¦Electricity¦Gas | 55
Median | Below 2°C | ZAF | Secondary Energy¦Electricity¦Gas | EJ/yr | Secondary Energy¦Electricity¦Gas | elec_co2 | na | 2060 | 0.0023 | Secondary Energy¦Electricity¦Gas | 55
Median | Below 2°C | ZAF | Secondary Energy¦Electricity¦Gas | EJ/yr | Secondary Energy¦Electricity¦Gas | elec_co2 | na | 2065 | 0.0018 | Secondary Energy¦Electricity¦Gas | 55
Median | Below 2°C | ZAF | Secondary Energy¦Electricity¦Gas | EJ/yr | Secondary Energy¦Electricity¦Gas | elec_co2 | na | 2070 | 0.0013 | Secondary Energy¦Electricity¦Gas | 55
Median | Below 2°C | ZAF | Secondary Energy¦Electricity¦Gas | EJ/yr | Secondary Energy¦Electricity¦Gas | elec_co2 | na | 2075 | 0.0008 | Secondary Energy¦Electricity¦Gas | 55
Median | Below 2°C | ZAF | Secondary Energy¦Electricity¦Gas | EJ/yr | Secondary Energy¦Electricity¦Gas | elec_co2 | na | 2080 | 0.00035 | Secondary Energy¦Electricity¦Gas | 55
Median | Below 2°C | ZAF | Secondary Energy¦Electricity¦Gas | EJ/yr | Secondary Energy¦Electricity¦Gas | elec_co2 | na | 2085 | 0.00015 | Secondary Energy¦Electricity¦Gas | 55
Median | Below 2°C | ZAF | Secondary Energy¦Electricity¦Gas | EJ/yr | Secondary Energy¦Electricity¦Gas | elec_co2 | na | 2090 | 0 | Secondary Energy¦Electricity¦Gas | 55
Median | Below 2°C | ZAF | Secondary Energy¦Electricity¦Gas | EJ/yr | Secondary Energy¦Electricity¦Gas | elec_co2 | na | 2095 | 0 | Secondary Energy¦Electricity¦Gas | 55
Median | Below 2°C | ZAF | Secondary Energy¦Electricity¦Gas | EJ/yr | Secondary Energy¦Electricity¦Gas | elec_co2 | na | 2100 | 0 | Secondary Energy¦Electricity¦Gas | 55
Median | Current Policies | ZAF | Secondary Energy¦Electricity¦Gas | EJ/yr | Secondary Energy¦Electricity¦Gas | elec_co2 | na | 2020 | 0.0762 | Secondary Energy¦Electricity¦Gas | 55
Median | Current Policies | ZAF | Secondary Energy¦Electricity¦Gas | EJ/yr | Secondary Energy¦Electricity¦Gas | elec_co2 | na | 2025 | 0.182 | Secondary Energy¦Electricity¦Gas | 55
Median | Current Policies | ZAF | Secondary Energy¦Electricity¦Gas | EJ/yr | Secondary Energy¦Electricity¦Gas | elec_co2 | na | 2030 | 0.1978 | Secondary Energy¦Electricity¦Gas | 55
Median | Current Policies | ZAF | Secondary Energy¦Electricity¦Gas | EJ/yr | Secondary Energy¦Electricity¦Gas | elec_co2 | na | 2035 | 0.174 | Secondary Energy¦Electricity¦Gas | 55
Median | Current Policies | ZAF | Secondary Energy¦Electricity¦Gas | EJ/yr | Secondary Energy¦Electricity¦Gas | elec_co2 | na | 2040 | 0.1144 | Secondary Energy¦Electricity¦Gas | 55
Median | Current Policies | ZAF | Secondary Energy¦Electricity¦Gas | EJ/yr | Secondary Energy¦Electricity¦Gas | elec_co2 | na | 2045 | 0.0804 | Secondary Energy¦Electricity¦Gas | 55
Median | Current Policies | ZAF | Secondary Energy¦Electricity¦Gas | EJ/yr | Secondary Energy¦Electricity¦Gas | elec_co2 | na | 2050 | 0.0639 | Secondary Energy¦Electricity¦Gas | 55
Median | Current Policies | ZAF | Secondary Energy¦Electricity¦Gas | EJ/yr | Secondary Energy¦Electricity¦Gas | elec_co2 | na | 2055 | 0.04725 | Secondary Energy¦Electricity¦Gas | 55
Median | Current Policies | ZAF | Secondary Energy¦Electricity¦Gas | EJ/yr | Secondary Energy¦Electricity¦Gas | elec_co2 | na | 2060 | 0.02425 | Secondary Energy¦Electricity¦Gas | 55
Median | Current Policies | ZAF | Secondary Energy¦Electricity¦Gas | EJ/yr | Secondary Energy¦Electricity¦Gas | elec_co2 | na | 2065 | 0.01585 | Secondary Energy¦Electricity¦Gas | 55
Median | Current Policies | ZAF | Secondary Energy¦Electricity¦Gas | EJ/yr | Secondary Energy¦Electricity¦Gas | elec_co2 | na | 2070 | 0.00885 | Secondary Energy¦Electricity¦Gas | 55
Median | Current Policies | ZAF | Secondary Energy¦Electricity¦Gas | EJ/yr | Secondary Energy¦Electricity¦Gas | elec_co2 | na | 2075 | 0.00935 | Secondary Energy¦Electricity¦Gas | 55
Median | Current Policies | ZAF | Secondary Energy¦Electricity¦Gas | EJ/yr | Secondary Energy¦Electricity¦Gas | elec_co2 | na | 2080 | 0.0098 | Secondary Energy¦Electricity¦Gas | 55
Median | Current Policies | ZAF | Secondary Energy¦Electricity¦Gas | EJ/yr | Secondary Energy¦Electricity¦Gas | elec_co2 | na | 2085 | 0.0105 | Secondary Energy¦Electricity¦Gas | 55
Median | Current Policies | ZAF | Secondary Energy¦Electricity¦Gas | EJ/yr | Secondary Energy¦Electricity¦Gas | elec_co2 | na | 2090 | 0.0113 | Secondary Energy¦Electricity¦Gas | 55
Median | Current Policies | ZAF | Secondary Energy¦Electricity¦Gas | EJ/yr | Secondary Energy¦Electricity¦Gas | elec_co2 | na | 2095 | 0.0111 | Secondary Energy¦Electricity¦Gas | 55
Median | Current Policies | ZAF | Secondary Energy¦Electricity¦Gas | EJ/yr | Secondary Energy¦Electricity¦Gas | elec_co2 | na | 2100 | 0.01105 | Secondary Energy¦Electricity¦Gas | 55
Median | Delayed transition | ZAF | Secondary Energy¦Electricity¦Gas | EJ/yr | Secondary Energy¦Electricity¦Gas | elec_co2 | na | 2020 | 0.0782 | Secondary Energy¦Electricity¦Gas | 55
Median | Delayed transition | ZAF | Secondary Energy¦Electricity¦Gas | EJ/yr | Secondary Energy¦Electricity¦Gas | elec_co2 | na | 2025 | 0.1837 | Secondary Energy¦Electricity¦Gas | 55
Median | Delayed transition | ZAF | Secondary Energy¦Electricity¦Gas | EJ/yr | Secondary Energy¦Electricity¦Gas | elec_co2 | na | 2030 | 0.1953 | Secondary Energy¦Electricity¦Gas | 55
Median | Delayed transition | ZAF | Secondary Energy¦Electricity¦Gas | EJ/yr | Secondary Energy¦Electricity¦Gas | elec_co2 | na | 2035 | 0.0697 | Secondary Energy¦Electricity¦Gas | 55
Median | Delayed transition | ZAF | Secondary Energy¦Electricity¦Gas | EJ/yr | Secondary Energy¦Electricity¦Gas | elec_co2 | na | 2040 | 0.0196 | Secondary Energy¦Electricity¦Gas | 55
Median | Delayed transition | ZAF | Secondary Energy¦Electricity¦Gas | EJ/yr | Secondary Energy¦Electricity¦Gas | elec_co2 | na | 2045 | 0.0048 | Secondary Energy¦Electricity¦Gas | 55
Median | Delayed transition | ZAF | Secondary Energy¦Electricity¦Gas | EJ/yr | Secondary Energy¦Electricity¦Gas | elec_co2 | na | 2050 | 0.0008 | Secondary Energy¦Electricity¦Gas | 55
Median | Delayed transition | ZAF | Secondary Energy¦Electricity¦Gas | EJ/yr | Secondary Energy¦Electricity¦Gas | elec_co2 | na | 2055 | 0.00065 | Secondary Energy¦Electricity¦Gas | 55
Median | Delayed transition | ZAF | Secondary Energy¦Electricity¦Gas | EJ/yr | Secondary Energy¦Electricity¦Gas | elec_co2 | na | 2060 | 0.0005 | Secondary Energy¦Electricity¦Gas | 55
Median | Delayed transition | ZAF | Secondary Energy¦Electricity¦Gas | EJ/yr | Secondary Energy¦Electricity¦Gas | elec_co2 | na | 2065 | 0.00035 | Secondary Energy¦Electricity¦Gas | 55
Median | Delayed transition | ZAF | Secondary Energy¦Electricity¦Gas | EJ/yr | Secondary Energy¦Electricity¦Gas | elec_co2 | na | 2070 | 0.00025 | Secondary Energy¦Electricity¦Gas | 55
Median | Delayed transition | ZAF | Secondary Energy¦Electricity¦Gas | EJ/yr | Secondary Energy¦Electricity¦Gas | elec_co2 | na | 2075 | 0.0001 | Secondary Energy¦Electricity¦Gas | 55
Median | Delayed transition | ZAF | Secondary Energy¦Electricity¦Gas | EJ/yr | Secondary Energy¦Electricity¦Gas | elec_co2 | na | 2080 | 0 | Secondary Energy¦Electricity¦Gas | 55
Median | Delayed transition | ZAF | Secondary Energy¦Electricity¦Gas | EJ/yr | Secondary Energy¦Electricity¦Gas | elec_co2 | na | 2085 | 0 | Secondary Energy¦Electricity¦Gas | 55
Median | Delayed transition | ZAF | Secondary Energy¦Electricity¦Gas | EJ/yr | Secondary Energy¦Electricity¦Gas | elec_co2 | na | 2090 | 0 | Secondary Energy¦Electricity¦Gas | 55
Median | Delayed transition | ZAF | Secondary Energy¦Electricity¦Gas | EJ/yr | Secondary Energy¦Electricity¦Gas | elec_co2 | na | 2095 | 0 | Secondary Energy¦Electricity¦Gas | 55
Median | Delayed transition | ZAF | Secondary Energy¦Electricity¦Gas | EJ/yr | Secondary Energy¦Electricity¦Gas | elec_co2 | na | 2100 | 0 | Secondary Energy¦Electricity¦Gas | 55
Median | Fragmented World | ZAF | Secondary Energy¦Electricity¦Gas | EJ/yr | Secondary Energy¦Electricity¦Gas | elec_co2 | na | 2020 | 0.0772 | Secondary Energy¦Electricity¦Gas | 55
Median | Fragmented World | ZAF | Secondary Energy¦Electricity¦Gas | EJ/yr | Secondary Energy¦Electricity¦Gas | elec_co2 | na | 2025 | 0.183 | Secondary Energy¦Electricity¦Gas | 55
Median | Fragmented World | ZAF | Secondary Energy¦Electricity¦Gas | EJ/yr | Secondary Energy¦Electricity¦Gas | elec_co2 | na | 2030 | 0.1969 | Secondary Energy¦Electricity¦Gas | 55
Median | Fragmented World | ZAF | Secondary Energy¦Electricity¦Gas | EJ/yr | Secondary Energy¦Electricity¦Gas | elec_co2 | na | 2035 | 0.0783 | Secondary Energy¦Electricity¦Gas | 55
Median | Fragmented World | ZAF | Secondary Energy¦Electricity¦Gas | EJ/yr | Secondary Energy¦Electricity¦Gas | elec_co2 | na | 2040 | 0.0353 | Secondary Energy¦Electricity¦Gas | 55
Median | Fragmented World | ZAF | Secondary Energy¦Electricity¦Gas | EJ/yr | Secondary Energy¦Electricity¦Gas | elec_co2 | na | 2045 | 0.0164 | Secondary Energy¦Electricity¦Gas | 55
Median | Fragmented World | ZAF | Secondary Energy¦Electricity¦Gas | EJ/yr | Secondary Energy¦Electricity¦Gas | elec_co2 | na | 2050 | 0.0069 | Secondary Energy¦Electricity¦Gas | 55
Median | Fragmented World | ZAF | Secondary Energy¦Electricity¦Gas | EJ/yr | Secondary Energy¦Electricity¦Gas | elec_co2 | na | 2055 | 0.00475 | Secondary Energy¦Electricity¦Gas | 55
Median | Fragmented World | ZAF | Secondary Energy¦Electricity¦Gas | EJ/yr | Secondary Energy¦Electricity¦Gas | elec_co2 | na | 2060 | 0.00365 | Secondary Energy¦Electricity¦Gas | 55
Median | Fragmented World | ZAF | Secondary Energy¦Electricity¦Gas | EJ/yr | Secondary Energy¦Electricity¦Gas | elec_co2 | na | 2065 | 0.00375 | Secondary Energy¦Electricity¦Gas | 55
Median | Fragmented World | ZAF | Secondary Energy¦Electricity¦Gas | EJ/yr | Secondary Energy¦Electricity¦Gas | elec_co2 | na | 2070 | 0.00395 | Secondary Energy¦Electricity¦Gas | 55
Median | Fragmented World | ZAF | Secondary Energy¦Electricity¦Gas | EJ/yr | Secondary Energy¦Electricity¦Gas | elec_co2 | na | 2075 | 0.00375 | Secondary Energy¦Electricity¦Gas | 55
Median | Fragmented World | ZAF | Secondary Energy¦Electricity¦Gas | EJ/yr | Secondary Energy¦Electricity¦Gas | elec_co2 | na | 2080 | 0.00365 | Secondary Energy¦Electricity¦Gas | 55
Median | Fragmented World | ZAF | Secondary Energy¦Electricity¦Gas | EJ/yr | Secondary Energy¦Electricity¦Gas | elec_co2 | na | 2085 | 0.00295 | Secondary Energy¦Electricity¦Gas | 55
Median | Fragmented World | ZAF | Secondary Energy¦Electricity¦Gas | EJ/yr | Secondary Energy¦Electricity¦Gas | elec_co2 | na | 2090 | 0.0023 | Secondary Energy¦Electricity¦Gas | 55
Median | Fragmented World | ZAF | Secondary Energy¦Electricity¦Gas | EJ/yr | Secondary Energy¦Electricity¦Gas | elec_co2 | na | 2095 | 0.00185 | Secondary Energy¦Electricity¦Gas | 55
Median | Fragmented World | ZAF | Secondary Energy¦Electricity¦Gas | EJ/yr | Secondary Energy¦Electricity¦Gas | elec_co2 | na | 2100 | 0.00135 | Secondary Energy¦Electricity¦Gas | 55
Median | Low demand | ZAF | Secondary Energy¦Electricity¦Gas | EJ/yr | Secondary Energy¦Electricity¦Gas | elec_co2 | na | 2020 | 0.0727 | Secondary Energy¦Electricity¦Gas | 55
Median | Low demand | ZAF | Secondary Energy¦Electricity¦Gas | EJ/yr | Secondary Energy¦Electricity¦Gas | elec_co2 | na | 2025 | 0.1349 | Secondary Energy¦Electricity¦Gas | 55
Median | Low demand | ZAF | Secondary Energy¦Electricity¦Gas | EJ/yr | Secondary Energy¦Electricity¦Gas | elec_co2 | na | 2030 | 0.0548 | Secondary Energy¦Electricity¦Gas | 55
Median | Low demand | ZAF | Secondary Energy¦Electricity¦Gas | EJ/yr | Secondary Energy¦Electricity¦Gas | elec_co2 | na | 2035 | 0.0045 | Secondary Energy¦Electricity¦Gas | 55
Median | Low demand | ZAF | Secondary Energy¦Electricity¦Gas | EJ/yr | Secondary Energy¦Electricity¦Gas | elec_co2 | na | 2040 | 0.0006 | Secondary Energy¦Electricity¦Gas | 55
Median | Low demand | ZAF | Secondary Energy¦Electricity¦Gas | EJ/yr | Secondary Energy¦Electricity¦Gas | elec_co2 | na | 2045 | 0.0001 | Secondary Energy¦Electricity¦Gas | 55
Median | Low demand | ZAF | Secondary Energy¦Electricity¦Gas | EJ/yr | Secondary Energy¦Electricity¦Gas | elec_co2 | na | 2050 | 0.0001 | Secondary Energy¦Electricity¦Gas | 55
Median | Low demand | ZAF | Secondary Energy¦Electricity¦Gas | EJ/yr | Secondary Energy¦Electricity¦Gas | elec_co2 | na | 2055 | 0.0001 | Secondary Energy¦Electricity¦Gas | 55
Median | Low demand | ZAF | Secondary Energy¦Electricity¦Gas | EJ/yr | Secondary Energy¦Electricity¦Gas | elec_co2 | na | 2060 | 5e-05 | Secondary Energy¦Electricity¦Gas | 55
Median | Low demand | ZAF | Secondary Energy¦Electricity¦Gas | EJ/yr | Secondary Energy¦Electricity¦Gas | elec_co2 | na | 2065 | 5e-05 | Secondary Energy¦Electricity¦Gas | 55
Median | Low demand | ZAF | Secondary Energy¦Electricity¦Gas | EJ/yr | Secondary Energy¦Electricity¦Gas | elec_co2 | na | 2070 | 0 | Secondary Energy¦Electricity¦Gas | 55
Median | Low demand | ZAF | Secondary Energy¦Electricity¦Gas | EJ/yr | Secondary Energy¦Electricity¦Gas | elec_co2 | na | 2075 | 0 | Secondary Energy¦Electricity¦Gas | 55
Median | Low demand | ZAF | Secondary Energy¦Electricity¦Gas | EJ/yr | Secondary Energy¦Electricity¦Gas | elec_co2 | na | 2080 | 0 | Secondary Energy¦Electricity¦Gas | 55
Median | Low demand | ZAF | Secondary Energy¦Electricity¦Gas | EJ/yr | Secondary Energy¦Electricity¦Gas | elec_co2 | na | 2085 | 0 | Secondary Energy¦Electricity¦Gas | 55
Median | Low demand | ZAF | Secondary Energy¦Electricity¦Gas | EJ/yr | Secondary Energy¦Electricity¦Gas | elec_co2 | na | 2090 | 0 | Secondary Energy¦Electricity¦Gas | 55
Median | Low demand | ZAF | Secondary Energy¦Electricity¦Gas | EJ/yr | Secondary Energy¦Electricity¦Gas | elec_co2 | na | 2095 | 0 | Secondary Energy¦Electricity¦Gas | 55
Median | Low demand | ZAF | Secondary Energy¦Electricity¦Gas | EJ/yr | Secondary Energy¦Electricity¦Gas | elec_co2 | na | 2100 | 0 | Secondary Energy¦Electricity¦Gas | 55
Median | Nationally Determined Contributions (NDCs) | ZAF | Secondary Energy¦Electricity¦Gas | EJ/yr | Secondary Energy¦Electricity¦Gas | elec_co2 | na | 2020 | 0.077 | Secondary Energy¦Electricity¦Gas | 55
Median | Nationally Determined Contributions (NDCs) | ZAF | Secondary Energy¦Electricity¦Gas | EJ/yr | Secondary Energy¦Electricity¦Gas | elec_co2 | na | 2025 | 0.1625 | Secondary Energy¦Electricity¦Gas | 55
Median | Nationally Determined Contributions (NDCs) | ZAF | Secondary Energy¦Electricity¦Gas | EJ/yr | Secondary Energy¦Electricity¦Gas | elec_co2 | na | 2030 | 0.068 | Secondary Energy¦Electricity¦Gas | 55
Median | Nationally Determined Contributions (NDCs) | ZAF | Secondary Energy¦Electricity¦Gas | EJ/yr | Secondary Energy¦Electricity¦Gas | elec_co2 | na | 2035 | 0.0366 | Secondary Energy¦Electricity¦Gas | 55
Median | Nationally Determined Contributions (NDCs) | ZAF | Secondary Energy¦Electricity¦Gas | EJ/yr | Secondary Energy¦Electricity¦Gas | elec_co2 | na | 2040 | 0.0146 | Secondary Energy¦Electricity¦Gas | 55
Median | Nationally Determined Contributions (NDCs) | ZAF | Secondary Energy¦Electricity¦Gas | EJ/yr | Secondary Energy¦Electricity¦Gas | elec_co2 | na | 2045 | 0.0055 | Secondary Energy¦Electricity¦Gas | 55
Median | Nationally Determined Contributions (NDCs) | ZAF | Secondary Energy¦Electricity¦Gas | EJ/yr | Secondary Energy¦Electricity¦Gas | elec_co2 | na | 2050 | 0.0049 | Secondary Energy¦Electricity¦Gas | 55
Median | Nationally Determined Contributions (NDCs) | ZAF | Secondary Energy¦Electricity¦Gas | EJ/yr | Secondary Energy¦Electricity¦Gas | elec_co2 | na | 2055 | 0.0058 | Secondary Energy¦Electricity¦Gas | 55
Median | Nationally Determined Contributions (NDCs) | ZAF | Secondary Energy¦Electricity¦Gas | EJ/yr | Secondary Energy¦Electricity¦Gas | elec_co2 | na | 2060 | 0.00775 | Secondary Energy¦Electricity¦Gas | 55
Median | Nationally Determined Contributions (NDCs) | ZAF | Secondary Energy¦Electricity¦Gas | EJ/yr | Secondary Energy¦Electricity¦Gas | elec_co2 | na | 2065 | 0.00735 | Secondary Energy¦Electricity¦Gas | 55
Median | Nationally Determined Contributions (NDCs) | ZAF | Secondary Energy¦Electricity¦Gas | EJ/yr | Secondary Energy¦Electricity¦Gas | elec_co2 | na | 2070 | 0.00705 | Secondary Energy¦Electricity¦Gas | 55
Median | Nationally Determined Contributions (NDCs) | ZAF | Secondary Energy¦Electricity¦Gas | EJ/yr | Secondary Energy¦Electricity¦Gas | elec_co2 | na | 2075 | 0.0058 | Secondary Energy¦Electricity¦Gas | 55
Median | Nationally Determined Contributions (NDCs) | ZAF | Secondary Energy¦Electricity¦Gas | EJ/yr | Secondary Energy¦Electricity¦Gas | elec_co2 | na | 2080 | 0.00475 | Secondary Energy¦Electricity¦Gas | 55
Median | Nationally Determined Contributions (NDCs) | ZAF | Secondary Energy¦Electricity¦Gas | EJ/yr | Secondary Energy¦Electricity¦Gas | elec_co2 | na | 2085 | 0.00345 | Secondary Energy¦Electricity¦Gas | 55
Median | Nationally Determined Contributions (NDCs) | ZAF | Secondary Energy¦Electricity¦Gas | EJ/yr | Secondary Energy¦Electricity¦Gas | elec_co2 | na | 2090 | 0.0023 | Secondary Energy¦Electricity¦Gas | 55
Median | Nationally Determined Contributions (NDCs) | ZAF | Secondary Energy¦Electricity¦Gas | EJ/yr | Secondary Energy¦Electricity¦Gas | elec_co2 | na | 2095 | 0.00155 | Secondary Energy¦Electricity¦Gas | 55
Median | Nationally Determined Contributions (NDCs) | ZAF | Secondary Energy¦Electricity¦Gas | EJ/yr | Secondary Energy¦Electricity¦Gas | elec_co2 | na | 2100 | 0.00175 | Secondary Energy¦Electricity¦Gas | 55
Median | Net Zero 2050 | ZAF | Secondary Energy¦Electricity¦Gas | EJ/yr | Secondary Energy¦Electricity¦Gas | elec_co2 | na | 2020 | 0.08 | Secondary Energy¦Electricity¦Gas | 55
Median | Net Zero 2050 | ZAF | Secondary Energy¦Electricity¦Gas | EJ/yr | Secondary Energy¦Electricity¦Gas | elec_co2 | na | 2025 | 0.1565 | Secondary Energy¦Electricity¦Gas | 55
Median | Net Zero 2050 | ZAF | Secondary Energy¦Electricity¦Gas | EJ/yr | Secondary Energy¦Electricity¦Gas | elec_co2 | na | 2030 | 0.0612 | Secondary Energy¦Electricity¦Gas | 55
Median | Net Zero 2050 | ZAF | Secondary Energy¦Electricity¦Gas | EJ/yr | Secondary Energy¦Electricity¦Gas | elec_co2 | na | 2035 | 0.0087 | Secondary Energy¦Electricity¦Gas | 55
Median | Net Zero 2050 | ZAF | Secondary Energy¦Electricity¦Gas | EJ/yr | Secondary Energy¦Electricity¦Gas | elec_co2 | na | 2040 | 0.0013 | Secondary Energy¦Electricity¦Gas | 55
Median | Net Zero 2050 | ZAF | Secondary Energy¦Electricity¦Gas | EJ/yr | Secondary Energy¦Electricity¦Gas | elec_co2 | na | 2045 | 0.0002 | Secondary Energy¦Electricity¦Gas | 55
Median | Net Zero 2050 | ZAF | Secondary Energy¦Electricity¦Gas | EJ/yr | Secondary Energy¦Electricity¦Gas | elec_co2 | na | 2050 | 0.0001 | Secondary Energy¦Electricity¦Gas | 55
Median | Net Zero 2050 | ZAF | Secondary Energy¦Electricity¦Gas | EJ/yr | Secondary Energy¦Electricity¦Gas | elec_co2 | na | 2055 | 0.0001 | Secondary Energy¦Electricity¦Gas | 55
Median | Net Zero 2050 | ZAF | Secondary Energy¦Electricity¦Gas | EJ/yr | Secondary Energy¦Electricity¦Gas | elec_co2 | na | 2060 | 0 | Secondary Energy¦Electricity¦Gas | 55
Median | Net Zero 2050 | ZAF | Secondary Energy¦Electricity¦Gas | EJ/yr | Secondary Energy¦Electricity¦Gas | elec_co2 | na | 2065 | 0 | Secondary Energy¦Electricity¦Gas | 55
Median | Net Zero 2050 | ZAF | Secondary Energy¦Electricity¦Gas | EJ/yr | Secondary Energy¦Electricity¦Gas | elec_co2 | na | 2070 | 0 | Secondary Energy¦Electricity¦Gas | 55
Median | Net Zero 2050 | ZAF | Secondary Energy¦Electricity¦Gas | EJ/yr | Secondary Energy¦Electricity¦Gas | elec_co2 | na | 2075 | 0 | Secondary Energy¦Electricity¦Gas | 55
Median | Net Zero 2050 | ZAF | Secondary Energy¦Electricity¦Gas | EJ/yr | Secondary Energy¦Electricity¦Gas | elec_co2 | na | 2080 | 0 | Secondary Energy¦Electricity¦Gas | 55
Median | Net Zero 2050 | ZAF | Secondary Energy¦Electricity¦Gas | EJ/yr | Secondary Energy¦Electricity¦Gas | elec_co2 | na | 2085 | 0 | Secondary Energy¦Electricity¦Gas | 55
Median | Net Zero 2050 | ZAF | Secondary Energy¦Electricity¦Gas | EJ/yr | Secondary Energy¦Electricity¦Gas | elec_co2 | na | 2090 | 0 | Secondary Energy¦Electricity¦Gas | 55
Median | Net Zero 2050 | ZAF | Secondary Energy¦Electricity¦Gas | EJ/yr | Secondary Energy¦Electricity¦Gas | elec_co2 | na | 2095 | 0 | Secondary Energy¦Electricity¦Gas | 55
Median | Net Zero 2050 | ZAF | Secondary Energy¦Electricity¦Gas | EJ/yr | Secondary Energy¦Electricity¦Gas | elec_co2 | na | 2100 | 0 | Secondary Energy¦Electricity¦Gas | 55
Median | Below 2°C | ZAF | Secondary Energy¦Electricity¦Oil | EJ/yr | Secondary Energy¦Electricity¦Oil | elec_co2 | na | 2020 | 0.0008 | Secondary Energy¦Electricity¦Oil | 70
Median | Below 2°C | ZAF | Secondary Energy¦Electricity¦Oil | EJ/yr | Secondary Energy¦Electricity¦Oil | elec_co2 | na | 2025 | 0.0017 | Secondary Energy¦Electricity¦Oil | 70
Median | Below 2°C | ZAF | Secondary Energy¦Electricity¦Oil | EJ/yr | Secondary Energy¦Electricity¦Oil | elec_co2 | na | 2030 | 0.0007 | Secondary Energy¦Electricity¦Oil | 70
Median | Below 2°C | ZAF | Secondary Energy¦Electricity¦Oil | EJ/yr | Secondary Energy¦Electricity¦Oil | elec_co2 | na | 2035 | 0 | Secondary Energy¦Electricity¦Oil | 70
Median | Below 2°C | ZAF | Secondary Energy¦Electricity¦Oil | EJ/yr | Secondary Energy¦Electricity¦Oil | elec_co2 | na | 2040 | 0 | Secondary Energy¦Electricity¦Oil | 70
Median | Below 2°C | ZAF | Secondary Energy¦Electricity¦Oil | EJ/yr | Secondary Energy¦Electricity¦Oil | elec_co2 | na | 2045 | 0 | Secondary Energy¦Electricity¦Oil | 70
Median | Below 2°C | ZAF | Secondary Energy¦Electricity¦Oil | EJ/yr | Secondary Energy¦Electricity¦Oil | elec_co2 | na | 2050 | 0 | Secondary Energy¦Electricity¦Oil | 70
Median | Below 2°C | ZAF | Secondary Energy¦Electricity¦Oil | EJ/yr | Secondary Energy¦Electricity¦Oil | elec_co2 | na | 2055 | 0 | Secondary Energy¦Electricity¦Oil | 70
Median | Below 2°C | ZAF | Secondary Energy¦Electricity¦Oil | EJ/yr | Secondary Energy¦Electricity¦Oil | elec_co2 | na | 2060 | 0 | Secondary Energy¦Electricity¦Oil | 70
Median | Below 2°C | ZAF | Secondary Energy¦Electricity¦Oil | EJ/yr | Secondary Energy¦Electricity¦Oil | elec_co2 | na | 2065 | 0 | Secondary Energy¦Electricity¦Oil | 70
Median | Below 2°C | ZAF | Secondary Energy¦Electricity¦Oil | EJ/yr | Secondary Energy¦Electricity¦Oil | elec_co2 | na | 2070 | 0 | Secondary Energy¦Electricity¦Oil | 70
Median | Below 2°C | ZAF | Secondary Energy¦Electricity¦Oil | EJ/yr | Secondary Energy¦Electricity¦Oil | elec_co2 | na | 2075 | 0 | Secondary Energy¦Electricity¦Oil | 70
Median | Below 2°C | ZAF | Secondary Energy¦Electricity¦Oil | EJ/yr | Secondary Energy¦Electricity¦Oil | elec_co2 | na | 2080 | 0 | Secondary Energy¦Electricity¦Oil | 70
Median | Below 2°C | ZAF | Secondary Energy¦Electricity¦Oil | EJ/yr | Secondary Energy¦Electricity¦Oil | elec_co2 | na | 2085 | 0 | Secondary Energy¦Electricity¦Oil | 70
Median | Below 2°C | ZAF | Secondary Energy¦Electricity¦Oil | EJ/yr | Secondary Energy¦Electricity¦Oil | elec_co2 | na | 2090 | 0 | Secondary Energy¦Electricity¦Oil | 70
Median | Below 2°C | ZAF | Secondary Energy¦Electricity¦Oil | EJ/yr | Secondary Energy¦Electricity¦Oil | elec_co2 | na | 2095 | 0 | Secondary Energy¦Electricity¦Oil | 70
Median | Below 2°C | ZAF | Secondary Energy¦Electricity¦Oil | EJ/yr | Secondary Energy¦Electricity¦Oil | elec_co2 | na | 2100 | 0 | Secondary Energy¦Electricity¦Oil | 70
Median | Current Policies | ZAF | Secondary Energy¦Electricity¦Oil | EJ/yr | Secondary Energy¦Electricity¦Oil | elec_co2 | na | 2020 | 0.0008 | Secondary Energy¦Electricity¦Oil | 70
Median | Current Policies | ZAF | Secondary Energy¦Electricity¦Oil | EJ/yr | Secondary Energy¦Electricity¦Oil | elec_co2 | na | 2025 | 0.0013 | Secondary Energy¦Electricity¦Oil | 70
Median | Current Policies | ZAF | Secondary Energy¦Electricity¦Oil | EJ/yr | Secondary Energy¦Electricity¦Oil | elec_co2 | na | 2030 | 0.0007 | Secondary Energy¦Electricity¦Oil | 70
Median | Current Policies | ZAF | Secondary Energy¦Electricity¦Oil | EJ/yr | Secondary Energy¦Electricity¦Oil | elec_co2 | na | 2035 | 0 | Secondary Energy¦Electricity¦Oil | 70
Median | Current Policies | ZAF | Secondary Energy¦Electricity¦Oil | EJ/yr | Secondary Energy¦Electricity¦Oil | elec_co2 | na | 2040 | 0 | Secondary Energy¦Electricity¦Oil | 70
Median | Current Policies | ZAF | Secondary Energy¦Electricity¦Oil | EJ/yr | Secondary Energy¦Electricity¦Oil | elec_co2 | na | 2045 | 0 | Secondary Energy¦Electricity¦Oil | 70
Median | Current Policies | ZAF | Secondary Energy¦Electricity¦Oil | EJ/yr | Secondary Energy¦Electricity¦Oil | elec_co2 | na | 2050 | 0 | Secondary Energy¦Electricity¦Oil | 70
Median | Current Policies | ZAF | Secondary Energy¦Electricity¦Oil | EJ/yr | Secondary Energy¦Electricity¦Oil | elec_co2 | na | 2055 | 0 | Secondary Energy¦Electricity¦Oil | 70
Median | Current Policies | ZAF | Secondary Energy¦Electricity¦Oil | EJ/yr | Secondary Energy¦Electricity¦Oil | elec_co2 | na | 2060 | 0 | Secondary Energy¦Electricity¦Oil | 70
Median | Current Policies | ZAF | Secondary Energy¦Electricity¦Oil | EJ/yr | Secondary Energy¦Electricity¦Oil | elec_co2 | na | 2065 | 0 | Secondary Energy¦Electricity¦Oil | 70
Median | Current Policies | ZAF | Secondary Energy¦Electricity¦Oil | EJ/yr | Secondary Energy¦Electricity¦Oil | elec_co2 | na | 2070 | 0 | Secondary Energy¦Electricity¦Oil | 70
Median | Current Policies | ZAF | Secondary Energy¦Electricity¦Oil | EJ/yr | Secondary Energy¦Electricity¦Oil | elec_co2 | na | 2075 | 0 | Secondary Energy¦Electricity¦Oil | 70
Median | Current Policies | ZAF | Secondary Energy¦Electricity¦Oil | EJ/yr | Secondary Energy¦Electricity¦Oil | elec_co2 | na | 2080 | 0 | Secondary Energy¦Electricity¦Oil | 70
Median | Current Policies | ZAF | Secondary Energy¦Electricity¦Oil | EJ/yr | Secondary Energy¦Electricity¦Oil | elec_co2 | na | 2085 | 0 | Secondary Energy¦Electricity¦Oil | 70
Median | Current Policies | ZAF | Secondary Energy¦Electricity¦Oil | EJ/yr | Secondary Energy¦Electricity¦Oil | elec_co2 | na | 2090 | 0 | Secondary Energy¦Electricity¦Oil | 70
Median | Current Policies | ZAF | Secondary Energy¦Electricity¦Oil | EJ/yr | Secondary Energy¦Electricity¦Oil | elec_co2 | na | 2095 | 0 | Secondary Energy¦Electricity¦Oil | 70
Median | Current Policies | ZAF | Secondary Energy¦Electricity¦Oil | EJ/yr | Secondary Energy¦Electricity¦Oil | elec_co2 | na | 2100 | 0 | Secondary Energy¦Electricity¦Oil | 70
Median | Delayed transition | ZAF | Secondary Energy¦Electricity¦Oil | EJ/yr | Secondary Energy¦Electricity¦Oil | elec_co2 | na | 2020 | 0.0008 | Secondary Energy¦Electricity¦Oil | 70
Median | Delayed transition | ZAF | Secondary Energy¦Electricity¦Oil | EJ/yr | Secondary Energy¦Electricity¦Oil | elec_co2 | na | 2025 | 0.0013 | Secondary Energy¦Electricity¦Oil | 70
Median | Delayed transition | ZAF | Secondary Energy¦Electricity¦Oil | EJ/yr | Secondary Energy¦Electricity¦Oil | elec_co2 | na | 2030 | 0.0007 | Secondary Energy¦Electricity¦Oil | 70
Median | Delayed transition | ZAF | Secondary Energy¦Electricity¦Oil | EJ/yr | Secondary Energy¦Electricity¦Oil | elec_co2 | na | 2035 | 0 | Secondary Energy¦Electricity¦Oil | 70
Median | Delayed transition | ZAF | Secondary Energy¦Electricity¦Oil | EJ/yr | Secondary Energy¦Electricity¦Oil | elec_co2 | na | 2040 | 0 | Secondary Energy¦Electricity¦Oil | 70
Median | Delayed transition | ZAF | Secondary Energy¦Electricity¦Oil | EJ/yr | Secondary Energy¦Electricity¦Oil | elec_co2 | na | 2045 | 0 | Secondary Energy¦Electricity¦Oil | 70
Median | Delayed transition | ZAF | Secondary Energy¦Electricity¦Oil | EJ/yr | Secondary Energy¦Electricity¦Oil | elec_co2 | na | 2050 | 0 | Secondary Energy¦Electricity¦Oil | 70
Median | Delayed transition | ZAF | Secondary Energy¦Electricity¦Oil | EJ/yr | Secondary Energy¦Electricity¦Oil | elec_co2 | na | 2055 | 0 | Secondary Energy¦Electricity¦Oil | 70
Median | Delayed transition | ZAF | Secondary Energy¦Electricity¦Oil | EJ/yr | Secondary Energy¦Electricity¦Oil | elec_co2 | na | 2060 | 0 | Secondary Energy¦Electricity¦Oil | 70
Median | Delayed transition | ZAF | Secondary Energy¦Electricity¦Oil | EJ/yr | Secondary Energy¦Electricity¦Oil | elec_co2 | na | 2065 | 0 | Secondary Energy¦Electricity¦Oil | 70
Median | Delayed transition | ZAF | Secondary Energy¦Electricity¦Oil | EJ/yr | Secondary Energy¦Electricity¦Oil | elec_co2 | na | 2070 | 0 | Secondary Energy¦Electricity¦Oil | 70
Median | Delayed transition | ZAF | Secondary Energy¦Electricity¦Oil | EJ/yr | Secondary Energy¦Electricity¦Oil | elec_co2 | na | 2075 | 0 | Secondary Energy¦Electricity¦Oil | 70
Median | Delayed transition | ZAF | Secondary Energy¦Electricity¦Oil | EJ/yr | Secondary Energy¦Electricity¦Oil | elec_co2 | na | 2080 | 0 | Secondary Energy¦Electricity¦Oil | 70
Median | Delayed transition | ZAF | Secondary Energy¦Electricity¦Oil | EJ/yr | Secondary Energy¦Electricity¦Oil | elec_co2 | na | 2085 | 0 | Secondary Energy¦Electricity¦Oil | 70
Median | Delayed transition | ZAF | Secondary Energy¦Electricity¦Oil | EJ/yr | Secondary Energy¦Electricity¦Oil | elec_co2 | na | 2090 | 0 | Secondary Energy¦Electricity¦Oil | 70
Median | Delayed transition | ZAF | Secondary Energy¦Electricity¦Oil | EJ/yr | Secondary Energy¦Electricity¦Oil | elec_co2 | na | 2095 | 0 | Secondary Energy¦Electricity¦Oil | 70
Median | Delayed transition | ZAF | Secondary Energy¦Electricity¦Oil | EJ/yr | Secondary Energy¦Electricity¦Oil | elec_co2 | na | 2100 | 0 | Secondary Energy¦Electricity¦Oil | 70
Median | Fragmented World | ZAF | Secondary Energy¦Electricity¦Oil | EJ/yr | Secondary Energy¦Electricity¦Oil | elec_co2 | na | 2020 | 0.0008 | Secondary Energy¦Electricity¦Oil | 70
Median | Fragmented World | ZAF | Secondary Energy¦Electricity¦Oil | EJ/yr | Secondary Energy¦Electricity¦Oil | elec_co2 | na | 2025 | 0.0013 | Secondary Energy¦Electricity¦Oil | 70
Median | Fragmented World | ZAF | Secondary Energy¦Electricity¦Oil | EJ/yr | Secondary Energy¦Electricity¦Oil | elec_co2 | na | 2030 | 0.0007 | Secondary Energy¦Electricity¦Oil | 70
Median | Fragmented World | ZAF | Secondary Energy¦Electricity¦Oil | EJ/yr | Secondary Energy¦Electricity¦Oil | elec_co2 | na | 2035 | 0 | Secondary Energy¦Electricity¦Oil | 70
Median | Fragmented World | ZAF | Secondary Energy¦Electricity¦Oil | EJ/yr | Secondary Energy¦Electricity¦Oil | elec_co2 | na | 2040 | 0 | Secondary Energy¦Electricity¦Oil | 70
Median | Fragmented World | ZAF | Secondary Energy¦Electricity¦Oil | EJ/yr | Secondary Energy¦Electricity¦Oil | elec_co2 | na | 2045 | 0 | Secondary Energy¦Electricity¦Oil | 70
Median | Fragmented World | ZAF | Secondary Energy¦Electricity¦Oil | EJ/yr | Secondary Energy¦Electricity¦Oil | elec_co2 | na | 2050 | 0 | Secondary Energy¦Electricity¦Oil | 70
Median | Fragmented World | ZAF | Secondary Energy¦Electricity¦Oil | EJ/yr | Secondary Energy¦Electricity¦Oil | elec_co2 | na | 2055 | 0 | Secondary Energy¦Electricity¦Oil | 70
Median | Fragmented World | ZAF | Secondary Energy¦Electricity¦Oil | EJ/yr | Secondary Energy¦Electricity¦Oil | elec_co2 | na | 2060 | 0 | Secondary Energy¦Electricity¦Oil | 70
Median | Fragmented World | ZAF | Secondary Energy¦Electricity¦Oil | EJ/yr | Secondary Energy¦Electricity¦Oil | elec_co2 | na | 2065 | 0 | Secondary Energy¦Electricity¦Oil | 70
Median | Fragmented World | ZAF | Secondary Energy¦Electricity¦Oil | EJ/yr | Secondary Energy¦Electricity¦Oil | elec_co2 | na | 2070 | 0 | Secondary Energy¦Electricity¦Oil | 70
Median | Fragmented World | ZAF | Secondary Energy¦Electricity¦Oil | EJ/yr | Secondary Energy¦Electricity¦Oil | elec_co2 | na | 2075 | 0 | Secondary Energy¦Electricity¦Oil | 70
Median | Fragmented World | ZAF | Secondary Energy¦Electricity¦Oil | EJ/yr | Secondary Energy¦Electricity¦Oil | elec_co2 | na | 2080 | 0 | Secondary Energy¦Electricity¦Oil | 70
Median | Fragmented World | ZAF | Secondary Energy¦Electricity¦Oil | EJ/yr | Secondary Energy¦Electricity¦Oil | elec_co2 | na | 2085 | 0 | Secondary Energy¦Electricity¦Oil | 70
Median | Fragmented World | ZAF | Secondary Energy¦Electricity¦Oil | EJ/yr | Secondary Energy¦Electricity¦Oil | elec_co2 | na | 2090 | 0 | Secondary Energy¦Electricity¦Oil | 70
Median | Fragmented World | ZAF | Secondary Energy¦Electricity¦Oil | EJ/yr | Secondary Energy¦Electricity¦Oil | elec_co2 | na | 2095 | 0 | Secondary Energy¦Electricity¦Oil | 70
Median | Fragmented World | ZAF | Secondary Energy¦Electricity¦Oil | EJ/yr | Secondary Energy¦Electricity¦Oil | elec_co2 | na | 2100 | 0 | Secondary Energy¦Electricity¦Oil | 70
Median | Low demand | ZAF | Secondary Energy¦Electricity¦Oil | EJ/yr | Secondary Energy¦Electricity¦Oil | elec_co2 | na | 2020 | 0.0008 | Secondary Energy¦Electricity¦Oil | 70
Median | Low demand | ZAF | Secondary Energy¦Electricity¦Oil | EJ/yr | Secondary Energy¦Electricity¦Oil | elec_co2 | na | 2025 | 0.0014 | Secondary Energy¦Electricity¦Oil | 70
Median | Low demand | ZAF | Secondary Energy¦Electricity¦Oil | EJ/yr | Secondary Energy¦Electricity¦Oil | elec_co2 | na | 2030 | 0.0008 | Secondary Energy¦Electricity¦Oil | 70
Median | Low demand | ZAF | Secondary Energy¦Electricity¦Oil | EJ/yr | Secondary Energy¦Electricity¦Oil | elec_co2 | na | 2035 | 0 | Secondary Energy¦Electricity¦Oil | 70
Median | Low demand | ZAF | Secondary Energy¦Electricity¦Oil | EJ/yr | Secondary Energy¦Electricity¦Oil | elec_co2 | na | 2040 | 0 | Secondary Energy¦Electricity¦Oil | 70
Median | Low demand | ZAF | Secondary Energy¦Electricity¦Oil | EJ/yr | Secondary Energy¦Electricity¦Oil | elec_co2 | na | 2045 | 0 | Secondary Energy¦Electricity¦Oil | 70
Median | Low demand | ZAF | Secondary Energy¦Electricity¦Oil | EJ/yr | Secondary Energy¦Electricity¦Oil | elec_co2 | na | 2050 | 0 | Secondary Energy¦Electricity¦Oil | 70
Median | Low demand | ZAF | Secondary Energy¦Electricity¦Oil | EJ/yr | Secondary Energy¦Electricity¦Oil | elec_co2 | na | 2055 | 0 | Secondary Energy¦Electricity¦Oil | 70
Median | Low demand | ZAF | Secondary Energy¦Electricity¦Oil | EJ/yr | Secondary Energy¦Electricity¦Oil | elec_co2 | na | 2060 | 0 | Secondary Energy¦Electricity¦Oil | 70
Median | Low demand | ZAF | Secondary Energy¦Electricity¦Oil | EJ/yr | Secondary Energy¦Electricity¦Oil | elec_co2 | na | 2065 | 0 | Secondary Energy¦Electricity¦Oil | 70
Median | Low demand | ZAF | Secondary Energy¦Electricity¦Oil | EJ/yr | Secondary Energy¦Electricity¦Oil | elec_co2 | na | 2070 | 0 | Secondary Energy¦Electricity¦Oil | 70
Median | Low demand | ZAF | Secondary Energy¦Electricity¦Oil | EJ/yr | Secondary Energy¦Electricity¦Oil | elec_co2 | na | 2075 | 0 | Secondary Energy¦Electricity¦Oil | 70
Median | Low demand | ZAF | Secondary Energy¦Electricity¦Oil | EJ/yr | Secondary Energy¦Electricity¦Oil | elec_co2 | na | 2080 | 0 | Secondary Energy¦Electricity¦Oil | 70
Median | Low demand | ZAF | Secondary Energy¦Electricity¦Oil | EJ/yr | Secondary Energy¦Electricity¦Oil | elec_co2 | na | 2085 | 0 | Secondary Energy¦Electricity¦Oil | 70
Median | Low demand | ZAF | Secondary Energy¦Electricity¦Oil | EJ/yr | Secondary Energy¦Electricity¦Oil | elec_co2 | na | 2090 | 0 | Secondary Energy¦Electricity¦Oil | 70
Median | Low demand | ZAF | Secondary Energy¦Electricity¦Oil | EJ/yr | Secondary Energy¦Electricity¦Oil | elec_co2 | na | 2095 | 0 | Secondary Energy¦Electricity¦Oil | 70
Median | Low demand | ZAF | Secondary Energy¦Electricity¦Oil | EJ/yr | Secondary Energy¦Electricity¦Oil | elec_co2 | na | 2100 | 0 | Secondary Energy¦Electricity¦Oil | 70
Median | Nationally Determined Contributions (NDCs) | ZAF | Secondary Energy¦Electricity¦Oil | EJ/yr | Secondary Energy¦Electricity¦Oil | elec_co2 | na | 2020 | 0.0008 | Secondary Energy¦Electricity¦Oil | 70
Median | Nationally Determined Contributions (NDCs) | ZAF | Secondary Energy¦Electricity¦Oil | EJ/yr | Secondary Energy¦Electricity¦Oil | elec_co2 | na | 2025 | 0.0017 | Secondary Energy¦Electricity¦Oil | 70
Median | Nationally Determined Contributions (NDCs) | ZAF | Secondary Energy¦Electricity¦Oil | EJ/yr | Secondary Energy¦Electricity¦Oil | elec_co2 | na | 2030 | 0.0007 | Secondary Energy¦Electricity¦Oil | 70
Median | Nationally Determined Contributions (NDCs) | ZAF | Secondary Energy¦Electricity¦Oil | EJ/yr | Secondary Energy¦Electricity¦Oil | elec_co2 | na | 2035 | 0 | Secondary Energy¦Electricity¦Oil | 70
Median | Nationally Determined Contributions (NDCs) | ZAF | Secondary Energy¦Electricity¦Oil | EJ/yr | Secondary Energy¦Electricity¦Oil | elec_co2 | na | 2040 | 0 | Secondary Energy¦Electricity¦Oil | 70
Median | Nationally Determined Contributions (NDCs) | ZAF | Secondary Energy¦Electricity¦Oil | EJ/yr | Secondary Energy¦Electricity¦Oil | elec_co2 | na | 2045 | 0 | Secondary Energy¦Electricity¦Oil | 70
Median | Nationally Determined Contributions (NDCs) | ZAF | Secondary Energy¦Electricity¦Oil | EJ/yr | Secondary Energy¦Electricity¦Oil | elec_co2 | na | 2050 | 0 | Secondary Energy¦Electricity¦Oil | 70
Median | Nationally Determined Contributions (NDCs) | ZAF | Secondary Energy¦Electricity¦Oil | EJ/yr | Secondary Energy¦Electricity¦Oil | elec_co2 | na | 2055 | 0 | Secondary Energy¦Electricity¦Oil | 70
Median | Nationally Determined Contributions (NDCs) | ZAF | Secondary Energy¦Electricity¦Oil | EJ/yr | Secondary Energy¦Electricity¦Oil | elec_co2 | na | 2060 | 0 | Secondary Energy¦Electricity¦Oil | 70
Median | Nationally Determined Contributions (NDCs) | ZAF | Secondary Energy¦Electricity¦Oil | EJ/yr | Secondary Energy¦Electricity¦Oil | elec_co2 | na | 2065 | 0 | Secondary Energy¦Electricity¦Oil | 70
Median | Nationally Determined Contributions (NDCs) | ZAF | Secondary Energy¦Electricity¦Oil | EJ/yr | Secondary Energy¦Electricity¦Oil | elec_co2 | na | 2070 | 0 | Secondary Energy¦Electricity¦Oil | 70
Median | Nationally Determined Contributions (NDCs) | ZAF | Secondary Energy¦Electricity¦Oil | EJ/yr | Secondary Energy¦Electricity¦Oil | elec_co2 | na | 2075 | 0 | Secondary Energy¦Electricity¦Oil | 70
Median | Nationally Determined Contributions (NDCs) | ZAF | Secondary Energy¦Electricity¦Oil | EJ/yr | Secondary Energy¦Electricity¦Oil | elec_co2 | na | 2080 | 0 | Secondary Energy¦Electricity¦Oil | 70
Median | Nationally Determined Contributions (NDCs) | ZAF | Secondary Energy¦Electricity¦Oil | EJ/yr | Secondary Energy¦Electricity¦Oil | elec_co2 | na | 2085 | 0 | Secondary Energy¦Electricity¦Oil | 70
Median | Nationally Determined Contributions (NDCs) | ZAF | Secondary Energy¦Electricity¦Oil | EJ/yr | Secondary Energy¦Electricity¦Oil | elec_co2 | na | 2090 | 0 | Secondary Energy¦Electricity¦Oil | 70
Median | Nationally Determined Contributions (NDCs) | ZAF | Secondary Energy¦Electricity¦Oil | EJ/yr | Secondary Energy¦Electricity¦Oil | elec_co2 | na | 2095 | 0 | Secondary Energy¦Electricity¦Oil | 70
Median | Nationally Determined Contributions (NDCs) | ZAF | Secondary Energy¦Electricity¦Oil | EJ/yr | Secondary Energy¦Electricity¦Oil | elec_co2 | na | 2100 | 0 | Secondary Energy¦Electricity¦Oil | 70
Median | Net Zero 2050 | ZAF | Secondary Energy¦Electricity¦Oil | EJ/yr | Secondary Energy¦Electricity¦Oil | elec_co2 | na | 2020 | 0.0008 | Secondary Energy¦Electricity¦Oil | 70
Median | Net Zero 2050 | ZAF | Secondary Energy¦Electricity¦Oil | EJ/yr | Secondary Energy¦Electricity¦Oil | elec_co2 | na | 2025 | 0.0018 | Secondary Energy¦Electricity¦Oil | 70
Median | Net Zero 2050 | ZAF | Secondary Energy¦Electricity¦Oil | EJ/yr | Secondary Energy¦Electricity¦Oil | elec_co2 | na | 2030 | 0.0007 | Secondary Energy¦Electricity¦Oil | 70
Median | Net Zero 2050 | ZAF | Secondary Energy¦Electricity¦Oil | EJ/yr | Secondary Energy¦Electricity¦Oil | elec_co2 | na | 2035 | 0 | Secondary Energy¦Electricity¦Oil | 70
Median | Net Zero 2050 | ZAF | Secondary Energy¦Electricity¦Oil | EJ/yr | Secondary Energy¦Electricity¦Oil | elec_co2 | na | 2040 | 0 | Secondary Energy¦Electricity¦Oil | 70
Median | Net Zero 2050 | ZAF | Secondary Energy¦Electricity¦Oil | EJ/yr | Secondary Energy¦Electricity¦Oil | elec_co2 | na | 2045 | 0 | Secondary Energy¦Electricity¦Oil | 70
Median | Net Zero 2050 | ZAF | Secondary Energy¦Electricity¦Oil | EJ/yr | Secondary Energy¦Electricity¦Oil | elec_co2 | na | 2050 | 0 | Secondary Energy¦Electricity¦Oil | 70
Median | Net Zero 2050 | ZAF | Secondary Energy¦Electricity¦Oil | EJ/yr | Secondary Energy¦Electricity¦Oil | elec_co2 | na | 2055 | 0 | Secondary Energy¦Electricity¦Oil | 70
Median | Net Zero 2050 | ZAF | Secondary Energy¦Electricity¦Oil | EJ/yr | Secondary Energy¦Electricity¦Oil | elec_co2 | na | 2060 | 0 | Secondary Energy¦Electricity¦Oil | 70
Median | Net Zero 2050 | ZAF | Secondary Energy¦Electricity¦Oil | EJ/yr | Secondary Energy¦Electricity¦Oil | elec_co2 | na | 2065 | 0 | Secondary Energy¦Electricity¦Oil | 70
Median | Net Zero 2050 | ZAF | Secondary Energy¦Electricity¦Oil | EJ/yr | Secondary Energy¦Electricity¦Oil | elec_co2 | na | 2070 | 0 | Secondary Energy¦Electricity¦Oil | 70
Median | Net Zero 2050 | ZAF | Secondary Energy¦Electricity¦Oil | EJ/yr | Secondary Energy¦Electricity¦Oil | elec_co2 | na | 2075 | 0 | Secondary Energy¦Electricity¦Oil | 70
Median | Net Zero 2050 | ZAF | Secondary Energy¦Electricity¦Oil | EJ/yr | Secondary Energy¦Electricity¦Oil | elec_co2 | na | 2080 | 0 | Secondary Energy¦Electricity¦Oil | 70
Median | Net Zero 2050 | ZAF | Secondary Energy¦Electricity¦Oil | EJ/yr | Secondary Energy¦Electricity¦Oil | elec_co2 | na | 2085 | 0 | Secondary Energy¦Electricity¦Oil | 70
Median | Net Zero 2050 | ZAF | Secondary Energy¦Electricity¦Oil | EJ/yr | Secondary Energy¦Electricity¦Oil | elec_co2 | na | 2090 | 0 | Secondary Energy¦Electricity¦Oil | 70
Median | Net Zero 2050 | ZAF | Secondary Energy¦Electricity¦Oil | EJ/yr | Secondary Energy¦Electricity¦Oil | elec_co2 | na | 2095 | 0 | Secondary Energy¦Electricity¦Oil | 70
Median | Net Zero 2050 | ZAF | Secondary Energy¦Electricity¦Oil | EJ/yr | Secondary Energy¦Electricity¦Oil | elec_co2 | na | 2100 | 0 | Secondary Energy¦Electricity¦Oil | 70
Median | Below 2°C | ZAF | Secondary Energy¦Hydrogen | EJ/yr | Secondary Energy¦Hydrogen | demand_projection | hydrogen_allsect | 2020 | 0.0006 | Secondary Energy¦Hydrogen
Median | Below 2°C | ZAF | Secondary Energy¦Hydrogen | EJ/yr | Secondary Energy¦Hydrogen | demand_projection | hydrogen_allsect | 2025 | 0.00365 | Secondary Energy¦Hydrogen
Median | Below 2°C | ZAF | Secondary Energy¦Hydrogen | EJ/yr | Secondary Energy¦Hydrogen | demand_projection | hydrogen_allsect | 2030 | 0.0068 | Secondary Energy¦Hydrogen
Median | Below 2°C | ZAF | Secondary Energy¦Hydrogen | EJ/yr | Secondary Energy¦Hydrogen | demand_projection | hydrogen_allsect | 2035 | 0.0091 | Secondary Energy¦Hydrogen
Median | Below 2°C | ZAF | Secondary Energy¦Hydrogen | EJ/yr | Secondary Energy¦Hydrogen | demand_projection | hydrogen_allsect | 2040 | 0.01365 | Secondary Energy¦Hydrogen
Median | Below 2°C | ZAF | Secondary Energy¦Hydrogen | EJ/yr | Secondary Energy¦Hydrogen | demand_projection | hydrogen_allsect | 2045 | 0.02625 | Secondary Energy¦Hydrogen
Median | Below 2°C | ZAF | Secondary Energy¦Hydrogen | EJ/yr | Secondary Energy¦Hydrogen | demand_projection | hydrogen_allsect | 2050 | 0.05475 | Secondary Energy¦Hydrogen
Median | Below 2°C | ZAF | Secondary Energy¦Hydrogen | EJ/yr | Secondary Energy¦Hydrogen | demand_projection | hydrogen_allsect | 2055 | 0.0992 | Secondary Energy¦Hydrogen
Median | Below 2°C | ZAF | Secondary Energy¦Hydrogen | EJ/yr | Secondary Energy¦Hydrogen | demand_projection | hydrogen_allsect | 2060 | 0.1607 | Secondary Energy¦Hydrogen
Median | Below 2°C | ZAF | Secondary Energy¦Hydrogen | EJ/yr | Secondary Energy¦Hydrogen | demand_projection | hydrogen_allsect | 2065 | 0.17705 | Secondary Energy¦Hydrogen
Median | Below 2°C | ZAF | Secondary Energy¦Hydrogen | EJ/yr | Secondary Energy¦Hydrogen | demand_projection | hydrogen_allsect | 2070 | 0.1919 | Secondary Energy¦Hydrogen
Median | Below 2°C | ZAF | Secondary Energy¦Hydrogen | EJ/yr | Secondary Energy¦Hydrogen | demand_projection | hydrogen_allsect | 2075 | 0.1859 | Secondary Energy¦Hydrogen
Median | Below 2°C | ZAF | Secondary Energy¦Hydrogen | EJ/yr | Secondary Energy¦Hydrogen | demand_projection | hydrogen_allsect | 2080 | 0.18045 | Secondary Energy¦Hydrogen
Median | Below 2°C | ZAF | Secondary Energy¦Hydrogen | EJ/yr | Secondary Energy¦Hydrogen | demand_projection | hydrogen_allsect | 2085 | 0.1699 | Secondary Energy¦Hydrogen
Median | Below 2°C | ZAF | Secondary Energy¦Hydrogen | EJ/yr | Secondary Energy¦Hydrogen | demand_projection | hydrogen_allsect | 2090 | 0.15825 | Secondary Energy¦Hydrogen
Median | Below 2°C | ZAF | Secondary Energy¦Hydrogen | EJ/yr | Secondary Energy¦Hydrogen | demand_projection | hydrogen_allsect | 2095 | 0.1581 | Secondary Energy¦Hydrogen
Median | Below 2°C | ZAF | Secondary Energy¦Hydrogen | EJ/yr | Secondary Energy¦Hydrogen | demand_projection | hydrogen_allsect | 2100 | 0.15635 | Secondary Energy¦Hydrogen
Median | Current Policies | ZAF | Secondary Energy¦Hydrogen | EJ/yr | Secondary Energy¦Hydrogen | demand_projection | hydrogen_allsect | 2020 | 0.0006 | Secondary Energy¦Hydrogen
Median | Current Policies | ZAF | Secondary Energy¦Hydrogen | EJ/yr | Secondary Energy¦Hydrogen | demand_projection | hydrogen_allsect | 2025 | 0.0043 | Secondary Energy¦Hydrogen
Median | Current Policies | ZAF | Secondary Energy¦Hydrogen | EJ/yr | Secondary Energy¦Hydrogen | demand_projection | hydrogen_allsect | 2030 | 0.00985 | Secondary Energy¦Hydrogen
Median | Current Policies | ZAF | Secondary Energy¦Hydrogen | EJ/yr | Secondary Energy¦Hydrogen | demand_projection | hydrogen_allsect | 2035 | 0.0173 | Secondary Energy¦Hydrogen
Median | Current Policies | ZAF | Secondary Energy¦Hydrogen | EJ/yr | Secondary Energy¦Hydrogen | demand_projection | hydrogen_allsect | 2040 | 0.02515 | Secondary Energy¦Hydrogen
Median | Current Policies | ZAF | Secondary Energy¦Hydrogen | EJ/yr | Secondary Energy¦Hydrogen | demand_projection | hydrogen_allsect | 2045 | 0.03505 | Secondary Energy¦Hydrogen
Median | Current Policies | ZAF | Secondary Energy¦Hydrogen | EJ/yr | Secondary Energy¦Hydrogen | demand_projection | hydrogen_allsect | 2050 | 0.05385 | Secondary Energy¦Hydrogen
Median | Current Policies | ZAF | Secondary Energy¦Hydrogen | EJ/yr | Secondary Energy¦Hydrogen | demand_projection | hydrogen_allsect | 2055 | 0.06355 | Secondary Energy¦Hydrogen
Median | Current Policies | ZAF | Secondary Energy¦Hydrogen | EJ/yr | Secondary Energy¦Hydrogen | demand_projection | hydrogen_allsect | 2060 | 0.07315 | Secondary Energy¦Hydrogen
Median | Current Policies | ZAF | Secondary Energy¦Hydrogen | EJ/yr | Secondary Energy¦Hydrogen | demand_projection | hydrogen_allsect | 2065 | 0.08755 | Secondary Energy¦Hydrogen
Median | Current Policies | ZAF | Secondary Energy¦Hydrogen | EJ/yr | Secondary Energy¦Hydrogen | demand_projection | hydrogen_allsect | 2070 | 0.09725 | Secondary Energy¦Hydrogen
Median | Current Policies | ZAF | Secondary Energy¦Hydrogen | EJ/yr | Secondary Energy¦Hydrogen | demand_projection | hydrogen_allsect | 2075 | 0.12815 | Secondary Energy¦Hydrogen
Median | Current Policies | ZAF | Secondary Energy¦Hydrogen | EJ/yr | Secondary Energy¦Hydrogen | demand_projection | hydrogen_allsect | 2080 | 0.1549 | Secondary Energy¦Hydrogen
Median | Current Policies | ZAF | Secondary Energy¦Hydrogen | EJ/yr | Secondary Energy¦Hydrogen | demand_projection | hydrogen_allsect | 2085 | 0.24185 | Secondary Energy¦Hydrogen
Median | Current Policies | ZAF | Secondary Energy¦Hydrogen | EJ/yr | Secondary Energy¦Hydrogen | demand_projection | hydrogen_allsect | 2090 | 0.33565 | Secondary Energy¦Hydrogen
Median | Current Policies | ZAF | Secondary Energy¦Hydrogen | EJ/yr | Secondary Energy¦Hydrogen | demand_projection | hydrogen_allsect | 2095 | 0.5766 | Secondary Energy¦Hydrogen
Median | Current Policies | ZAF | Secondary Energy¦Hydrogen | EJ/yr | Secondary Energy¦Hydrogen | demand_projection | hydrogen_allsect | 2100 | 0.84345 | Secondary Energy¦Hydrogen
Median | Delayed transition | ZAF | Secondary Energy¦Hydrogen | EJ/yr | Secondary Energy¦Hydrogen | demand_projection | hydrogen_allsect | 2020 | 0.0006 | Secondary Energy¦Hydrogen
Median | Delayed transition | ZAF | Secondary Energy¦Hydrogen | EJ/yr | Secondary Energy¦Hydrogen | demand_projection | hydrogen_allsect | 2025 | 0.00425 | Secondary Energy¦Hydrogen
Median | Delayed transition | ZAF | Secondary Energy¦Hydrogen | EJ/yr | Secondary Energy¦Hydrogen | demand_projection | hydrogen_allsect | 2030 | 0.0098 | Secondary Energy¦Hydrogen
Median | Delayed transition | ZAF | Secondary Energy¦Hydrogen | EJ/yr | Secondary Energy¦Hydrogen | demand_projection | hydrogen_allsect | 2035 | 0.01655 | Secondary Energy¦Hydrogen
Median | Delayed transition | ZAF | Secondary Energy¦Hydrogen | EJ/yr | Secondary Energy¦Hydrogen | demand_projection | hydrogen_allsect | 2040 | 0.0153 | Secondary Energy¦Hydrogen
Median | Delayed transition | ZAF | Secondary Energy¦Hydrogen | EJ/yr | Secondary Energy¦Hydrogen | demand_projection | hydrogen_allsect | 2045 | 0.02995 | Secondary Energy¦Hydrogen
Median | Delayed transition | ZAF | Secondary Energy¦Hydrogen | EJ/yr | Secondary Energy¦Hydrogen | demand_projection | hydrogen_allsect | 2050 | 0.0677 | Secondary Energy¦Hydrogen
Median | Delayed transition | ZAF | Secondary Energy¦Hydrogen | EJ/yr | Secondary Energy¦Hydrogen | demand_projection | hydrogen_allsect | 2055 | 0.1314 | Secondary Energy¦Hydrogen
Median | Delayed transition | ZAF | Secondary Energy¦Hydrogen | EJ/yr | Secondary Energy¦Hydrogen | demand_projection | hydrogen_allsect | 2060 | 0.2142 | Secondary Energy¦Hydrogen
Median | Delayed transition | ZAF | Secondary Energy¦Hydrogen | EJ/yr | Secondary Energy¦Hydrogen | demand_projection | hydrogen_allsect | 2065 | 0.221 | Secondary Energy¦Hydrogen
Median | Delayed transition | ZAF | Secondary Energy¦Hydrogen | EJ/yr | Secondary Energy¦Hydrogen | demand_projection | hydrogen_allsect | 2070 | 0.22865 | Secondary Energy¦Hydrogen
Median | Delayed transition | ZAF | Secondary Energy¦Hydrogen | EJ/yr | Secondary Energy¦Hydrogen | demand_projection | hydrogen_allsect | 2075 | 0.21555 | Secondary Energy¦Hydrogen
Median | Delayed transition | ZAF | Secondary Energy¦Hydrogen | EJ/yr | Secondary Energy¦Hydrogen | demand_projection | hydrogen_allsect | 2080 | 0.2056 | Secondary Energy¦Hydrogen
Median | Delayed transition | ZAF | Secondary Energy¦Hydrogen | EJ/yr | Secondary Energy¦Hydrogen | demand_projection | hydrogen_allsect | 2085 | 0.1939 | Secondary Energy¦Hydrogen
Median | Delayed transition | ZAF | Secondary Energy¦Hydrogen | EJ/yr | Secondary Energy¦Hydrogen | demand_projection | hydrogen_allsect | 2090 | 0.18185 | Secondary Energy¦Hydrogen
Median | Delayed transition | ZAF | Secondary Energy¦Hydrogen | EJ/yr | Secondary Energy¦Hydrogen | demand_projection | hydrogen_allsect | 2095 | 0.1798 | Secondary Energy¦Hydrogen
Median | Delayed transition | ZAF | Secondary Energy¦Hydrogen | EJ/yr | Secondary Energy¦Hydrogen | demand_projection | hydrogen_allsect | 2100 | 0.17545 | Secondary Energy¦Hydrogen
Median | Fragmented World | ZAF | Secondary Energy¦Hydrogen | EJ/yr | Secondary Energy¦Hydrogen | demand_projection | hydrogen_allsect | 2020 | 0.0006 | Secondary Energy¦Hydrogen
Median | Fragmented World | ZAF | Secondary Energy¦Hydrogen | EJ/yr | Secondary Energy¦Hydrogen | demand_projection | hydrogen_allsect | 2025 | 0.00425 | Secondary Energy¦Hydrogen
Median | Fragmented World | ZAF | Secondary Energy¦Hydrogen | EJ/yr | Secondary Energy¦Hydrogen | demand_projection | hydrogen_allsect | 2030 | 0.00995 | Secondary Energy¦Hydrogen
Median | Fragmented World | ZAF | Secondary Energy¦Hydrogen | EJ/yr | Secondary Energy¦Hydrogen | demand_projection | hydrogen_allsect | 2035 | 0.0142 | Secondary Energy¦Hydrogen
Median | Fragmented World | ZAF | Secondary Energy¦Hydrogen | EJ/yr | Secondary Energy¦Hydrogen | demand_projection | hydrogen_allsect | 2040 | 0.0208 | Secondary Energy¦Hydrogen
Median | Fragmented World | ZAF | Secondary Energy¦Hydrogen | EJ/yr | Secondary Energy¦Hydrogen | demand_projection | hydrogen_allsect | 2045 | 0.04065 | Secondary Energy¦Hydrogen
Median | Fragmented World | ZAF | Secondary Energy¦Hydrogen | EJ/yr | Secondary Energy¦Hydrogen | demand_projection | hydrogen_allsect | 2050 | 0.09225 | Secondary Energy¦Hydrogen
Median | Fragmented World | ZAF | Secondary Energy¦Hydrogen | EJ/yr | Secondary Energy¦Hydrogen | demand_projection | hydrogen_allsect | 2055 | 0.25095 | Secondary Energy¦Hydrogen
Median | Fragmented World | ZAF | Secondary Energy¦Hydrogen | EJ/yr | Secondary Energy¦Hydrogen | demand_projection | hydrogen_allsect | 2060 | 0.40775 | Secondary Energy¦Hydrogen
Median | Fragmented World | ZAF | Secondary Energy¦Hydrogen | EJ/yr | Secondary Energy¦Hydrogen | demand_projection | hydrogen_allsect | 2065 | 0.4734 | Secondary Energy¦Hydrogen
Median | Fragmented World | ZAF | Secondary Energy¦Hydrogen | EJ/yr | Secondary Energy¦Hydrogen | demand_projection | hydrogen_allsect | 2070 | 0.53235 | Secondary Energy¦Hydrogen
Median | Fragmented World | ZAF | Secondary Energy¦Hydrogen | EJ/yr | Secondary Energy¦Hydrogen | demand_projection | hydrogen_allsect | 2075 | 0.50695 | Secondary Energy¦Hydrogen
Median | Fragmented World | ZAF | Secondary Energy¦Hydrogen | EJ/yr | Secondary Energy¦Hydrogen | demand_projection | hydrogen_allsect | 2080 | 0.48305 | Secondary Energy¦Hydrogen
Median | Fragmented World | ZAF | Secondary Energy¦Hydrogen | EJ/yr | Secondary Energy¦Hydrogen | demand_projection | hydrogen_allsect | 2085 | 0.4747 | Secondary Energy¦Hydrogen
Median | Fragmented World | ZAF | Secondary Energy¦Hydrogen | EJ/yr | Secondary Energy¦Hydrogen | demand_projection | hydrogen_allsect | 2090 | 0.4626 | Secondary Energy¦Hydrogen
Median | Fragmented World | ZAF | Secondary Energy¦Hydrogen | EJ/yr | Secondary Energy¦Hydrogen | demand_projection | hydrogen_allsect | 2095 | 0.5379 | Secondary Energy¦Hydrogen
Median | Fragmented World | ZAF | Secondary Energy¦Hydrogen | EJ/yr | Secondary Energy¦Hydrogen | demand_projection | hydrogen_allsect | 2100 | 0.57455 | Secondary Energy¦Hydrogen
Median | Low demand | ZAF | Secondary Energy¦Hydrogen | EJ/yr | Secondary Energy¦Hydrogen | demand_projection | hydrogen_allsect | 2020 | 0.0006 | Secondary Energy¦Hydrogen
Median | Low demand | ZAF | Secondary Energy¦Hydrogen | EJ/yr | Secondary Energy¦Hydrogen | demand_projection | hydrogen_allsect | 2025 | 0.00285 | Secondary Energy¦Hydrogen
Median | Low demand | ZAF | Secondary Energy¦Hydrogen | EJ/yr | Secondary Energy¦Hydrogen | demand_projection | hydrogen_allsect | 2030 | 0.0024 | Secondary Energy¦Hydrogen
Median | Low demand | ZAF | Secondary Energy¦Hydrogen | EJ/yr | Secondary Energy¦Hydrogen | demand_projection | hydrogen_allsect | 2035 | 0.0033 | Secondary Energy¦Hydrogen
Median | Low demand | ZAF | Secondary Energy¦Hydrogen | EJ/yr | Secondary Energy¦Hydrogen | demand_projection | hydrogen_allsect | 2040 | 0.00505 | Secondary Energy¦Hydrogen
Median | Low demand | ZAF | Secondary Energy¦Hydrogen | EJ/yr | Secondary Energy¦Hydrogen | demand_projection | hydrogen_allsect | 2045 | 0.00925 | Secondary Energy¦Hydrogen
Median | Low demand | ZAF | Secondary Energy¦Hydrogen | EJ/yr | Secondary Energy¦Hydrogen | demand_projection | hydrogen_allsect | 2050 | 0.0175 | Secondary Energy¦Hydrogen
Median | Low demand | ZAF | Secondary Energy¦Hydrogen | EJ/yr | Secondary Energy¦Hydrogen | demand_projection | hydrogen_allsect | 2055 | 0.02175 | Secondary Energy¦Hydrogen
Median | Low demand | ZAF | Secondary Energy¦Hydrogen | EJ/yr | Secondary Energy¦Hydrogen | demand_projection | hydrogen_allsect | 2060 | 0.03785 | Secondary Energy¦Hydrogen
Median | Low demand | ZAF | Secondary Energy¦Hydrogen | EJ/yr | Secondary Energy¦Hydrogen | demand_projection | hydrogen_allsect | 2065 | 0.0491 | Secondary Energy¦Hydrogen
Median | Low demand | ZAF | Secondary Energy¦Hydrogen | EJ/yr | Secondary Energy¦Hydrogen | demand_projection | hydrogen_allsect | 2070 | 0.0569 | Secondary Energy¦Hydrogen
Median | Low demand | ZAF | Secondary Energy¦Hydrogen | EJ/yr | Secondary Energy¦Hydrogen | demand_projection | hydrogen_allsect | 2075 | 0.06355 | Secondary Energy¦Hydrogen
Median | Low demand | ZAF | Secondary Energy¦Hydrogen | EJ/yr | Secondary Energy¦Hydrogen | demand_projection | hydrogen_allsect | 2080 | 0.0684 | Secondary Energy¦Hydrogen
Median | Low demand | ZAF | Secondary Energy¦Hydrogen | EJ/yr | Secondary Energy¦Hydrogen | demand_projection | hydrogen_allsect | 2085 | 0.07265 | Secondary Energy¦Hydrogen
Median | Low demand | ZAF | Secondary Energy¦Hydrogen | EJ/yr | Secondary Energy¦Hydrogen | demand_projection | hydrogen_allsect | 2090 | 0.07585 | Secondary Energy¦Hydrogen
Median | Low demand | ZAF | Secondary Energy¦Hydrogen | EJ/yr | Secondary Energy¦Hydrogen | demand_projection | hydrogen_allsect | 2095 | 0.0814 | Secondary Energy¦Hydrogen
Median | Low demand | ZAF | Secondary Energy¦Hydrogen | EJ/yr | Secondary Energy¦Hydrogen | demand_projection | hydrogen_allsect | 2100 | 0.0862 | Secondary Energy¦Hydrogen
Median | Nationally Determined Contributions (NDCs) | ZAF | Secondary Energy¦Hydrogen | EJ/yr | Secondary Energy¦Hydrogen | demand_projection | hydrogen_allsect | 2020 | 0.0006 | Secondary Energy¦Hydrogen
Median | Nationally Determined Contributions (NDCs) | ZAF | Secondary Energy¦Hydrogen | EJ/yr | Secondary Energy¦Hydrogen | demand_projection | hydrogen_allsect | 2025 | 0.004 | Secondary Energy¦Hydrogen
Median | Nationally Determined Contributions (NDCs) | ZAF | Secondary Energy¦Hydrogen | EJ/yr | Secondary Energy¦Hydrogen | demand_projection | hydrogen_allsect | 2030 | 0.00745 | Secondary Energy¦Hydrogen
Median | Nationally Determined Contributions (NDCs) | ZAF | Secondary Energy¦Hydrogen | EJ/yr | Secondary Energy¦Hydrogen | demand_projection | hydrogen_allsect | 2035 | 0.00985 | Secondary Energy¦Hydrogen
Median | Nationally Determined Contributions (NDCs) | ZAF | Secondary Energy¦Hydrogen | EJ/yr | Secondary Energy¦Hydrogen | demand_projection | hydrogen_allsect | 2040 | 0.0175 | Secondary Energy¦Hydrogen
Median | Nationally Determined Contributions (NDCs) | ZAF | Secondary Energy¦Hydrogen | EJ/yr | Secondary Energy¦Hydrogen | demand_projection | hydrogen_allsect | 2045 | 0.04245 | Secondary Energy¦Hydrogen
Median | Nationally Determined Contributions (NDCs) | ZAF | Secondary Energy¦Hydrogen | EJ/yr | Secondary Energy¦Hydrogen | demand_projection | hydrogen_allsect | 2050 | 0.1008 | Secondary Energy¦Hydrogen
Median | Nationally Determined Contributions (NDCs) | ZAF | Secondary Energy¦Hydrogen | EJ/yr | Secondary Energy¦Hydrogen | demand_projection | hydrogen_allsect | 2055 | 0.1758 | Secondary Energy¦Hydrogen
Median | Nationally Determined Contributions (NDCs) | ZAF | Secondary Energy¦Hydrogen | EJ/yr | Secondary Energy¦Hydrogen | demand_projection | hydrogen_allsect | 2060 | 0.2723 | Secondary Energy¦Hydrogen
Median | Nationally Determined Contributions (NDCs) | ZAF | Secondary Energy¦Hydrogen | EJ/yr | Secondary Energy¦Hydrogen | demand_projection | hydrogen_allsect | 2065 | 0.2886 | Secondary Energy¦Hydrogen
Median | Nationally Determined Contributions (NDCs) | ZAF | Secondary Energy¦Hydrogen | EJ/yr | Secondary Energy¦Hydrogen | demand_projection | hydrogen_allsect | 2070 | 0.3056 | Secondary Energy¦Hydrogen
Median | Nationally Determined Contributions (NDCs) | ZAF | Secondary Energy¦Hydrogen | EJ/yr | Secondary Energy¦Hydrogen | demand_projection | hydrogen_allsect | 2075 | 0.3122 | Secondary Energy¦Hydrogen
Median | Nationally Determined Contributions (NDCs) | ZAF | Secondary Energy¦Hydrogen | EJ/yr | Secondary Energy¦Hydrogen | demand_projection | hydrogen_allsect | 2080 | 0.3185 | Secondary Energy¦Hydrogen
Median | Nationally Determined Contributions (NDCs) | ZAF | Secondary Energy¦Hydrogen | EJ/yr | Secondary Energy¦Hydrogen | demand_projection | hydrogen_allsect | 2085 | 0.35415 | Secondary Energy¦Hydrogen
Median | Nationally Determined Contributions (NDCs) | ZAF | Secondary Energy¦Hydrogen | EJ/yr | Secondary Energy¦Hydrogen | demand_projection | hydrogen_allsect | 2090 | 0.38895 | Secondary Energy¦Hydrogen
Median | Nationally Determined Contributions (NDCs) | ZAF | Secondary Energy¦Hydrogen | EJ/yr | Secondary Energy¦Hydrogen | demand_projection | hydrogen_allsect | 2095 | 0.51125 | Secondary Energy¦Hydrogen
Median | Nationally Determined Contributions (NDCs) | ZAF | Secondary Energy¦Hydrogen | EJ/yr | Secondary Energy¦Hydrogen | demand_projection | hydrogen_allsect | 2100 | 0.63305 | Secondary Energy¦Hydrogen
Median | Net Zero 2050 | ZAF | Secondary Energy¦Hydrogen | EJ/yr | Secondary Energy¦Hydrogen | demand_projection | hydrogen_allsect | 2020 | 0.0006 | Secondary Energy¦Hydrogen
Median | Net Zero 2050 | ZAF | Secondary Energy¦Hydrogen | EJ/yr | Secondary Energy¦Hydrogen | demand_projection | hydrogen_allsect | 2025 | 0.0033 | Secondary Energy¦Hydrogen
Median | Net Zero 2050 | ZAF | Secondary Energy¦Hydrogen | EJ/yr | Secondary Energy¦Hydrogen | demand_projection | hydrogen_allsect | 2030 | 0.0057 | Secondary Energy¦Hydrogen
Median | Net Zero 2050 | ZAF | Secondary Energy¦Hydrogen | EJ/yr | Secondary Energy¦Hydrogen | demand_projection | hydrogen_allsect | 2035 | 0.01095 | Secondary Energy¦Hydrogen
Median | Net Zero 2050 | ZAF | Secondary Energy¦Hydrogen | EJ/yr | Secondary Energy¦Hydrogen | demand_projection | hydrogen_allsect | 2040 | 0.02395 | Secondary Energy¦Hydrogen
Median | Net Zero 2050 | ZAF | Secondary Energy¦Hydrogen | EJ/yr | Secondary Energy¦Hydrogen | demand_projection | hydrogen_allsect | 2045 | 0.0516 | Secondary Energy¦Hydrogen
Median | Net Zero 2050 | ZAF | Secondary Energy¦Hydrogen | EJ/yr | Secondary Energy¦Hydrogen | demand_projection | hydrogen_allsect | 2050 | 0.0867 | Secondary Energy¦Hydrogen
Median | Net Zero 2050 | ZAF | Secondary Energy¦Hydrogen | EJ/yr | Secondary Energy¦Hydrogen | demand_projection | hydrogen_allsect | 2055 | 0.11805 | Secondary Energy¦Hydrogen
Median | Net Zero 2050 | ZAF | Secondary Energy¦Hydrogen | EJ/yr | Secondary Energy¦Hydrogen | demand_projection | hydrogen_allsect | 2060 | 0.15095 | Secondary Energy¦Hydrogen
Median | Net Zero 2050 | ZAF | Secondary Energy¦Hydrogen | EJ/yr | Secondary Energy¦Hydrogen | demand_projection | hydrogen_allsect | 2065 | 0.1485 | Secondary Energy¦Hydrogen
Median | Net Zero 2050 | ZAF | Secondary Energy¦Hydrogen | EJ/yr | Secondary Energy¦Hydrogen | demand_projection | hydrogen_allsect | 2070 | 0.14775 | Secondary Energy¦Hydrogen
Median | Net Zero 2050 | ZAF | Secondary Energy¦Hydrogen | EJ/yr | Secondary Energy¦Hydrogen | demand_projection | hydrogen_allsect | 2075 | 0.1394 | Secondary Energy¦Hydrogen
Median | Net Zero 2050 | ZAF | Secondary Energy¦Hydrogen | EJ/yr | Secondary Energy¦Hydrogen | demand_projection | hydrogen_allsect | 2080 | 0.1327 | Secondary Energy¦Hydrogen
Median | Net Zero 2050 | ZAF | Secondary Energy¦Hydrogen | EJ/yr | Secondary Energy¦Hydrogen | demand_projection | hydrogen_allsect | 2085 | 0.11445 | Secondary Energy¦Hydrogen
Median | Net Zero 2050 | ZAF | Secondary Energy¦Hydrogen | EJ/yr | Secondary Energy¦Hydrogen | demand_projection | hydrogen_allsect | 2090 | 0.0822 | Secondary Energy¦Hydrogen
Median | Net Zero 2050 | ZAF | Secondary Energy¦Hydrogen | EJ/yr | Secondary Energy¦Hydrogen | demand_projection | hydrogen_allsect | 2095 | 0.0569 | Secondary Energy¦Hydrogen
Median | Net Zero 2050 | ZAF | Secondary Energy¦Hydrogen | EJ/yr | Secondary Energy¦Hydrogen | demand_projection | hydrogen_allsect | 2100 | 0.03955 | Secondary Energy¦Hydrogen

## ngfs_scenarios
Model | Scenario | Region | Variable | Unit | variable_x | potential_use | commodity | year | value | variable_y | ej_to_mtco2
Downscaling[MESSAGEix-GLOBIOM 1.1-M-R12] | Below 2°C | ZAF | Carbon Sequestration¦CCS | Mt CO2/yr | Carbon Sequestration¦CCS | CCS potential |  | 2020 | 0 | Carbon Sequestration¦CCS
Downscaling[MESSAGEix-GLOBIOM 1.1-M-R12] | Below 2°C | ZAF | Carbon Sequestration¦CCS | Mt CO2/yr | Carbon Sequestration¦CCS | CCS potential |  | 2025 | 0 | Carbon Sequestration¦CCS
Downscaling[MESSAGEix-GLOBIOM 1.1-M-R12] | Below 2°C | ZAF | Carbon Sequestration¦CCS | Mt CO2/yr | Carbon Sequestration¦CCS | CCS potential |  | 2030 | 3.2735 | Carbon Sequestration¦CCS
Downscaling[MESSAGEix-GLOBIOM 1.1-M-R12] | Below 2°C | ZAF | Carbon Sequestration¦CCS | Mt CO2/yr | Carbon Sequestration¦CCS | CCS potential |  | 2035 | 5.6323 | Carbon Sequestration¦CCS
Downscaling[MESSAGEix-GLOBIOM 1.1-M-R12] | Below 2°C | ZAF | Carbon Sequestration¦CCS | Mt CO2/yr | Carbon Sequestration¦CCS | CCS potential |  | 2040 | 8.1703 | Carbon Sequestration¦CCS
Downscaling[MESSAGEix-GLOBIOM 1.1-M-R12] | Below 2°C | ZAF | Carbon Sequestration¦CCS | Mt CO2/yr | Carbon Sequestration¦CCS | CCS potential |  | 2045 | 12.0819 | Carbon Sequestration¦CCS
Downscaling[MESSAGEix-GLOBIOM 1.1-M-R12] | Below 2°C | ZAF | Carbon Sequestration¦CCS | Mt CO2/yr | Carbon Sequestration¦CCS | CCS potential |  | 2050 | 20.3854 | Carbon Sequestration¦CCS
Downscaling[MESSAGEix-GLOBIOM 1.1-M-R12] | Below 2°C | ZAF | Final Energy¦Industry¦Electricity | EJ/yr | Final Energy¦Industry¦Electricity | demand_projection | elc_industry | 2020 | 0.3413 | Final Energy¦Industry¦Electricity
Downscaling[MESSAGEix-GLOBIOM 1.1-M-R12] | Below 2°C | ZAF | Final Energy¦Industry¦Electricity | EJ/yr | Final Energy¦Industry¦Electricity | demand_projection | elc_industry | 2025 | 0.3075 | Final Energy¦Industry¦Electricity
Downscaling[MESSAGEix-GLOBIOM 1.1-M-R12] | Below 2°C | ZAF | Final Energy¦Industry¦Electricity | EJ/yr | Final Energy¦Industry¦Electricity | demand_projection | elc_industry | 2030 | 0.256 | Final Energy¦Industry¦Electricity
Downscaling[MESSAGEix-GLOBIOM 1.1-M-R12] | Below 2°C | ZAF | Final Energy¦Industry¦Electricity | EJ/yr | Final Energy¦Industry¦Electricity | demand_projection | elc_industry | 2035 | 0.2197 | Final Energy¦Industry¦Electricity
Downscaling[MESSAGEix-GLOBIOM 1.1-M-R12] | Below 2°C | ZAF | Final Energy¦Industry¦Electricity | EJ/yr | Final Energy¦Industry¦Electricity | demand_projection | elc_industry | 2040 | 0.1805 | Final Energy¦Industry¦Electricity
Downscaling[MESSAGEix-GLOBIOM 1.1-M-R12] | Below 2°C | ZAF | Final Energy¦Industry¦Electricity | EJ/yr | Final Energy¦Industry¦Electricity | demand_projection | elc_industry | 2045 | 0.1776 | Final Energy¦Industry¦Electricity
Downscaling[MESSAGEix-GLOBIOM 1.1-M-R12] | Below 2°C | ZAF | Final Energy¦Industry¦Electricity | EJ/yr | Final Energy¦Industry¦Electricity | demand_projection | elc_industry | 2050 | 0.188 | Final Energy¦Industry¦Electricity
Downscaling[MESSAGEix-GLOBIOM 1.1-M-R12] | Below 2°C | ZAF | Final Energy¦Residential and Commercial¦Electricity | EJ/yr | Final Energy¦Residential and Commercial¦Electricity | demand_projection | elc_buildings | 2020 | 0.2806 | Final Energy¦Residential and Commercial¦Electricity
Downscaling[MESSAGEix-GLOBIOM 1.1-M-R12] | Below 2°C | ZAF | Final Energy¦Residential and Commercial¦Electricity | EJ/yr | Final Energy¦Residential and Commercial¦Electricity | demand_projection | elc_buildings | 2025 | 0.3868 | Final Energy¦Residential and Commercial¦Electricity
Downscaling[MESSAGEix-GLOBIOM 1.1-M-R12] | Below 2°C | ZAF | Final Energy¦Residential and Commercial¦Electricity | EJ/yr | Final Energy¦Residential and Commercial¦Electricity | demand_projection | elc_buildings | 2030 | 0.3953 | Final Energy¦Residential and Commercial¦Electricity
Downscaling[MESSAGEix-GLOBIOM 1.1-M-R12] | Below 2°C | ZAF | Final Energy¦Residential and Commercial¦Electricity | EJ/yr | Final Energy¦Residential and Commercial¦Electricity | demand_projection | elc_buildings | 2035 | 0.4036 | Final Energy¦Residential and Commercial¦Electricity
Downscaling[MESSAGEix-GLOBIOM 1.1-M-R12] | Below 2°C | ZAF | Final Energy¦Residential and Commercial¦Electricity | EJ/yr | Final Energy¦Residential and Commercial¦Electricity | demand_projection | elc_buildings | 2040 | 0.4074 | Final Energy¦Residential and Commercial¦Electricity
Downscaling[MESSAGEix-GLOBIOM 1.1-M-R12] | Below 2°C | ZAF | Final Energy¦Residential and Commercial¦Electricity | EJ/yr | Final Energy¦Residential and Commercial¦Electricity | demand_projection | elc_buildings | 2045 | 0.3656 | Final Energy¦Residential and Commercial¦Electricity
Downscaling[MESSAGEix-GLOBIOM 1.1-M-R12] | Below 2°C | ZAF | Final Energy¦Residential and Commercial¦Electricity | EJ/yr | Final Energy¦Residential and Commercial¦Electricity | demand_projection | elc_buildings | 2050 | 0.3448 | Final Energy¦Residential and Commercial¦Electricity
Downscaling[MESSAGEix-GLOBIOM 1.1-M-R12] | Below 2°C | ZAF | Final Energy¦Transportation¦Electricity | EJ/yr | Final Energy¦Transportation¦Electricity | demand_projection | elc_transport | 2020 | 0.0091 | Final Energy¦Transportation¦Electricity
Downscaling[MESSAGEix-GLOBIOM 1.1-M-R12] | Below 2°C | ZAF | Final Energy¦Transportation¦Electricity | EJ/yr | Final Energy¦Transportation¦Electricity | demand_projection | elc_transport | 2025 | 0.0208 | Final Energy¦Transportation¦Electricity
Downscaling[MESSAGEix-GLOBIOM 1.1-M-R12] | Below 2°C | ZAF | Final Energy¦Transportation¦Electricity | EJ/yr | Final Energy¦Transportation¦Electricity | demand_projection | elc_transport | 2030 | 0.0528 | Final Energy¦Transportation¦Electricity
Downscaling[MESSAGEix-GLOBIOM 1.1-M-R12] | Below 2°C | ZAF | Final Energy¦Transportation¦Electricity | EJ/yr | Final Energy¦Transportation¦Electricity | demand_projection | elc_transport | 2035 | 0.1089 | Final Energy¦Transportation¦Electricity
Downscaling[MESSAGEix-GLOBIOM 1.1-M-R12] | Below 2°C | ZAF | Final Energy¦Transportation¦Electricity | EJ/yr | Final Energy¦Transportation¦Electricity | demand_projection | elc_transport | 2040 | 0.2151 | Final Energy¦Transportation¦Electricity
Downscaling[MESSAGEix-GLOBIOM 1.1-M-R12] | Below 2°C | ZAF | Final Energy¦Transportation¦Electricity | EJ/yr | Final Energy¦Transportation¦Electricity | demand_projection | elc_transport | 2045 | 0.3324 | Final Energy¦Transportation¦Electricity
Downscaling[MESSAGEix-GLOBIOM 1.1-M-R12] | Below 2°C | ZAF | Final Energy¦Transportation¦Electricity | EJ/yr | Final Energy¦Transportation¦Electricity | demand_projection | elc_transport | 2050 | 0.4548 | Final Energy¦Transportation¦Electricity
Downscaling[MESSAGEix-GLOBIOM 1.1-M-R12] | Below 2°C | ZAF | Secondary Energy¦Hydrogen | EJ/yr | Secondary Energy¦Hydrogen | demand_projection | hydrogen_allsect | 2020 | 0 | Secondary Energy¦Hydrogen
Downscaling[MESSAGEix-GLOBIOM 1.1-M-R12] | Below 2°C | ZAF | Secondary Energy¦Hydrogen | EJ/yr | Secondary Energy¦Hydrogen | demand_projection | hydrogen_allsect | 2025 | 0 | Secondary Energy¦Hydrogen
Downscaling[MESSAGEix-GLOBIOM 1.1-M-R12] | Below 2°C | ZAF | Secondary Energy¦Hydrogen | EJ/yr | Secondary Energy¦Hydrogen | demand_projection | hydrogen_allsect | 2030 | 0 | Secondary Energy¦Hydrogen
Downscaling[MESSAGEix-GLOBIOM 1.1-M-R12] | Below 2°C | ZAF | Secondary Energy¦Hydrogen | EJ/yr | Secondary Energy¦Hydrogen | demand_projection | hydrogen_allsect | 2035 | 0 | Secondary Energy¦Hydrogen
Downscaling[MESSAGEix-GLOBIOM 1.1-M-R12] | Below 2°C | ZAF | Secondary Energy¦Hydrogen | EJ/yr | Secondary Energy¦Hydrogen | demand_projection | hydrogen_allsect | 2040 | 0.0008 | Secondary Energy¦Hydrogen
Downscaling[MESSAGEix-GLOBIOM 1.1-M-R12] | Below 2°C | ZAF | Secondary Energy¦Hydrogen | EJ/yr | Secondary Energy¦Hydrogen | demand_projection | hydrogen_allsect | 2045 | 0.007 | Secondary Energy¦Hydrogen
Downscaling[MESSAGEix-GLOBIOM 1.1-M-R12] | Below 2°C | ZAF | Secondary Energy¦Hydrogen | EJ/yr | Secondary Energy¦Hydrogen | demand_projection | hydrogen_allsect | 2050 | 0.0232 | Secondary Energy¦Hydrogen
Downscaling[MESSAGEix-GLOBIOM 1.1-M-R12] | Below 2°C | ZAF | Emissions¦CO2¦Power (estimated) | Mt CO2 | Secondary Energy¦Electricity¦Coal | elec_co2 |  | 2020 | 70.6222 | Secondary Energy¦Electricity¦Coal | 94
Downscaling[MESSAGEix-GLOBIOM 1.1-M-R12] | Below 2°C | ZAF | Emissions¦CO2¦Power (estimated) | Mt CO2 | Secondary Energy¦Electricity¦Coal | elec_co2 |  | 2025 | 73.7054 | Secondary Energy¦Electricity¦Coal | 94
Downscaling[MESSAGEix-GLOBIOM 1.1-M-R12] | Below 2°C | ZAF | Emissions¦CO2¦Power (estimated) | Mt CO2 | Secondary Energy¦Electricity¦Coal | elec_co2 |  | 2030 | 0 | Secondary Energy¦Electricity¦Coal | 94
Downscaling[MESSAGEix-GLOBIOM 1.1-M-R12] | Below 2°C | ZAF | Emissions¦CO2¦Power (estimated) | Mt CO2 | Secondary Energy¦Electricity¦Coal | elec_co2 |  | 2035 | 0 | Secondary Energy¦Electricity¦Coal | 94
Downscaling[MESSAGEix-GLOBIOM 1.1-M-R12] | Below 2°C | ZAF | Emissions¦CO2¦Power (estimated) | Mt CO2 | Secondary Energy¦Electricity¦Coal | elec_co2 |  | 2040 | 0 | Secondary Energy¦Electricity¦Coal | 94
Downscaling[MESSAGEix-GLOBIOM 1.1-M-R12] | Below 2°C | ZAF | Emissions¦CO2¦Power (estimated) | Mt CO2 | Secondary Energy¦Electricity¦Coal | elec_co2 |  | 2045 | 0 | Secondary Energy¦Electricity¦Coal | 94
Downscaling[MESSAGEix-GLOBIOM 1.1-M-R12] | Below 2°C | ZAF | Emissions¦CO2¦Power (estimated) | Mt CO2 | Secondary Energy¦Electricity¦Coal | elec_co2 |  | 2050 | 0 | Secondary Energy¦Electricity¦Coal | 94
Downscaling[MESSAGEix-GLOBIOM 1.1-M-R12] | Below 2°C | ZAF | Emissions¦CO2¦Power (estimated) | Mt CO2 | Secondary Energy¦Electricity¦Gas | elec_co2 |  | 2020 | 0.484 | Secondary Energy¦Electricity¦Gas | 55
Downscaling[MESSAGEix-GLOBIOM 1.1-M-R12] | Below 2°C | ZAF | Emissions¦CO2¦Power (estimated) | Mt CO2 | Secondary Energy¦Electricity¦Gas | elec_co2 |  | 2025 | 2.9755 | Secondary Energy¦Electricity¦Gas | 55
Downscaling[MESSAGEix-GLOBIOM 1.1-M-R12] | Below 2°C | ZAF | Emissions¦CO2¦Power (estimated) | Mt CO2 | Secondary Energy¦Electricity¦Gas | elec_co2 |  | 2030 | 18.777 | Secondary Energy¦Electricity¦Gas | 55
Downscaling[MESSAGEix-GLOBIOM 1.1-M-R12] | Below 2°C | ZAF | Emissions¦CO2¦Power (estimated) | Mt CO2 | Secondary Energy¦Electricity¦Gas | elec_co2 |  | 2035 | 9.79 | Secondary Energy¦Electricity¦Gas | 55
Downscaling[MESSAGEix-GLOBIOM 1.1-M-R12] | Below 2°C | ZAF | Emissions¦CO2¦Power (estimated) | Mt CO2 | Secondary Energy¦Electricity¦Gas | elec_co2 |  | 2040 | 7.1995 | Secondary Energy¦Electricity¦Gas | 55
Downscaling[MESSAGEix-GLOBIOM 1.1-M-R12] | Below 2°C | ZAF | Emissions¦CO2¦Power (estimated) | Mt CO2 | Secondary Energy¦Electricity¦Gas | elec_co2 |  | 2045 | 5.379 | Secondary Energy¦Electricity¦Gas | 55
Downscaling[MESSAGEix-GLOBIOM 1.1-M-R12] | Below 2°C | ZAF | Emissions¦CO2¦Power (estimated) | Mt CO2 | Secondary Energy¦Electricity¦Gas | elec_co2 |  | 2050 | 4.191 | Secondary Energy¦Electricity¦Gas | 55
Downscaling[MESSAGEix-GLOBIOM 1.1-M-R12] | Below 2°C | ZAF | Emissions¦CO2¦Power (estimated) | Mt CO2 | Secondary Energy¦Electricity¦Oil | elec_co2 |  | 2020 | 0 | Secondary Energy¦Electricity¦Oil | 70
Downscaling[MESSAGEix-GLOBIOM 1.1-M-R12] | Below 2°C | ZAF | Emissions¦CO2¦Power (estimated) | Mt CO2 | Secondary Energy¦Electricity¦Oil | elec_co2 |  | 2025 | 0 | Secondary Energy¦Electricity¦Oil | 70
Downscaling[MESSAGEix-GLOBIOM 1.1-M-R12] | Below 2°C | ZAF | Emissions¦CO2¦Power (estimated) | Mt CO2 | Secondary Energy¦Electricity¦Oil | elec_co2 |  | 2030 | 0 | Secondary Energy¦Electricity¦Oil | 70
Downscaling[MESSAGEix-GLOBIOM 1.1-M-R12] | Below 2°C | ZAF | Emissions¦CO2¦Power (estimated) | Mt CO2 | Secondary Energy¦Electricity¦Oil | elec_co2 |  | 2035 | 0 | Secondary Energy¦Electricity¦Oil | 70
Downscaling[MESSAGEix-GLOBIOM 1.1-M-R12] | Below 2°C | ZAF | Emissions¦CO2¦Power (estimated) | Mt CO2 | Secondary Energy¦Electricity¦Oil | elec_co2 |  | 2040 | 0 | Secondary Energy¦Electricity¦Oil | 70
Downscaling[MESSAGEix-GLOBIOM 1.1-M-R12] | Below 2°C | ZAF | Emissions¦CO2¦Power (estimated) | Mt CO2 | Secondary Energy¦Electricity¦Oil | elec_co2 |  | 2045 | 0 | Secondary Energy¦Electricity¦Oil | 70
Downscaling[MESSAGEix-GLOBIOM 1.1-M-R12] | Below 2°C | ZAF | Emissions¦CO2¦Power (estimated) | Mt CO2 | Secondary Energy¦Electricity¦Oil | elec_co2 |  | 2050 | 0 | Secondary Energy¦Electricity¦Oil | 70
Downscaling[MESSAGEix-GLOBIOM 1.1-M-R12] | Below 2°C | ZAF | Price¦Primary Energy¦Biomass | US$2010/GJ | Price¦Primary Energy¦Biomass | fuel_supply | bioenergy | 2020 | 1.3511 | Price¦Primary Energy¦Biomass
Downscaling[MESSAGEix-GLOBIOM 1.1-M-R12] | Below 2°C | ZAF | Price¦Primary Energy¦Biomass | US$2010/GJ | Price¦Primary Energy¦Biomass | fuel_supply | bioenergy | 2025 | 3.5651 | Price¦Primary Energy¦Biomass
Downscaling[MESSAGEix-GLOBIOM 1.1-M-R12] | Below 2°C | ZAF | Price¦Primary Energy¦Biomass | US$2010/GJ | Price¦Primary Energy¦Biomass | fuel_supply | bioenergy | 2030 | 3.1457 | Price¦Primary Energy¦Biomass
Downscaling[MESSAGEix-GLOBIOM 1.1-M-R12] | Below 2°C | ZAF | Price¦Primary Energy¦Biomass | US$2010/GJ | Price¦Primary Energy¦Biomass | fuel_supply | bioenergy | 2035 | 5.367 | Price¦Primary Energy¦Biomass
Downscaling[MESSAGEix-GLOBIOM 1.1-M-R12] | Below 2°C | ZAF | Price¦Primary Energy¦Biomass | US$2010/GJ | Price¦Primary Energy¦Biomass | fuel_supply | bioenergy | 2040 | 7.0838 | Price¦Primary Energy¦Biomass
Downscaling[MESSAGEix-GLOBIOM 1.1-M-R12] | Below 2°C | ZAF | Price¦Primary Energy¦Biomass | US$2010/GJ | Price¦Primary Energy¦Biomass | fuel_supply | bioenergy | 2045 | 7.4763 | Price¦Primary Energy¦Biomass
Downscaling[MESSAGEix-GLOBIOM 1.1-M-R12] | Below 2°C | ZAF | Price¦Primary Energy¦Biomass | US$2010/GJ | Price¦Primary Energy¦Biomass | fuel_supply | bioenergy | 2050 | 8.7203 | Price¦Primary Energy¦Biomass
Downscaling[MESSAGEix-GLOBIOM 1.1-M-R12] | Below 2°C | ZAF | Price¦Primary Energy¦Coal | US$2010/GJ | Price¦Primary Energy¦Coal | fuel_supply | coal | 2020 | 1.9662 | Price¦Primary Energy¦Coal
Downscaling[MESSAGEix-GLOBIOM 1.1-M-R12] | Below 2°C | ZAF | Price¦Primary Energy¦Coal | US$2010/GJ | Price¦Primary Energy¦Coal | fuel_supply | coal | 2025 | 1.615 | Price¦Primary Energy¦Coal
Downscaling[MESSAGEix-GLOBIOM 1.1-M-R12] | Below 2°C | ZAF | Price¦Primary Energy¦Coal | US$2010/GJ | Price¦Primary Energy¦Coal | fuel_supply | coal | 2030 | 1.7064 | Price¦Primary Energy¦Coal
Downscaling[MESSAGEix-GLOBIOM 1.1-M-R12] | Below 2°C | ZAF | Price¦Primary Energy¦Coal | US$2010/GJ | Price¦Primary Energy¦Coal | fuel_supply | coal | 2035 | 2.171 | Price¦Primary Energy¦Coal
Downscaling[MESSAGEix-GLOBIOM 1.1-M-R12] | Below 2°C | ZAF | Price¦Primary Energy¦Coal | US$2010/GJ | Price¦Primary Energy¦Coal | fuel_supply | coal | 2040 | 1.9769 | Price¦Primary Energy¦Coal
Downscaling[MESSAGEix-GLOBIOM 1.1-M-R12] | Below 2°C | ZAF | Price¦Primary Energy¦Coal | US$2010/GJ | Price¦Primary Energy¦Coal | fuel_supply | coal | 2045 | 2.564 | Price¦Primary Energy¦Coal
Downscaling[MESSAGEix-GLOBIOM 1.1-M-R12] | Below 2°C | ZAF | Price¦Primary Energy¦Coal | US$2010/GJ | Price¦Primary Energy¦Coal | fuel_supply | coal | 2050 | 2.6179 | Price¦Primary Energy¦Coal
Downscaling[MESSAGEix-GLOBIOM 1.1-M-R12] | Below 2°C | ZAF | Price¦Primary Energy¦Gas | US$2010/GJ | Price¦Primary Energy¦Gas | fuel_supply | gas | 2020 | 2.0157 | Price¦Primary Energy¦Gas
Downscaling[MESSAGEix-GLOBIOM 1.1-M-R12] | Below 2°C | ZAF | Price¦Primary Energy¦Gas | US$2010/GJ | Price¦Primary Energy¦Gas | fuel_supply | gas | 2025 | 2.2633 | Price¦Primary Energy¦Gas
Downscaling[MESSAGEix-GLOBIOM 1.1-M-R12] | Below 2°C | ZAF | Price¦Primary Energy¦Gas | US$2010/GJ | Price¦Primary Energy¦Gas | fuel_supply | gas | 2030 | 2.8099 | Price¦Primary Energy¦Gas
Downscaling[MESSAGEix-GLOBIOM 1.1-M-R12] | Below 2°C | ZAF | Price¦Primary Energy¦Gas | US$2010/GJ | Price¦Primary Energy¦Gas | fuel_supply | gas | 2035 | 3.3918 | Price¦Primary Energy¦Gas
Downscaling[MESSAGEix-GLOBIOM 1.1-M-R12] | Below 2°C | ZAF | Price¦Primary Energy¦Gas | US$2010/GJ | Price¦Primary Energy¦Gas | fuel_supply | gas | 2040 | 3.9051 | Price¦Primary Energy¦Gas
Downscaling[MESSAGEix-GLOBIOM 1.1-M-R12] | Below 2°C | ZAF | Price¦Primary Energy¦Gas | US$2010/GJ | Price¦Primary Energy¦Gas | fuel_supply | gas | 2045 | 4.1247 | Price¦Primary Energy¦Gas
Downscaling[MESSAGEix-GLOBIOM 1.1-M-R12] | Below 2°C | ZAF | Price¦Primary Energy¦Gas | US$2010/GJ | Price¦Primary Energy¦Gas | fuel_supply | gas | 2050 | 4.9743 | Price¦Primary Energy¦Gas
Downscaling[MESSAGEix-GLOBIOM 1.1-M-R12] | Below 2°C | ZAF | Price¦Secondary Energy¦Liquids¦Oil | US$2010/GJ | Price¦Secondary Energy¦Liquids¦Oil | fuel_supply | oil | 2020 | 3.1892 | Price¦Secondary Energy¦Liquids¦Oil
Downscaling[MESSAGEix-GLOBIOM 1.1-M-R12] | Below 2°C | ZAF | Price¦Secondary Energy¦Liquids¦Oil | US$2010/GJ | Price¦Secondary Energy¦Liquids¦Oil | fuel_supply | oil | 2025 | 4.4941 | Price¦Secondary Energy¦Liquids¦Oil
Downscaling[MESSAGEix-GLOBIOM 1.1-M-R12] | Below 2°C | ZAF | Price¦Secondary Energy¦Liquids¦Oil | US$2010/GJ | Price¦Secondary Energy¦Liquids¦Oil | fuel_supply | oil | 2030 | 4.2905 | Price¦Secondary Energy¦Liquids¦Oil
Downscaling[MESSAGEix-GLOBIOM 1.1-M-R12] | Below 2°C | ZAF | Price¦Secondary Energy¦Liquids¦Oil | US$2010/GJ | Price¦Secondary Energy¦Liquids¦Oil | fuel_supply | oil | 2035 | 4.8894 | Price¦Secondary Energy¦Liquids¦Oil
Downscaling[MESSAGEix-GLOBIOM 1.1-M-R12] | Below 2°C | ZAF | Price¦Secondary Energy¦Liquids¦Oil | US$2010/GJ | Price¦Secondary Energy¦Liquids¦Oil | fuel_supply | oil | 2040 | 5.0797 | Price¦Secondary Energy¦Liquids¦Oil
Downscaling[MESSAGEix-GLOBIOM 1.1-M-R12] | Below 2°C | ZAF | Price¦Secondary Energy¦Liquids¦Oil | US$2010/GJ | Price¦Secondary Energy¦Liquids¦Oil | fuel_supply | oil | 2045 | 5.641 | Price¦Secondary Energy¦Liquids¦Oil
Downscaling[MESSAGEix-GLOBIOM 1.1-M-R12] | Below 2°C | ZAF | Price¦Secondary Energy¦Liquids¦Oil | US$2010/GJ | Price¦Secondary Energy¦Liquids¦Oil | fuel_supply | oil | 2050 | 5.3114 | Price¦Secondary Energy¦Liquids¦Oil
Downscaling[MESSAGEix-GLOBIOM 1.1-M-R12] | Below 2°C | ZAF | Emissions¦CO2 | Mt CO2/yr | Emissions¦CO2 | scenarios - CO2 abatement | CO2 | 2020 | 477.1781 | Emissions¦CO2
Downscaling[MESSAGEix-GLOBIOM 1.1-M-R12] | Below 2°C | ZAF | Emissions¦CO2 | Mt CO2/yr | Emissions¦CO2 | scenarios - CO2 abatement | CO2 | 2025 | 492.5026 | Emissions¦CO2
Downscaling[MESSAGEix-GLOBIOM 1.1-M-R12] | Below 2°C | ZAF | Emissions¦CO2 | Mt CO2/yr | Emissions¦CO2 | scenarios - CO2 abatement | CO2 | 2030 | 235.4831 | Emissions¦CO2
Downscaling[MESSAGEix-GLOBIOM 1.1-M-R12] | Below 2°C | ZAF | Emissions¦CO2 | Mt CO2/yr | Emissions¦CO2 | scenarios - CO2 abatement | CO2 | 2035 | 208.6281 | Emissions¦CO2
Downscaling[MESSAGEix-GLOBIOM 1.1-M-R12] | Below 2°C | ZAF | Emissions¦CO2 | Mt CO2/yr | Emissions¦CO2 | scenarios - CO2 abatement | CO2 | 2040 | 180.8038 | Emissions¦CO2
Downscaling[MESSAGEix-GLOBIOM 1.1-M-R12] | Below 2°C | ZAF | Emissions¦CO2 | Mt CO2/yr | Emissions¦CO2 | scenarios - CO2 abatement | CO2 | 2045 | 152.6436 | Emissions¦CO2
Downscaling[MESSAGEix-GLOBIOM 1.1-M-R12] | Below 2°C | ZAF | Emissions¦CO2 | Mt CO2/yr | Emissions¦CO2 | scenarios - CO2 abatement | CO2 | 2050 | 126.4395 | Emissions¦CO2
Downscaling[MESSAGEix-GLOBIOM 1.1-M-R12] | Below 2°C | ZAF | Emissions¦CO2¦Energy | Mt CO2/yr | Emissions¦CO2¦Energy | scenarios - CO2 abatement | CO2 | 2020 | 389.747 | Emissions¦CO2¦Energy
Downscaling[MESSAGEix-GLOBIOM 1.1-M-R12] | Below 2°C | ZAF | Emissions¦CO2¦Energy | Mt CO2/yr | Emissions¦CO2¦Energy | scenarios - CO2 abatement | CO2 | 2025 | 410.7937 | Emissions¦CO2¦Energy
Downscaling[MESSAGEix-GLOBIOM 1.1-M-R12] | Below 2°C | ZAF | Emissions¦CO2¦Energy | Mt CO2/yr | Emissions¦CO2¦Energy | scenarios - CO2 abatement | CO2 | 2030 | 164.5797 | Emissions¦CO2¦Energy
Downscaling[MESSAGEix-GLOBIOM 1.1-M-R12] | Below 2°C | ZAF | Emissions¦CO2¦Energy | Mt CO2/yr | Emissions¦CO2¦Energy | scenarios - CO2 abatement | CO2 | 2035 | 145.136 | Emissions¦CO2¦Energy
Downscaling[MESSAGEix-GLOBIOM 1.1-M-R12] | Below 2°C | ZAF | Emissions¦CO2¦Energy | Mt CO2/yr | Emissions¦CO2¦Energy | scenarios - CO2 abatement | CO2 | 2040 | 124.558 | Emissions¦CO2¦Energy
Downscaling[MESSAGEix-GLOBIOM 1.1-M-R12] | Below 2°C | ZAF | Emissions¦CO2¦Energy | Mt CO2/yr | Emissions¦CO2¦Energy | scenarios - CO2 abatement | CO2 | 2045 | 104.7228 | Emissions¦CO2¦Energy
Downscaling[MESSAGEix-GLOBIOM 1.1-M-R12] | Below 2°C | ZAF | Emissions¦CO2¦Energy | Mt CO2/yr | Emissions¦CO2¦Energy | scenarios - CO2 abatement | CO2 | 2050 | 85.4367 | Emissions¦CO2¦Energy
Downscaling[MESSAGEix-GLOBIOM 1.1-M-R12] | Current Policies | ZAF | Carbon Sequestration¦CCS | Mt CO2/yr | Carbon Sequestration¦CCS | CCS potential |  | 2020 | 0 | Carbon Sequestration¦CCS
Downscaling[MESSAGEix-GLOBIOM 1.1-M-R12] | Current Policies | ZAF | Carbon Sequestration¦CCS | Mt CO2/yr | Carbon Sequestration¦CCS | CCS potential |  | 2025 | 0 | Carbon Sequestration¦CCS
Downscaling[MESSAGEix-GLOBIOM 1.1-M-R12] | Current Policies | ZAF | Carbon Sequestration¦CCS | Mt CO2/yr | Carbon Sequestration¦CCS | CCS potential |  | 2030 | 0 | Carbon Sequestration¦CCS
Downscaling[MESSAGEix-GLOBIOM 1.1-M-R12] | Current Policies | ZAF | Carbon Sequestration¦CCS | Mt CO2/yr | Carbon Sequestration¦CCS | CCS potential |  | 2035 | 0 | Carbon Sequestration¦CCS
Downscaling[MESSAGEix-GLOBIOM 1.1-M-R12] | Current Policies | ZAF | Carbon Sequestration¦CCS | Mt CO2/yr | Carbon Sequestration¦CCS | CCS potential |  | 2040 | 0 | Carbon Sequestration¦CCS
Downscaling[MESSAGEix-GLOBIOM 1.1-M-R12] | Current Policies | ZAF | Carbon Sequestration¦CCS | Mt CO2/yr | Carbon Sequestration¦CCS | CCS potential |  | 2045 | 0 | Carbon Sequestration¦CCS
Downscaling[MESSAGEix-GLOBIOM 1.1-M-R12] | Current Policies | ZAF | Carbon Sequestration¦CCS | Mt CO2/yr | Carbon Sequestration¦CCS | CCS potential |  | 2050 | 0 | Carbon Sequestration¦CCS
Downscaling[MESSAGEix-GLOBIOM 1.1-M-R12] | Current Policies | ZAF | Final Energy¦Industry¦Electricity | EJ/yr | Final Energy¦Industry¦Electricity | demand_projection | elc_industry | 2020 | 0.3447 | Final Energy¦Industry¦Electricity
Downscaling[MESSAGEix-GLOBIOM 1.1-M-R12] | Current Policies | ZAF | Final Energy¦Industry¦Electricity | EJ/yr | Final Energy¦Industry¦Electricity | demand_projection | elc_industry | 2025 | 0.3158 | Final Energy¦Industry¦Electricity
Downscaling[MESSAGEix-GLOBIOM 1.1-M-R12] | Current Policies | ZAF | Final Energy¦Industry¦Electricity | EJ/yr | Final Energy¦Industry¦Electricity | demand_projection | elc_industry | 2030 | 0.3125 | Final Energy¦Industry¦Electricity
Downscaling[MESSAGEix-GLOBIOM 1.1-M-R12] | Current Policies | ZAF | Final Energy¦Industry¦Electricity | EJ/yr | Final Energy¦Industry¦Electricity | demand_projection | elc_industry | 2035 | 0.2901 | Final Energy¦Industry¦Electricity
Downscaling[MESSAGEix-GLOBIOM 1.1-M-R12] | Current Policies | ZAF | Final Energy¦Industry¦Electricity | EJ/yr | Final Energy¦Industry¦Electricity | demand_projection | elc_industry | 2040 | 0.267 | Final Energy¦Industry¦Electricity
Downscaling[MESSAGEix-GLOBIOM 1.1-M-R12] | Current Policies | ZAF | Final Energy¦Industry¦Electricity | EJ/yr | Final Energy¦Industry¦Electricity | demand_projection | elc_industry | 2045 | 0.2371 | Final Energy¦Industry¦Electricity
Downscaling[MESSAGEix-GLOBIOM 1.1-M-R12] | Current Policies | ZAF | Final Energy¦Industry¦Electricity | EJ/yr | Final Energy¦Industry¦Electricity | demand_projection | elc_industry | 2050 | 0.2264 | Final Energy¦Industry¦Electricity
Downscaling[MESSAGEix-GLOBIOM 1.1-M-R12] | Current Policies | ZAF | Final Energy¦Residential and Commercial¦Electricity | EJ/yr | Final Energy¦Residential and Commercial¦Electricity | demand_projection | elc_buildings | 2020 | 0.2708 | Final Energy¦Residential and Commercial¦Electricity
Downscaling[MESSAGEix-GLOBIOM 1.1-M-R12] | Current Policies | ZAF | Final Energy¦Residential and Commercial¦Electricity | EJ/yr | Final Energy¦Residential and Commercial¦Electricity | demand_projection | elc_buildings | 2025 | 0.3769 | Final Energy¦Residential and Commercial¦Electricity
Downscaling[MESSAGEix-GLOBIOM 1.1-M-R12] | Current Policies | ZAF | Final Energy¦Residential and Commercial¦Electricity | EJ/yr | Final Energy¦Residential and Commercial¦Electricity | demand_projection | elc_buildings | 2030 | 0.3912 | Final Energy¦Residential and Commercial¦Electricity
Downscaling[MESSAGEix-GLOBIOM 1.1-M-R12] | Current Policies | ZAF | Final Energy¦Residential and Commercial¦Electricity | EJ/yr | Final Energy¦Residential and Commercial¦Electricity | demand_projection | elc_buildings | 2035 | 0.4257 | Final Energy¦Residential and Commercial¦Electricity
Downscaling[MESSAGEix-GLOBIOM 1.1-M-R12] | Current Policies | ZAF | Final Energy¦Residential and Commercial¦Electricity | EJ/yr | Final Energy¦Residential and Commercial¦Electricity | demand_projection | elc_buildings | 2040 | 0.4383 | Final Energy¦Residential and Commercial¦Electricity
Downscaling[MESSAGEix-GLOBIOM 1.1-M-R12] | Current Policies | ZAF | Final Energy¦Residential and Commercial¦Electricity | EJ/yr | Final Energy¦Residential and Commercial¦Electricity | demand_projection | elc_buildings | 2045 | 0.4606 | Final Energy¦Residential and Commercial¦Electricity
Downscaling[MESSAGEix-GLOBIOM 1.1-M-R12] | Current Policies | ZAF | Final Energy¦Residential and Commercial¦Electricity | EJ/yr | Final Energy¦Residential and Commercial¦Electricity | demand_projection | elc_buildings | 2050 | 0.4452 | Final Energy¦Residential and Commercial¦Electricity
Downscaling[MESSAGEix-GLOBIOM 1.1-M-R12] | Current Policies | ZAF | Final Energy¦Transportation¦Electricity | EJ/yr | Final Energy¦Transportation¦Electricity | demand_projection | elc_transport | 2020 | 0.0085 | Final Energy¦Transportation¦Electricity
Downscaling[MESSAGEix-GLOBIOM 1.1-M-R12] | Current Policies | ZAF | Final Energy¦Transportation¦Electricity | EJ/yr | Final Energy¦Transportation¦Electricity | demand_projection | elc_transport | 2025 | 0.0187 | Final Energy¦Transportation¦Electricity
Downscaling[MESSAGEix-GLOBIOM 1.1-M-R12] | Current Policies | ZAF | Final Energy¦Transportation¦Electricity | EJ/yr | Final Energy¦Transportation¦Electricity | demand_projection | elc_transport | 2030 | 0.0372 | Final Energy¦Transportation¦Electricity
Downscaling[MESSAGEix-GLOBIOM 1.1-M-R12] | Current Policies | ZAF | Final Energy¦Transportation¦Electricity | EJ/yr | Final Energy¦Transportation¦Electricity | demand_projection | elc_transport | 2035 | 0.0755 | Final Energy¦Transportation¦Electricity
Downscaling[MESSAGEix-GLOBIOM 1.1-M-R12] | Current Policies | ZAF | Final Energy¦Transportation¦Electricity | EJ/yr | Final Energy¦Transportation¦Electricity | demand_projection | elc_transport | 2040 | 0.1464 | Final Energy¦Transportation¦Electricity
Downscaling[MESSAGEix-GLOBIOM 1.1-M-R12] | Current Policies | ZAF | Final Energy¦Transportation¦Electricity | EJ/yr | Final Energy¦Transportation¦Electricity | demand_projection | elc_transport | 2045 | 0.1956 | Final Energy¦Transportation¦Electricity
Downscaling[MESSAGEix-GLOBIOM 1.1-M-R12] | Current Policies | ZAF | Final Energy¦Transportation¦Electricity | EJ/yr | Final Energy¦Transportation¦Electricity | demand_projection | elc_transport | 2050 | 0.2442 | Final Energy¦Transportation¦Electricity
Downscaling[MESSAGEix-GLOBIOM 1.1-M-R12] | Current Policies | ZAF | Secondary Energy¦Hydrogen | EJ/yr | Secondary Energy¦Hydrogen | demand_projection | hydrogen_allsect | 2020 | 0 | Secondary Energy¦Hydrogen
Downscaling[MESSAGEix-GLOBIOM 1.1-M-R12] | Current Policies | ZAF | Secondary Energy¦Hydrogen | EJ/yr | Secondary Energy¦Hydrogen | demand_projection | hydrogen_allsect | 2025 | 0 | Secondary Energy¦Hydrogen
Downscaling[MESSAGEix-GLOBIOM 1.1-M-R12] | Current Policies | ZAF | Secondary Energy¦Hydrogen | EJ/yr | Secondary Energy¦Hydrogen | demand_projection | hydrogen_allsect | 2030 | 0 | Secondary Energy¦Hydrogen
Downscaling[MESSAGEix-GLOBIOM 1.1-M-R12] | Current Policies | ZAF | Secondary Energy¦Hydrogen | EJ/yr | Secondary Energy¦Hydrogen | demand_projection | hydrogen_allsect | 2035 | 0 | Secondary Energy¦Hydrogen
Downscaling[MESSAGEix-GLOBIOM 1.1-M-R12] | Current Policies | ZAF | Secondary Energy¦Hydrogen | EJ/yr | Secondary Energy¦Hydrogen | demand_projection | hydrogen_allsect | 2040 | 0 | Secondary Energy¦Hydrogen
Downscaling[MESSAGEix-GLOBIOM 1.1-M-R12] | Current Policies | ZAF | Secondary Energy¦Hydrogen | EJ/yr | Secondary Energy¦Hydrogen | demand_projection | hydrogen_allsect | 2045 | 0 | Secondary Energy¦Hydrogen
Downscaling[MESSAGEix-GLOBIOM 1.1-M-R12] | Current Policies | ZAF | Secondary Energy¦Hydrogen | EJ/yr | Secondary Energy¦Hydrogen | demand_projection | hydrogen_allsect | 2050 | 0 | Secondary Energy¦Hydrogen
Downscaling[MESSAGEix-GLOBIOM 1.1-M-R12] | Current Policies | ZAF | Emissions¦CO2¦Power (estimated) | Mt CO2 | Secondary Energy¦Electricity¦Coal | elec_co2 |  | 2020 | 70.1804 | Secondary Energy¦Electricity¦Coal | 94
Downscaling[MESSAGEix-GLOBIOM 1.1-M-R12] | Current Policies | ZAF | Emissions¦CO2¦Power (estimated) | Mt CO2 | Secondary Energy¦Electricity¦Coal | elec_co2 |  | 2025 | 73.0004 | Secondary Energy¦Electricity¦Coal | 94
Downscaling[MESSAGEix-GLOBIOM 1.1-M-R12] | Current Policies | ZAF | Emissions¦CO2¦Power (estimated) | Mt CO2 | Secondary Energy¦Electricity¦Coal | elec_co2 |  | 2030 | 74.4574 | Secondary Energy¦Electricity¦Coal | 94
Downscaling[MESSAGEix-GLOBIOM 1.1-M-R12] | Current Policies | ZAF | Emissions¦CO2¦Power (estimated) | Mt CO2 | Secondary Energy¦Electricity¦Coal | elec_co2 |  | 2035 | 73.5644 | Secondary Energy¦Electricity¦Coal | 94
Downscaling[MESSAGEix-GLOBIOM 1.1-M-R12] | Current Policies | ZAF | Emissions¦CO2¦Power (estimated) | Mt CO2 | Secondary Energy¦Electricity¦Coal | elec_co2 |  | 2040 | 75.482 | Secondary Energy¦Electricity¦Coal | 94
Downscaling[MESSAGEix-GLOBIOM 1.1-M-R12] | Current Policies | ZAF | Emissions¦CO2¦Power (estimated) | Mt CO2 | Secondary Energy¦Electricity¦Coal | elec_co2 |  | 2045 | 77.8132 | Secondary Energy¦Electricity¦Coal | 94
Downscaling[MESSAGEix-GLOBIOM 1.1-M-R12] | Current Policies | ZAF | Emissions¦CO2¦Power (estimated) | Mt CO2 | Secondary Energy¦Electricity¦Coal | elec_co2 |  | 2050 | 77.9636 | Secondary Energy¦Electricity¦Coal | 94
Downscaling[MESSAGEix-GLOBIOM 1.1-M-R12] | Current Policies | ZAF | Emissions¦CO2¦Power (estimated) | Mt CO2 | Secondary Energy¦Electricity¦Gas | elec_co2 |  | 2020 | 0.44 | Secondary Energy¦Electricity¦Gas | 55
Downscaling[MESSAGEix-GLOBIOM 1.1-M-R12] | Current Policies | ZAF | Emissions¦CO2¦Power (estimated) | Mt CO2 | Secondary Energy¦Electricity¦Gas | elec_co2 |  | 2025 | 3.1735 | Secondary Energy¦Electricity¦Gas | 55
Downscaling[MESSAGEix-GLOBIOM 1.1-M-R12] | Current Policies | ZAF | Emissions¦CO2¦Power (estimated) | Mt CO2 | Secondary Energy¦Electricity¦Gas | elec_co2 |  | 2030 | 3.916 | Secondary Energy¦Electricity¦Gas | 55
Downscaling[MESSAGEix-GLOBIOM 1.1-M-R12] | Current Policies | ZAF | Emissions¦CO2¦Power (estimated) | Mt CO2 | Secondary Energy¦Electricity¦Gas | elec_co2 |  | 2035 | 8.338 | Secondary Energy¦Electricity¦Gas | 55
Downscaling[MESSAGEix-GLOBIOM 1.1-M-R12] | Current Policies | ZAF | Emissions¦CO2¦Power (estimated) | Mt CO2 | Secondary Energy¦Electricity¦Gas | elec_co2 |  | 2040 | 5.302 | Secondary Energy¦Electricity¦Gas | 55
Downscaling[MESSAGEix-GLOBIOM 1.1-M-R12] | Current Policies | ZAF | Emissions¦CO2¦Power (estimated) | Mt CO2 | Secondary Energy¦Electricity¦Gas | elec_co2 |  | 2045 | 6.094 | Secondary Energy¦Electricity¦Gas | 55
Downscaling[MESSAGEix-GLOBIOM 1.1-M-R12] | Current Policies | ZAF | Emissions¦CO2¦Power (estimated) | Mt CO2 | Secondary Energy¦Electricity¦Gas | elec_co2 |  | 2050 | 6.8695 | Secondary Energy¦Electricity¦Gas | 55
Downscaling[MESSAGEix-GLOBIOM 1.1-M-R12] | Current Policies | ZAF | Emissions¦CO2¦Power (estimated) | Mt CO2 | Secondary Energy¦Electricity¦Oil | elec_co2 |  | 2020 | 0 | Secondary Energy¦Electricity¦Oil | 70
Downscaling[MESSAGEix-GLOBIOM 1.1-M-R12] | Current Policies | ZAF | Emissions¦CO2¦Power (estimated) | Mt CO2 | Secondary Energy¦Electricity¦Oil | elec_co2 |  | 2025 | 0 | Secondary Energy¦Electricity¦Oil | 70
Downscaling[MESSAGEix-GLOBIOM 1.1-M-R12] | Current Policies | ZAF | Emissions¦CO2¦Power (estimated) | Mt CO2 | Secondary Energy¦Electricity¦Oil | elec_co2 |  | 2030 | 0 | Secondary Energy¦Electricity¦Oil | 70
Downscaling[MESSAGEix-GLOBIOM 1.1-M-R12] | Current Policies | ZAF | Emissions¦CO2¦Power (estimated) | Mt CO2 | Secondary Energy¦Electricity¦Oil | elec_co2 |  | 2035 | 0 | Secondary Energy¦Electricity¦Oil | 70
Downscaling[MESSAGEix-GLOBIOM 1.1-M-R12] | Current Policies | ZAF | Emissions¦CO2¦Power (estimated) | Mt CO2 | Secondary Energy¦Electricity¦Oil | elec_co2 |  | 2040 | 0 | Secondary Energy¦Electricity¦Oil | 70
Downscaling[MESSAGEix-GLOBIOM 1.1-M-R12] | Current Policies | ZAF | Emissions¦CO2¦Power (estimated) | Mt CO2 | Secondary Energy¦Electricity¦Oil | elec_co2 |  | 2045 | 0 | Secondary Energy¦Electricity¦Oil | 70
Downscaling[MESSAGEix-GLOBIOM 1.1-M-R12] | Current Policies | ZAF | Emissions¦CO2¦Power (estimated) | Mt CO2 | Secondary Energy¦Electricity¦Oil | elec_co2 |  | 2050 | 0 | Secondary Energy¦Electricity¦Oil | 70
Downscaling[MESSAGEix-GLOBIOM 1.1-M-R12] | Current Policies | ZAF | Price¦Primary Energy¦Biomass | US$2010/GJ | Price¦Primary Energy¦Biomass | fuel_supply | bioenergy | 2020 | 1.3511 | Price¦Primary Energy¦Biomass
Downscaling[MESSAGEix-GLOBIOM 1.1-M-R12] | Current Policies | ZAF | Price¦Primary Energy¦Biomass | US$2010/GJ | Price¦Primary Energy¦Biomass | fuel_supply | bioenergy | 2025 | 4.2782 | Price¦Primary Energy¦Biomass
Downscaling[MESSAGEix-GLOBIOM 1.1-M-R12] | Current Policies | ZAF | Price¦Primary Energy¦Biomass | US$2010/GJ | Price¦Primary Energy¦Biomass | fuel_supply | bioenergy | 2030 | 2.5712 | Price¦Primary Energy¦Biomass
Downscaling[MESSAGEix-GLOBIOM 1.1-M-R12] | Current Policies | ZAF | Price¦Primary Energy¦Biomass | US$2010/GJ | Price¦Primary Energy¦Biomass | fuel_supply | bioenergy | 2035 | 2.1154 | Price¦Primary Energy¦Biomass
Downscaling[MESSAGEix-GLOBIOM 1.1-M-R12] | Current Policies | ZAF | Price¦Primary Energy¦Biomass | US$2010/GJ | Price¦Primary Energy¦Biomass | fuel_supply | bioenergy | 2040 | 4.1442 | Price¦Primary Energy¦Biomass
Downscaling[MESSAGEix-GLOBIOM 1.1-M-R12] | Current Policies | ZAF | Price¦Primary Energy¦Biomass | US$2010/GJ | Price¦Primary Energy¦Biomass | fuel_supply | bioenergy | 2045 | 3.4339 | Price¦Primary Energy¦Biomass
Downscaling[MESSAGEix-GLOBIOM 1.1-M-R12] | Current Policies | ZAF | Price¦Primary Energy¦Biomass | US$2010/GJ | Price¦Primary Energy¦Biomass | fuel_supply | bioenergy | 2050 | 2.8203 | Price¦Primary Energy¦Biomass
Downscaling[MESSAGEix-GLOBIOM 1.1-M-R12] | Current Policies | ZAF | Price¦Primary Energy¦Coal | US$2010/GJ | Price¦Primary Energy¦Coal | fuel_supply | coal | 2020 | 1.9662 | Price¦Primary Energy¦Coal
Downscaling[MESSAGEix-GLOBIOM 1.1-M-R12] | Current Policies | ZAF | Price¦Primary Energy¦Coal | US$2010/GJ | Price¦Primary Energy¦Coal | fuel_supply | coal | 2025 | 1.603 | Price¦Primary Energy¦Coal
Downscaling[MESSAGEix-GLOBIOM 1.1-M-R12] | Current Policies | ZAF | Price¦Primary Energy¦Coal | US$2010/GJ | Price¦Primary Energy¦Coal | fuel_supply | coal | 2030 | 1.4175 | Price¦Primary Energy¦Coal
Downscaling[MESSAGEix-GLOBIOM 1.1-M-R12] | Current Policies | ZAF | Price¦Primary Energy¦Coal | US$2010/GJ | Price¦Primary Energy¦Coal | fuel_supply | coal | 2035 | 1.576 | Price¦Primary Energy¦Coal
Downscaling[MESSAGEix-GLOBIOM 1.1-M-R12] | Current Policies | ZAF | Price¦Primary Energy¦Coal | US$2010/GJ | Price¦Primary Energy¦Coal | fuel_supply | coal | 2040 | 1.661 | Price¦Primary Energy¦Coal
Downscaling[MESSAGEix-GLOBIOM 1.1-M-R12] | Current Policies | ZAF | Price¦Primary Energy¦Coal | US$2010/GJ | Price¦Primary Energy¦Coal | fuel_supply | coal | 2045 | 1.7468 | Price¦Primary Energy¦Coal
Downscaling[MESSAGEix-GLOBIOM 1.1-M-R12] | Current Policies | ZAF | Price¦Primary Energy¦Coal | US$2010/GJ | Price¦Primary Energy¦Coal | fuel_supply | coal | 2050 | 1.841 | Price¦Primary Energy¦Coal
Downscaling[MESSAGEix-GLOBIOM 1.1-M-R12] | Current Policies | ZAF | Price¦Primary Energy¦Gas | US$2010/GJ | Price¦Primary Energy¦Gas | fuel_supply | gas | 2020 | 2.0157 | Price¦Primary Energy¦Gas
Downscaling[MESSAGEix-GLOBIOM 1.1-M-R12] | Current Policies | ZAF | Price¦Primary Energy¦Gas | US$2010/GJ | Price¦Primary Energy¦Gas | fuel_supply | gas | 2025 | 2.2612 | Price¦Primary Energy¦Gas
Downscaling[MESSAGEix-GLOBIOM 1.1-M-R12] | Current Policies | ZAF | Price¦Primary Energy¦Gas | US$2010/GJ | Price¦Primary Energy¦Gas | fuel_supply | gas | 2030 | 2.3734 | Price¦Primary Energy¦Gas
Downscaling[MESSAGEix-GLOBIOM 1.1-M-R12] | Current Policies | ZAF | Price¦Primary Energy¦Gas | US$2010/GJ | Price¦Primary Energy¦Gas | fuel_supply | gas | 2035 | 3.0924 | Price¦Primary Energy¦Gas
Downscaling[MESSAGEix-GLOBIOM 1.1-M-R12] | Current Policies | ZAF | Price¦Primary Energy¦Gas | US$2010/GJ | Price¦Primary Energy¦Gas | fuel_supply | gas | 2040 | 3.292 | Price¦Primary Energy¦Gas
Downscaling[MESSAGEix-GLOBIOM 1.1-M-R12] | Current Policies | ZAF | Price¦Primary Energy¦Gas | US$2010/GJ | Price¦Primary Energy¦Gas | fuel_supply | gas | 2045 | 3.6416 | Price¦Primary Energy¦Gas
Downscaling[MESSAGEix-GLOBIOM 1.1-M-R12] | Current Policies | ZAF | Price¦Primary Energy¦Gas | US$2010/GJ | Price¦Primary Energy¦Gas | fuel_supply | gas | 2050 | 3.9623 | Price¦Primary Energy¦Gas
Downscaling[MESSAGEix-GLOBIOM 1.1-M-R12] | Current Policies | ZAF | Price¦Secondary Energy¦Liquids¦Oil | US$2010/GJ | Price¦Secondary Energy¦Liquids¦Oil | fuel_supply | oil | 2020 | 3.1892 | Price¦Secondary Energy¦Liquids¦Oil
Downscaling[MESSAGEix-GLOBIOM 1.1-M-R12] | Current Policies | ZAF | Price¦Secondary Energy¦Liquids¦Oil | US$2010/GJ | Price¦Secondary Energy¦Liquids¦Oil | fuel_supply | oil | 2025 | 4.6092 | Price¦Secondary Energy¦Liquids¦Oil
Downscaling[MESSAGEix-GLOBIOM 1.1-M-R12] | Current Policies | ZAF | Price¦Secondary Energy¦Liquids¦Oil | US$2010/GJ | Price¦Secondary Energy¦Liquids¦Oil | fuel_supply | oil | 2030 | 4.749 | Price¦Secondary Energy¦Liquids¦Oil
Downscaling[MESSAGEix-GLOBIOM 1.1-M-R12] | Current Policies | ZAF | Price¦Secondary Energy¦Liquids¦Oil | US$2010/GJ | Price¦Secondary Energy¦Liquids¦Oil | fuel_supply | oil | 2035 | 5.0313 | Price¦Secondary Energy¦Liquids¦Oil
Downscaling[MESSAGEix-GLOBIOM 1.1-M-R12] | Current Policies | ZAF | Price¦Secondary Energy¦Liquids¦Oil | US$2010/GJ | Price¦Secondary Energy¦Liquids¦Oil | fuel_supply | oil | 2040 | 5.5602 | Price¦Secondary Energy¦Liquids¦Oil
Downscaling[MESSAGEix-GLOBIOM 1.1-M-R12] | Current Policies | ZAF | Price¦Secondary Energy¦Liquids¦Oil | US$2010/GJ | Price¦Secondary Energy¦Liquids¦Oil | fuel_supply | oil | 2045 | 6.0584 | Price¦Secondary Energy¦Liquids¦Oil
Downscaling[MESSAGEix-GLOBIOM 1.1-M-R12] | Current Policies | ZAF | Price¦Secondary Energy¦Liquids¦Oil | US$2010/GJ | Price¦Secondary Energy¦Liquids¦Oil | fuel_supply | oil | 2050 | 6.5092 | Price¦Secondary Energy¦Liquids¦Oil
Downscaling[MESSAGEix-GLOBIOM 1.1-M-R12] | Current Policies | ZAF | Emissions¦CO2 | Mt CO2/yr | Emissions¦CO2 | scenarios - CO2 abatement | CO2 | 2020 | 485.7803 | Emissions¦CO2
Downscaling[MESSAGEix-GLOBIOM 1.1-M-R12] | Current Policies | ZAF | Emissions¦CO2 | Mt CO2/yr | Emissions¦CO2 | scenarios - CO2 abatement | CO2 | 2025 | 501.7421 | Emissions¦CO2
Downscaling[MESSAGEix-GLOBIOM 1.1-M-R12] | Current Policies | ZAF | Emissions¦CO2 | Mt CO2/yr | Emissions¦CO2 | scenarios - CO2 abatement | CO2 | 2030 | 513.5801 | Emissions¦CO2
Downscaling[MESSAGEix-GLOBIOM 1.1-M-R12] | Current Policies | ZAF | Emissions¦CO2 | Mt CO2/yr | Emissions¦CO2 | scenarios - CO2 abatement | CO2 | 2035 | 543.2926 | Emissions¦CO2
Downscaling[MESSAGEix-GLOBIOM 1.1-M-R12] | Current Policies | ZAF | Emissions¦CO2 | Mt CO2/yr | Emissions¦CO2 | scenarios - CO2 abatement | CO2 | 2040 | 545.4018 | Emissions¦CO2
Downscaling[MESSAGEix-GLOBIOM 1.1-M-R12] | Current Policies | ZAF | Emissions¦CO2 | Mt CO2/yr | Emissions¦CO2 | scenarios - CO2 abatement | CO2 | 2045 | 557.4643 | Emissions¦CO2
Downscaling[MESSAGEix-GLOBIOM 1.1-M-R12] | Current Policies | ZAF | Emissions¦CO2 | Mt CO2/yr | Emissions¦CO2 | scenarios - CO2 abatement | CO2 | 2050 | 496.5488 | Emissions¦CO2
Downscaling[MESSAGEix-GLOBIOM 1.1-M-R12] | Current Policies | ZAF | Emissions¦CO2¦Energy | Mt CO2/yr | Emissions¦CO2¦Energy | scenarios - CO2 abatement | CO2 | 2020 | 397.6913 | Emissions¦CO2¦Energy
Downscaling[MESSAGEix-GLOBIOM 1.1-M-R12] | Current Policies | ZAF | Emissions¦CO2¦Energy | Mt CO2/yr | Emissions¦CO2¦Energy | scenarios - CO2 abatement | CO2 | 2025 | 419.5137 | Emissions¦CO2¦Energy
Downscaling[MESSAGEix-GLOBIOM 1.1-M-R12] | Current Policies | ZAF | Emissions¦CO2¦Energy | Mt CO2/yr | Emissions¦CO2¦Energy | scenarios - CO2 abatement | CO2 | 2030 | 439.9496 | Emissions¦CO2¦Energy
Downscaling[MESSAGEix-GLOBIOM 1.1-M-R12] | Current Policies | ZAF | Emissions¦CO2¦Energy | Mt CO2/yr | Emissions¦CO2¦Energy | scenarios - CO2 abatement | CO2 | 2035 | 474.7096 | Emissions¦CO2¦Energy
Downscaling[MESSAGEix-GLOBIOM 1.1-M-R12] | Current Policies | ZAF | Emissions¦CO2¦Energy | Mt CO2/yr | Emissions¦CO2¦Energy | scenarios - CO2 abatement | CO2 | 2040 | 482.3388 | Emissions¦CO2¦Energy
Downscaling[MESSAGEix-GLOBIOM 1.1-M-R12] | Current Policies | ZAF | Emissions¦CO2¦Energy | Mt CO2/yr | Emissions¦CO2¦Energy | scenarios - CO2 abatement | CO2 | 2045 | 501.629 | Emissions¦CO2¦Energy
Downscaling[MESSAGEix-GLOBIOM 1.1-M-R12] | Current Policies | ZAF | Emissions¦CO2¦Energy | Mt CO2/yr | Emissions¦CO2¦Energy | scenarios - CO2 abatement | CO2 | 2050 | 447.5107 | Emissions¦CO2¦Energy
Downscaling[MESSAGEix-GLOBIOM 1.1-M-R12] | Delayed transition | ZAF | Carbon Sequestration¦CCS | Mt CO2/yr | Carbon Sequestration¦CCS | CCS potential |  | 2020 | 0 | Carbon Sequestration¦CCS
Downscaling[MESSAGEix-GLOBIOM 1.1-M-R12] | Delayed transition | ZAF | Carbon Sequestration¦CCS | Mt CO2/yr | Carbon Sequestration¦CCS | CCS potential |  | 2025 | 0 | Carbon Sequestration¦CCS
Downscaling[MESSAGEix-GLOBIOM 1.1-M-R12] | Delayed transition | ZAF | Carbon Sequestration¦CCS | Mt CO2/yr | Carbon Sequestration¦CCS | CCS potential |  | 2030 | 0 | Carbon Sequestration¦CCS
Downscaling[MESSAGEix-GLOBIOM 1.1-M-R12] | Delayed transition | ZAF | Carbon Sequestration¦CCS | Mt CO2/yr | Carbon Sequestration¦CCS | CCS potential |  | 2035 | 4.1665 | Carbon Sequestration¦CCS
Downscaling[MESSAGEix-GLOBIOM 1.1-M-R12] | Delayed transition | ZAF | Carbon Sequestration¦CCS | Mt CO2/yr | Carbon Sequestration¦CCS | CCS potential |  | 2040 | 6.725 | Carbon Sequestration¦CCS
Downscaling[MESSAGEix-GLOBIOM 1.1-M-R12] | Delayed transition | ZAF | Carbon Sequestration¦CCS | Mt CO2/yr | Carbon Sequestration¦CCS | CCS potential |  | 2045 | 9.9145 | Carbon Sequestration¦CCS
Downscaling[MESSAGEix-GLOBIOM 1.1-M-R12] | Delayed transition | ZAF | Carbon Sequestration¦CCS | Mt CO2/yr | Carbon Sequestration¦CCS | CCS potential |  | 2050 | 13.349 | Carbon Sequestration¦CCS
Downscaling[MESSAGEix-GLOBIOM 1.1-M-R12] | Delayed transition | ZAF | Final Energy¦Industry¦Electricity | EJ/yr | Final Energy¦Industry¦Electricity | demand_projection | elc_industry | 2020 | 0.3476 | Final Energy¦Industry¦Electricity
Downscaling[MESSAGEix-GLOBIOM 1.1-M-R12] | Delayed transition | ZAF | Final Energy¦Industry¦Electricity | EJ/yr | Final Energy¦Industry¦Electricity | demand_projection | elc_industry | 2025 | 0.3199 | Final Energy¦Industry¦Electricity
Downscaling[MESSAGEix-GLOBIOM 1.1-M-R12] | Delayed transition | ZAF | Final Energy¦Industry¦Electricity | EJ/yr | Final Energy¦Industry¦Electricity | demand_projection | elc_industry | 2030 | 0.3174 | Final Energy¦Industry¦Electricity
Downscaling[MESSAGEix-GLOBIOM 1.1-M-R12] | Delayed transition | ZAF | Final Energy¦Industry¦Electricity | EJ/yr | Final Energy¦Industry¦Electricity | demand_projection | elc_industry | 2035 | 0.2278 | Final Energy¦Industry¦Electricity
Downscaling[MESSAGEix-GLOBIOM 1.1-M-R12] | Delayed transition | ZAF | Final Energy¦Industry¦Electricity | EJ/yr | Final Energy¦Industry¦Electricity | demand_projection | elc_industry | 2040 | 0.2049 | Final Energy¦Industry¦Electricity
Downscaling[MESSAGEix-GLOBIOM 1.1-M-R12] | Delayed transition | ZAF | Final Energy¦Industry¦Electricity | EJ/yr | Final Energy¦Industry¦Electricity | demand_projection | elc_industry | 2045 | 0.2083 | Final Energy¦Industry¦Electricity
Downscaling[MESSAGEix-GLOBIOM 1.1-M-R12] | Delayed transition | ZAF | Final Energy¦Industry¦Electricity | EJ/yr | Final Energy¦Industry¦Electricity | demand_projection | elc_industry | 2050 | 0.2143 | Final Energy¦Industry¦Electricity
Downscaling[MESSAGEix-GLOBIOM 1.1-M-R12] | Delayed transition | ZAF | Final Energy¦Residential and Commercial¦Electricity | EJ/yr | Final Energy¦Residential and Commercial¦Electricity | demand_projection | elc_buildings | 2020 | 0.2696 | Final Energy¦Residential and Commercial¦Electricity
Downscaling[MESSAGEix-GLOBIOM 1.1-M-R12] | Delayed transition | ZAF | Final Energy¦Residential and Commercial¦Electricity | EJ/yr | Final Energy¦Residential and Commercial¦Electricity | demand_projection | elc_buildings | 2025 | 0.3743 | Final Energy¦Residential and Commercial¦Electricity
Downscaling[MESSAGEix-GLOBIOM 1.1-M-R12] | Delayed transition | ZAF | Final Energy¦Residential and Commercial¦Electricity | EJ/yr | Final Energy¦Residential and Commercial¦Electricity | demand_projection | elc_buildings | 2030 | 0.3888 | Final Energy¦Residential and Commercial¦Electricity
Downscaling[MESSAGEix-GLOBIOM 1.1-M-R12] | Delayed transition | ZAF | Final Energy¦Residential and Commercial¦Electricity | EJ/yr | Final Energy¦Residential and Commercial¦Electricity | demand_projection | elc_buildings | 2035 | 0.4383 | Final Energy¦Residential and Commercial¦Electricity
Downscaling[MESSAGEix-GLOBIOM 1.1-M-R12] | Delayed transition | ZAF | Final Energy¦Residential and Commercial¦Electricity | EJ/yr | Final Energy¦Residential and Commercial¦Electricity | demand_projection | elc_buildings | 2040 | 0.4269 | Final Energy¦Residential and Commercial¦Electricity
Downscaling[MESSAGEix-GLOBIOM 1.1-M-R12] | Delayed transition | ZAF | Final Energy¦Residential and Commercial¦Electricity | EJ/yr | Final Energy¦Residential and Commercial¦Electricity | demand_projection | elc_buildings | 2045 | 0.3922 | Final Energy¦Residential and Commercial¦Electricity
Downscaling[MESSAGEix-GLOBIOM 1.1-M-R12] | Delayed transition | ZAF | Final Energy¦Residential and Commercial¦Electricity | EJ/yr | Final Energy¦Residential and Commercial¦Electricity | demand_projection | elc_buildings | 2050 | 0.4023 | Final Energy¦Residential and Commercial¦Electricity
Downscaling[MESSAGEix-GLOBIOM 1.1-M-R12] | Delayed transition | ZAF | Final Energy¦Transportation¦Electricity | EJ/yr | Final Energy¦Transportation¦Electricity | demand_projection | elc_transport | 2020 | 0.0083 | Final Energy¦Transportation¦Electricity
Downscaling[MESSAGEix-GLOBIOM 1.1-M-R12] | Delayed transition | ZAF | Final Energy¦Transportation¦Electricity | EJ/yr | Final Energy¦Transportation¦Electricity | demand_projection | elc_transport | 2025 | 0.0181 | Final Energy¦Transportation¦Electricity
Downscaling[MESSAGEix-GLOBIOM 1.1-M-R12] | Delayed transition | ZAF | Final Energy¦Transportation¦Electricity | EJ/yr | Final Energy¦Transportation¦Electricity | demand_projection | elc_transport | 2030 | 0.036 | Final Energy¦Transportation¦Electricity
Downscaling[MESSAGEix-GLOBIOM 1.1-M-R12] | Delayed transition | ZAF | Final Energy¦Transportation¦Electricity | EJ/yr | Final Energy¦Transportation¦Electricity | demand_projection | elc_transport | 2035 | 0.0844 | Final Energy¦Transportation¦Electricity
Downscaling[MESSAGEix-GLOBIOM 1.1-M-R12] | Delayed transition | ZAF | Final Energy¦Transportation¦Electricity | EJ/yr | Final Energy¦Transportation¦Electricity | demand_projection | elc_transport | 2040 | 0.1813 | Final Energy¦Transportation¦Electricity
Downscaling[MESSAGEix-GLOBIOM 1.1-M-R12] | Delayed transition | ZAF | Final Energy¦Transportation¦Electricity | EJ/yr | Final Energy¦Transportation¦Electricity | demand_projection | elc_transport | 2045 | 0.3083 | Final Energy¦Transportation¦Electricity
Downscaling[MESSAGEix-GLOBIOM 1.1-M-R12] | Delayed transition | ZAF | Final Energy¦Transportation¦Electricity | EJ/yr | Final Energy¦Transportation¦Electricity | demand_projection | elc_transport | 2050 | 0.4473 | Final Energy¦Transportation¦Electricity
Downscaling[MESSAGEix-GLOBIOM 1.1-M-R12] | Delayed transition | ZAF | Secondary Energy¦Hydrogen | EJ/yr | Secondary Energy¦Hydrogen | demand_projection | hydrogen_allsect | 2020 | 0 | Secondary Energy¦Hydrogen
Downscaling[MESSAGEix-GLOBIOM 1.1-M-R12] | Delayed transition | ZAF | Secondary Energy¦Hydrogen | EJ/yr | Secondary Energy¦Hydrogen | demand_projection | hydrogen_allsect | 2025 | 0 | Secondary Energy¦Hydrogen
Downscaling[MESSAGEix-GLOBIOM 1.1-M-R12] | Delayed transition | ZAF | Secondary Energy¦Hydrogen | EJ/yr | Secondary Energy¦Hydrogen | demand_projection | hydrogen_allsect | 2030 | 0 | Secondary Energy¦Hydrogen
Downscaling[MESSAGEix-GLOBIOM 1.1-M-R12] | Delayed transition | ZAF | Secondary Energy¦Hydrogen | EJ/yr | Secondary Energy¦Hydrogen | demand_projection | hydrogen_allsect | 2035 | 0 | Secondary Energy¦Hydrogen
Downscaling[MESSAGEix-GLOBIOM 1.1-M-R12] | Delayed transition | ZAF | Secondary Energy¦Hydrogen | EJ/yr | Secondary Energy¦Hydrogen | demand_projection | hydrogen_allsect | 2040 | 0.0084 | Secondary Energy¦Hydrogen
Downscaling[MESSAGEix-GLOBIOM 1.1-M-R12] | Delayed transition | ZAF | Secondary Energy¦Hydrogen | EJ/yr | Secondary Energy¦Hydrogen | demand_projection | hydrogen_allsect | 2045 | 0.0222 | Secondary Energy¦Hydrogen
Downscaling[MESSAGEix-GLOBIOM 1.1-M-R12] | Delayed transition | ZAF | Secondary Energy¦Hydrogen | EJ/yr | Secondary Energy¦Hydrogen | demand_projection | hydrogen_allsect | 2050 | 0.0437 | Secondary Energy¦Hydrogen
Downscaling[MESSAGEix-GLOBIOM 1.1-M-R12] | Delayed transition | ZAF | Emissions¦CO2¦Power (estimated) | Mt CO2 | Secondary Energy¦Electricity¦Coal | elec_co2 |  | 2020 | 70.6316 | Secondary Energy¦Electricity¦Coal | 94
Downscaling[MESSAGEix-GLOBIOM 1.1-M-R12] | Delayed transition | ZAF | Emissions¦CO2¦Power (estimated) | Mt CO2 | Secondary Energy¦Electricity¦Coal | elec_co2 |  | 2025 | 73.8746 | Secondary Energy¦Electricity¦Coal | 94
Downscaling[MESSAGEix-GLOBIOM 1.1-M-R12] | Delayed transition | ZAF | Emissions¦CO2¦Power (estimated) | Mt CO2 | Secondary Energy¦Electricity¦Coal | elec_co2 |  | 2030 | 75.6982 | Secondary Energy¦Electricity¦Coal | 94
Downscaling[MESSAGEix-GLOBIOM 1.1-M-R12] | Delayed transition | ZAF | Emissions¦CO2¦Power (estimated) | Mt CO2 | Secondary Energy¦Electricity¦Coal | elec_co2 |  | 2035 | 0 | Secondary Energy¦Electricity¦Coal | 94
Downscaling[MESSAGEix-GLOBIOM 1.1-M-R12] | Delayed transition | ZAF | Emissions¦CO2¦Power (estimated) | Mt CO2 | Secondary Energy¦Electricity¦Coal | elec_co2 |  | 2040 | 0 | Secondary Energy¦Electricity¦Coal | 94
Downscaling[MESSAGEix-GLOBIOM 1.1-M-R12] | Delayed transition | ZAF | Emissions¦CO2¦Power (estimated) | Mt CO2 | Secondary Energy¦Electricity¦Coal | elec_co2 |  | 2045 | 0 | Secondary Energy¦Electricity¦Coal | 94
Downscaling[MESSAGEix-GLOBIOM 1.1-M-R12] | Delayed transition | ZAF | Emissions¦CO2¦Power (estimated) | Mt CO2 | Secondary Energy¦Electricity¦Coal | elec_co2 |  | 2050 | 0 | Secondary Energy¦Electricity¦Coal | 94
Downscaling[MESSAGEix-GLOBIOM 1.1-M-R12] | Delayed transition | ZAF | Emissions¦CO2¦Power (estimated) | Mt CO2 | Secondary Energy¦Electricity¦Gas | elec_co2 |  | 2020 | 0.4565 | Secondary Energy¦Electricity¦Gas | 55
Downscaling[MESSAGEix-GLOBIOM 1.1-M-R12] | Delayed transition | ZAF | Emissions¦CO2¦Power (estimated) | Mt CO2 | Secondary Energy¦Electricity¦Gas | elec_co2 |  | 2025 | 2.9535 | Secondary Energy¦Electricity¦Gas | 55
Downscaling[MESSAGEix-GLOBIOM 1.1-M-R12] | Delayed transition | ZAF | Emissions¦CO2¦Power (estimated) | Mt CO2 | Secondary Energy¦Electricity¦Gas | elec_co2 |  | 2030 | 3.531 | Secondary Energy¦Electricity¦Gas | 55
Downscaling[MESSAGEix-GLOBIOM 1.1-M-R12] | Delayed transition | ZAF | Emissions¦CO2¦Power (estimated) | Mt CO2 | Secondary Energy¦Electricity¦Gas | elec_co2 |  | 2035 | 12.7655 | Secondary Energy¦Electricity¦Gas | 55
Downscaling[MESSAGEix-GLOBIOM 1.1-M-R12] | Delayed transition | ZAF | Emissions¦CO2¦Power (estimated) | Mt CO2 | Secondary Energy¦Electricity¦Gas | elec_co2 |  | 2040 | 3.014 | Secondary Energy¦Electricity¦Gas | 55
Downscaling[MESSAGEix-GLOBIOM 1.1-M-R12] | Delayed transition | ZAF | Emissions¦CO2¦Power (estimated) | Mt CO2 | Secondary Energy¦Electricity¦Gas | elec_co2 |  | 2045 | 1.8535 | Secondary Energy¦Electricity¦Gas | 55
Downscaling[MESSAGEix-GLOBIOM 1.1-M-R12] | Delayed transition | ZAF | Emissions¦CO2¦Power (estimated) | Mt CO2 | Secondary Energy¦Electricity¦Gas | elec_co2 |  | 2050 | 1.595 | Secondary Energy¦Electricity¦Gas | 55
Downscaling[MESSAGEix-GLOBIOM 1.1-M-R12] | Delayed transition | ZAF | Emissions¦CO2¦Power (estimated) | Mt CO2 | Secondary Energy¦Electricity¦Oil | elec_co2 |  | 2020 | 0 | Secondary Energy¦Electricity¦Oil | 70
Downscaling[MESSAGEix-GLOBIOM 1.1-M-R12] | Delayed transition | ZAF | Emissions¦CO2¦Power (estimated) | Mt CO2 | Secondary Energy¦Electricity¦Oil | elec_co2 |  | 2025 | 0 | Secondary Energy¦Electricity¦Oil | 70
Downscaling[MESSAGEix-GLOBIOM 1.1-M-R12] | Delayed transition | ZAF | Emissions¦CO2¦Power (estimated) | Mt CO2 | Secondary Energy¦Electricity¦Oil | elec_co2 |  | 2030 | 0 | Secondary Energy¦Electricity¦Oil | 70
Downscaling[MESSAGEix-GLOBIOM 1.1-M-R12] | Delayed transition | ZAF | Emissions¦CO2¦Power (estimated) | Mt CO2 | Secondary Energy¦Electricity¦Oil | elec_co2 |  | 2035 | 0 | Secondary Energy¦Electricity¦Oil | 70
Downscaling[MESSAGEix-GLOBIOM 1.1-M-R12] | Delayed transition | ZAF | Emissions¦CO2¦Power (estimated) | Mt CO2 | Secondary Energy¦Electricity¦Oil | elec_co2 |  | 2040 | 0 | Secondary Energy¦Electricity¦Oil | 70
Downscaling[MESSAGEix-GLOBIOM 1.1-M-R12] | Delayed transition | ZAF | Emissions¦CO2¦Power (estimated) | Mt CO2 | Secondary Energy¦Electricity¦Oil | elec_co2 |  | 2045 | 0 | Secondary Energy¦Electricity¦Oil | 70
Downscaling[MESSAGEix-GLOBIOM 1.1-M-R12] | Delayed transition | ZAF | Emissions¦CO2¦Power (estimated) | Mt CO2 | Secondary Energy¦Electricity¦Oil | elec_co2 |  | 2050 | 0 | Secondary Energy¦Electricity¦Oil | 70
Downscaling[MESSAGEix-GLOBIOM 1.1-M-R12] | Delayed transition | ZAF | Price¦Primary Energy¦Biomass | US$2010/GJ | Price¦Primary Energy¦Biomass | fuel_supply | bioenergy | 2020 | 1.3511 | Price¦Primary Energy¦Biomass
Downscaling[MESSAGEix-GLOBIOM 1.1-M-R12] | Delayed transition | ZAF | Price¦Primary Energy¦Biomass | US$2010/GJ | Price¦Primary Energy¦Biomass | fuel_supply | bioenergy | 2025 | 4.2782 | Price¦Primary Energy¦Biomass
Downscaling[MESSAGEix-GLOBIOM 1.1-M-R12] | Delayed transition | ZAF | Price¦Primary Energy¦Biomass | US$2010/GJ | Price¦Primary Energy¦Biomass | fuel_supply | bioenergy | 2030 | 2.5712 | Price¦Primary Energy¦Biomass
Downscaling[MESSAGEix-GLOBIOM 1.1-M-R12] | Delayed transition | ZAF | Price¦Primary Energy¦Biomass | US$2010/GJ | Price¦Primary Energy¦Biomass | fuel_supply | bioenergy | 2035 | 6.9511 | Price¦Primary Energy¦Biomass
Downscaling[MESSAGEix-GLOBIOM 1.1-M-R12] | Delayed transition | ZAF | Price¦Primary Energy¦Biomass | US$2010/GJ | Price¦Primary Energy¦Biomass | fuel_supply | bioenergy | 2040 | 8.2175 | Price¦Primary Energy¦Biomass
Downscaling[MESSAGEix-GLOBIOM 1.1-M-R12] | Delayed transition | ZAF | Price¦Primary Energy¦Biomass | US$2010/GJ | Price¦Primary Energy¦Biomass | fuel_supply | bioenergy | 2045 | 9.27 | Price¦Primary Energy¦Biomass
Downscaling[MESSAGEix-GLOBIOM 1.1-M-R12] | Delayed transition | ZAF | Price¦Primary Energy¦Biomass | US$2010/GJ | Price¦Primary Energy¦Biomass | fuel_supply | bioenergy | 2050 | 11.3034 | Price¦Primary Energy¦Biomass
Downscaling[MESSAGEix-GLOBIOM 1.1-M-R12] | Delayed transition | ZAF | Price¦Primary Energy¦Coal | US$2010/GJ | Price¦Primary Energy¦Coal | fuel_supply | coal | 2020 | 1.9662 | Price¦Primary Energy¦Coal
Downscaling[MESSAGEix-GLOBIOM 1.1-M-R12] | Delayed transition | ZAF | Price¦Primary Energy¦Coal | US$2010/GJ | Price¦Primary Energy¦Coal | fuel_supply | coal | 2025 | 1.603 | Price¦Primary Energy¦Coal
Downscaling[MESSAGEix-GLOBIOM 1.1-M-R12] | Delayed transition | ZAF | Price¦Primary Energy¦Coal | US$2010/GJ | Price¦Primary Energy¦Coal | fuel_supply | coal | 2030 | 1.4175 | Price¦Primary Energy¦Coal
Downscaling[MESSAGEix-GLOBIOM 1.1-M-R12] | Delayed transition | ZAF | Price¦Primary Energy¦Coal | US$2010/GJ | Price¦Primary Energy¦Coal | fuel_supply | coal | 2035 | 2.0849 | Price¦Primary Energy¦Coal
Downscaling[MESSAGEix-GLOBIOM 1.1-M-R12] | Delayed transition | ZAF | Price¦Primary Energy¦Coal | US$2010/GJ | Price¦Primary Energy¦Coal | fuel_supply | coal | 2040 | 2.6641 | Price¦Primary Energy¦Coal
Downscaling[MESSAGEix-GLOBIOM 1.1-M-R12] | Delayed transition | ZAF | Price¦Primary Energy¦Coal | US$2010/GJ | Price¦Primary Energy¦Coal | fuel_supply | coal | 2045 | 2.6182 | Price¦Primary Energy¦Coal
Downscaling[MESSAGEix-GLOBIOM 1.1-M-R12] | Delayed transition | ZAF | Price¦Primary Energy¦Coal | US$2010/GJ | Price¦Primary Energy¦Coal | fuel_supply | coal | 2050 | 3.4154 | Price¦Primary Energy¦Coal
Downscaling[MESSAGEix-GLOBIOM 1.1-M-R12] | Delayed transition | ZAF | Price¦Primary Energy¦Gas | US$2010/GJ | Price¦Primary Energy¦Gas | fuel_supply | gas | 2020 | 2.0157 | Price¦Primary Energy¦Gas
Downscaling[MESSAGEix-GLOBIOM 1.1-M-R12] | Delayed transition | ZAF | Price¦Primary Energy¦Gas | US$2010/GJ | Price¦Primary Energy¦Gas | fuel_supply | gas | 2025 | 2.2612 | Price¦Primary Energy¦Gas
Downscaling[MESSAGEix-GLOBIOM 1.1-M-R12] | Delayed transition | ZAF | Price¦Primary Energy¦Gas | US$2010/GJ | Price¦Primary Energy¦Gas | fuel_supply | gas | 2030 | 2.3734 | Price¦Primary Energy¦Gas
Downscaling[MESSAGEix-GLOBIOM 1.1-M-R12] | Delayed transition | ZAF | Price¦Primary Energy¦Gas | US$2010/GJ | Price¦Primary Energy¦Gas | fuel_supply | gas | 2035 | 3.4872 | Price¦Primary Energy¦Gas
Downscaling[MESSAGEix-GLOBIOM 1.1-M-R12] | Delayed transition | ZAF | Price¦Primary Energy¦Gas | US$2010/GJ | Price¦Primary Energy¦Gas | fuel_supply | gas | 2040 | 4.0234 | Price¦Primary Energy¦Gas
Downscaling[MESSAGEix-GLOBIOM 1.1-M-R12] | Delayed transition | ZAF | Price¦Primary Energy¦Gas | US$2010/GJ | Price¦Primary Energy¦Gas | fuel_supply | gas | 2045 | 4.2594 | Price¦Primary Energy¦Gas
Downscaling[MESSAGEix-GLOBIOM 1.1-M-R12] | Delayed transition | ZAF | Price¦Primary Energy¦Gas | US$2010/GJ | Price¦Primary Energy¦Gas | fuel_supply | gas | 2050 | 5.1488 | Price¦Primary Energy¦Gas
Downscaling[MESSAGEix-GLOBIOM 1.1-M-R12] | Delayed transition | ZAF | Price¦Secondary Energy¦Liquids¦Oil | US$2010/GJ | Price¦Secondary Energy¦Liquids¦Oil | fuel_supply | oil | 2020 | 3.1892 | Price¦Secondary Energy¦Liquids¦Oil
Downscaling[MESSAGEix-GLOBIOM 1.1-M-R12] | Delayed transition | ZAF | Price¦Secondary Energy¦Liquids¦Oil | US$2010/GJ | Price¦Secondary Energy¦Liquids¦Oil | fuel_supply | oil | 2025 | 4.6092 | Price¦Secondary Energy¦Liquids¦Oil
Downscaling[MESSAGEix-GLOBIOM 1.1-M-R12] | Delayed transition | ZAF | Price¦Secondary Energy¦Liquids¦Oil | US$2010/GJ | Price¦Secondary Energy¦Liquids¦Oil | fuel_supply | oil | 2030 | 4.749 | Price¦Secondary Energy¦Liquids¦Oil
Downscaling[MESSAGEix-GLOBIOM 1.1-M-R12] | Delayed transition | ZAF | Price¦Secondary Energy¦Liquids¦Oil | US$2010/GJ | Price¦Secondary Energy¦Liquids¦Oil | fuel_supply | oil | 2035 | 5.1719 | Price¦Secondary Energy¦Liquids¦Oil
Downscaling[MESSAGEix-GLOBIOM 1.1-M-R12] | Delayed transition | ZAF | Price¦Secondary Energy¦Liquids¦Oil | US$2010/GJ | Price¦Secondary Energy¦Liquids¦Oil | fuel_supply | oil | 2040 | 4.9318 | Price¦Secondary Energy¦Liquids¦Oil
Downscaling[MESSAGEix-GLOBIOM 1.1-M-R12] | Delayed transition | ZAF | Price¦Secondary Energy¦Liquids¦Oil | US$2010/GJ | Price¦Secondary Energy¦Liquids¦Oil | fuel_supply | oil | 2045 | 5.8961 | Price¦Secondary Energy¦Liquids¦Oil
Downscaling[MESSAGEix-GLOBIOM 1.1-M-R12] | Delayed transition | ZAF | Price¦Secondary Energy¦Liquids¦Oil | US$2010/GJ | Price¦Secondary Energy¦Liquids¦Oil | fuel_supply | oil | 2050 | 5.1154 | Price¦Secondary Energy¦Liquids¦Oil
Downscaling[MESSAGEix-GLOBIOM 1.1-M-R12] | Delayed transition | ZAF | Emissions¦CO2 | Mt CO2/yr | Emissions¦CO2 | scenarios - CO2 abatement | CO2 | 2020 | 486.1875 | Emissions¦CO2
Downscaling[MESSAGEix-GLOBIOM 1.1-M-R12] | Delayed transition | ZAF | Emissions¦CO2 | Mt CO2/yr | Emissions¦CO2 | scenarios - CO2 abatement | CO2 | 2025 | 503.5965 | Emissions¦CO2
Downscaling[MESSAGEix-GLOBIOM 1.1-M-R12] | Delayed transition | ZAF | Emissions¦CO2 | Mt CO2/yr | Emissions¦CO2 | scenarios - CO2 abatement | CO2 | 2030 | 516.7825 | Emissions¦CO2
Downscaling[MESSAGEix-GLOBIOM 1.1-M-R12] | Delayed transition | ZAF | Emissions¦CO2 | Mt CO2/yr | Emissions¦CO2 | scenarios - CO2 abatement | CO2 | 2035 | 229.6904 | Emissions¦CO2
Downscaling[MESSAGEix-GLOBIOM 1.1-M-R12] | Delayed transition | ZAF | Emissions¦CO2 | Mt CO2/yr | Emissions¦CO2 | scenarios - CO2 abatement | CO2 | 2040 | 164.344 | Emissions¦CO2
Downscaling[MESSAGEix-GLOBIOM 1.1-M-R12] | Delayed transition | ZAF | Emissions¦CO2 | Mt CO2/yr | Emissions¦CO2 | scenarios - CO2 abatement | CO2 | 2045 | 129.2588 | Emissions¦CO2
Downscaling[MESSAGEix-GLOBIOM 1.1-M-R12] | Delayed transition | ZAF | Emissions¦CO2 | Mt CO2/yr | Emissions¦CO2 | scenarios - CO2 abatement | CO2 | 2050 | 94.5323 | Emissions¦CO2
Downscaling[MESSAGEix-GLOBIOM 1.1-M-R12] | Delayed transition | ZAF | Emissions¦CO2¦Energy | Mt CO2/yr | Emissions¦CO2¦Energy | scenarios - CO2 abatement | CO2 | 2020 | 397.9735 | Emissions¦CO2¦Energy
Downscaling[MESSAGEix-GLOBIOM 1.1-M-R12] | Delayed transition | ZAF | Emissions¦CO2¦Energy | Mt CO2/yr | Emissions¦CO2¦Energy | scenarios - CO2 abatement | CO2 | 2025 | 421.0257 | Emissions¦CO2¦Energy
Downscaling[MESSAGEix-GLOBIOM 1.1-M-R12] | Delayed transition | ZAF | Emissions¦CO2¦Energy | Mt CO2/yr | Emissions¦CO2¦Energy | scenarios - CO2 abatement | CO2 | 2030 | 442.68 | Emissions¦CO2¦Energy
Downscaling[MESSAGEix-GLOBIOM 1.1-M-R12] | Delayed transition | ZAF | Emissions¦CO2¦Energy | Mt CO2/yr | Emissions¦CO2¦Energy | scenarios - CO2 abatement | CO2 | 2035 | 163.4601 | Emissions¦CO2¦Energy
Downscaling[MESSAGEix-GLOBIOM 1.1-M-R12] | Delayed transition | ZAF | Emissions¦CO2¦Energy | Mt CO2/yr | Emissions¦CO2¦Energy | scenarios - CO2 abatement | CO2 | 2040 | 106.0028 | Emissions¦CO2¦Energy
Downscaling[MESSAGEix-GLOBIOM 1.1-M-R12] | Delayed transition | ZAF | Emissions¦CO2¦Energy | Mt CO2/yr | Emissions¦CO2¦Energy | scenarios - CO2 abatement | CO2 | 2045 | 78.1181 | Emissions¦CO2¦Energy
Downscaling[MESSAGEix-GLOBIOM 1.1-M-R12] | Delayed transition | ZAF | Emissions¦CO2¦Energy | Mt CO2/yr | Emissions¦CO2¦Energy | scenarios - CO2 abatement | CO2 | 2050 | 50.537 | Emissions¦CO2¦Energy
Downscaling[MESSAGEix-GLOBIOM 1.1-M-R12] | Fragmented World | ZAF | Carbon Sequestration¦CCS | Mt CO2/yr | Carbon Sequestration¦CCS | CCS potential |  | 2020 | 0 | Carbon Sequestration¦CCS
Downscaling[MESSAGEix-GLOBIOM 1.1-M-R12] | Fragmented World | ZAF | Carbon Sequestration¦CCS | Mt CO2/yr | Carbon Sequestration¦CCS | CCS potential |  | 2025 | 0 | Carbon Sequestration¦CCS
Downscaling[MESSAGEix-GLOBIOM 1.1-M-R12] | Fragmented World | ZAF | Carbon Sequestration¦CCS | Mt CO2/yr | Carbon Sequestration¦CCS | CCS potential |  | 2030 | 0 | Carbon Sequestration¦CCS
Downscaling[MESSAGEix-GLOBIOM 1.1-M-R12] | Fragmented World | ZAF | Carbon Sequestration¦CCS | Mt CO2/yr | Carbon Sequestration¦CCS | CCS potential |  | 2035 | 1.9055 | Carbon Sequestration¦CCS
Downscaling[MESSAGEix-GLOBIOM 1.1-M-R12] | Fragmented World | ZAF | Carbon Sequestration¦CCS | Mt CO2/yr | Carbon Sequestration¦CCS | CCS potential |  | 2040 | 2.9785 | Carbon Sequestration¦CCS
Downscaling[MESSAGEix-GLOBIOM 1.1-M-R12] | Fragmented World | ZAF | Carbon Sequestration¦CCS | Mt CO2/yr | Carbon Sequestration¦CCS | CCS potential |  | 2045 | 5.0705 | Carbon Sequestration¦CCS
Downscaling[MESSAGEix-GLOBIOM 1.1-M-R12] | Fragmented World | ZAF | Carbon Sequestration¦CCS | Mt CO2/yr | Carbon Sequestration¦CCS | CCS potential |  | 2050 | 6.5943 | Carbon Sequestration¦CCS
Downscaling[MESSAGEix-GLOBIOM 1.1-M-R12] | Fragmented World | ZAF | Final Energy¦Industry¦Electricity | EJ/yr | Final Energy¦Industry¦Electricity | demand_projection | elc_industry | 2020 | 0.3378 | Final Energy¦Industry¦Electricity
Downscaling[MESSAGEix-GLOBIOM 1.1-M-R12] | Fragmented World | ZAF | Final Energy¦Industry¦Electricity | EJ/yr | Final Energy¦Industry¦Electricity | demand_projection | elc_industry | 2025 | 0.3054 | Final Energy¦Industry¦Electricity
Downscaling[MESSAGEix-GLOBIOM 1.1-M-R12] | Fragmented World | ZAF | Final Energy¦Industry¦Electricity | EJ/yr | Final Energy¦Industry¦Electricity | demand_projection | elc_industry | 2030 | 0.2875 | Final Energy¦Industry¦Electricity
Downscaling[MESSAGEix-GLOBIOM 1.1-M-R12] | Fragmented World | ZAF | Final Energy¦Industry¦Electricity | EJ/yr | Final Energy¦Industry¦Electricity | demand_projection | elc_industry | 2035 | 0.2348 | Final Energy¦Industry¦Electricity
Downscaling[MESSAGEix-GLOBIOM 1.1-M-R12] | Fragmented World | ZAF | Final Energy¦Industry¦Electricity | EJ/yr | Final Energy¦Industry¦Electricity | demand_projection | elc_industry | 2040 | 0.2046 | Final Energy¦Industry¦Electricity
Downscaling[MESSAGEix-GLOBIOM 1.1-M-R12] | Fragmented World | ZAF | Final Energy¦Industry¦Electricity | EJ/yr | Final Energy¦Industry¦Electricity | demand_projection | elc_industry | 2045 | 0.1852 | Final Energy¦Industry¦Electricity
Downscaling[MESSAGEix-GLOBIOM 1.1-M-R12] | Fragmented World | ZAF | Final Energy¦Industry¦Electricity | EJ/yr | Final Energy¦Industry¦Electricity | demand_projection | elc_industry | 2050 | 0.1663 | Final Energy¦Industry¦Electricity
Downscaling[MESSAGEix-GLOBIOM 1.1-M-R12] | Fragmented World | ZAF | Final Energy¦Residential and Commercial¦Electricity | EJ/yr | Final Energy¦Residential and Commercial¦Electricity | demand_projection | elc_buildings | 2020 | 0.2759 | Final Energy¦Residential and Commercial¦Electricity
Downscaling[MESSAGEix-GLOBIOM 1.1-M-R12] | Fragmented World | ZAF | Final Energy¦Residential and Commercial¦Electricity | EJ/yr | Final Energy¦Residential and Commercial¦Electricity | demand_projection | elc_buildings | 2025 | 0.3736 | Final Energy¦Residential and Commercial¦Electricity
Downscaling[MESSAGEix-GLOBIOM 1.1-M-R12] | Fragmented World | ZAF | Final Energy¦Residential and Commercial¦Electricity | EJ/yr | Final Energy¦Residential and Commercial¦Electricity | demand_projection | elc_buildings | 2030 | 0.3914 | Final Energy¦Residential and Commercial¦Electricity
Downscaling[MESSAGEix-GLOBIOM 1.1-M-R12] | Fragmented World | ZAF | Final Energy¦Residential and Commercial¦Electricity | EJ/yr | Final Energy¦Residential and Commercial¦Electricity | demand_projection | elc_buildings | 2035 | 0.4078 | Final Energy¦Residential and Commercial¦Electricity
Downscaling[MESSAGEix-GLOBIOM 1.1-M-R12] | Fragmented World | ZAF | Final Energy¦Residential and Commercial¦Electricity | EJ/yr | Final Energy¦Residential and Commercial¦Electricity | demand_projection | elc_buildings | 2040 | 0.418 | Final Energy¦Residential and Commercial¦Electricity
Downscaling[MESSAGEix-GLOBIOM 1.1-M-R12] | Fragmented World | ZAF | Final Energy¦Residential and Commercial¦Electricity | EJ/yr | Final Energy¦Residential and Commercial¦Electricity | demand_projection | elc_buildings | 2045 | 0.3989 | Final Energy¦Residential and Commercial¦Electricity
Downscaling[MESSAGEix-GLOBIOM 1.1-M-R12] | Fragmented World | ZAF | Final Energy¦Residential and Commercial¦Electricity | EJ/yr | Final Energy¦Residential and Commercial¦Electricity | demand_projection | elc_buildings | 2050 | 0.364 | Final Energy¦Residential and Commercial¦Electricity
Downscaling[MESSAGEix-GLOBIOM 1.1-M-R12] | Fragmented World | ZAF | Final Energy¦Transportation¦Electricity | EJ/yr | Final Energy¦Transportation¦Electricity | demand_projection | elc_transport | 2020 | 0.009 | Final Energy¦Transportation¦Electricity
Downscaling[MESSAGEix-GLOBIOM 1.1-M-R12] | Fragmented World | ZAF | Final Energy¦Transportation¦Electricity | EJ/yr | Final Energy¦Transportation¦Electricity | demand_projection | elc_transport | 2025 | 0.0194 | Final Energy¦Transportation¦Electricity
Downscaling[MESSAGEix-GLOBIOM 1.1-M-R12] | Fragmented World | ZAF | Final Energy¦Transportation¦Electricity | EJ/yr | Final Energy¦Transportation¦Electricity | demand_projection | elc_transport | 2030 | 0.0372 | Final Energy¦Transportation¦Electricity
Downscaling[MESSAGEix-GLOBIOM 1.1-M-R12] | Fragmented World | ZAF | Final Energy¦Transportation¦Electricity | EJ/yr | Final Energy¦Transportation¦Electricity | demand_projection | elc_transport | 2035 | 0.0872 | Final Energy¦Transportation¦Electricity
Downscaling[MESSAGEix-GLOBIOM 1.1-M-R12] | Fragmented World | ZAF | Final Energy¦Transportation¦Electricity | EJ/yr | Final Energy¦Transportation¦Electricity | demand_projection | elc_transport | 2040 | 0.1785 | Final Energy¦Transportation¦Electricity
Downscaling[MESSAGEix-GLOBIOM 1.1-M-R12] | Fragmented World | ZAF | Final Energy¦Transportation¦Electricity | EJ/yr | Final Energy¦Transportation¦Electricity | demand_projection | elc_transport | 2045 | 0.2632 | Final Energy¦Transportation¦Electricity
Downscaling[MESSAGEix-GLOBIOM 1.1-M-R12] | Fragmented World | ZAF | Final Energy¦Transportation¦Electricity | EJ/yr | Final Energy¦Transportation¦Electricity | demand_projection | elc_transport | 2050 | 0.3846 | Final Energy¦Transportation¦Electricity
Downscaling[MESSAGEix-GLOBIOM 1.1-M-R12] | Fragmented World | ZAF | Secondary Energy¦Hydrogen | EJ/yr | Secondary Energy¦Hydrogen | demand_projection | hydrogen_allsect | 2020 | 0 | Secondary Energy¦Hydrogen
Downscaling[MESSAGEix-GLOBIOM 1.1-M-R12] | Fragmented World | ZAF | Secondary Energy¦Hydrogen | EJ/yr | Secondary Energy¦Hydrogen | demand_projection | hydrogen_allsect | 2025 | 0 | Secondary Energy¦Hydrogen
Downscaling[MESSAGEix-GLOBIOM 1.1-M-R12] | Fragmented World | ZAF | Secondary Energy¦Hydrogen | EJ/yr | Secondary Energy¦Hydrogen | demand_projection | hydrogen_allsect | 2030 | 0 | Secondary Energy¦Hydrogen
Downscaling[MESSAGEix-GLOBIOM 1.1-M-R12] | Fragmented World | ZAF | Secondary Energy¦Hydrogen | EJ/yr | Secondary Energy¦Hydrogen | demand_projection | hydrogen_allsect | 2035 | 0 | Secondary Energy¦Hydrogen
Downscaling[MESSAGEix-GLOBIOM 1.1-M-R12] | Fragmented World | ZAF | Secondary Energy¦Hydrogen | EJ/yr | Secondary Energy¦Hydrogen | demand_projection | hydrogen_allsect | 2040 | 0 | Secondary Energy¦Hydrogen
Downscaling[MESSAGEix-GLOBIOM 1.1-M-R12] | Fragmented World | ZAF | Secondary Energy¦Hydrogen | EJ/yr | Secondary Energy¦Hydrogen | demand_projection | hydrogen_allsect | 2045 | 0 | Secondary Energy¦Hydrogen
Downscaling[MESSAGEix-GLOBIOM 1.1-M-R12] | Fragmented World | ZAF | Secondary Energy¦Hydrogen | EJ/yr | Secondary Energy¦Hydrogen | demand_projection | hydrogen_allsect | 2050 | 0.0004 | Secondary Energy¦Hydrogen
Downscaling[MESSAGEix-GLOBIOM 1.1-M-R12] | Fragmented World | ZAF | Emissions¦CO2¦Power (estimated) | Mt CO2 | Secondary Energy¦Electricity¦Coal | elec_co2 |  | 2020 | 70.3308 | Secondary Energy¦Electricity¦Coal | 94
Downscaling[MESSAGEix-GLOBIOM 1.1-M-R12] | Fragmented World | ZAF | Emissions¦CO2¦Power (estimated) | Mt CO2 | Secondary Energy¦Electricity¦Coal | elec_co2 |  | 2025 | 73.0192 | Secondary Energy¦Electricity¦Coal | 94
Downscaling[MESSAGEix-GLOBIOM 1.1-M-R12] | Fragmented World | ZAF | Emissions¦CO2¦Power (estimated) | Mt CO2 | Secondary Energy¦Electricity¦Coal | elec_co2 |  | 2030 | 74.0814 | Secondary Energy¦Electricity¦Coal | 94
Downscaling[MESSAGEix-GLOBIOM 1.1-M-R12] | Fragmented World | ZAF | Emissions¦CO2¦Power (estimated) | Mt CO2 | Secondary Energy¦Electricity¦Coal | elec_co2 |  | 2035 | 21.761 | Secondary Energy¦Electricity¦Coal | 94
Downscaling[MESSAGEix-GLOBIOM 1.1-M-R12] | Fragmented World | ZAF | Emissions¦CO2¦Power (estimated) | Mt CO2 | Secondary Energy¦Electricity¦Coal | elec_co2 |  | 2040 | 0 | Secondary Energy¦Electricity¦Coal | 94
Downscaling[MESSAGEix-GLOBIOM 1.1-M-R12] | Fragmented World | ZAF | Emissions¦CO2¦Power (estimated) | Mt CO2 | Secondary Energy¦Electricity¦Coal | elec_co2 |  | 2045 | 0 | Secondary Energy¦Electricity¦Coal | 94
Downscaling[MESSAGEix-GLOBIOM 1.1-M-R12] | Fragmented World | ZAF | Emissions¦CO2¦Power (estimated) | Mt CO2 | Secondary Energy¦Electricity¦Coal | elec_co2 |  | 2050 | 0 | Secondary Energy¦Electricity¦Coal | 94
Downscaling[MESSAGEix-GLOBIOM 1.1-M-R12] | Fragmented World | ZAF | Emissions¦CO2¦Power (estimated) | Mt CO2 | Secondary Energy¦Electricity¦Gas | elec_co2 |  | 2020 | 0.3685 | Secondary Energy¦Electricity¦Gas | 55
Downscaling[MESSAGEix-GLOBIOM 1.1-M-R12] | Fragmented World | ZAF | Emissions¦CO2¦Power (estimated) | Mt CO2 | Secondary Energy¦Electricity¦Gas | elec_co2 |  | 2025 | 1.9195 | Secondary Energy¦Electricity¦Gas | 55
Downscaling[MESSAGEix-GLOBIOM 1.1-M-R12] | Fragmented World | ZAF | Emissions¦CO2¦Power (estimated) | Mt CO2 | Secondary Energy¦Electricity¦Gas | elec_co2 |  | 2030 | 1.9745 | Secondary Energy¦Electricity¦Gas | 55
Downscaling[MESSAGEix-GLOBIOM 1.1-M-R12] | Fragmented World | ZAF | Emissions¦CO2¦Power (estimated) | Mt CO2 | Secondary Energy¦Electricity¦Gas | elec_co2 |  | 2035 | 6.644 | Secondary Energy¦Electricity¦Gas | 55
Downscaling[MESSAGEix-GLOBIOM 1.1-M-R12] | Fragmented World | ZAF | Emissions¦CO2¦Power (estimated) | Mt CO2 | Secondary Energy¦Electricity¦Gas | elec_co2 |  | 2040 | 4.334 | Secondary Energy¦Electricity¦Gas | 55
Downscaling[MESSAGEix-GLOBIOM 1.1-M-R12] | Fragmented World | ZAF | Emissions¦CO2¦Power (estimated) | Mt CO2 | Secondary Energy¦Electricity¦Gas | elec_co2 |  | 2045 | 3.1735 | Secondary Energy¦Electricity¦Gas | 55
Downscaling[MESSAGEix-GLOBIOM 1.1-M-R12] | Fragmented World | ZAF | Emissions¦CO2¦Power (estimated) | Mt CO2 | Secondary Energy¦Electricity¦Gas | elec_co2 |  | 2050 | 3.4595 | Secondary Energy¦Electricity¦Gas | 55
Downscaling[MESSAGEix-GLOBIOM 1.1-M-R12] | Fragmented World | ZAF | Emissions¦CO2¦Power (estimated) | Mt CO2 | Secondary Energy¦Electricity¦Oil | elec_co2 |  | 2020 | 0 | Secondary Energy¦Electricity¦Oil | 70
Downscaling[MESSAGEix-GLOBIOM 1.1-M-R12] | Fragmented World | ZAF | Emissions¦CO2¦Power (estimated) | Mt CO2 | Secondary Energy¦Electricity¦Oil | elec_co2 |  | 2025 | 0 | Secondary Energy¦Electricity¦Oil | 70
Downscaling[MESSAGEix-GLOBIOM 1.1-M-R12] | Fragmented World | ZAF | Emissions¦CO2¦Power (estimated) | Mt CO2 | Secondary Energy¦Electricity¦Oil | elec_co2 |  | 2030 | 0 | Secondary Energy¦Electricity¦Oil | 70
Downscaling[MESSAGEix-GLOBIOM 1.1-M-R12] | Fragmented World | ZAF | Emissions¦CO2¦Power (estimated) | Mt CO2 | Secondary Energy¦Electricity¦Oil | elec_co2 |  | 2035 | 0 | Secondary Energy¦Electricity¦Oil | 70
Downscaling[MESSAGEix-GLOBIOM 1.1-M-R12] | Fragmented World | ZAF | Emissions¦CO2¦Power (estimated) | Mt CO2 | Secondary Energy¦Electricity¦Oil | elec_co2 |  | 2040 | 0 | Secondary Energy¦Electricity¦Oil | 70
Downscaling[MESSAGEix-GLOBIOM 1.1-M-R12] | Fragmented World | ZAF | Emissions¦CO2¦Power (estimated) | Mt CO2 | Secondary Energy¦Electricity¦Oil | elec_co2 |  | 2045 | 0 | Secondary Energy¦Electricity¦Oil | 70
Downscaling[MESSAGEix-GLOBIOM 1.1-M-R12] | Fragmented World | ZAF | Emissions¦CO2¦Power (estimated) | Mt CO2 | Secondary Energy¦Electricity¦Oil | elec_co2 |  | 2050 | 0 | Secondary Energy¦Electricity¦Oil | 70
Downscaling[MESSAGEix-GLOBIOM 1.1-M-R12] | Fragmented World | ZAF | Price¦Primary Energy¦Biomass | US$2010/GJ | Price¦Primary Energy¦Biomass | fuel_supply | bioenergy | 2020 | 1.3511 | Price¦Primary Energy¦Biomass
Downscaling[MESSAGEix-GLOBIOM 1.1-M-R12] | Fragmented World | ZAF | Price¦Primary Energy¦Biomass | US$2010/GJ | Price¦Primary Energy¦Biomass | fuel_supply | bioenergy | 2025 | 4.2782 | Price¦Primary Energy¦Biomass
Downscaling[MESSAGEix-GLOBIOM 1.1-M-R12] | Fragmented World | ZAF | Price¦Primary Energy¦Biomass | US$2010/GJ | Price¦Primary Energy¦Biomass | fuel_supply | bioenergy | 2030 | 2.5712 | Price¦Primary Energy¦Biomass
Downscaling[MESSAGEix-GLOBIOM 1.1-M-R12] | Fragmented World | ZAF | Price¦Primary Energy¦Biomass | US$2010/GJ | Price¦Primary Energy¦Biomass | fuel_supply | bioenergy | 2035 | 3.4334 | Price¦Primary Energy¦Biomass
Downscaling[MESSAGEix-GLOBIOM 1.1-M-R12] | Fragmented World | ZAF | Price¦Primary Energy¦Biomass | US$2010/GJ | Price¦Primary Energy¦Biomass | fuel_supply | bioenergy | 2040 | 6.8172 | Price¦Primary Energy¦Biomass
Downscaling[MESSAGEix-GLOBIOM 1.1-M-R12] | Fragmented World | ZAF | Price¦Primary Energy¦Biomass | US$2010/GJ | Price¦Primary Energy¦Biomass | fuel_supply | bioenergy | 2045 | 5.7112 | Price¦Primary Energy¦Biomass
Downscaling[MESSAGEix-GLOBIOM 1.1-M-R12] | Fragmented World | ZAF | Price¦Primary Energy¦Biomass | US$2010/GJ | Price¦Primary Energy¦Biomass | fuel_supply | bioenergy | 2050 | 12.0103 | Price¦Primary Energy¦Biomass
Downscaling[MESSAGEix-GLOBIOM 1.1-M-R12] | Fragmented World | ZAF | Price¦Primary Energy¦Coal | US$2010/GJ | Price¦Primary Energy¦Coal | fuel_supply | coal | 2020 | 1.9662 | Price¦Primary Energy¦Coal
Downscaling[MESSAGEix-GLOBIOM 1.1-M-R12] | Fragmented World | ZAF | Price¦Primary Energy¦Coal | US$2010/GJ | Price¦Primary Energy¦Coal | fuel_supply | coal | 2025 | 1.603 | Price¦Primary Energy¦Coal
Downscaling[MESSAGEix-GLOBIOM 1.1-M-R12] | Fragmented World | ZAF | Price¦Primary Energy¦Coal | US$2010/GJ | Price¦Primary Energy¦Coal | fuel_supply | coal | 2030 | 1.4175 | Price¦Primary Energy¦Coal
Downscaling[MESSAGEix-GLOBIOM 1.1-M-R12] | Fragmented World | ZAF | Price¦Primary Energy¦Coal | US$2010/GJ | Price¦Primary Energy¦Coal | fuel_supply | coal | 2035 | 2.2207 | Price¦Primary Energy¦Coal
Downscaling[MESSAGEix-GLOBIOM 1.1-M-R12] | Fragmented World | ZAF | Price¦Primary Energy¦Coal | US$2010/GJ | Price¦Primary Energy¦Coal | fuel_supply | coal | 2040 | 2.1526 | Price¦Primary Energy¦Coal
Downscaling[MESSAGEix-GLOBIOM 1.1-M-R12] | Fragmented World | ZAF | Price¦Primary Energy¦Coal | US$2010/GJ | Price¦Primary Energy¦Coal | fuel_supply | coal | 2045 | 2.0146 | Price¦Primary Energy¦Coal
Downscaling[MESSAGEix-GLOBIOM 1.1-M-R12] | Fragmented World | ZAF | Price¦Primary Energy¦Coal | US$2010/GJ | Price¦Primary Energy¦Coal | fuel_supply | coal | 2050 | 2.7033 | Price¦Primary Energy¦Coal
Downscaling[MESSAGEix-GLOBIOM 1.1-M-R12] | Fragmented World | ZAF | Price¦Primary Energy¦Gas | US$2010/GJ | Price¦Primary Energy¦Gas | fuel_supply | gas | 2020 | 2.0157 | Price¦Primary Energy¦Gas
Downscaling[MESSAGEix-GLOBIOM 1.1-M-R12] | Fragmented World | ZAF | Price¦Primary Energy¦Gas | US$2010/GJ | Price¦Primary Energy¦Gas | fuel_supply | gas | 2025 | 2.2612 | Price¦Primary Energy¦Gas
Downscaling[MESSAGEix-GLOBIOM 1.1-M-R12] | Fragmented World | ZAF | Price¦Primary Energy¦Gas | US$2010/GJ | Price¦Primary Energy¦Gas | fuel_supply | gas | 2030 | 2.3734 | Price¦Primary Energy¦Gas
Downscaling[MESSAGEix-GLOBIOM 1.1-M-R12] | Fragmented World | ZAF | Price¦Primary Energy¦Gas | US$2010/GJ | Price¦Primary Energy¦Gas | fuel_supply | gas | 2035 | 3.6727 | Price¦Primary Energy¦Gas
Downscaling[MESSAGEix-GLOBIOM 1.1-M-R12] | Fragmented World | ZAF | Price¦Primary Energy¦Gas | US$2010/GJ | Price¦Primary Energy¦Gas | fuel_supply | gas | 2040 | 3.9341 | Price¦Primary Energy¦Gas
Downscaling[MESSAGEix-GLOBIOM 1.1-M-R12] | Fragmented World | ZAF | Price¦Primary Energy¦Gas | US$2010/GJ | Price¦Primary Energy¦Gas | fuel_supply | gas | 2045 | 4.1013 | Price¦Primary Energy¦Gas
Downscaling[MESSAGEix-GLOBIOM 1.1-M-R12] | Fragmented World | ZAF | Price¦Primary Energy¦Gas | US$2010/GJ | Price¦Primary Energy¦Gas | fuel_supply | gas | 2050 | 5.0134 | Price¦Primary Energy¦Gas
Downscaling[MESSAGEix-GLOBIOM 1.1-M-R12] | Fragmented World | ZAF | Price¦Secondary Energy¦Liquids¦Oil | US$2010/GJ | Price¦Secondary Energy¦Liquids¦Oil | fuel_supply | oil | 2020 | 3.1892 | Price¦Secondary Energy¦Liquids¦Oil
Downscaling[MESSAGEix-GLOBIOM 1.1-M-R12] | Fragmented World | ZAF | Price¦Secondary Energy¦Liquids¦Oil | US$2010/GJ | Price¦Secondary Energy¦Liquids¦Oil | fuel_supply | oil | 2025 | 4.6092 | Price¦Secondary Energy¦Liquids¦Oil
Downscaling[MESSAGEix-GLOBIOM 1.1-M-R12] | Fragmented World | ZAF | Price¦Secondary Energy¦Liquids¦Oil | US$2010/GJ | Price¦Secondary Energy¦Liquids¦Oil | fuel_supply | oil | 2030 | 4.749 | Price¦Secondary Energy¦Liquids¦Oil
Downscaling[MESSAGEix-GLOBIOM 1.1-M-R12] | Fragmented World | ZAF | Price¦Secondary Energy¦Liquids¦Oil | US$2010/GJ | Price¦Secondary Energy¦Liquids¦Oil | fuel_supply | oil | 2035 | 5.605 | Price¦Secondary Energy¦Liquids¦Oil
Downscaling[MESSAGEix-GLOBIOM 1.1-M-R12] | Fragmented World | ZAF | Price¦Secondary Energy¦Liquids¦Oil | US$2010/GJ | Price¦Secondary Energy¦Liquids¦Oil | fuel_supply | oil | 2040 | 5.2473 | Price¦Secondary Energy¦Liquids¦Oil
Downscaling[MESSAGEix-GLOBIOM 1.1-M-R12] | Fragmented World | ZAF | Price¦Secondary Energy¦Liquids¦Oil | US$2010/GJ | Price¦Secondary Energy¦Liquids¦Oil | fuel_supply | oil | 2045 | 6.1376 | Price¦Secondary Energy¦Liquids¦Oil
Downscaling[MESSAGEix-GLOBIOM 1.1-M-R12] | Fragmented World | ZAF | Price¦Secondary Energy¦Liquids¦Oil | US$2010/GJ | Price¦Secondary Energy¦Liquids¦Oil | fuel_supply | oil | 2050 | 6.4735 | Price¦Secondary Energy¦Liquids¦Oil
Downscaling[MESSAGEix-GLOBIOM 1.1-M-R12] | Fragmented World | ZAF | Emissions¦CO2 | Mt CO2/yr | Emissions¦CO2 | scenarios - CO2 abatement | CO2 | 2020 | 478.3726 | Emissions¦CO2
Downscaling[MESSAGEix-GLOBIOM 1.1-M-R12] | Fragmented World | ZAF | Emissions¦CO2 | Mt CO2/yr | Emissions¦CO2 | scenarios - CO2 abatement | CO2 | 2025 | 493.9802 | Emissions¦CO2
Downscaling[MESSAGEix-GLOBIOM 1.1-M-R12] | Fragmented World | ZAF | Emissions¦CO2 | Mt CO2/yr | Emissions¦CO2 | scenarios - CO2 abatement | CO2 | 2030 | 502.492 | Emissions¦CO2
Downscaling[MESSAGEix-GLOBIOM 1.1-M-R12] | Fragmented World | ZAF | Emissions¦CO2 | Mt CO2/yr | Emissions¦CO2 | scenarios - CO2 abatement | CO2 | 2035 | 294.0767 | Emissions¦CO2
Downscaling[MESSAGEix-GLOBIOM 1.1-M-R12] | Fragmented World | ZAF | Emissions¦CO2 | Mt CO2/yr | Emissions¦CO2 | scenarios - CO2 abatement | CO2 | 2040 | 173.8182 | Emissions¦CO2
Downscaling[MESSAGEix-GLOBIOM 1.1-M-R12] | Fragmented World | ZAF | Emissions¦CO2 | Mt CO2/yr | Emissions¦CO2 | scenarios - CO2 abatement | CO2 | 2045 | 136.4327 | Emissions¦CO2
Downscaling[MESSAGEix-GLOBIOM 1.1-M-R12] | Fragmented World | ZAF | Emissions¦CO2 | Mt CO2/yr | Emissions¦CO2 | scenarios - CO2 abatement | CO2 | 2050 | 104.7975 | Emissions¦CO2
Downscaling[MESSAGEix-GLOBIOM 1.1-M-R12] | Fragmented World | ZAF | Emissions¦CO2¦Energy | Mt CO2/yr | Emissions¦CO2¦Energy | scenarios - CO2 abatement | CO2 | 2020 | 390.6729 | Emissions¦CO2¦Energy
Downscaling[MESSAGEix-GLOBIOM 1.1-M-R12] | Fragmented World | ZAF | Emissions¦CO2¦Energy | Mt CO2/yr | Emissions¦CO2¦Energy | scenarios - CO2 abatement | CO2 | 2025 | 411.7585 | Emissions¦CO2¦Energy
Downscaling[MESSAGEix-GLOBIOM 1.1-M-R12] | Fragmented World | ZAF | Emissions¦CO2¦Energy | Mt CO2/yr | Emissions¦CO2¦Energy | scenarios - CO2 abatement | CO2 | 2030 | 428.9376 | Emissions¦CO2¦Energy
Downscaling[MESSAGEix-GLOBIOM 1.1-M-R12] | Fragmented World | ZAF | Emissions¦CO2¦Energy | Mt CO2/yr | Emissions¦CO2¦Energy | scenarios - CO2 abatement | CO2 | 2035 | 226.6885 | Emissions¦CO2¦Energy
Downscaling[MESSAGEix-GLOBIOM 1.1-M-R12] | Fragmented World | ZAF | Emissions¦CO2¦Energy | Mt CO2/yr | Emissions¦CO2¦Energy | scenarios - CO2 abatement | CO2 | 2040 | 113.6088 | Emissions¦CO2¦Energy
Downscaling[MESSAGEix-GLOBIOM 1.1-M-R12] | Fragmented World | ZAF | Emissions¦CO2¦Energy | Mt CO2/yr | Emissions¦CO2¦Energy | scenarios - CO2 abatement | CO2 | 2045 | 84.2755 | Emissions¦CO2¦Energy
Downscaling[MESSAGEix-GLOBIOM 1.1-M-R12] | Fragmented World | ZAF | Emissions¦CO2¦Energy | Mt CO2/yr | Emissions¦CO2¦Energy | scenarios - CO2 abatement | CO2 | 2050 | 60.8459 | Emissions¦CO2¦Energy
Downscaling[MESSAGEix-GLOBIOM 1.1-M-R12] | Low demand | ZAF | Carbon Sequestration¦CCS | Mt CO2/yr | Carbon Sequestration¦CCS | CCS potential |  | 2020 | 0 | Carbon Sequestration¦CCS
Downscaling[MESSAGEix-GLOBIOM 1.1-M-R12] | Low demand | ZAF | Carbon Sequestration¦CCS | Mt CO2/yr | Carbon Sequestration¦CCS | CCS potential |  | 2025 | 0 | Carbon Sequestration¦CCS
Downscaling[MESSAGEix-GLOBIOM 1.1-M-R12] | Low demand | ZAF | Carbon Sequestration¦CCS | Mt CO2/yr | Carbon Sequestration¦CCS | CCS potential |  | 2030 | 4.1442 | Carbon Sequestration¦CCS
Downscaling[MESSAGEix-GLOBIOM 1.1-M-R12] | Low demand | ZAF | Carbon Sequestration¦CCS | Mt CO2/yr | Carbon Sequestration¦CCS | CCS potential |  | 2035 | 4.9032 | Carbon Sequestration¦CCS
Downscaling[MESSAGEix-GLOBIOM 1.1-M-R12] | Low demand | ZAF | Carbon Sequestration¦CCS | Mt CO2/yr | Carbon Sequestration¦CCS | CCS potential |  | 2040 | 8.7557 | Carbon Sequestration¦CCS
Downscaling[MESSAGEix-GLOBIOM 1.1-M-R12] | Low demand | ZAF | Carbon Sequestration¦CCS | Mt CO2/yr | Carbon Sequestration¦CCS | CCS potential |  | 2045 | 11.2301 | Carbon Sequestration¦CCS
Downscaling[MESSAGEix-GLOBIOM 1.1-M-R12] | Low demand | ZAF | Carbon Sequestration¦CCS | Mt CO2/yr | Carbon Sequestration¦CCS | CCS potential |  | 2050 | 9.5465 | Carbon Sequestration¦CCS
Downscaling[MESSAGEix-GLOBIOM 1.1-M-R12] | Low demand | ZAF | Final Energy¦Industry¦Electricity | EJ/yr | Final Energy¦Industry¦Electricity | demand_projection | elc_industry | 2020 | 0.3025 | Final Energy¦Industry¦Electricity
Downscaling[MESSAGEix-GLOBIOM 1.1-M-R12] | Low demand | ZAF | Final Energy¦Industry¦Electricity | EJ/yr | Final Energy¦Industry¦Electricity | demand_projection | elc_industry | 2025 | 0.2681 | Final Energy¦Industry¦Electricity
Downscaling[MESSAGEix-GLOBIOM 1.1-M-R12] | Low demand | ZAF | Final Energy¦Industry¦Electricity | EJ/yr | Final Energy¦Industry¦Electricity | demand_projection | elc_industry | 2030 | 0.1754 | Final Energy¦Industry¦Electricity
Downscaling[MESSAGEix-GLOBIOM 1.1-M-R12] | Low demand | ZAF | Final Energy¦Industry¦Electricity | EJ/yr | Final Energy¦Industry¦Electricity | demand_projection | elc_industry | 2035 | 0.1399 | Final Energy¦Industry¦Electricity
Downscaling[MESSAGEix-GLOBIOM 1.1-M-R12] | Low demand | ZAF | Final Energy¦Industry¦Electricity | EJ/yr | Final Energy¦Industry¦Electricity | demand_projection | elc_industry | 2040 | 0.1228 | Final Energy¦Industry¦Electricity
Downscaling[MESSAGEix-GLOBIOM 1.1-M-R12] | Low demand | ZAF | Final Energy¦Industry¦Electricity | EJ/yr | Final Energy¦Industry¦Electricity | demand_projection | elc_industry | 2045 | 0.0888 | Final Energy¦Industry¦Electricity
Downscaling[MESSAGEix-GLOBIOM 1.1-M-R12] | Low demand | ZAF | Final Energy¦Industry¦Electricity | EJ/yr | Final Energy¦Industry¦Electricity | demand_projection | elc_industry | 2050 | 0.0537 | Final Energy¦Industry¦Electricity
Downscaling[MESSAGEix-GLOBIOM 1.1-M-R12] | Low demand | ZAF | Final Energy¦Residential and Commercial¦Electricity | EJ/yr | Final Energy¦Residential and Commercial¦Electricity | demand_projection | elc_buildings | 2020 | 0.2412 | Final Energy¦Residential and Commercial¦Electricity
Downscaling[MESSAGEix-GLOBIOM 1.1-M-R12] | Low demand | ZAF | Final Energy¦Residential and Commercial¦Electricity | EJ/yr | Final Energy¦Residential and Commercial¦Electricity | demand_projection | elc_buildings | 2025 | 0.3225 | Final Energy¦Residential and Commercial¦Electricity
Downscaling[MESSAGEix-GLOBIOM 1.1-M-R12] | Low demand | ZAF | Final Energy¦Residential and Commercial¦Electricity | EJ/yr | Final Energy¦Residential and Commercial¦Electricity | demand_projection | elc_buildings | 2030 | 0.2657 | Final Energy¦Residential and Commercial¦Electricity
Downscaling[MESSAGEix-GLOBIOM 1.1-M-R12] | Low demand | ZAF | Final Energy¦Residential and Commercial¦Electricity | EJ/yr | Final Energy¦Residential and Commercial¦Electricity | demand_projection | elc_buildings | 2035 | 0.3055 | Final Energy¦Residential and Commercial¦Electricity
Downscaling[MESSAGEix-GLOBIOM 1.1-M-R12] | Low demand | ZAF | Final Energy¦Residential and Commercial¦Electricity | EJ/yr | Final Energy¦Residential and Commercial¦Electricity | demand_projection | elc_buildings | 2040 | 0.303 | Final Energy¦Residential and Commercial¦Electricity
Downscaling[MESSAGEix-GLOBIOM 1.1-M-R12] | Low demand | ZAF | Final Energy¦Residential and Commercial¦Electricity | EJ/yr | Final Energy¦Residential and Commercial¦Electricity | demand_projection | elc_buildings | 2045 | 0.2835 | Final Energy¦Residential and Commercial¦Electricity
Downscaling[MESSAGEix-GLOBIOM 1.1-M-R12] | Low demand | ZAF | Final Energy¦Residential and Commercial¦Electricity | EJ/yr | Final Energy¦Residential and Commercial¦Electricity | demand_projection | elc_buildings | 2050 | 0.2733 | Final Energy¦Residential and Commercial¦Electricity
Downscaling[MESSAGEix-GLOBIOM 1.1-M-R12] | Low demand | ZAF | Final Energy¦Transportation¦Electricity | EJ/yr | Final Energy¦Transportation¦Electricity | demand_projection | elc_transport | 2020 | 0.0075 | Final Energy¦Transportation¦Electricity
Downscaling[MESSAGEix-GLOBIOM 1.1-M-R12] | Low demand | ZAF | Final Energy¦Transportation¦Electricity | EJ/yr | Final Energy¦Transportation¦Electricity | demand_projection | elc_transport | 2025 | 0.0153 | Final Energy¦Transportation¦Electricity
Downscaling[MESSAGEix-GLOBIOM 1.1-M-R12] | Low demand | ZAF | Final Energy¦Transportation¦Electricity | EJ/yr | Final Energy¦Transportation¦Electricity | demand_projection | elc_transport | 2030 | 0.0323 | Final Energy¦Transportation¦Electricity
Downscaling[MESSAGEix-GLOBIOM 1.1-M-R12] | Low demand | ZAF | Final Energy¦Transportation¦Electricity | EJ/yr | Final Energy¦Transportation¦Electricity | demand_projection | elc_transport | 2035 | 0.0661 | Final Energy¦Transportation¦Electricity
Downscaling[MESSAGEix-GLOBIOM 1.1-M-R12] | Low demand | ZAF | Final Energy¦Transportation¦Electricity | EJ/yr | Final Energy¦Transportation¦Electricity | demand_projection | elc_transport | 2040 | 0.1297 | Final Energy¦Transportation¦Electricity
Downscaling[MESSAGEix-GLOBIOM 1.1-M-R12] | Low demand | ZAF | Final Energy¦Transportation¦Electricity | EJ/yr | Final Energy¦Transportation¦Electricity | demand_projection | elc_transport | 2045 | 0.1811 | Final Energy¦Transportation¦Electricity
Downscaling[MESSAGEix-GLOBIOM 1.1-M-R12] | Low demand | ZAF | Final Energy¦Transportation¦Electricity | EJ/yr | Final Energy¦Transportation¦Electricity | demand_projection | elc_transport | 2050 | 0.2202 | Final Energy¦Transportation¦Electricity
Downscaling[MESSAGEix-GLOBIOM 1.1-M-R12] | Low demand | ZAF | Secondary Energy¦Hydrogen | EJ/yr | Secondary Energy¦Hydrogen | demand_projection | hydrogen_allsect | 2020 | 0 | Secondary Energy¦Hydrogen
Downscaling[MESSAGEix-GLOBIOM 1.1-M-R12] | Low demand | ZAF | Secondary Energy¦Hydrogen | EJ/yr | Secondary Energy¦Hydrogen | demand_projection | hydrogen_allsect | 2025 | 0 | Secondary Energy¦Hydrogen
Downscaling[MESSAGEix-GLOBIOM 1.1-M-R12] | Low demand | ZAF | Secondary Energy¦Hydrogen | EJ/yr | Secondary Energy¦Hydrogen | demand_projection | hydrogen_allsect | 2030 | 0.0067 | Secondary Energy¦Hydrogen
Downscaling[MESSAGEix-GLOBIOM 1.1-M-R12] | Low demand | ZAF | Secondary Energy¦Hydrogen | EJ/yr | Secondary Energy¦Hydrogen | demand_projection | hydrogen_allsect | 2035 | 0.0171 | Secondary Energy¦Hydrogen
Downscaling[MESSAGEix-GLOBIOM 1.1-M-R12] | Low demand | ZAF | Secondary Energy¦Hydrogen | EJ/yr | Secondary Energy¦Hydrogen | demand_projection | hydrogen_allsect | 2040 | 0.0337 | Secondary Energy¦Hydrogen
Downscaling[MESSAGEix-GLOBIOM 1.1-M-R12] | Low demand | ZAF | Secondary Energy¦Hydrogen | EJ/yr | Secondary Energy¦Hydrogen | demand_projection | hydrogen_allsect | 2045 | 0.0443 | Secondary Energy¦Hydrogen
Downscaling[MESSAGEix-GLOBIOM 1.1-M-R12] | Low demand | ZAF | Secondary Energy¦Hydrogen | EJ/yr | Secondary Energy¦Hydrogen | demand_projection | hydrogen_allsect | 2050 | 0.0464 | Secondary Energy¦Hydrogen
Downscaling[MESSAGEix-GLOBIOM 1.1-M-R12] | Low demand | ZAF | Emissions¦CO2¦Power (estimated) | Mt CO2 | Secondary Energy¦Electricity¦Coal | elec_co2 |  | 2020 | 68.0936 | Secondary Energy¦Electricity¦Coal | 94
Downscaling[MESSAGEix-GLOBIOM 1.1-M-R12] | Low demand | ZAF | Emissions¦CO2¦Power (estimated) | Mt CO2 | Secondary Energy¦Electricity¦Coal | elec_co2 |  | 2025 | 71.1768 | Secondary Energy¦Electricity¦Coal | 94
Downscaling[MESSAGEix-GLOBIOM 1.1-M-R12] | Low demand | ZAF | Emissions¦CO2¦Power (estimated) | Mt CO2 | Secondary Energy¦Electricity¦Coal | elec_co2 |  | 2030 | 0 | Secondary Energy¦Electricity¦Coal | 94
Downscaling[MESSAGEix-GLOBIOM 1.1-M-R12] | Low demand | ZAF | Emissions¦CO2¦Power (estimated) | Mt CO2 | Secondary Energy¦Electricity¦Coal | elec_co2 |  | 2035 | 0 | Secondary Energy¦Electricity¦Coal | 94
Downscaling[MESSAGEix-GLOBIOM 1.1-M-R12] | Low demand | ZAF | Emissions¦CO2¦Power (estimated) | Mt CO2 | Secondary Energy¦Electricity¦Coal | elec_co2 |  | 2040 | 0 | Secondary Energy¦Electricity¦Coal | 94
Downscaling[MESSAGEix-GLOBIOM 1.1-M-R12] | Low demand | ZAF | Emissions¦CO2¦Power (estimated) | Mt CO2 | Secondary Energy¦Electricity¦Coal | elec_co2 |  | 2045 | 0 | Secondary Energy¦Electricity¦Coal | 94
Downscaling[MESSAGEix-GLOBIOM 1.1-M-R12] | Low demand | ZAF | Emissions¦CO2¦Power (estimated) | Mt CO2 | Secondary Energy¦Electricity¦Coal | elec_co2 |  | 2050 | 0 | Secondary Energy¦Electricity¦Coal | 94
Downscaling[MESSAGEix-GLOBIOM 1.1-M-R12] | Low demand | ZAF | Emissions¦CO2¦Power (estimated) | Mt CO2 | Secondary Energy¦Electricity¦Gas | elec_co2 |  | 2020 | 0.1925 | Secondary Energy¦Electricity¦Gas | 55
Downscaling[MESSAGEix-GLOBIOM 1.1-M-R12] | Low demand | ZAF | Emissions¦CO2¦Power (estimated) | Mt CO2 | Secondary Energy¦Electricity¦Gas | elec_co2 |  | 2025 | 2.101 | Secondary Energy¦Electricity¦Gas | 55
Downscaling[MESSAGEix-GLOBIOM 1.1-M-R12] | Low demand | ZAF | Emissions¦CO2¦Power (estimated) | Mt CO2 | Secondary Energy¦Electricity¦Gas | elec_co2 |  | 2030 | 6.501 | Secondary Energy¦Electricity¦Gas | 55
Downscaling[MESSAGEix-GLOBIOM 1.1-M-R12] | Low demand | ZAF | Emissions¦CO2¦Power (estimated) | Mt CO2 | Secondary Energy¦Electricity¦Gas | elec_co2 |  | 2035 | 0.396 | Secondary Energy¦Electricity¦Gas | 55
Downscaling[MESSAGEix-GLOBIOM 1.1-M-R12] | Low demand | ZAF | Emissions¦CO2¦Power (estimated) | Mt CO2 | Secondary Energy¦Electricity¦Gas | elec_co2 |  | 2040 | 0.297 | Secondary Energy¦Electricity¦Gas | 55
Downscaling[MESSAGEix-GLOBIOM 1.1-M-R12] | Low demand | ZAF | Emissions¦CO2¦Power (estimated) | Mt CO2 | Secondary Energy¦Electricity¦Gas | elec_co2 |  | 2045 | 0.473 | Secondary Energy¦Electricity¦Gas | 55
Downscaling[MESSAGEix-GLOBIOM 1.1-M-R12] | Low demand | ZAF | Emissions¦CO2¦Power (estimated) | Mt CO2 | Secondary Energy¦Electricity¦Gas | elec_co2 |  | 2050 | 0.9405 | Secondary Energy¦Electricity¦Gas | 55
Downscaling[MESSAGEix-GLOBIOM 1.1-M-R12] | Low demand | ZAF | Emissions¦CO2¦Power (estimated) | Mt CO2 | Secondary Energy¦Electricity¦Oil | elec_co2 |  | 2020 | 0 | Secondary Energy¦Electricity¦Oil | 70
Downscaling[MESSAGEix-GLOBIOM 1.1-M-R12] | Low demand | ZAF | Emissions¦CO2¦Power (estimated) | Mt CO2 | Secondary Energy¦Electricity¦Oil | elec_co2 |  | 2025 | 0 | Secondary Energy¦Electricity¦Oil | 70
Downscaling[MESSAGEix-GLOBIOM 1.1-M-R12] | Low demand | ZAF | Emissions¦CO2¦Power (estimated) | Mt CO2 | Secondary Energy¦Electricity¦Oil | elec_co2 |  | 2030 | 0 | Secondary Energy¦Electricity¦Oil | 70
Downscaling[MESSAGEix-GLOBIOM 1.1-M-R12] | Low demand | ZAF | Emissions¦CO2¦Power (estimated) | Mt CO2 | Secondary Energy¦Electricity¦Oil | elec_co2 |  | 2035 | 0 | Secondary Energy¦Electricity¦Oil | 70
Downscaling[MESSAGEix-GLOBIOM 1.1-M-R12] | Low demand | ZAF | Emissions¦CO2¦Power (estimated) | Mt CO2 | Secondary Energy¦Electricity¦Oil | elec_co2 |  | 2040 | 0 | Secondary Energy¦Electricity¦Oil | 70
Downscaling[MESSAGEix-GLOBIOM 1.1-M-R12] | Low demand | ZAF | Emissions¦CO2¦Power (estimated) | Mt CO2 | Secondary Energy¦Electricity¦Oil | elec_co2 |  | 2045 | 0 | Secondary Energy¦Electricity¦Oil | 70
Downscaling[MESSAGEix-GLOBIOM 1.1-M-R12] | Low demand | ZAF | Emissions¦CO2¦Power (estimated) | Mt CO2 | Secondary Energy¦Electricity¦Oil | elec_co2 |  | 2050 | 0 | Secondary Energy¦Electricity¦Oil | 70
Downscaling[MESSAGEix-GLOBIOM 1.1-M-R12] | Low demand | ZAF | Price¦Primary Energy¦Biomass | US$2010/GJ | Price¦Primary Energy¦Biomass | fuel_supply | bioenergy | 2020 | 1.3511 | Price¦Primary Energy¦Biomass
Downscaling[MESSAGEix-GLOBIOM 1.1-M-R12] | Low demand | ZAF | Price¦Primary Energy¦Biomass | US$2010/GJ | Price¦Primary Energy¦Biomass | fuel_supply | bioenergy | 2025 | 3.5651 | Price¦Primary Energy¦Biomass
Downscaling[MESSAGEix-GLOBIOM 1.1-M-R12] | Low demand | ZAF | Price¦Primary Energy¦Biomass | US$2010/GJ | Price¦Primary Energy¦Biomass | fuel_supply | bioenergy | 2030 | 0 | Price¦Primary Energy¦Biomass
Downscaling[MESSAGEix-GLOBIOM 1.1-M-R12] | Low demand | ZAF | Price¦Primary Energy¦Biomass | US$2010/GJ | Price¦Primary Energy¦Biomass | fuel_supply | bioenergy | 2035 | 0 | Price¦Primary Energy¦Biomass
Downscaling[MESSAGEix-GLOBIOM 1.1-M-R12] | Low demand | ZAF | Price¦Primary Energy¦Biomass | US$2010/GJ | Price¦Primary Energy¦Biomass | fuel_supply | bioenergy | 2040 | 5.2775 | Price¦Primary Energy¦Biomass
Downscaling[MESSAGEix-GLOBIOM 1.1-M-R12] | Low demand | ZAF | Price¦Primary Energy¦Biomass | US$2010/GJ | Price¦Primary Energy¦Biomass | fuel_supply | bioenergy | 2045 | 10.8195 | Price¦Primary Energy¦Biomass
Downscaling[MESSAGEix-GLOBIOM 1.1-M-R12] | Low demand | ZAF | Price¦Primary Energy¦Biomass | US$2010/GJ | Price¦Primary Energy¦Biomass | fuel_supply | bioenergy | 2050 | 18.199 | Price¦Primary Energy¦Biomass
Downscaling[MESSAGEix-GLOBIOM 1.1-M-R12] | Low demand | ZAF | Price¦Primary Energy¦Coal | US$2010/GJ | Price¦Primary Energy¦Coal | fuel_supply | coal | 2020 | 1.9662 | Price¦Primary Energy¦Coal
Downscaling[MESSAGEix-GLOBIOM 1.1-M-R12] | Low demand | ZAF | Price¦Primary Energy¦Coal | US$2010/GJ | Price¦Primary Energy¦Coal | fuel_supply | coal | 2025 | 1.615 | Price¦Primary Energy¦Coal
Downscaling[MESSAGEix-GLOBIOM 1.1-M-R12] | Low demand | ZAF | Price¦Primary Energy¦Coal | US$2010/GJ | Price¦Primary Energy¦Coal | fuel_supply | coal | 2030 | 3.9856 | Price¦Primary Energy¦Coal
Downscaling[MESSAGEix-GLOBIOM 1.1-M-R12] | Low demand | ZAF | Price¦Primary Energy¦Coal | US$2010/GJ | Price¦Primary Energy¦Coal | fuel_supply | coal | 2035 | 4.6887 | Price¦Primary Energy¦Coal
Downscaling[MESSAGEix-GLOBIOM 1.1-M-R12] | Low demand | ZAF | Price¦Primary Energy¦Coal | US$2010/GJ | Price¦Primary Energy¦Coal | fuel_supply | coal | 2040 | 5.4471 | Price¦Primary Energy¦Coal
Downscaling[MESSAGEix-GLOBIOM 1.1-M-R12] | Low demand | ZAF | Price¦Primary Energy¦Coal | US$2010/GJ | Price¦Primary Energy¦Coal | fuel_supply | coal | 2045 | 5.3328 | Price¦Primary Energy¦Coal
Downscaling[MESSAGEix-GLOBIOM 1.1-M-R12] | Low demand | ZAF | Price¦Primary Energy¦Coal | US$2010/GJ | Price¦Primary Energy¦Coal | fuel_supply | coal | 2050 | 6.3019 | Price¦Primary Energy¦Coal
Downscaling[MESSAGEix-GLOBIOM 1.1-M-R12] | Low demand | ZAF | Price¦Primary Energy¦Gas | US$2010/GJ | Price¦Primary Energy¦Gas | fuel_supply | gas | 2020 | 2.0157 | Price¦Primary Energy¦Gas
Downscaling[MESSAGEix-GLOBIOM 1.1-M-R12] | Low demand | ZAF | Price¦Primary Energy¦Gas | US$2010/GJ | Price¦Primary Energy¦Gas | fuel_supply | gas | 2025 | 2.2633 | Price¦Primary Energy¦Gas
Downscaling[MESSAGEix-GLOBIOM 1.1-M-R12] | Low demand | ZAF | Price¦Primary Energy¦Gas | US$2010/GJ | Price¦Primary Energy¦Gas | fuel_supply | gas | 2030 | 0.7864 | Price¦Primary Energy¦Gas
Downscaling[MESSAGEix-GLOBIOM 1.1-M-R12] | Low demand | ZAF | Price¦Primary Energy¦Gas | US$2010/GJ | Price¦Primary Energy¦Gas | fuel_supply | gas | 2035 | 3.0348 | Price¦Primary Energy¦Gas
Downscaling[MESSAGEix-GLOBIOM 1.1-M-R12] | Low demand | ZAF | Price¦Primary Energy¦Gas | US$2010/GJ | Price¦Primary Energy¦Gas | fuel_supply | gas | 2040 | 3.5508 | Price¦Primary Energy¦Gas
Downscaling[MESSAGEix-GLOBIOM 1.1-M-R12] | Low demand | ZAF | Price¦Primary Energy¦Gas | US$2010/GJ | Price¦Primary Energy¦Gas | fuel_supply | gas | 2045 | 4.4856 | Price¦Primary Energy¦Gas
Downscaling[MESSAGEix-GLOBIOM 1.1-M-R12] | Low demand | ZAF | Price¦Primary Energy¦Gas | US$2010/GJ | Price¦Primary Energy¦Gas | fuel_supply | gas | 2050 | 4.9785 | Price¦Primary Energy¦Gas
Downscaling[MESSAGEix-GLOBIOM 1.1-M-R12] | Low demand | ZAF | Price¦Secondary Energy¦Liquids¦Oil | US$2010/GJ | Price¦Secondary Energy¦Liquids¦Oil | fuel_supply | oil | 2020 | 3.1892 | Price¦Secondary Energy¦Liquids¦Oil
Downscaling[MESSAGEix-GLOBIOM 1.1-M-R12] | Low demand | ZAF | Price¦Secondary Energy¦Liquids¦Oil | US$2010/GJ | Price¦Secondary Energy¦Liquids¦Oil | fuel_supply | oil | 2025 | 4.4941 | Price¦Secondary Energy¦Liquids¦Oil
Downscaling[MESSAGEix-GLOBIOM 1.1-M-R12] | Low demand | ZAF | Price¦Secondary Energy¦Liquids¦Oil | US$2010/GJ | Price¦Secondary Energy¦Liquids¦Oil | fuel_supply | oil | 2030 | 3.5215 | Price¦Secondary Energy¦Liquids¦Oil
Downscaling[MESSAGEix-GLOBIOM 1.1-M-R12] | Low demand | ZAF | Price¦Secondary Energy¦Liquids¦Oil | US$2010/GJ | Price¦Secondary Energy¦Liquids¦Oil | fuel_supply | oil | 2035 | 4.8044 | Price¦Secondary Energy¦Liquids¦Oil
Downscaling[MESSAGEix-GLOBIOM 1.1-M-R12] | Low demand | ZAF | Price¦Secondary Energy¦Liquids¦Oil | US$2010/GJ | Price¦Secondary Energy¦Liquids¦Oil | fuel_supply | oil | 2040 | 5.56 | Price¦Secondary Energy¦Liquids¦Oil
Downscaling[MESSAGEix-GLOBIOM 1.1-M-R12] | Low demand | ZAF | Price¦Secondary Energy¦Liquids¦Oil | US$2010/GJ | Price¦Secondary Energy¦Liquids¦Oil | fuel_supply | oil | 2045 | 8.0112 | Price¦Secondary Energy¦Liquids¦Oil
Downscaling[MESSAGEix-GLOBIOM 1.1-M-R12] | Low demand | ZAF | Price¦Secondary Energy¦Liquids¦Oil | US$2010/GJ | Price¦Secondary Energy¦Liquids¦Oil | fuel_supply | oil | 2050 | 3.7958 | Price¦Secondary Energy¦Liquids¦Oil
Downscaling[MESSAGEix-GLOBIOM 1.1-M-R12] | Low demand | ZAF | Emissions¦CO2 | Mt CO2/yr | Emissions¦CO2 | scenarios - CO2 abatement | CO2 | 2020 | 463.043 | Emissions¦CO2
Downscaling[MESSAGEix-GLOBIOM 1.1-M-R12] | Low demand | ZAF | Emissions¦CO2 | Mt CO2/yr | Emissions¦CO2 | scenarios - CO2 abatement | CO2 | 2025 | 471.0051 | Emissions¦CO2
Downscaling[MESSAGEix-GLOBIOM 1.1-M-R12] | Low demand | ZAF | Emissions¦CO2 | Mt CO2/yr | Emissions¦CO2 | scenarios - CO2 abatement | CO2 | 2030 | 142.8858 | Emissions¦CO2
Downscaling[MESSAGEix-GLOBIOM 1.1-M-R12] | Low demand | ZAF | Emissions¦CO2 | Mt CO2/yr | Emissions¦CO2 | scenarios - CO2 abatement | CO2 | 2035 | 101.6373 | Emissions¦CO2
Downscaling[MESSAGEix-GLOBIOM 1.1-M-R12] | Low demand | ZAF | Emissions¦CO2 | Mt CO2/yr | Emissions¦CO2 | scenarios - CO2 abatement | CO2 | 2040 | 74.8531 | Emissions¦CO2
Downscaling[MESSAGEix-GLOBIOM 1.1-M-R12] | Low demand | ZAF | Emissions¦CO2 | Mt CO2/yr | Emissions¦CO2 | scenarios - CO2 abatement | CO2 | 2045 | 52.0153 | Emissions¦CO2
Downscaling[MESSAGEix-GLOBIOM 1.1-M-R12] | Low demand | ZAF | Emissions¦CO2 | Mt CO2/yr | Emissions¦CO2 | scenarios - CO2 abatement | CO2 | 2050 | 42.9312 | Emissions¦CO2
Downscaling[MESSAGEix-GLOBIOM 1.1-M-R12] | Low demand | ZAF | Emissions¦CO2¦Energy | Mt CO2/yr | Emissions¦CO2¦Energy | scenarios - CO2 abatement | CO2 | 2020 | 377.3889 | Emissions¦CO2¦Energy
Downscaling[MESSAGEix-GLOBIOM 1.1-M-R12] | Low demand | ZAF | Emissions¦CO2¦Energy | Mt CO2/yr | Emissions¦CO2¦Energy | scenarios - CO2 abatement | CO2 | 2025 | 392.0412 | Emissions¦CO2¦Energy
Downscaling[MESSAGEix-GLOBIOM 1.1-M-R12] | Low demand | ZAF | Emissions¦CO2¦Energy | Mt CO2/yr | Emissions¦CO2¦Energy | scenarios - CO2 abatement | CO2 | 2030 | 81.4166 | Emissions¦CO2¦Energy
Downscaling[MESSAGEix-GLOBIOM 1.1-M-R12] | Low demand | ZAF | Emissions¦CO2¦Energy | Mt CO2/yr | Emissions¦CO2¦Energy | scenarios - CO2 abatement | CO2 | 2035 | 48.0391 | Emissions¦CO2¦Energy
Downscaling[MESSAGEix-GLOBIOM 1.1-M-R12] | Low demand | ZAF | Emissions¦CO2¦Energy | Mt CO2/yr | Emissions¦CO2¦Energy | scenarios - CO2 abatement | CO2 | 2040 | 28.1972 | Emissions¦CO2¦Energy
Downscaling[MESSAGEix-GLOBIOM 1.1-M-R12] | Low demand | ZAF | Emissions¦CO2¦Energy | Mt CO2/yr | Emissions¦CO2¦Energy | scenarios - CO2 abatement | CO2 | 2045 | 12.2192 | Emissions¦CO2¦Energy
Downscaling[MESSAGEix-GLOBIOM 1.1-M-R12] | Low demand | ZAF | Emissions¦CO2¦Energy | Mt CO2/yr | Emissions¦CO2¦Energy | scenarios - CO2 abatement | CO2 | 2050 | 10.1994 | Emissions¦CO2¦Energy
Downscaling[MESSAGEix-GLOBIOM 1.1-M-R12] | Nationally Determined Contributions (NDCs) | ZAF | Carbon Sequestration¦CCS | Mt CO2/yr | Carbon Sequestration¦CCS | CCS potential |  | 2020 | 0 | Carbon Sequestration¦CCS
Downscaling[MESSAGEix-GLOBIOM 1.1-M-R12] | Nationally Determined Contributions (NDCs) | ZAF | Carbon Sequestration¦CCS | Mt CO2/yr | Carbon Sequestration¦CCS | CCS potential |  | 2025 | 0 | Carbon Sequestration¦CCS
Downscaling[MESSAGEix-GLOBIOM 1.1-M-R12] | Nationally Determined Contributions (NDCs) | ZAF | Carbon Sequestration¦CCS | Mt CO2/yr | Carbon Sequestration¦CCS | CCS potential |  | 2030 | 0 | Carbon Sequestration¦CCS
Downscaling[MESSAGEix-GLOBIOM 1.1-M-R12] | Nationally Determined Contributions (NDCs) | ZAF | Carbon Sequestration¦CCS | Mt CO2/yr | Carbon Sequestration¦CCS | CCS potential |  | 2035 | 0 | Carbon Sequestration¦CCS
Downscaling[MESSAGEix-GLOBIOM 1.1-M-R12] | Nationally Determined Contributions (NDCs) | ZAF | Carbon Sequestration¦CCS | Mt CO2/yr | Carbon Sequestration¦CCS | CCS potential |  | 2040 | 0 | Carbon Sequestration¦CCS
Downscaling[MESSAGEix-GLOBIOM 1.1-M-R12] | Nationally Determined Contributions (NDCs) | ZAF | Carbon Sequestration¦CCS | Mt CO2/yr | Carbon Sequestration¦CCS | CCS potential |  | 2045 | 0 | Carbon Sequestration¦CCS
Downscaling[MESSAGEix-GLOBIOM 1.1-M-R12] | Nationally Determined Contributions (NDCs) | ZAF | Carbon Sequestration¦CCS | Mt CO2/yr | Carbon Sequestration¦CCS | CCS potential |  | 2050 | 0 | Carbon Sequestration¦CCS
Downscaling[MESSAGEix-GLOBIOM 1.1-M-R12] | Nationally Determined Contributions (NDCs) | ZAF | Final Energy¦Industry¦Electricity | EJ/yr | Final Energy¦Industry¦Electricity | demand_projection | elc_industry | 2020 | 0.3362 | Final Energy¦Industry¦Electricity
Downscaling[MESSAGEix-GLOBIOM 1.1-M-R12] | Nationally Determined Contributions (NDCs) | ZAF | Final Energy¦Industry¦Electricity | EJ/yr | Final Energy¦Industry¦Electricity | demand_projection | elc_industry | 2025 | 0.3076 | Final Energy¦Industry¦Electricity
Downscaling[MESSAGEix-GLOBIOM 1.1-M-R12] | Nationally Determined Contributions (NDCs) | ZAF | Final Energy¦Industry¦Electricity | EJ/yr | Final Energy¦Industry¦Electricity | demand_projection | elc_industry | 2030 | 0.2885 | Final Energy¦Industry¦Electricity
Downscaling[MESSAGEix-GLOBIOM 1.1-M-R12] | Nationally Determined Contributions (NDCs) | ZAF | Final Energy¦Industry¦Electricity | EJ/yr | Final Energy¦Industry¦Electricity | demand_projection | elc_industry | 2035 | 0.2475 | Final Energy¦Industry¦Electricity
Downscaling[MESSAGEix-GLOBIOM 1.1-M-R12] | Nationally Determined Contributions (NDCs) | ZAF | Final Energy¦Industry¦Electricity | EJ/yr | Final Energy¦Industry¦Electricity | demand_projection | elc_industry | 2040 | 0.218 | Final Energy¦Industry¦Electricity
Downscaling[MESSAGEix-GLOBIOM 1.1-M-R12] | Nationally Determined Contributions (NDCs) | ZAF | Final Energy¦Industry¦Electricity | EJ/yr | Final Energy¦Industry¦Electricity | demand_projection | elc_industry | 2045 | 0.1756 | Final Energy¦Industry¦Electricity
Downscaling[MESSAGEix-GLOBIOM 1.1-M-R12] | Nationally Determined Contributions (NDCs) | ZAF | Final Energy¦Industry¦Electricity | EJ/yr | Final Energy¦Industry¦Electricity | demand_projection | elc_industry | 2050 | 0.1627 | Final Energy¦Industry¦Electricity
Downscaling[MESSAGEix-GLOBIOM 1.1-M-R12] | Nationally Determined Contributions (NDCs) | ZAF | Final Energy¦Residential and Commercial¦Electricity | EJ/yr | Final Energy¦Residential and Commercial¦Electricity | demand_projection | elc_buildings | 2020 | 0.274 | Final Energy¦Residential and Commercial¦Electricity
Downscaling[MESSAGEix-GLOBIOM 1.1-M-R12] | Nationally Determined Contributions (NDCs) | ZAF | Final Energy¦Residential and Commercial¦Electricity | EJ/yr | Final Energy¦Residential and Commercial¦Electricity | demand_projection | elc_buildings | 2025 | 0.3731 | Final Energy¦Residential and Commercial¦Electricity
Downscaling[MESSAGEix-GLOBIOM 1.1-M-R12] | Nationally Determined Contributions (NDCs) | ZAF | Final Energy¦Residential and Commercial¦Electricity | EJ/yr | Final Energy¦Residential and Commercial¦Electricity | demand_projection | elc_buildings | 2030 | 0.3991 | Final Energy¦Residential and Commercial¦Electricity
Downscaling[MESSAGEix-GLOBIOM 1.1-M-R12] | Nationally Determined Contributions (NDCs) | ZAF | Final Energy¦Residential and Commercial¦Electricity | EJ/yr | Final Energy¦Residential and Commercial¦Electricity | demand_projection | elc_buildings | 2035 | 0.4155 | Final Energy¦Residential and Commercial¦Electricity
Downscaling[MESSAGEix-GLOBIOM 1.1-M-R12] | Nationally Determined Contributions (NDCs) | ZAF | Final Energy¦Residential and Commercial¦Electricity | EJ/yr | Final Energy¦Residential and Commercial¦Electricity | demand_projection | elc_buildings | 2040 | 0.416 | Final Energy¦Residential and Commercial¦Electricity
Downscaling[MESSAGEix-GLOBIOM 1.1-M-R12] | Nationally Determined Contributions (NDCs) | ZAF | Final Energy¦Residential and Commercial¦Electricity | EJ/yr | Final Energy¦Residential and Commercial¦Electricity | demand_projection | elc_buildings | 2045 | 0.4001 | Final Energy¦Residential and Commercial¦Electricity
Downscaling[MESSAGEix-GLOBIOM 1.1-M-R12] | Nationally Determined Contributions (NDCs) | ZAF | Final Energy¦Residential and Commercial¦Electricity | EJ/yr | Final Energy¦Residential and Commercial¦Electricity | demand_projection | elc_buildings | 2050 | 0.3768 | Final Energy¦Residential and Commercial¦Electricity
Downscaling[MESSAGEix-GLOBIOM 1.1-M-R12] | Nationally Determined Contributions (NDCs) | ZAF | Final Energy¦Transportation¦Electricity | EJ/yr | Final Energy¦Transportation¦Electricity | demand_projection | elc_transport | 2020 | 0.0089 | Final Energy¦Transportation¦Electricity
Downscaling[MESSAGEix-GLOBIOM 1.1-M-R12] | Nationally Determined Contributions (NDCs) | ZAF | Final Energy¦Transportation¦Electricity | EJ/yr | Final Energy¦Transportation¦Electricity | demand_projection | elc_transport | 2025 | 0.0196 | Final Energy¦Transportation¦Electricity
Downscaling[MESSAGEix-GLOBIOM 1.1-M-R12] | Nationally Determined Contributions (NDCs) | ZAF | Final Energy¦Transportation¦Electricity | EJ/yr | Final Energy¦Transportation¦Electricity | demand_projection | elc_transport | 2030 | 0.0377 | Final Energy¦Transportation¦Electricity
Downscaling[MESSAGEix-GLOBIOM 1.1-M-R12] | Nationally Determined Contributions (NDCs) | ZAF | Final Energy¦Transportation¦Electricity | EJ/yr | Final Energy¦Transportation¦Electricity | demand_projection | elc_transport | 2035 | 0.0901 | Final Energy¦Transportation¦Electricity
Downscaling[MESSAGEix-GLOBIOM 1.1-M-R12] | Nationally Determined Contributions (NDCs) | ZAF | Final Energy¦Transportation¦Electricity | EJ/yr | Final Energy¦Transportation¦Electricity | demand_projection | elc_transport | 2040 | 0.1905 | Final Energy¦Transportation¦Electricity
Downscaling[MESSAGEix-GLOBIOM 1.1-M-R12] | Nationally Determined Contributions (NDCs) | ZAF | Final Energy¦Transportation¦Electricity | EJ/yr | Final Energy¦Transportation¦Electricity | demand_projection | elc_transport | 2045 | 0.2795 | Final Energy¦Transportation¦Electricity
Downscaling[MESSAGEix-GLOBIOM 1.1-M-R12] | Nationally Determined Contributions (NDCs) | ZAF | Final Energy¦Transportation¦Electricity | EJ/yr | Final Energy¦Transportation¦Electricity | demand_projection | elc_transport | 2050 | 0.3476 | Final Energy¦Transportation¦Electricity
Downscaling[MESSAGEix-GLOBIOM 1.1-M-R12] | Nationally Determined Contributions (NDCs) | ZAF | Secondary Energy¦Hydrogen | EJ/yr | Secondary Energy¦Hydrogen | demand_projection | hydrogen_allsect | 2020 | 0 | Secondary Energy¦Hydrogen
Downscaling[MESSAGEix-GLOBIOM 1.1-M-R12] | Nationally Determined Contributions (NDCs) | ZAF | Secondary Energy¦Hydrogen | EJ/yr | Secondary Energy¦Hydrogen | demand_projection | hydrogen_allsect | 2025 | 0 | Secondary Energy¦Hydrogen
Downscaling[MESSAGEix-GLOBIOM 1.1-M-R12] | Nationally Determined Contributions (NDCs) | ZAF | Secondary Energy¦Hydrogen | EJ/yr | Secondary Energy¦Hydrogen | demand_projection | hydrogen_allsect | 2030 | 0 | Secondary Energy¦Hydrogen
Downscaling[MESSAGEix-GLOBIOM 1.1-M-R12] | Nationally Determined Contributions (NDCs) | ZAF | Secondary Energy¦Hydrogen | EJ/yr | Secondary Energy¦Hydrogen | demand_projection | hydrogen_allsect | 2035 | 0 | Secondary Energy¦Hydrogen
Downscaling[MESSAGEix-GLOBIOM 1.1-M-R12] | Nationally Determined Contributions (NDCs) | ZAF | Secondary Energy¦Hydrogen | EJ/yr | Secondary Energy¦Hydrogen | demand_projection | hydrogen_allsect | 2040 | 0 | Secondary Energy¦Hydrogen
Downscaling[MESSAGEix-GLOBIOM 1.1-M-R12] | Nationally Determined Contributions (NDCs) | ZAF | Secondary Energy¦Hydrogen | EJ/yr | Secondary Energy¦Hydrogen | demand_projection | hydrogen_allsect | 2045 | 0 | Secondary Energy¦Hydrogen
Downscaling[MESSAGEix-GLOBIOM 1.1-M-R12] | Nationally Determined Contributions (NDCs) | ZAF | Secondary Energy¦Hydrogen | EJ/yr | Secondary Energy¦Hydrogen | demand_projection | hydrogen_allsect | 2050 | 0 | Secondary Energy¦Hydrogen
Downscaling[MESSAGEix-GLOBIOM 1.1-M-R12] | Nationally Determined Contributions (NDCs) | ZAF | Emissions¦CO2¦Power (estimated) | Mt CO2 | Secondary Energy¦Electricity¦Coal | elec_co2 |  | 2020 | 70.1522 | Secondary Energy¦Electricity¦Coal | 94
Downscaling[MESSAGEix-GLOBIOM 1.1-M-R12] | Nationally Determined Contributions (NDCs) | ZAF | Emissions¦CO2¦Power (estimated) | Mt CO2 | Secondary Energy¦Electricity¦Coal | elec_co2 |  | 2025 | 73.0286 | Secondary Energy¦Electricity¦Coal | 94
Downscaling[MESSAGEix-GLOBIOM 1.1-M-R12] | Nationally Determined Contributions (NDCs) | ZAF | Emissions¦CO2¦Power (estimated) | Mt CO2 | Secondary Energy¦Electricity¦Coal | elec_co2 |  | 2030 | 73.5832 | Secondary Energy¦Electricity¦Coal | 94
Downscaling[MESSAGEix-GLOBIOM 1.1-M-R12] | Nationally Determined Contributions (NDCs) | ZAF | Emissions¦CO2¦Power (estimated) | Mt CO2 | Secondary Energy¦Electricity¦Coal | elec_co2 |  | 2035 | 73.8088 | Secondary Energy¦Electricity¦Coal | 94
Downscaling[MESSAGEix-GLOBIOM 1.1-M-R12] | Nationally Determined Contributions (NDCs) | ZAF | Emissions¦CO2¦Power (estimated) | Mt CO2 | Secondary Energy¦Electricity¦Coal | elec_co2 |  | 2040 | 49.1902 | Secondary Energy¦Electricity¦Coal | 94
Downscaling[MESSAGEix-GLOBIOM 1.1-M-R12] | Nationally Determined Contributions (NDCs) | ZAF | Emissions¦CO2¦Power (estimated) | Mt CO2 | Secondary Energy¦Electricity¦Coal | elec_co2 |  | 2045 | 28.717 | Secondary Energy¦Electricity¦Coal | 94
Downscaling[MESSAGEix-GLOBIOM 1.1-M-R12] | Nationally Determined Contributions (NDCs) | ZAF | Emissions¦CO2¦Power (estimated) | Mt CO2 | Secondary Energy¦Electricity¦Coal | elec_co2 |  | 2050 | 18.5274 | Secondary Energy¦Electricity¦Coal | 94
Downscaling[MESSAGEix-GLOBIOM 1.1-M-R12] | Nationally Determined Contributions (NDCs) | ZAF | Emissions¦CO2¦Power (estimated) | Mt CO2 | Secondary Energy¦Electricity¦Gas | elec_co2 |  | 2020 | 0.3905 | Secondary Energy¦Electricity¦Gas | 55
Downscaling[MESSAGEix-GLOBIOM 1.1-M-R12] | Nationally Determined Contributions (NDCs) | ZAF | Emissions¦CO2¦Power (estimated) | Mt CO2 | Secondary Energy¦Electricity¦Gas | elec_co2 |  | 2025 | 3.1515 | Secondary Energy¦Electricity¦Gas | 55
Downscaling[MESSAGEix-GLOBIOM 1.1-M-R12] | Nationally Determined Contributions (NDCs) | ZAF | Emissions¦CO2¦Power (estimated) | Mt CO2 | Secondary Energy¦Electricity¦Gas | elec_co2 |  | 2030 | 2.5245 | Secondary Energy¦Electricity¦Gas | 55
Downscaling[MESSAGEix-GLOBIOM 1.1-M-R12] | Nationally Determined Contributions (NDCs) | ZAF | Emissions¦CO2¦Power (estimated) | Mt CO2 | Secondary Energy¦Electricity¦Gas | elec_co2 |  | 2035 | 1.9195 | Secondary Energy¦Electricity¦Gas | 55
Downscaling[MESSAGEix-GLOBIOM 1.1-M-R12] | Nationally Determined Contributions (NDCs) | ZAF | Emissions¦CO2¦Power (estimated) | Mt CO2 | Secondary Energy¦Electricity¦Gas | elec_co2 |  | 2040 | 6.105 | Secondary Energy¦Electricity¦Gas | 55
Downscaling[MESSAGEix-GLOBIOM 1.1-M-R12] | Nationally Determined Contributions (NDCs) | ZAF | Emissions¦CO2¦Power (estimated) | Mt CO2 | Secondary Energy¦Electricity¦Gas | elec_co2 |  | 2045 | 9.108 | Secondary Energy¦Electricity¦Gas | 55
Downscaling[MESSAGEix-GLOBIOM 1.1-M-R12] | Nationally Determined Contributions (NDCs) | ZAF | Emissions¦CO2¦Power (estimated) | Mt CO2 | Secondary Energy¦Electricity¦Gas | elec_co2 |  | 2050 | 10.989 | Secondary Energy¦Electricity¦Gas | 55
Downscaling[MESSAGEix-GLOBIOM 1.1-M-R12] | Nationally Determined Contributions (NDCs) | ZAF | Emissions¦CO2¦Power (estimated) | Mt CO2 | Secondary Energy¦Electricity¦Oil | elec_co2 |  | 2020 | 0 | Secondary Energy¦Electricity¦Oil | 70
Downscaling[MESSAGEix-GLOBIOM 1.1-M-R12] | Nationally Determined Contributions (NDCs) | ZAF | Emissions¦CO2¦Power (estimated) | Mt CO2 | Secondary Energy¦Electricity¦Oil | elec_co2 |  | 2025 | 0 | Secondary Energy¦Electricity¦Oil | 70
Downscaling[MESSAGEix-GLOBIOM 1.1-M-R12] | Nationally Determined Contributions (NDCs) | ZAF | Emissions¦CO2¦Power (estimated) | Mt CO2 | Secondary Energy¦Electricity¦Oil | elec_co2 |  | 2030 | 0 | Secondary Energy¦Electricity¦Oil | 70
Downscaling[MESSAGEix-GLOBIOM 1.1-M-R12] | Nationally Determined Contributions (NDCs) | ZAF | Emissions¦CO2¦Power (estimated) | Mt CO2 | Secondary Energy¦Electricity¦Oil | elec_co2 |  | 2035 | 0 | Secondary Energy¦Electricity¦Oil | 70
Downscaling[MESSAGEix-GLOBIOM 1.1-M-R12] | Nationally Determined Contributions (NDCs) | ZAF | Emissions¦CO2¦Power (estimated) | Mt CO2 | Secondary Energy¦Electricity¦Oil | elec_co2 |  | 2040 | 0 | Secondary Energy¦Electricity¦Oil | 70
Downscaling[MESSAGEix-GLOBIOM 1.1-M-R12] | Nationally Determined Contributions (NDCs) | ZAF | Emissions¦CO2¦Power (estimated) | Mt CO2 | Secondary Energy¦Electricity¦Oil | elec_co2 |  | 2045 | 0 | Secondary Energy¦Electricity¦Oil | 70
Downscaling[MESSAGEix-GLOBIOM 1.1-M-R12] | Nationally Determined Contributions (NDCs) | ZAF | Emissions¦CO2¦Power (estimated) | Mt CO2 | Secondary Energy¦Electricity¦Oil | elec_co2 |  | 2050 | 0 | Secondary Energy¦Electricity¦Oil | 70
Downscaling[MESSAGEix-GLOBIOM 1.1-M-R12] | Nationally Determined Contributions (NDCs) | ZAF | Price¦Primary Energy¦Biomass | US$2010/GJ | Price¦Primary Energy¦Biomass | fuel_supply | bioenergy | 2020 | 1.3511 | Price¦Primary Energy¦Biomass
Downscaling[MESSAGEix-GLOBIOM 1.1-M-R12] | Nationally Determined Contributions (NDCs) | ZAF | Price¦Primary Energy¦Biomass | US$2010/GJ | Price¦Primary Energy¦Biomass | fuel_supply | bioenergy | 2025 | 3.5651 | Price¦Primary Energy¦Biomass
Downscaling[MESSAGEix-GLOBIOM 1.1-M-R12] | Nationally Determined Contributions (NDCs) | ZAF | Price¦Primary Energy¦Biomass | US$2010/GJ | Price¦Primary Energy¦Biomass | fuel_supply | bioenergy | 2030 | 2.8376 | Price¦Primary Energy¦Biomass
Downscaling[MESSAGEix-GLOBIOM 1.1-M-R12] | Nationally Determined Contributions (NDCs) | ZAF | Price¦Primary Energy¦Biomass | US$2010/GJ | Price¦Primary Energy¦Biomass | fuel_supply | bioenergy | 2035 | 2.1943 | Price¦Primary Energy¦Biomass
Downscaling[MESSAGEix-GLOBIOM 1.1-M-R12] | Nationally Determined Contributions (NDCs) | ZAF | Price¦Primary Energy¦Biomass | US$2010/GJ | Price¦Primary Energy¦Biomass | fuel_supply | bioenergy | 2040 | 5.9964 | Price¦Primary Energy¦Biomass
Downscaling[MESSAGEix-GLOBIOM 1.1-M-R12] | Nationally Determined Contributions (NDCs) | ZAF | Price¦Primary Energy¦Biomass | US$2010/GJ | Price¦Primary Energy¦Biomass | fuel_supply | bioenergy | 2045 | 3.6823 | Price¦Primary Energy¦Biomass
Downscaling[MESSAGEix-GLOBIOM 1.1-M-R12] | Nationally Determined Contributions (NDCs) | ZAF | Price¦Primary Energy¦Biomass | US$2010/GJ | Price¦Primary Energy¦Biomass | fuel_supply | bioenergy | 2050 | 6.5091 | Price¦Primary Energy¦Biomass
Downscaling[MESSAGEix-GLOBIOM 1.1-M-R12] | Nationally Determined Contributions (NDCs) | ZAF | Price¦Primary Energy¦Coal | US$2010/GJ | Price¦Primary Energy¦Coal | fuel_supply | coal | 2020 | 1.9662 | Price¦Primary Energy¦Coal
Downscaling[MESSAGEix-GLOBIOM 1.1-M-R12] | Nationally Determined Contributions (NDCs) | ZAF | Price¦Primary Energy¦Coal | US$2010/GJ | Price¦Primary Energy¦Coal | fuel_supply | coal | 2025 | 1.615 | Price¦Primary Energy¦Coal
Downscaling[MESSAGEix-GLOBIOM 1.1-M-R12] | Nationally Determined Contributions (NDCs) | ZAF | Price¦Primary Energy¦Coal | US$2010/GJ | Price¦Primary Energy¦Coal | fuel_supply | coal | 2030 | 1.3788 | Price¦Primary Energy¦Coal
Downscaling[MESSAGEix-GLOBIOM 1.1-M-R12] | Nationally Determined Contributions (NDCs) | ZAF | Price¦Primary Energy¦Coal | US$2010/GJ | Price¦Primary Energy¦Coal | fuel_supply | coal | 2035 | 1.5017 | Price¦Primary Energy¦Coal
Downscaling[MESSAGEix-GLOBIOM 1.1-M-R12] | Nationally Determined Contributions (NDCs) | ZAF | Price¦Primary Energy¦Coal | US$2010/GJ | Price¦Primary Energy¦Coal | fuel_supply | coal | 2040 | 1.5983 | Price¦Primary Energy¦Coal
Downscaling[MESSAGEix-GLOBIOM 1.1-M-R12] | Nationally Determined Contributions (NDCs) | ZAF | Price¦Primary Energy¦Coal | US$2010/GJ | Price¦Primary Energy¦Coal | fuel_supply | coal | 2045 | 1.6804 | Price¦Primary Energy¦Coal
Downscaling[MESSAGEix-GLOBIOM 1.1-M-R12] | Nationally Determined Contributions (NDCs) | ZAF | Price¦Primary Energy¦Coal | US$2010/GJ | Price¦Primary Energy¦Coal | fuel_supply | coal | 2050 | 1.796 | Price¦Primary Energy¦Coal
Downscaling[MESSAGEix-GLOBIOM 1.1-M-R12] | Nationally Determined Contributions (NDCs) | ZAF | Price¦Primary Energy¦Gas | US$2010/GJ | Price¦Primary Energy¦Gas | fuel_supply | gas | 2020 | 2.0157 | Price¦Primary Energy¦Gas
Downscaling[MESSAGEix-GLOBIOM 1.1-M-R12] | Nationally Determined Contributions (NDCs) | ZAF | Price¦Primary Energy¦Gas | US$2010/GJ | Price¦Primary Energy¦Gas | fuel_supply | gas | 2025 | 2.2633 | Price¦Primary Energy¦Gas
Downscaling[MESSAGEix-GLOBIOM 1.1-M-R12] | Nationally Determined Contributions (NDCs) | ZAF | Price¦Primary Energy¦Gas | US$2010/GJ | Price¦Primary Energy¦Gas | fuel_supply | gas | 2030 | 2.4053 | Price¦Primary Energy¦Gas
Downscaling[MESSAGEix-GLOBIOM 1.1-M-R12] | Nationally Determined Contributions (NDCs) | ZAF | Price¦Primary Energy¦Gas | US$2010/GJ | Price¦Primary Energy¦Gas | fuel_supply | gas | 2035 | 3.262 | Price¦Primary Energy¦Gas
Downscaling[MESSAGEix-GLOBIOM 1.1-M-R12] | Nationally Determined Contributions (NDCs) | ZAF | Price¦Primary Energy¦Gas | US$2010/GJ | Price¦Primary Energy¦Gas | fuel_supply | gas | 2040 | 3.7614 | Price¦Primary Energy¦Gas
Downscaling[MESSAGEix-GLOBIOM 1.1-M-R12] | Nationally Determined Contributions (NDCs) | ZAF | Price¦Primary Energy¦Gas | US$2010/GJ | Price¦Primary Energy¦Gas | fuel_supply | gas | 2045 | 3.935 | Price¦Primary Energy¦Gas
Downscaling[MESSAGEix-GLOBIOM 1.1-M-R12] | Nationally Determined Contributions (NDCs) | ZAF | Price¦Primary Energy¦Gas | US$2010/GJ | Price¦Primary Energy¦Gas | fuel_supply | gas | 2050 | 4.7307 | Price¦Primary Energy¦Gas
Downscaling[MESSAGEix-GLOBIOM 1.1-M-R12] | Nationally Determined Contributions (NDCs) | ZAF | Price¦Secondary Energy¦Liquids¦Oil | US$2010/GJ | Price¦Secondary Energy¦Liquids¦Oil | fuel_supply | oil | 2020 | 3.1892 | Price¦Secondary Energy¦Liquids¦Oil
Downscaling[MESSAGEix-GLOBIOM 1.1-M-R12] | Nationally Determined Contributions (NDCs) | ZAF | Price¦Secondary Energy¦Liquids¦Oil | US$2010/GJ | Price¦Secondary Energy¦Liquids¦Oil | fuel_supply | oil | 2025 | 4.4941 | Price¦Secondary Energy¦Liquids¦Oil
Downscaling[MESSAGEix-GLOBIOM 1.1-M-R12] | Nationally Determined Contributions (NDCs) | ZAF | Price¦Secondary Energy¦Liquids¦Oil | US$2010/GJ | Price¦Secondary Energy¦Liquids¦Oil | fuel_supply | oil | 2030 | 4.7931 | Price¦Secondary Energy¦Liquids¦Oil
Downscaling[MESSAGEix-GLOBIOM 1.1-M-R12] | Nationally Determined Contributions (NDCs) | ZAF | Price¦Secondary Energy¦Liquids¦Oil | US$2010/GJ | Price¦Secondary Energy¦Liquids¦Oil | fuel_supply | oil | 2035 | 5.2838 | Price¦Secondary Energy¦Liquids¦Oil
Downscaling[MESSAGEix-GLOBIOM 1.1-M-R12] | Nationally Determined Contributions (NDCs) | ZAF | Price¦Secondary Energy¦Liquids¦Oil | US$2010/GJ | Price¦Secondary Energy¦Liquids¦Oil | fuel_supply | oil | 2040 | 5.2547 | Price¦Secondary Energy¦Liquids¦Oil
Downscaling[MESSAGEix-GLOBIOM 1.1-M-R12] | Nationally Determined Contributions (NDCs) | ZAF | Price¦Secondary Energy¦Liquids¦Oil | US$2010/GJ | Price¦Secondary Energy¦Liquids¦Oil | fuel_supply | oil | 2045 | 6.1521 | Price¦Secondary Energy¦Liquids¦Oil
Downscaling[MESSAGEix-GLOBIOM 1.1-M-R12] | Nationally Determined Contributions (NDCs) | ZAF | Price¦Secondary Energy¦Liquids¦Oil | US$2010/GJ | Price¦Secondary Energy¦Liquids¦Oil | fuel_supply | oil | 2050 | 6.204 | Price¦Secondary Energy¦Liquids¦Oil
Downscaling[MESSAGEix-GLOBIOM 1.1-M-R12] | Nationally Determined Contributions (NDCs) | ZAF | Emissions¦CO2 | Mt CO2/yr | Emissions¦CO2 | scenarios - CO2 abatement | CO2 | 2020 | 481.2201 | Emissions¦CO2
Downscaling[MESSAGEix-GLOBIOM 1.1-M-R12] | Nationally Determined Contributions (NDCs) | ZAF | Emissions¦CO2 | Mt CO2/yr | Emissions¦CO2 | scenarios - CO2 abatement | CO2 | 2025 | 498.9312 | Emissions¦CO2
Downscaling[MESSAGEix-GLOBIOM 1.1-M-R12] | Nationally Determined Contributions (NDCs) | ZAF | Emissions¦CO2 | Mt CO2/yr | Emissions¦CO2 | scenarios - CO2 abatement | CO2 | 2030 | 505.7295 | Emissions¦CO2
Downscaling[MESSAGEix-GLOBIOM 1.1-M-R12] | Nationally Determined Contributions (NDCs) | ZAF | Emissions¦CO2 | Mt CO2/yr | Emissions¦CO2 | scenarios - CO2 abatement | CO2 | 2035 | 495.8738 | Emissions¦CO2
Downscaling[MESSAGEix-GLOBIOM 1.1-M-R12] | Nationally Determined Contributions (NDCs) | ZAF | Emissions¦CO2 | Mt CO2/yr | Emissions¦CO2 | scenarios - CO2 abatement | CO2 | 2040 | 394.9599 | Emissions¦CO2
Downscaling[MESSAGEix-GLOBIOM 1.1-M-R12] | Nationally Determined Contributions (NDCs) | ZAF | Emissions¦CO2 | Mt CO2/yr | Emissions¦CO2 | scenarios - CO2 abatement | CO2 | 2045 | 309.544 | Emissions¦CO2
Downscaling[MESSAGEix-GLOBIOM 1.1-M-R12] | Nationally Determined Contributions (NDCs) | ZAF | Emissions¦CO2 | Mt CO2/yr | Emissions¦CO2 | scenarios - CO2 abatement | CO2 | 2050 | 259.1414 | Emissions¦CO2
Downscaling[MESSAGEix-GLOBIOM 1.1-M-R12] | Nationally Determined Contributions (NDCs) | ZAF | Emissions¦CO2¦Energy | Mt CO2/yr | Emissions¦CO2¦Energy | scenarios - CO2 abatement | CO2 | 2020 | 393.4509 | Emissions¦CO2¦Energy
Downscaling[MESSAGEix-GLOBIOM 1.1-M-R12] | Nationally Determined Contributions (NDCs) | ZAF | Emissions¦CO2¦Energy | Mt CO2/yr | Emissions¦CO2¦Energy | scenarios - CO2 abatement | CO2 | 2025 | 416.8663 | Emissions¦CO2¦Energy
Downscaling[MESSAGEix-GLOBIOM 1.1-M-R12] | Nationally Determined Contributions (NDCs) | ZAF | Emissions¦CO2¦Energy | Mt CO2/yr | Emissions¦CO2¦Energy | scenarios - CO2 abatement | CO2 | 2030 | 432.5419 | Emissions¦CO2¦Energy
Downscaling[MESSAGEix-GLOBIOM 1.1-M-R12] | Nationally Determined Contributions (NDCs) | ZAF | Emissions¦CO2¦Energy | Mt CO2/yr | Emissions¦CO2¦Energy | scenarios - CO2 abatement | CO2 | 2035 | 428.3487 | Emissions¦CO2¦Energy
Downscaling[MESSAGEix-GLOBIOM 1.1-M-R12] | Nationally Determined Contributions (NDCs) | ZAF | Emissions¦CO2¦Energy | Mt CO2/yr | Emissions¦CO2¦Energy | scenarios - CO2 abatement | CO2 | 2040 | 333.4357 | Emissions¦CO2¦Energy
Downscaling[MESSAGEix-GLOBIOM 1.1-M-R12] | Nationally Determined Contributions (NDCs) | ZAF | Emissions¦CO2¦Energy | Mt CO2/yr | Emissions¦CO2¦Energy | scenarios - CO2 abatement | CO2 | 2045 | 255.0336 | Emissions¦CO2¦Energy
Downscaling[MESSAGEix-GLOBIOM 1.1-M-R12] | Nationally Determined Contributions (NDCs) | ZAF | Emissions¦CO2¦Energy | Mt CO2/yr | Emissions¦CO2¦Energy | scenarios - CO2 abatement | CO2 | 2050 | 211.3163 | Emissions¦CO2¦Energy
Downscaling[MESSAGEix-GLOBIOM 1.1-M-R12] | Net Zero 2050 | ZAF | Carbon Sequestration¦CCS | Mt CO2/yr | Carbon Sequestration¦CCS | CCS potential |  | 2020 | 0 | Carbon Sequestration¦CCS
Downscaling[MESSAGEix-GLOBIOM 1.1-M-R12] | Net Zero 2050 | ZAF | Carbon Sequestration¦CCS | Mt CO2/yr | Carbon Sequestration¦CCS | CCS potential |  | 2025 | 0 | Carbon Sequestration¦CCS
Downscaling[MESSAGEix-GLOBIOM 1.1-M-R12] | Net Zero 2050 | ZAF | Carbon Sequestration¦CCS | Mt CO2/yr | Carbon Sequestration¦CCS | CCS potential |  | 2030 | 8.1406 | Carbon Sequestration¦CCS
Downscaling[MESSAGEix-GLOBIOM 1.1-M-R12] | Net Zero 2050 | ZAF | Carbon Sequestration¦CCS | Mt CO2/yr | Carbon Sequestration¦CCS | CCS potential |  | 2035 | 13.461 | Carbon Sequestration¦CCS
Downscaling[MESSAGEix-GLOBIOM 1.1-M-R12] | Net Zero 2050 | ZAF | Carbon Sequestration¦CCS | Mt CO2/yr | Carbon Sequestration¦CCS | CCS potential |  | 2040 | 14.5108 | Carbon Sequestration¦CCS
Downscaling[MESSAGEix-GLOBIOM 1.1-M-R12] | Net Zero 2050 | ZAF | Carbon Sequestration¦CCS | Mt CO2/yr | Carbon Sequestration¦CCS | CCS potential |  | 2045 | 14.8099 | Carbon Sequestration¦CCS
Downscaling[MESSAGEix-GLOBIOM 1.1-M-R12] | Net Zero 2050 | ZAF | Carbon Sequestration¦CCS | Mt CO2/yr | Carbon Sequestration¦CCS | CCS potential |  | 2050 | 18.2203 | Carbon Sequestration¦CCS
Downscaling[MESSAGEix-GLOBIOM 1.1-M-R12] | Net Zero 2050 | ZAF | Final Energy¦Industry¦Electricity | EJ/yr | Final Energy¦Industry¦Electricity | demand_projection | elc_industry | 2020 | 0.3349 | Final Energy¦Industry¦Electricity
Downscaling[MESSAGEix-GLOBIOM 1.1-M-R12] | Net Zero 2050 | ZAF | Final Energy¦Industry¦Electricity | EJ/yr | Final Energy¦Industry¦Electricity | demand_projection | elc_industry | 2025 | 0.2901 | Final Energy¦Industry¦Electricity
Downscaling[MESSAGEix-GLOBIOM 1.1-M-R12] | Net Zero 2050 | ZAF | Final Energy¦Industry¦Electricity | EJ/yr | Final Energy¦Industry¦Electricity | demand_projection | elc_industry | 2030 | 0.2368 | Final Energy¦Industry¦Electricity
Downscaling[MESSAGEix-GLOBIOM 1.1-M-R12] | Net Zero 2050 | ZAF | Final Energy¦Industry¦Electricity | EJ/yr | Final Energy¦Industry¦Electricity | demand_projection | elc_industry | 2035 | 0.1869 | Final Energy¦Industry¦Electricity
Downscaling[MESSAGEix-GLOBIOM 1.1-M-R12] | Net Zero 2050 | ZAF | Final Energy¦Industry¦Electricity | EJ/yr | Final Energy¦Industry¦Electricity | demand_projection | elc_industry | 2040 | 0.1728 | Final Energy¦Industry¦Electricity
Downscaling[MESSAGEix-GLOBIOM 1.1-M-R12] | Net Zero 2050 | ZAF | Final Energy¦Industry¦Electricity | EJ/yr | Final Energy¦Industry¦Electricity | demand_projection | elc_industry | 2045 | 0.1711 | Final Energy¦Industry¦Electricity
Downscaling[MESSAGEix-GLOBIOM 1.1-M-R12] | Net Zero 2050 | ZAF | Final Energy¦Industry¦Electricity | EJ/yr | Final Energy¦Industry¦Electricity | demand_projection | elc_industry | 2050 | 0.1716 | Final Energy¦Industry¦Electricity
Downscaling[MESSAGEix-GLOBIOM 1.1-M-R12] | Net Zero 2050 | ZAF | Final Energy¦Residential and Commercial¦Electricity | EJ/yr | Final Energy¦Residential and Commercial¦Electricity | demand_projection | elc_buildings | 2020 | 0.2881 | Final Energy¦Residential and Commercial¦Electricity
Downscaling[MESSAGEix-GLOBIOM 1.1-M-R12] | Net Zero 2050 | ZAF | Final Energy¦Residential and Commercial¦Electricity | EJ/yr | Final Energy¦Residential and Commercial¦Electricity | demand_projection | elc_buildings | 2025 | 0.4068 | Final Energy¦Residential and Commercial¦Electricity
Downscaling[MESSAGEix-GLOBIOM 1.1-M-R12] | Net Zero 2050 | ZAF | Final Energy¦Residential and Commercial¦Electricity | EJ/yr | Final Energy¦Residential and Commercial¦Electricity | demand_projection | elc_buildings | 2030 | 0.4941 | Final Energy¦Residential and Commercial¦Electricity
Downscaling[MESSAGEix-GLOBIOM 1.1-M-R12] | Net Zero 2050 | ZAF | Final Energy¦Residential and Commercial¦Electricity | EJ/yr | Final Energy¦Residential and Commercial¦Electricity | demand_projection | elc_buildings | 2035 | 0.5479 | Final Energy¦Residential and Commercial¦Electricity
Downscaling[MESSAGEix-GLOBIOM 1.1-M-R12] | Net Zero 2050 | ZAF | Final Energy¦Residential and Commercial¦Electricity | EJ/yr | Final Energy¦Residential and Commercial¦Electricity | demand_projection | elc_buildings | 2040 | 0.5223 | Final Energy¦Residential and Commercial¦Electricity
Downscaling[MESSAGEix-GLOBIOM 1.1-M-R12] | Net Zero 2050 | ZAF | Final Energy¦Residential and Commercial¦Electricity | EJ/yr | Final Energy¦Residential and Commercial¦Electricity | demand_projection | elc_buildings | 2045 | 0.5039 | Final Energy¦Residential and Commercial¦Electricity
Downscaling[MESSAGEix-GLOBIOM 1.1-M-R12] | Net Zero 2050 | ZAF | Final Energy¦Residential and Commercial¦Electricity | EJ/yr | Final Energy¦Residential and Commercial¦Electricity | demand_projection | elc_buildings | 2050 | 0.4832 | Final Energy¦Residential and Commercial¦Electricity
Downscaling[MESSAGEix-GLOBIOM 1.1-M-R12] | Net Zero 2050 | ZAF | Final Energy¦Transportation¦Electricity | EJ/yr | Final Energy¦Transportation¦Electricity | demand_projection | elc_transport | 2020 | 0.0095 | Final Energy¦Transportation¦Electricity
Downscaling[MESSAGEix-GLOBIOM 1.1-M-R12] | Net Zero 2050 | ZAF | Final Energy¦Transportation¦Electricity | EJ/yr | Final Energy¦Transportation¦Electricity | demand_projection | elc_transport | 2025 | 0.0224 | Final Energy¦Transportation¦Electricity
Downscaling[MESSAGEix-GLOBIOM 1.1-M-R12] | Net Zero 2050 | ZAF | Final Energy¦Transportation¦Electricity | EJ/yr | Final Energy¦Transportation¦Electricity | demand_projection | elc_transport | 2030 | 0.0658 | Final Energy¦Transportation¦Electricity
Downscaling[MESSAGEix-GLOBIOM 1.1-M-R12] | Net Zero 2050 | ZAF | Final Energy¦Transportation¦Electricity | EJ/yr | Final Energy¦Transportation¦Electricity | demand_projection | elc_transport | 2035 | 0.1459 | Final Energy¦Transportation¦Electricity
Downscaling[MESSAGEix-GLOBIOM 1.1-M-R12] | Net Zero 2050 | ZAF | Final Energy¦Transportation¦Electricity | EJ/yr | Final Energy¦Transportation¦Electricity | demand_projection | elc_transport | 2040 | 0.2625 | Final Energy¦Transportation¦Electricity
Downscaling[MESSAGEix-GLOBIOM 1.1-M-R12] | Net Zero 2050 | ZAF | Final Energy¦Transportation¦Electricity | EJ/yr | Final Energy¦Transportation¦Electricity | demand_projection | elc_transport | 2045 | 0.3477 | Final Energy¦Transportation¦Electricity
Downscaling[MESSAGEix-GLOBIOM 1.1-M-R12] | Net Zero 2050 | ZAF | Final Energy¦Transportation¦Electricity | EJ/yr | Final Energy¦Transportation¦Electricity | demand_projection | elc_transport | 2050 | 0.4272 | Final Energy¦Transportation¦Electricity
Downscaling[MESSAGEix-GLOBIOM 1.1-M-R12] | Net Zero 2050 | ZAF | Secondary Energy¦Hydrogen | EJ/yr | Secondary Energy¦Hydrogen | demand_projection | hydrogen_allsect | 2020 | 0 | Secondary Energy¦Hydrogen
Downscaling[MESSAGEix-GLOBIOM 1.1-M-R12] | Net Zero 2050 | ZAF | Secondary Energy¦Hydrogen | EJ/yr | Secondary Energy¦Hydrogen | demand_projection | hydrogen_allsect | 2025 | 0 | Secondary Energy¦Hydrogen
Downscaling[MESSAGEix-GLOBIOM 1.1-M-R12] | Net Zero 2050 | ZAF | Secondary Energy¦Hydrogen | EJ/yr | Secondary Energy¦Hydrogen | demand_projection | hydrogen_allsect | 2030 | 0.0099 | Secondary Energy¦Hydrogen
Downscaling[MESSAGEix-GLOBIOM 1.1-M-R12] | Net Zero 2050 | ZAF | Secondary Energy¦Hydrogen | EJ/yr | Secondary Energy¦Hydrogen | demand_projection | hydrogen_allsect | 2035 | 0.0257 | Secondary Energy¦Hydrogen
Downscaling[MESSAGEix-GLOBIOM 1.1-M-R12] | Net Zero 2050 | ZAF | Secondary Energy¦Hydrogen | EJ/yr | Secondary Energy¦Hydrogen | demand_projection | hydrogen_allsect | 2040 | 0.056 | Secondary Energy¦Hydrogen
Downscaling[MESSAGEix-GLOBIOM 1.1-M-R12] | Net Zero 2050 | ZAF | Secondary Energy¦Hydrogen | EJ/yr | Secondary Energy¦Hydrogen | demand_projection | hydrogen_allsect | 2045 | 0.0882 | Secondary Energy¦Hydrogen
Downscaling[MESSAGEix-GLOBIOM 1.1-M-R12] | Net Zero 2050 | ZAF | Secondary Energy¦Hydrogen | EJ/yr | Secondary Energy¦Hydrogen | demand_projection | hydrogen_allsect | 2050 | 0.135 | Secondary Energy¦Hydrogen
Downscaling[MESSAGEix-GLOBIOM 1.1-M-R12] | Net Zero 2050 | ZAF | Emissions¦CO2¦Power (estimated) | Mt CO2 | Secondary Energy¦Electricity¦Coal | elec_co2 |  | 2020 | 70.2462 | Secondary Energy¦Electricity¦Coal | 94
Downscaling[MESSAGEix-GLOBIOM 1.1-M-R12] | Net Zero 2050 | ZAF | Emissions¦CO2¦Power (estimated) | Mt CO2 | Secondary Energy¦Electricity¦Coal | elec_co2 |  | 2025 | 72.9064 | Secondary Energy¦Electricity¦Coal | 94
Downscaling[MESSAGEix-GLOBIOM 1.1-M-R12] | Net Zero 2050 | ZAF | Emissions¦CO2¦Power (estimated) | Mt CO2 | Secondary Energy¦Electricity¦Coal | elec_co2 |  | 2030 | 0 | Secondary Energy¦Electricity¦Coal | 94
Downscaling[MESSAGEix-GLOBIOM 1.1-M-R12] | Net Zero 2050 | ZAF | Emissions¦CO2¦Power (estimated) | Mt CO2 | Secondary Energy¦Electricity¦Coal | elec_co2 |  | 2035 | 0 | Secondary Energy¦Electricity¦Coal | 94
Downscaling[MESSAGEix-GLOBIOM 1.1-M-R12] | Net Zero 2050 | ZAF | Emissions¦CO2¦Power (estimated) | Mt CO2 | Secondary Energy¦Electricity¦Coal | elec_co2 |  | 2040 | 0.2538 | Secondary Energy¦Electricity¦Coal | 94
Downscaling[MESSAGEix-GLOBIOM 1.1-M-R12] | Net Zero 2050 | ZAF | Emissions¦CO2¦Power (estimated) | Mt CO2 | Secondary Energy¦Electricity¦Coal | elec_co2 |  | 2045 | 0 | Secondary Energy¦Electricity¦Coal | 94
Downscaling[MESSAGEix-GLOBIOM 1.1-M-R12] | Net Zero 2050 | ZAF | Emissions¦CO2¦Power (estimated) | Mt CO2 | Secondary Energy¦Electricity¦Coal | elec_co2 |  | 2050 | 0 | Secondary Energy¦Electricity¦Coal | 94
Downscaling[MESSAGEix-GLOBIOM 1.1-M-R12] | Net Zero 2050 | ZAF | Emissions¦CO2¦Power (estimated) | Mt CO2 | Secondary Energy¦Electricity¦Gas | elec_co2 |  | 2020 | 0.5335 | Secondary Energy¦Electricity¦Gas | 55
Downscaling[MESSAGEix-GLOBIOM 1.1-M-R12] | Net Zero 2050 | ZAF | Emissions¦CO2¦Power (estimated) | Mt CO2 | Secondary Energy¦Electricity¦Gas | elec_co2 |  | 2025 | 3.1955 | Secondary Energy¦Electricity¦Gas | 55
Downscaling[MESSAGEix-GLOBIOM 1.1-M-R12] | Net Zero 2050 | ZAF | Emissions¦CO2¦Power (estimated) | Mt CO2 | Secondary Energy¦Electricity¦Gas | elec_co2 |  | 2030 | 9.658 | Secondary Energy¦Electricity¦Gas | 55
Downscaling[MESSAGEix-GLOBIOM 1.1-M-R12] | Net Zero 2050 | ZAF | Emissions¦CO2¦Power (estimated) | Mt CO2 | Secondary Energy¦Electricity¦Gas | elec_co2 |  | 2035 | 0.9185 | Secondary Energy¦Electricity¦Gas | 55
Downscaling[MESSAGEix-GLOBIOM 1.1-M-R12] | Net Zero 2050 | ZAF | Emissions¦CO2¦Power (estimated) | Mt CO2 | Secondary Energy¦Electricity¦Gas | elec_co2 |  | 2040 | 0.429 | Secondary Energy¦Electricity¦Gas | 55
Downscaling[MESSAGEix-GLOBIOM 1.1-M-R12] | Net Zero 2050 | ZAF | Emissions¦CO2¦Power (estimated) | Mt CO2 | Secondary Energy¦Electricity¦Gas | elec_co2 |  | 2045 | 0.22 | Secondary Energy¦Electricity¦Gas | 55
Downscaling[MESSAGEix-GLOBIOM 1.1-M-R12] | Net Zero 2050 | ZAF | Emissions¦CO2¦Power (estimated) | Mt CO2 | Secondary Energy¦Electricity¦Gas | elec_co2 |  | 2050 | 0.275 | Secondary Energy¦Electricity¦Gas | 55
Downscaling[MESSAGEix-GLOBIOM 1.1-M-R12] | Net Zero 2050 | ZAF | Emissions¦CO2¦Power (estimated) | Mt CO2 | Secondary Energy¦Electricity¦Oil | elec_co2 |  | 2020 | 0 | Secondary Energy¦Electricity¦Oil | 70
Downscaling[MESSAGEix-GLOBIOM 1.1-M-R12] | Net Zero 2050 | ZAF | Emissions¦CO2¦Power (estimated) | Mt CO2 | Secondary Energy¦Electricity¦Oil | elec_co2 |  | 2025 | 0 | Secondary Energy¦Electricity¦Oil | 70
Downscaling[MESSAGEix-GLOBIOM 1.1-M-R12] | Net Zero 2050 | ZAF | Emissions¦CO2¦Power (estimated) | Mt CO2 | Secondary Energy¦Electricity¦Oil | elec_co2 |  | 2030 | 0 | Secondary Energy¦Electricity¦Oil | 70
Downscaling[MESSAGEix-GLOBIOM 1.1-M-R12] | Net Zero 2050 | ZAF | Emissions¦CO2¦Power (estimated) | Mt CO2 | Secondary Energy¦Electricity¦Oil | elec_co2 |  | 2035 | 0 | Secondary Energy¦Electricity¦Oil | 70
Downscaling[MESSAGEix-GLOBIOM 1.1-M-R12] | Net Zero 2050 | ZAF | Emissions¦CO2¦Power (estimated) | Mt CO2 | Secondary Energy¦Electricity¦Oil | elec_co2 |  | 2040 | 0 | Secondary Energy¦Electricity¦Oil | 70
Downscaling[MESSAGEix-GLOBIOM 1.1-M-R12] | Net Zero 2050 | ZAF | Emissions¦CO2¦Power (estimated) | Mt CO2 | Secondary Energy¦Electricity¦Oil | elec_co2 |  | 2045 | 0 | Secondary Energy¦Electricity¦Oil | 70
Downscaling[MESSAGEix-GLOBIOM 1.1-M-R12] | Net Zero 2050 | ZAF | Emissions¦CO2¦Power (estimated) | Mt CO2 | Secondary Energy¦Electricity¦Oil | elec_co2 |  | 2050 | 0 | Secondary Energy¦Electricity¦Oil | 70
Downscaling[MESSAGEix-GLOBIOM 1.1-M-R12] | Net Zero 2050 | ZAF | Price¦Primary Energy¦Biomass | US$2010/GJ | Price¦Primary Energy¦Biomass | fuel_supply | bioenergy | 2020 | 1.3511 | Price¦Primary Energy¦Biomass
Downscaling[MESSAGEix-GLOBIOM 1.1-M-R12] | Net Zero 2050 | ZAF | Price¦Primary Energy¦Biomass | US$2010/GJ | Price¦Primary Energy¦Biomass | fuel_supply | bioenergy | 2025 | 3.5651 | Price¦Primary Energy¦Biomass
Downscaling[MESSAGEix-GLOBIOM 1.1-M-R12] | Net Zero 2050 | ZAF | Price¦Primary Energy¦Biomass | US$2010/GJ | Price¦Primary Energy¦Biomass | fuel_supply | bioenergy | 2030 | 28.2597 | Price¦Primary Energy¦Biomass
Downscaling[MESSAGEix-GLOBIOM 1.1-M-R12] | Net Zero 2050 | ZAF | Price¦Primary Energy¦Biomass | US$2010/GJ | Price¦Primary Energy¦Biomass | fuel_supply | bioenergy | 2035 | 24.4223 | Price¦Primary Energy¦Biomass
Downscaling[MESSAGEix-GLOBIOM 1.1-M-R12] | Net Zero 2050 | ZAF | Price¦Primary Energy¦Biomass | US$2010/GJ | Price¦Primary Energy¦Biomass | fuel_supply | bioenergy | 2040 | 35.1641 | Price¦Primary Energy¦Biomass
Downscaling[MESSAGEix-GLOBIOM 1.1-M-R12] | Net Zero 2050 | ZAF | Price¦Primary Energy¦Biomass | US$2010/GJ | Price¦Primary Energy¦Biomass | fuel_supply | bioenergy | 2045 | 41.0757 | Price¦Primary Energy¦Biomass
Downscaling[MESSAGEix-GLOBIOM 1.1-M-R12] | Net Zero 2050 | ZAF | Price¦Primary Energy¦Biomass | US$2010/GJ | Price¦Primary Energy¦Biomass | fuel_supply | bioenergy | 2050 | 40.9756 | Price¦Primary Energy¦Biomass
Downscaling[MESSAGEix-GLOBIOM 1.1-M-R12] | Net Zero 2050 | ZAF | Price¦Primary Energy¦Coal | US$2010/GJ | Price¦Primary Energy¦Coal | fuel_supply | coal | 2020 | 1.9662 | Price¦Primary Energy¦Coal
Downscaling[MESSAGEix-GLOBIOM 1.1-M-R12] | Net Zero 2050 | ZAF | Price¦Primary Energy¦Coal | US$2010/GJ | Price¦Primary Energy¦Coal | fuel_supply | coal | 2025 | 1.615 | Price¦Primary Energy¦Coal
Downscaling[MESSAGEix-GLOBIOM 1.1-M-R12] | Net Zero 2050 | ZAF | Price¦Primary Energy¦Coal | US$2010/GJ | Price¦Primary Energy¦Coal | fuel_supply | coal | 2030 | 9.129 | Price¦Primary Energy¦Coal
Downscaling[MESSAGEix-GLOBIOM 1.1-M-R12] | Net Zero 2050 | ZAF | Price¦Primary Energy¦Coal | US$2010/GJ | Price¦Primary Energy¦Coal | fuel_supply | coal | 2035 | 9.7355 | Price¦Primary Energy¦Coal
Downscaling[MESSAGEix-GLOBIOM 1.1-M-R12] | Net Zero 2050 | ZAF | Price¦Primary Energy¦Coal | US$2010/GJ | Price¦Primary Energy¦Coal | fuel_supply | coal | 2040 | 11.7827 | Price¦Primary Energy¦Coal
Downscaling[MESSAGEix-GLOBIOM 1.1-M-R12] | Net Zero 2050 | ZAF | Price¦Primary Energy¦Coal | US$2010/GJ | Price¦Primary Energy¦Coal | fuel_supply | coal | 2045 | 9.118 | Price¦Primary Energy¦Coal
Downscaling[MESSAGEix-GLOBIOM 1.1-M-R12] | Net Zero 2050 | ZAF | Price¦Primary Energy¦Coal | US$2010/GJ | Price¦Primary Energy¦Coal | fuel_supply | coal | 2050 | 10.4336 | Price¦Primary Energy¦Coal
Downscaling[MESSAGEix-GLOBIOM 1.1-M-R12] | Net Zero 2050 | ZAF | Price¦Primary Energy¦Gas | US$2010/GJ | Price¦Primary Energy¦Gas | fuel_supply | gas | 2020 | 2.0157 | Price¦Primary Energy¦Gas
Downscaling[MESSAGEix-GLOBIOM 1.1-M-R12] | Net Zero 2050 | ZAF | Price¦Primary Energy¦Gas | US$2010/GJ | Price¦Primary Energy¦Gas | fuel_supply | gas | 2025 | 2.2633 | Price¦Primary Energy¦Gas
Downscaling[MESSAGEix-GLOBIOM 1.1-M-R12] | Net Zero 2050 | ZAF | Price¦Primary Energy¦Gas | US$2010/GJ | Price¦Primary Energy¦Gas | fuel_supply | gas | 2030 | 5.9456 | Price¦Primary Energy¦Gas
Downscaling[MESSAGEix-GLOBIOM 1.1-M-R12] | Net Zero 2050 | ZAF | Price¦Primary Energy¦Gas | US$2010/GJ | Price¦Primary Energy¦Gas | fuel_supply | gas | 2035 | 2.216 | Price¦Primary Energy¦Gas
Downscaling[MESSAGEix-GLOBIOM 1.1-M-R12] | Net Zero 2050 | ZAF | Price¦Primary Energy¦Gas | US$2010/GJ | Price¦Primary Energy¦Gas | fuel_supply | gas | 2040 | 5.7712 | Price¦Primary Energy¦Gas
Downscaling[MESSAGEix-GLOBIOM 1.1-M-R12] | Net Zero 2050 | ZAF | Price¦Primary Energy¦Gas | US$2010/GJ | Price¦Primary Energy¦Gas | fuel_supply | gas | 2045 | 6.919 | Price¦Primary Energy¦Gas
Downscaling[MESSAGEix-GLOBIOM 1.1-M-R12] | Net Zero 2050 | ZAF | Price¦Primary Energy¦Gas | US$2010/GJ | Price¦Primary Energy¦Gas | fuel_supply | gas | 2050 | 8.0223 | Price¦Primary Energy¦Gas
Downscaling[MESSAGEix-GLOBIOM 1.1-M-R12] | Net Zero 2050 | ZAF | Price¦Secondary Energy¦Liquids¦Oil | US$2010/GJ | Price¦Secondary Energy¦Liquids¦Oil | fuel_supply | oil | 2020 | 3.1892 | Price¦Secondary Energy¦Liquids¦Oil
Downscaling[MESSAGEix-GLOBIOM 1.1-M-R12] | Net Zero 2050 | ZAF | Price¦Secondary Energy¦Liquids¦Oil | US$2010/GJ | Price¦Secondary Energy¦Liquids¦Oil | fuel_supply | oil | 2025 | 4.4941 | Price¦Secondary Energy¦Liquids¦Oil
Downscaling[MESSAGEix-GLOBIOM 1.1-M-R12] | Net Zero 2050 | ZAF | Price¦Secondary Energy¦Liquids¦Oil | US$2010/GJ | Price¦Secondary Energy¦Liquids¦Oil | fuel_supply | oil | 2030 | 6.2022 | Price¦Secondary Energy¦Liquids¦Oil
Downscaling[MESSAGEix-GLOBIOM 1.1-M-R12] | Net Zero 2050 | ZAF | Price¦Secondary Energy¦Liquids¦Oil | US$2010/GJ | Price¦Secondary Energy¦Liquids¦Oil | fuel_supply | oil | 2035 | 6.0152 | Price¦Secondary Energy¦Liquids¦Oil
Downscaling[MESSAGEix-GLOBIOM 1.1-M-R12] | Net Zero 2050 | ZAF | Price¦Secondary Energy¦Liquids¦Oil | US$2010/GJ | Price¦Secondary Energy¦Liquids¦Oil | fuel_supply | oil | 2040 | 10.097 | Price¦Secondary Energy¦Liquids¦Oil
Downscaling[MESSAGEix-GLOBIOM 1.1-M-R12] | Net Zero 2050 | ZAF | Price¦Secondary Energy¦Liquids¦Oil | US$2010/GJ | Price¦Secondary Energy¦Liquids¦Oil | fuel_supply | oil | 2045 | 3.2585 | Price¦Secondary Energy¦Liquids¦Oil
Downscaling[MESSAGEix-GLOBIOM 1.1-M-R12] | Net Zero 2050 | ZAF | Price¦Secondary Energy¦Liquids¦Oil | US$2010/GJ | Price¦Secondary Energy¦Liquids¦Oil | fuel_supply | oil | 2050 | 3.4139 | Price¦Secondary Energy¦Liquids¦Oil
Downscaling[MESSAGEix-GLOBIOM 1.1-M-R12] | Net Zero 2050 | ZAF | Emissions¦CO2 | Mt CO2/yr | Emissions¦CO2 | scenarios - CO2 abatement | CO2 | 2020 | 474.052 | Emissions¦CO2
Downscaling[MESSAGEix-GLOBIOM 1.1-M-R12] | Net Zero 2050 | ZAF | Emissions¦CO2 | Mt CO2/yr | Emissions¦CO2 | scenarios - CO2 abatement | CO2 | 2025 | 489.0897 | Emissions¦CO2
Downscaling[MESSAGEix-GLOBIOM 1.1-M-R12] | Net Zero 2050 | ZAF | Emissions¦CO2 | Mt CO2/yr | Emissions¦CO2 | scenarios - CO2 abatement | CO2 | 2030 | 191.5163 | Emissions¦CO2
Downscaling[MESSAGEix-GLOBIOM 1.1-M-R12] | Net Zero 2050 | ZAF | Emissions¦CO2 | Mt CO2/yr | Emissions¦CO2 | scenarios - CO2 abatement | CO2 | 2035 | 135.7563 | Emissions¦CO2
Downscaling[MESSAGEix-GLOBIOM 1.1-M-R12] | Net Zero 2050 | ZAF | Emissions¦CO2 | Mt CO2/yr | Emissions¦CO2 | scenarios - CO2 abatement | CO2 | 2040 | 107.9379 | Emissions¦CO2
Downscaling[MESSAGEix-GLOBIOM 1.1-M-R12] | Net Zero 2050 | ZAF | Emissions¦CO2 | Mt CO2/yr | Emissions¦CO2 | scenarios - CO2 abatement | CO2 | 2045 | 88.7649 | Emissions¦CO2
Downscaling[MESSAGEix-GLOBIOM 1.1-M-R12] | Net Zero 2050 | ZAF | Emissions¦CO2 | Mt CO2/yr | Emissions¦CO2 | scenarios - CO2 abatement | CO2 | 2050 | 65.8553 | Emissions¦CO2
Downscaling[MESSAGEix-GLOBIOM 1.1-M-R12] | Net Zero 2050 | ZAF | Emissions¦CO2¦Energy | Mt CO2/yr | Emissions¦CO2¦Energy | scenarios - CO2 abatement | CO2 | 2020 | 386.8739 | Emissions¦CO2¦Energy
Downscaling[MESSAGEix-GLOBIOM 1.1-M-R12] | Net Zero 2050 | ZAF | Emissions¦CO2¦Energy | Mt CO2/yr | Emissions¦CO2¦Energy | scenarios - CO2 abatement | CO2 | 2025 | 407.6012 | Emissions¦CO2¦Energy
Downscaling[MESSAGEix-GLOBIOM 1.1-M-R12] | Net Zero 2050 | ZAF | Emissions¦CO2¦Energy | Mt CO2/yr | Emissions¦CO2¦Energy | scenarios - CO2 abatement | CO2 | 2030 | 121.4582 | Emissions¦CO2¦Energy
Downscaling[MESSAGEix-GLOBIOM 1.1-M-R12] | Net Zero 2050 | ZAF | Emissions¦CO2¦Energy | Mt CO2/yr | Emissions¦CO2¦Energy | scenarios - CO2 abatement | CO2 | 2035 | 73.9289 | Emissions¦CO2¦Energy
Downscaling[MESSAGEix-GLOBIOM 1.1-M-R12] | Net Zero 2050 | ZAF | Emissions¦CO2¦Energy | Mt CO2/yr | Emissions¦CO2¦Energy | scenarios - CO2 abatement | CO2 | 2040 | 54.3018 | Emissions¦CO2¦Energy
Downscaling[MESSAGEix-GLOBIOM 1.1-M-R12] | Net Zero 2050 | ZAF | Emissions¦CO2¦Energy | Mt CO2/yr | Emissions¦CO2¦Energy | scenarios - CO2 abatement | CO2 | 2045 | 44.0323 | Emissions¦CO2¦Energy
Downscaling[MESSAGEix-GLOBIOM 1.1-M-R12] | Net Zero 2050 | ZAF | Emissions¦CO2¦Energy | Mt CO2/yr | Emissions¦CO2¦Energy | scenarios - CO2 abatement | CO2 | 2050 | 30.5898 | Emissions¦CO2¦Energy
Downscaling[REMIND-MAgPIE 3.2-4.6 IntegratedPhysicalDamages (95th-high)] | Below 2°C | ZAF | Carbon Sequestration¦CCS | Mt CO2/yr | Carbon Sequestration¦CCS | CCS potential |  | 2020 | 0 | Carbon Sequestration¦CCS
Downscaling[REMIND-MAgPIE 3.2-4.6 IntegratedPhysicalDamages (95th-high)] | Below 2°C | ZAF | Carbon Sequestration¦CCS | Mt CO2/yr | Carbon Sequestration¦CCS | CCS potential |  | 2025 | 0 | Carbon Sequestration¦CCS
Downscaling[REMIND-MAgPIE 3.2-4.6 IntegratedPhysicalDamages (95th-high)] | Below 2°C | ZAF | Carbon Sequestration¦CCS | Mt CO2/yr | Carbon Sequestration¦CCS | CCS potential |  | 2030 | 0.0266 | Carbon Sequestration¦CCS
Downscaling[REMIND-MAgPIE 3.2-4.6 IntegratedPhysicalDamages (95th-high)] | Below 2°C | ZAF | Carbon Sequestration¦CCS | Mt CO2/yr | Carbon Sequestration¦CCS | CCS potential |  | 2035 | 0.9495 | Carbon Sequestration¦CCS
Downscaling[REMIND-MAgPIE 3.2-4.6 IntegratedPhysicalDamages (95th-high)] | Below 2°C | ZAF | Carbon Sequestration¦CCS | Mt CO2/yr | Carbon Sequestration¦CCS | CCS potential |  | 2040 | 1.7646 | Carbon Sequestration¦CCS
Downscaling[REMIND-MAgPIE 3.2-4.6 IntegratedPhysicalDamages (95th-high)] | Below 2°C | ZAF | Carbon Sequestration¦CCS | Mt CO2/yr | Carbon Sequestration¦CCS | CCS potential |  | 2045 | 2.8736 | Carbon Sequestration¦CCS
Downscaling[REMIND-MAgPIE 3.2-4.6 IntegratedPhysicalDamages (95th-high)] | Below 2°C | ZAF | Carbon Sequestration¦CCS | Mt CO2/yr | Carbon Sequestration¦CCS | CCS potential |  | 2050 | 3.5531 | Carbon Sequestration¦CCS
Downscaling[REMIND-MAgPIE 3.2-4.6 IntegratedPhysicalDamages (95th-high)] | Below 2°C | ZAF | Carbon Sequestration¦CCS | Mt CO2/yr | Carbon Sequestration¦CCS | CCS potential |  | 2055 | 4.4122 | Carbon Sequestration¦CCS
Downscaling[REMIND-MAgPIE 3.2-4.6 IntegratedPhysicalDamages (95th-high)] | Below 2°C | ZAF | Carbon Sequestration¦CCS | Mt CO2/yr | Carbon Sequestration¦CCS | CCS potential |  | 2060 | 3.9032 | Carbon Sequestration¦CCS
Downscaling[REMIND-MAgPIE 3.2-4.6 IntegratedPhysicalDamages (95th-high)] | Below 2°C | ZAF | Carbon Sequestration¦CCS | Mt CO2/yr | Carbon Sequestration¦CCS | CCS potential |  | 2065 | 3.5269 | Carbon Sequestration¦CCS
Downscaling[REMIND-MAgPIE 3.2-4.6 IntegratedPhysicalDamages (95th-high)] | Below 2°C | ZAF | Carbon Sequestration¦CCS | Mt CO2/yr | Carbon Sequestration¦CCS | CCS potential |  | 2070 | 3.2235 | Carbon Sequestration¦CCS
Downscaling[REMIND-MAgPIE 3.2-4.6 IntegratedPhysicalDamages (95th-high)] | Below 2°C | ZAF | Carbon Sequestration¦CCS | Mt CO2/yr | Carbon Sequestration¦CCS | CCS potential |  | 2075 | 2.5567 | Carbon Sequestration¦CCS
Downscaling[REMIND-MAgPIE 3.2-4.6 IntegratedPhysicalDamages (95th-high)] | Below 2°C | ZAF | Carbon Sequestration¦CCS | Mt CO2/yr | Carbon Sequestration¦CCS | CCS potential |  | 2080 | 2.0249 | Carbon Sequestration¦CCS
Downscaling[REMIND-MAgPIE 3.2-4.6 IntegratedPhysicalDamages (95th-high)] | Below 2°C | ZAF | Carbon Sequestration¦CCS | Mt CO2/yr | Carbon Sequestration¦CCS | CCS potential |  | 2085 | 1.3745 | Carbon Sequestration¦CCS
Downscaling[REMIND-MAgPIE 3.2-4.6 IntegratedPhysicalDamages (95th-high)] | Below 2°C | ZAF | Carbon Sequestration¦CCS | Mt CO2/yr | Carbon Sequestration¦CCS | CCS potential |  | 2090 | 0.7959 | Carbon Sequestration¦CCS
Downscaling[REMIND-MAgPIE 3.2-4.6 IntegratedPhysicalDamages (95th-high)] | Below 2°C | ZAF | Carbon Sequestration¦CCS | Mt CO2/yr | Carbon Sequestration¦CCS | CCS potential |  | 2095 | 0.4335 | Carbon Sequestration¦CCS
Downscaling[REMIND-MAgPIE 3.2-4.6 IntegratedPhysicalDamages (95th-high)] | Below 2°C | ZAF | Carbon Sequestration¦CCS | Mt CO2/yr | Carbon Sequestration¦CCS | CCS potential |  | 2100 | 0.0761 | Carbon Sequestration¦CCS
Downscaling[REMIND-MAgPIE 3.2-4.6 IntegratedPhysicalDamages (95th-high)] | Below 2°C | ZAF | Final Energy¦Industry¦Electricity | EJ/yr | Final Energy¦Industry¦Electricity | demand_projection | elc_industry | 2020 | 0.3066 | Final Energy¦Industry¦Electricity
Downscaling[REMIND-MAgPIE 3.2-4.6 IntegratedPhysicalDamages (95th-high)] | Below 2°C | ZAF | Final Energy¦Industry¦Electricity | EJ/yr | Final Energy¦Industry¦Electricity | demand_projection | elc_industry | 2025 | 0.2693 | Final Energy¦Industry¦Electricity
Downscaling[REMIND-MAgPIE 3.2-4.6 IntegratedPhysicalDamages (95th-high)] | Below 2°C | ZAF | Final Energy¦Industry¦Electricity | EJ/yr | Final Energy¦Industry¦Electricity | demand_projection | elc_industry | 2030 | 0.2679 | Final Energy¦Industry¦Electricity
Downscaling[REMIND-MAgPIE 3.2-4.6 IntegratedPhysicalDamages (95th-high)] | Below 2°C | ZAF | Final Energy¦Industry¦Electricity | EJ/yr | Final Energy¦Industry¦Electricity | demand_projection | elc_industry | 2035 | 0.2829 | Final Energy¦Industry¦Electricity
Downscaling[REMIND-MAgPIE 3.2-4.6 IntegratedPhysicalDamages (95th-high)] | Below 2°C | ZAF | Final Energy¦Industry¦Electricity | EJ/yr | Final Energy¦Industry¦Electricity | demand_projection | elc_industry | 2040 | 0.265 | Final Energy¦Industry¦Electricity
Downscaling[REMIND-MAgPIE 3.2-4.6 IntegratedPhysicalDamages (95th-high)] | Below 2°C | ZAF | Final Energy¦Industry¦Electricity | EJ/yr | Final Energy¦Industry¦Electricity | demand_projection | elc_industry | 2045 | 0.2735 | Final Energy¦Industry¦Electricity
Downscaling[REMIND-MAgPIE 3.2-4.6 IntegratedPhysicalDamages (95th-high)] | Below 2°C | ZAF | Final Energy¦Industry¦Electricity | EJ/yr | Final Energy¦Industry¦Electricity | demand_projection | elc_industry | 2050 | 0.2779 | Final Energy¦Industry¦Electricity
Downscaling[REMIND-MAgPIE 3.2-4.6 IntegratedPhysicalDamages (95th-high)] | Below 2°C | ZAF | Final Energy¦Industry¦Electricity | EJ/yr | Final Energy¦Industry¦Electricity | demand_projection | elc_industry | 2055 | 0.2872 | Final Energy¦Industry¦Electricity
Downscaling[REMIND-MAgPIE 3.2-4.6 IntegratedPhysicalDamages (95th-high)] | Below 2°C | ZAF | Final Energy¦Industry¦Electricity | EJ/yr | Final Energy¦Industry¦Electricity | demand_projection | elc_industry | 2060 | 0.3047 | Final Energy¦Industry¦Electricity
Downscaling[REMIND-MAgPIE 3.2-4.6 IntegratedPhysicalDamages (95th-high)] | Below 2°C | ZAF | Final Energy¦Industry¦Electricity | EJ/yr | Final Energy¦Industry¦Electricity | demand_projection | elc_industry | 2065 | 0.3332 | Final Energy¦Industry¦Electricity
Downscaling[REMIND-MAgPIE 3.2-4.6 IntegratedPhysicalDamages (95th-high)] | Below 2°C | ZAF | Final Energy¦Industry¦Electricity | EJ/yr | Final Energy¦Industry¦Electricity | demand_projection | elc_industry | 2070 | 0.3609 | Final Energy¦Industry¦Electricity
Downscaling[REMIND-MAgPIE 3.2-4.6 IntegratedPhysicalDamages (95th-high)] | Below 2°C | ZAF | Final Energy¦Industry¦Electricity | EJ/yr | Final Energy¦Industry¦Electricity | demand_projection | elc_industry | 2075 | 0.3796 | Final Energy¦Industry¦Electricity
Downscaling[REMIND-MAgPIE 3.2-4.6 IntegratedPhysicalDamages (95th-high)] | Below 2°C | ZAF | Final Energy¦Industry¦Electricity | EJ/yr | Final Energy¦Industry¦Electricity | demand_projection | elc_industry | 2080 | 0.4021 | Final Energy¦Industry¦Electricity
Downscaling[REMIND-MAgPIE 3.2-4.6 IntegratedPhysicalDamages (95th-high)] | Below 2°C | ZAF | Final Energy¦Industry¦Electricity | EJ/yr | Final Energy¦Industry¦Electricity | demand_projection | elc_industry | 2085 | 0.406 | Final Energy¦Industry¦Electricity
Downscaling[REMIND-MAgPIE 3.2-4.6 IntegratedPhysicalDamages (95th-high)] | Below 2°C | ZAF | Final Energy¦Industry¦Electricity | EJ/yr | Final Energy¦Industry¦Electricity | demand_projection | elc_industry | 2090 | 0.4125 | Final Energy¦Industry¦Electricity
Downscaling[REMIND-MAgPIE 3.2-4.6 IntegratedPhysicalDamages (95th-high)] | Below 2°C | ZAF | Final Energy¦Industry¦Electricity | EJ/yr | Final Energy¦Industry¦Electricity | demand_projection | elc_industry | 2095 | 0.3997 | Final Energy¦Industry¦Electricity
Downscaling[REMIND-MAgPIE 3.2-4.6 IntegratedPhysicalDamages (95th-high)] | Below 2°C | ZAF | Final Energy¦Industry¦Electricity | EJ/yr | Final Energy¦Industry¦Electricity | demand_projection | elc_industry | 2100 | 0.3876 | Final Energy¦Industry¦Electricity
Downscaling[REMIND-MAgPIE 3.2-4.6 IntegratedPhysicalDamages (95th-high)] | Below 2°C | ZAF | Final Energy¦Residential and Commercial¦Electricity | EJ/yr | Final Energy¦Residential and Commercial¦Electricity | demand_projection | elc_buildings | 2020 | 0.2763 | Final Energy¦Residential and Commercial¦Electricity
Downscaling[REMIND-MAgPIE 3.2-4.6 IntegratedPhysicalDamages (95th-high)] | Below 2°C | ZAF | Final Energy¦Residential and Commercial¦Electricity | EJ/yr | Final Energy¦Residential and Commercial¦Electricity | demand_projection | elc_buildings | 2025 | 0.2736 | Final Energy¦Residential and Commercial¦Electricity
Downscaling[REMIND-MAgPIE 3.2-4.6 IntegratedPhysicalDamages (95th-high)] | Below 2°C | ZAF | Final Energy¦Residential and Commercial¦Electricity | EJ/yr | Final Energy¦Residential and Commercial¦Electricity | demand_projection | elc_buildings | 2030 | 0.2988 | Final Energy¦Residential and Commercial¦Electricity
Downscaling[REMIND-MAgPIE 3.2-4.6 IntegratedPhysicalDamages (95th-high)] | Below 2°C | ZAF | Final Energy¦Residential and Commercial¦Electricity | EJ/yr | Final Energy¦Residential and Commercial¦Electricity | demand_projection | elc_buildings | 2035 | 0.4284 | Final Energy¦Residential and Commercial¦Electricity
Downscaling[REMIND-MAgPIE 3.2-4.6 IntegratedPhysicalDamages (95th-high)] | Below 2°C | ZAF | Final Energy¦Residential and Commercial¦Electricity | EJ/yr | Final Energy¦Residential and Commercial¦Electricity | demand_projection | elc_buildings | 2040 | 0.5089 | Final Energy¦Residential and Commercial¦Electricity
Downscaling[REMIND-MAgPIE 3.2-4.6 IntegratedPhysicalDamages (95th-high)] | Below 2°C | ZAF | Final Energy¦Residential and Commercial¦Electricity | EJ/yr | Final Energy¦Residential and Commercial¦Electricity | demand_projection | elc_buildings | 2045 | 0.5487 | Final Energy¦Residential and Commercial¦Electricity
Downscaling[REMIND-MAgPIE 3.2-4.6 IntegratedPhysicalDamages (95th-high)] | Below 2°C | ZAF | Final Energy¦Residential and Commercial¦Electricity | EJ/yr | Final Energy¦Residential and Commercial¦Electricity | demand_projection | elc_buildings | 2050 | 0.5764 | Final Energy¦Residential and Commercial¦Electricity
Downscaling[REMIND-MAgPIE 3.2-4.6 IntegratedPhysicalDamages (95th-high)] | Below 2°C | ZAF | Final Energy¦Residential and Commercial¦Electricity | EJ/yr | Final Energy¦Residential and Commercial¦Electricity | demand_projection | elc_buildings | 2055 | 0.5539 | Final Energy¦Residential and Commercial¦Electricity
Downscaling[REMIND-MAgPIE 3.2-4.6 IntegratedPhysicalDamages (95th-high)] | Below 2°C | ZAF | Final Energy¦Residential and Commercial¦Electricity | EJ/yr | Final Energy¦Residential and Commercial¦Electricity | demand_projection | elc_buildings | 2060 | 0.6898 | Final Energy¦Residential and Commercial¦Electricity
Downscaling[REMIND-MAgPIE 3.2-4.6 IntegratedPhysicalDamages (95th-high)] | Below 2°C | ZAF | Final Energy¦Residential and Commercial¦Electricity | EJ/yr | Final Energy¦Residential and Commercial¦Electricity | demand_projection | elc_buildings | 2065 | 0.8004 | Final Energy¦Residential and Commercial¦Electricity
Downscaling[REMIND-MAgPIE 3.2-4.6 IntegratedPhysicalDamages (95th-high)] | Below 2°C | ZAF | Final Energy¦Residential and Commercial¦Electricity | EJ/yr | Final Energy¦Residential and Commercial¦Electricity | demand_projection | elc_buildings | 2070 | 0.867 | Final Energy¦Residential and Commercial¦Electricity
Downscaling[REMIND-MAgPIE 3.2-4.6 IntegratedPhysicalDamages (95th-high)] | Below 2°C | ZAF | Final Energy¦Residential and Commercial¦Electricity | EJ/yr | Final Energy¦Residential and Commercial¦Electricity | demand_projection | elc_buildings | 2075 | 1.0313 | Final Energy¦Residential and Commercial¦Electricity
Downscaling[REMIND-MAgPIE 3.2-4.6 IntegratedPhysicalDamages (95th-high)] | Below 2°C | ZAF | Final Energy¦Residential and Commercial¦Electricity | EJ/yr | Final Energy¦Residential and Commercial¦Electricity | demand_projection | elc_buildings | 2080 | 1.1544 | Final Energy¦Residential and Commercial¦Electricity
Downscaling[REMIND-MAgPIE 3.2-4.6 IntegratedPhysicalDamages (95th-high)] | Below 2°C | ZAF | Final Energy¦Residential and Commercial¦Electricity | EJ/yr | Final Energy¦Residential and Commercial¦Electricity | demand_projection | elc_buildings | 2085 | 1.2687 | Final Energy¦Residential and Commercial¦Electricity
Downscaling[REMIND-MAgPIE 3.2-4.6 IntegratedPhysicalDamages (95th-high)] | Below 2°C | ZAF | Final Energy¦Residential and Commercial¦Electricity | EJ/yr | Final Energy¦Residential and Commercial¦Electricity | demand_projection | elc_buildings | 2090 | 1.3576 | Final Energy¦Residential and Commercial¦Electricity
Downscaling[REMIND-MAgPIE 3.2-4.6 IntegratedPhysicalDamages (95th-high)] | Below 2°C | ZAF | Final Energy¦Residential and Commercial¦Electricity | EJ/yr | Final Energy¦Residential and Commercial¦Electricity | demand_projection | elc_buildings | 2095 | 1.3612 | Final Energy¦Residential and Commercial¦Electricity
Downscaling[REMIND-MAgPIE 3.2-4.6 IntegratedPhysicalDamages (95th-high)] | Below 2°C | ZAF | Final Energy¦Residential and Commercial¦Electricity | EJ/yr | Final Energy¦Residential and Commercial¦Electricity | demand_projection | elc_buildings | 2100 | 1.3616 | Final Energy¦Residential and Commercial¦Electricity
Downscaling[REMIND-MAgPIE 3.2-4.6 IntegratedPhysicalDamages (95th-high)] | Below 2°C | ZAF | Final Energy¦Transportation¦Electricity | EJ/yr | Final Energy¦Transportation¦Electricity | demand_projection | elc_transport | 2020 | 0.011 | Final Energy¦Transportation¦Electricity
Downscaling[REMIND-MAgPIE 3.2-4.6 IntegratedPhysicalDamages (95th-high)] | Below 2°C | ZAF | Final Energy¦Transportation¦Electricity | EJ/yr | Final Energy¦Transportation¦Electricity | demand_projection | elc_transport | 2025 | 0.0365 | Final Energy¦Transportation¦Electricity
Downscaling[REMIND-MAgPIE 3.2-4.6 IntegratedPhysicalDamages (95th-high)] | Below 2°C | ZAF | Final Energy¦Transportation¦Electricity | EJ/yr | Final Energy¦Transportation¦Electricity | demand_projection | elc_transport | 2030 | 0.1631 | Final Energy¦Transportation¦Electricity
Downscaling[REMIND-MAgPIE 3.2-4.6 IntegratedPhysicalDamages (95th-high)] | Below 2°C | ZAF | Final Energy¦Transportation¦Electricity | EJ/yr | Final Energy¦Transportation¦Electricity | demand_projection | elc_transport | 2035 | 0.2569 | Final Energy¦Transportation¦Electricity
Downscaling[REMIND-MAgPIE 3.2-4.6 IntegratedPhysicalDamages (95th-high)] | Below 2°C | ZAF | Final Energy¦Transportation¦Electricity | EJ/yr | Final Energy¦Transportation¦Electricity | demand_projection | elc_transport | 2040 | 0.3706 | Final Energy¦Transportation¦Electricity
Downscaling[REMIND-MAgPIE 3.2-4.6 IntegratedPhysicalDamages (95th-high)] | Below 2°C | ZAF | Final Energy¦Transportation¦Electricity | EJ/yr | Final Energy¦Transportation¦Electricity | demand_projection | elc_transport | 2045 | 0.4455 | Final Energy¦Transportation¦Electricity
Downscaling[REMIND-MAgPIE 3.2-4.6 IntegratedPhysicalDamages (95th-high)] | Below 2°C | ZAF | Final Energy¦Transportation¦Electricity | EJ/yr | Final Energy¦Transportation¦Electricity | demand_projection | elc_transport | 2050 | 0.5098 | Final Energy¦Transportation¦Electricity
Downscaling[REMIND-MAgPIE 3.2-4.6 IntegratedPhysicalDamages (95th-high)] | Below 2°C | ZAF | Final Energy¦Transportation¦Electricity | EJ/yr | Final Energy¦Transportation¦Electricity | demand_projection | elc_transport | 2055 | 0.602 | Final Energy¦Transportation¦Electricity
Downscaling[REMIND-MAgPIE 3.2-4.6 IntegratedPhysicalDamages (95th-high)] | Below 2°C | ZAF | Final Energy¦Transportation¦Electricity | EJ/yr | Final Energy¦Transportation¦Electricity | demand_projection | elc_transport | 2060 | 0.7236 | Final Energy¦Transportation¦Electricity
Downscaling[REMIND-MAgPIE 3.2-4.6 IntegratedPhysicalDamages (95th-high)] | Below 2°C | ZAF | Final Energy¦Transportation¦Electricity | EJ/yr | Final Energy¦Transportation¦Electricity | demand_projection | elc_transport | 2065 | 0.7341 | Final Energy¦Transportation¦Electricity
Downscaling[REMIND-MAgPIE 3.2-4.6 IntegratedPhysicalDamages (95th-high)] | Below 2°C | ZAF | Final Energy¦Transportation¦Electricity | EJ/yr | Final Energy¦Transportation¦Electricity | demand_projection | elc_transport | 2070 | 0.7305 | Final Energy¦Transportation¦Electricity
Downscaling[REMIND-MAgPIE 3.2-4.6 IntegratedPhysicalDamages (95th-high)] | Below 2°C | ZAF | Final Energy¦Transportation¦Electricity | EJ/yr | Final Energy¦Transportation¦Electricity | demand_projection | elc_transport | 2075 | 0.7094 | Final Energy¦Transportation¦Electricity
Downscaling[REMIND-MAgPIE 3.2-4.6 IntegratedPhysicalDamages (95th-high)] | Below 2°C | ZAF | Final Energy¦Transportation¦Electricity | EJ/yr | Final Energy¦Transportation¦Electricity | demand_projection | elc_transport | 2080 | 0.6911 | Final Energy¦Transportation¦Electricity
Downscaling[REMIND-MAgPIE 3.2-4.6 IntegratedPhysicalDamages (95th-high)] | Below 2°C | ZAF | Final Energy¦Transportation¦Electricity | EJ/yr | Final Energy¦Transportation¦Electricity | demand_projection | elc_transport | 2085 | 0.66 | Final Energy¦Transportation¦Electricity
Downscaling[REMIND-MAgPIE 3.2-4.6 IntegratedPhysicalDamages (95th-high)] | Below 2°C | ZAF | Final Energy¦Transportation¦Electricity | EJ/yr | Final Energy¦Transportation¦Electricity | demand_projection | elc_transport | 2090 | 0.6334 | Final Energy¦Transportation¦Electricity
Downscaling[REMIND-MAgPIE 3.2-4.6 IntegratedPhysicalDamages (95th-high)] | Below 2°C | ZAF | Final Energy¦Transportation¦Electricity | EJ/yr | Final Energy¦Transportation¦Electricity | demand_projection | elc_transport | 2095 | 0.5995 | Final Energy¦Transportation¦Electricity
Downscaling[REMIND-MAgPIE 3.2-4.6 IntegratedPhysicalDamages (95th-high)] | Below 2°C | ZAF | Final Energy¦Transportation¦Electricity | EJ/yr | Final Energy¦Transportation¦Electricity | demand_projection | elc_transport | 2100 | 0.5684 | Final Energy¦Transportation¦Electricity
Downscaling[REMIND-MAgPIE 3.2-4.6 IntegratedPhysicalDamages (95th-high)] | Below 2°C | ZAF | Secondary Energy¦Hydrogen | EJ/yr | Secondary Energy¦Hydrogen | demand_projection | hydrogen_allsect | 2020 | 0.0006 | Secondary Energy¦Hydrogen
Downscaling[REMIND-MAgPIE 3.2-4.6 IntegratedPhysicalDamages (95th-high)] | Below 2°C | ZAF | Secondary Energy¦Hydrogen | EJ/yr | Secondary Energy¦Hydrogen | demand_projection | hydrogen_allsect | 2025 | 0.0035 | Secondary Energy¦Hydrogen
Downscaling[REMIND-MAgPIE 3.2-4.6 IntegratedPhysicalDamages (95th-high)] | Below 2°C | ZAF | Secondary Energy¦Hydrogen | EJ/yr | Secondary Energy¦Hydrogen | demand_projection | hydrogen_allsect | 2030 | 0.0061 | Secondary Energy¦Hydrogen
Downscaling[REMIND-MAgPIE 3.2-4.6 IntegratedPhysicalDamages (95th-high)] | Below 2°C | ZAF | Secondary Energy¦Hydrogen | EJ/yr | Secondary Energy¦Hydrogen | demand_projection | hydrogen_allsect | 2035 | 0.009 | Secondary Energy¦Hydrogen
Downscaling[REMIND-MAgPIE 3.2-4.6 IntegratedPhysicalDamages (95th-high)] | Below 2°C | ZAF | Secondary Energy¦Hydrogen | EJ/yr | Secondary Energy¦Hydrogen | demand_projection | hydrogen_allsect | 2040 | 0.014 | Secondary Energy¦Hydrogen
Downscaling[REMIND-MAgPIE 3.2-4.6 IntegratedPhysicalDamages (95th-high)] | Below 2°C | ZAF | Secondary Energy¦Hydrogen | EJ/yr | Secondary Energy¦Hydrogen | demand_projection | hydrogen_allsect | 2045 | 0.0262 | Secondary Energy¦Hydrogen
Downscaling[REMIND-MAgPIE 3.2-4.6 IntegratedPhysicalDamages (95th-high)] | Below 2°C | ZAF | Secondary Energy¦Hydrogen | EJ/yr | Secondary Energy¦Hydrogen | demand_projection | hydrogen_allsect | 2050 | 0.0543 | Secondary Energy¦Hydrogen
Downscaling[REMIND-MAgPIE 3.2-4.6 IntegratedPhysicalDamages (95th-high)] | Below 2°C | ZAF | Secondary Energy¦Hydrogen | EJ/yr | Secondary Energy¦Hydrogen | demand_projection | hydrogen_allsect | 2055 | 0.0967 | Secondary Energy¦Hydrogen
Downscaling[REMIND-MAgPIE 3.2-4.6 IntegratedPhysicalDamages (95th-high)] | Below 2°C | ZAF | Secondary Energy¦Hydrogen | EJ/yr | Secondary Energy¦Hydrogen | demand_projection | hydrogen_allsect | 2060 | 0.1506 | Secondary Energy¦Hydrogen
Downscaling[REMIND-MAgPIE 3.2-4.6 IntegratedPhysicalDamages (95th-high)] | Below 2°C | ZAF | Secondary Energy¦Hydrogen | EJ/yr | Secondary Energy¦Hydrogen | demand_projection | hydrogen_allsect | 2065 | 0.1695 | Secondary Energy¦Hydrogen
Downscaling[REMIND-MAgPIE 3.2-4.6 IntegratedPhysicalDamages (95th-high)] | Below 2°C | ZAF | Secondary Energy¦Hydrogen | EJ/yr | Secondary Energy¦Hydrogen | demand_projection | hydrogen_allsect | 2070 | 0.1862 | Secondary Energy¦Hydrogen
Downscaling[REMIND-MAgPIE 3.2-4.6 IntegratedPhysicalDamages (95th-high)] | Below 2°C | ZAF | Secondary Energy¦Hydrogen | EJ/yr | Secondary Energy¦Hydrogen | demand_projection | hydrogen_allsect | 2075 | 0.1806 | Secondary Energy¦Hydrogen
Downscaling[REMIND-MAgPIE 3.2-4.6 IntegratedPhysicalDamages (95th-high)] | Below 2°C | ZAF | Secondary Energy¦Hydrogen | EJ/yr | Secondary Energy¦Hydrogen | demand_projection | hydrogen_allsect | 2080 | 0.1754 | Secondary Energy¦Hydrogen
Downscaling[REMIND-MAgPIE 3.2-4.6 IntegratedPhysicalDamages (95th-high)] | Below 2°C | ZAF | Secondary Energy¦Hydrogen | EJ/yr | Secondary Energy¦Hydrogen | demand_projection | hydrogen_allsect | 2085 | 0.1652 | Secondary Energy¦Hydrogen
Downscaling[REMIND-MAgPIE 3.2-4.6 IntegratedPhysicalDamages (95th-high)] | Below 2°C | ZAF | Secondary Energy¦Hydrogen | EJ/yr | Secondary Energy¦Hydrogen | demand_projection | hydrogen_allsect | 2090 | 0.1538 | Secondary Energy¦Hydrogen
Downscaling[REMIND-MAgPIE 3.2-4.6 IntegratedPhysicalDamages (95th-high)] | Below 2°C | ZAF | Secondary Energy¦Hydrogen | EJ/yr | Secondary Energy¦Hydrogen | demand_projection | hydrogen_allsect | 2095 | 0.1526 | Secondary Energy¦Hydrogen
Downscaling[REMIND-MAgPIE 3.2-4.6 IntegratedPhysicalDamages (95th-high)] | Below 2°C | ZAF | Secondary Energy¦Hydrogen | EJ/yr | Secondary Energy¦Hydrogen | demand_projection | hydrogen_allsect | 2100 | 0.1497 | Secondary Energy¦Hydrogen
Downscaling[REMIND-MAgPIE 3.2-4.6 IntegratedPhysicalDamages (95th-high)] | Below 2°C | ZAF | Secondary Energy¦Electricity¦Coal | EJ/yr | Secondary Energy¦Electricity¦Coal | elec_co2 |  | 2020 | 0.6577 | Secondary Energy¦Electricity¦Coal | 94
Downscaling[REMIND-MAgPIE 3.2-4.6 IntegratedPhysicalDamages (95th-high)] | Below 2°C | ZAF | Secondary Energy¦Electricity¦Coal | EJ/yr | Secondary Energy¦Electricity¦Coal | elec_co2 |  | 2025 | 0.3098 | Secondary Energy¦Electricity¦Coal | 94
Downscaling[REMIND-MAgPIE 3.2-4.6 IntegratedPhysicalDamages (95th-high)] | Below 2°C | ZAF | Secondary Energy¦Electricity¦Coal | EJ/yr | Secondary Energy¦Electricity¦Coal | elec_co2 |  | 2030 | 0.0377 | Secondary Energy¦Electricity¦Coal | 94
Downscaling[REMIND-MAgPIE 3.2-4.6 IntegratedPhysicalDamages (95th-high)] | Below 2°C | ZAF | Secondary Energy¦Electricity¦Coal | EJ/yr | Secondary Energy¦Electricity¦Coal | elec_co2 |  | 2035 | 0.0004 | Secondary Energy¦Electricity¦Coal | 94
Downscaling[REMIND-MAgPIE 3.2-4.6 IntegratedPhysicalDamages (95th-high)] | Below 2°C | ZAF | Secondary Energy¦Electricity¦Coal | EJ/yr | Secondary Energy¦Electricity¦Coal | elec_co2 |  | 2040 | 0.0002 | Secondary Energy¦Electricity¦Coal | 94
Downscaling[REMIND-MAgPIE 3.2-4.6 IntegratedPhysicalDamages (95th-high)] | Below 2°C | ZAF | Secondary Energy¦Electricity¦Coal | EJ/yr | Secondary Energy¦Electricity¦Coal | elec_co2 |  | 2045 | 0.0001 | Secondary Energy¦Electricity¦Coal | 94
Downscaling[REMIND-MAgPIE 3.2-4.6 IntegratedPhysicalDamages (95th-high)] | Below 2°C | ZAF | Secondary Energy¦Electricity¦Coal | EJ/yr | Secondary Energy¦Electricity¦Coal | elec_co2 |  | 2050 | 0 | Secondary Energy¦Electricity¦Coal | 94
Downscaling[REMIND-MAgPIE 3.2-4.6 IntegratedPhysicalDamages (95th-high)] | Below 2°C | ZAF | Secondary Energy¦Electricity¦Coal | EJ/yr | Secondary Energy¦Electricity¦Coal | elec_co2 |  | 2055 | 0 | Secondary Energy¦Electricity¦Coal | 94
Downscaling[REMIND-MAgPIE 3.2-4.6 IntegratedPhysicalDamages (95th-high)] | Below 2°C | ZAF | Secondary Energy¦Electricity¦Coal | EJ/yr | Secondary Energy¦Electricity¦Coal | elec_co2 |  | 2060 | 0 | Secondary Energy¦Electricity¦Coal | 94
Downscaling[REMIND-MAgPIE 3.2-4.6 IntegratedPhysicalDamages (95th-high)] | Below 2°C | ZAF | Secondary Energy¦Electricity¦Coal | EJ/yr | Secondary Energy¦Electricity¦Coal | elec_co2 |  | 2065 | 0 | Secondary Energy¦Electricity¦Coal | 94
Downscaling[REMIND-MAgPIE 3.2-4.6 IntegratedPhysicalDamages (95th-high)] | Below 2°C | ZAF | Secondary Energy¦Electricity¦Coal | EJ/yr | Secondary Energy¦Electricity¦Coal | elec_co2 |  | 2070 | 0 | Secondary Energy¦Electricity¦Coal | 94
Downscaling[REMIND-MAgPIE 3.2-4.6 IntegratedPhysicalDamages (95th-high)] | Below 2°C | ZAF | Secondary Energy¦Electricity¦Coal | EJ/yr | Secondary Energy¦Electricity¦Coal | elec_co2 |  | 2075 | 0 | Secondary Energy¦Electricity¦Coal | 94
Downscaling[REMIND-MAgPIE 3.2-4.6 IntegratedPhysicalDamages (95th-high)] | Below 2°C | ZAF | Secondary Energy¦Electricity¦Coal | EJ/yr | Secondary Energy¦Electricity¦Coal | elec_co2 |  | 2080 | 0 | Secondary Energy¦Electricity¦Coal | 94
Downscaling[REMIND-MAgPIE 3.2-4.6 IntegratedPhysicalDamages (95th-high)] | Below 2°C | ZAF | Secondary Energy¦Electricity¦Coal | EJ/yr | Secondary Energy¦Electricity¦Coal | elec_co2 |  | 2085 | 0 | Secondary Energy¦Electricity¦Coal | 94
Downscaling[REMIND-MAgPIE 3.2-4.6 IntegratedPhysicalDamages (95th-high)] | Below 2°C | ZAF | Secondary Energy¦Electricity¦Coal | EJ/yr | Secondary Energy¦Electricity¦Coal | elec_co2 |  | 2090 | 0 | Secondary Energy¦Electricity¦Coal | 94
Downscaling[REMIND-MAgPIE 3.2-4.6 IntegratedPhysicalDamages (95th-high)] | Below 2°C | ZAF | Secondary Energy¦Electricity¦Coal | EJ/yr | Secondary Energy¦Electricity¦Coal | elec_co2 |  | 2095 | 0 | Secondary Energy¦Electricity¦Coal | 94
Downscaling[REMIND-MAgPIE 3.2-4.6 IntegratedPhysicalDamages (95th-high)] | Below 2°C | ZAF | Secondary Energy¦Electricity¦Coal | EJ/yr | Secondary Energy¦Electricity¦Coal | elec_co2 |  | 2100 | 0 | Secondary Energy¦Electricity¦Coal | 94
Downscaling[REMIND-MAgPIE 3.2-4.6 IntegratedPhysicalDamages (95th-high)] | Below 2°C | ZAF | Secondary Energy¦Electricity¦Gas | EJ/yr | Secondary Energy¦Electricity¦Gas | elec_co2 |  | 2020 | 0.0772 | Secondary Energy¦Electricity¦Gas | 55
Downscaling[REMIND-MAgPIE 3.2-4.6 IntegratedPhysicalDamages (95th-high)] | Below 2°C | ZAF | Secondary Energy¦Electricity¦Gas | EJ/yr | Secondary Energy¦Electricity¦Gas | elec_co2 |  | 2025 | 0.149 | Secondary Energy¦Electricity¦Gas | 55
Downscaling[REMIND-MAgPIE 3.2-4.6 IntegratedPhysicalDamages (95th-high)] | Below 2°C | ZAF | Secondary Energy¦Electricity¦Gas | EJ/yr | Secondary Energy¦Electricity¦Gas | elec_co2 |  | 2030 | 0.0572 | Secondary Energy¦Electricity¦Gas | 55
Downscaling[REMIND-MAgPIE 3.2-4.6 IntegratedPhysicalDamages (95th-high)] | Below 2°C | ZAF | Secondary Energy¦Electricity¦Gas | EJ/yr | Secondary Energy¦Electricity¦Gas | elec_co2 |  | 2035 | 0.0225 | Secondary Energy¦Electricity¦Gas | 55
Downscaling[REMIND-MAgPIE 3.2-4.6 IntegratedPhysicalDamages (95th-high)] | Below 2°C | ZAF | Secondary Energy¦Electricity¦Gas | EJ/yr | Secondary Energy¦Electricity¦Gas | elec_co2 |  | 2040 | 0.009 | Secondary Energy¦Electricity¦Gas | 55
Downscaling[REMIND-MAgPIE 3.2-4.6 IntegratedPhysicalDamages (95th-high)] | Below 2°C | ZAF | Secondary Energy¦Electricity¦Gas | EJ/yr | Secondary Energy¦Electricity¦Gas | elec_co2 |  | 2045 | 0.003 | Secondary Energy¦Electricity¦Gas | 55
Downscaling[REMIND-MAgPIE 3.2-4.6 IntegratedPhysicalDamages (95th-high)] | Below 2°C | ZAF | Secondary Energy¦Electricity¦Gas | EJ/yr | Secondary Energy¦Electricity¦Gas | elec_co2 |  | 2050 | 0.0029 | Secondary Energy¦Electricity¦Gas | 55
Downscaling[REMIND-MAgPIE 3.2-4.6 IntegratedPhysicalDamages (95th-high)] | Below 2°C | ZAF | Secondary Energy¦Electricity¦Gas | EJ/yr | Secondary Energy¦Electricity¦Gas | elec_co2 |  | 2055 | 0.0027 | Secondary Energy¦Electricity¦Gas | 55
Downscaling[REMIND-MAgPIE 3.2-4.6 IntegratedPhysicalDamages (95th-high)] | Below 2°C | ZAF | Secondary Energy¦Electricity¦Gas | EJ/yr | Secondary Energy¦Electricity¦Gas | elec_co2 |  | 2060 | 0.0024 | Secondary Energy¦Electricity¦Gas | 55
Downscaling[REMIND-MAgPIE 3.2-4.6 IntegratedPhysicalDamages (95th-high)] | Below 2°C | ZAF | Secondary Energy¦Electricity¦Gas | EJ/yr | Secondary Energy¦Electricity¦Gas | elec_co2 |  | 2065 | 0.0019 | Secondary Energy¦Electricity¦Gas | 55
Downscaling[REMIND-MAgPIE 3.2-4.6 IntegratedPhysicalDamages (95th-high)] | Below 2°C | ZAF | Secondary Energy¦Electricity¦Gas | EJ/yr | Secondary Energy¦Electricity¦Gas | elec_co2 |  | 2070 | 0.0014 | Secondary Energy¦Electricity¦Gas | 55
Downscaling[REMIND-MAgPIE 3.2-4.6 IntegratedPhysicalDamages (95th-high)] | Below 2°C | ZAF | Secondary Energy¦Electricity¦Gas | EJ/yr | Secondary Energy¦Electricity¦Gas | elec_co2 |  | 2075 | 0.0009 | Secondary Energy¦Electricity¦Gas | 55
Downscaling[REMIND-MAgPIE 3.2-4.6 IntegratedPhysicalDamages (95th-high)] | Below 2°C | ZAF | Secondary Energy¦Electricity¦Gas | EJ/yr | Secondary Energy¦Electricity¦Gas | elec_co2 |  | 2080 | 0.0004 | Secondary Energy¦Electricity¦Gas | 55
Downscaling[REMIND-MAgPIE 3.2-4.6 IntegratedPhysicalDamages (95th-high)] | Below 2°C | ZAF | Secondary Energy¦Electricity¦Gas | EJ/yr | Secondary Energy¦Electricity¦Gas | elec_co2 |  | 2085 | 0.0002 | Secondary Energy¦Electricity¦Gas | 55
Downscaling[REMIND-MAgPIE 3.2-4.6 IntegratedPhysicalDamages (95th-high)] | Below 2°C | ZAF | Secondary Energy¦Electricity¦Gas | EJ/yr | Secondary Energy¦Electricity¦Gas | elec_co2 |  | 2090 | 0 | Secondary Energy¦Electricity¦Gas | 55
Downscaling[REMIND-MAgPIE 3.2-4.6 IntegratedPhysicalDamages (95th-high)] | Below 2°C | ZAF | Secondary Energy¦Electricity¦Gas | EJ/yr | Secondary Energy¦Electricity¦Gas | elec_co2 |  | 2095 | 0 | Secondary Energy¦Electricity¦Gas | 55
Downscaling[REMIND-MAgPIE 3.2-4.6 IntegratedPhysicalDamages (95th-high)] | Below 2°C | ZAF | Secondary Energy¦Electricity¦Gas | EJ/yr | Secondary Energy¦Electricity¦Gas | elec_co2 |  | 2100 | 0 | Secondary Energy¦Electricity¦Gas | 55
Downscaling[REMIND-MAgPIE 3.2-4.6 IntegratedPhysicalDamages (95th-high)] | Below 2°C | ZAF | Secondary Energy¦Electricity¦Oil | EJ/yr | Secondary Energy¦Electricity¦Oil | elec_co2 |  | 2020 | 0.0008 | Secondary Energy¦Electricity¦Oil | 70
Downscaling[REMIND-MAgPIE 3.2-4.6 IntegratedPhysicalDamages (95th-high)] | Below 2°C | ZAF | Secondary Energy¦Electricity¦Oil | EJ/yr | Secondary Energy¦Electricity¦Oil | elec_co2 |  | 2025 | 0.0018 | Secondary Energy¦Electricity¦Oil | 70
Downscaling[REMIND-MAgPIE 3.2-4.6 IntegratedPhysicalDamages (95th-high)] | Below 2°C | ZAF | Secondary Energy¦Electricity¦Oil | EJ/yr | Secondary Energy¦Electricity¦Oil | elec_co2 |  | 2030 | 0.0008 | Secondary Energy¦Electricity¦Oil | 70
Downscaling[REMIND-MAgPIE 3.2-4.6 IntegratedPhysicalDamages (95th-high)] | Below 2°C | ZAF | Secondary Energy¦Electricity¦Oil | EJ/yr | Secondary Energy¦Electricity¦Oil | elec_co2 |  | 2035 | 0 | Secondary Energy¦Electricity¦Oil | 70
Downscaling[REMIND-MAgPIE 3.2-4.6 IntegratedPhysicalDamages (95th-high)] | Below 2°C | ZAF | Secondary Energy¦Electricity¦Oil | EJ/yr | Secondary Energy¦Electricity¦Oil | elec_co2 |  | 2040 | 0 | Secondary Energy¦Electricity¦Oil | 70
Downscaling[REMIND-MAgPIE 3.2-4.6 IntegratedPhysicalDamages (95th-high)] | Below 2°C | ZAF | Secondary Energy¦Electricity¦Oil | EJ/yr | Secondary Energy¦Electricity¦Oil | elec_co2 |  | 2045 | 0 | Secondary Energy¦Electricity¦Oil | 70
Downscaling[REMIND-MAgPIE 3.2-4.6 IntegratedPhysicalDamages (95th-high)] | Below 2°C | ZAF | Secondary Energy¦Electricity¦Oil | EJ/yr | Secondary Energy¦Electricity¦Oil | elec_co2 |  | 2050 | 0 | Secondary Energy¦Electricity¦Oil | 70
Downscaling[REMIND-MAgPIE 3.2-4.6 IntegratedPhysicalDamages (95th-high)] | Below 2°C | ZAF | Secondary Energy¦Electricity¦Oil | EJ/yr | Secondary Energy¦Electricity¦Oil | elec_co2 |  | 2055 | 0 | Secondary Energy¦Electricity¦Oil | 70
Downscaling[REMIND-MAgPIE 3.2-4.6 IntegratedPhysicalDamages (95th-high)] | Below 2°C | ZAF | Secondary Energy¦Electricity¦Oil | EJ/yr | Secondary Energy¦Electricity¦Oil | elec_co2 |  | 2060 | 0 | Secondary Energy¦Electricity¦Oil | 70
Downscaling[REMIND-MAgPIE 3.2-4.6 IntegratedPhysicalDamages (95th-high)] | Below 2°C | ZAF | Secondary Energy¦Electricity¦Oil | EJ/yr | Secondary Energy¦Electricity¦Oil | elec_co2 |  | 2065 | 0 | Secondary Energy¦Electricity¦Oil | 70
Downscaling[REMIND-MAgPIE 3.2-4.6 IntegratedPhysicalDamages (95th-high)] | Below 2°C | ZAF | Secondary Energy¦Electricity¦Oil | EJ/yr | Secondary Energy¦Electricity¦Oil | elec_co2 |  | 2070 | 0 | Secondary Energy¦Electricity¦Oil | 70
Downscaling[REMIND-MAgPIE 3.2-4.6 IntegratedPhysicalDamages (95th-high)] | Below 2°C | ZAF | Secondary Energy¦Electricity¦Oil | EJ/yr | Secondary Energy¦Electricity¦Oil | elec_co2 |  | 2075 | 0 | Secondary Energy¦Electricity¦Oil | 70
Downscaling[REMIND-MAgPIE 3.2-4.6 IntegratedPhysicalDamages (95th-high)] | Below 2°C | ZAF | Secondary Energy¦Electricity¦Oil | EJ/yr | Secondary Energy¦Electricity¦Oil | elec_co2 |  | 2080 | 0 | Secondary Energy¦Electricity¦Oil | 70
Downscaling[REMIND-MAgPIE 3.2-4.6 IntegratedPhysicalDamages (95th-high)] | Below 2°C | ZAF | Secondary Energy¦Electricity¦Oil | EJ/yr | Secondary Energy¦Electricity¦Oil | elec_co2 |  | 2085 | 0 | Secondary Energy¦Electricity¦Oil | 70
Downscaling[REMIND-MAgPIE 3.2-4.6 IntegratedPhysicalDamages (95th-high)] | Below 2°C | ZAF | Secondary Energy¦Electricity¦Oil | EJ/yr | Secondary Energy¦Electricity¦Oil | elec_co2 |  | 2090 | 0 | Secondary Energy¦Electricity¦Oil | 70
Downscaling[REMIND-MAgPIE 3.2-4.6 IntegratedPhysicalDamages (95th-high)] | Below 2°C | ZAF | Secondary Energy¦Electricity¦Oil | EJ/yr | Secondary Energy¦Electricity¦Oil | elec_co2 |  | 2095 | 0 | Secondary Energy¦Electricity¦Oil | 70
Downscaling[REMIND-MAgPIE 3.2-4.6 IntegratedPhysicalDamages (95th-high)] | Below 2°C | ZAF | Secondary Energy¦Electricity¦Oil | EJ/yr | Secondary Energy¦Electricity¦Oil | elec_co2 |  | 2100 | 0 | Secondary Energy¦Electricity¦Oil | 70
Downscaling[REMIND-MAgPIE 3.2-4.6 IntegratedPhysicalDamages (95th-high)] | Below 2°C | ZAF | Price¦Primary Energy¦Biomass | US$2010/GJ | Price¦Primary Energy¦Biomass | fuel_supply | bioenergy | 2020 | 5.3799 | Price¦Primary Energy¦Biomass
Downscaling[REMIND-MAgPIE 3.2-4.6 IntegratedPhysicalDamages (95th-high)] | Below 2°C | ZAF | Price¦Primary Energy¦Biomass | US$2010/GJ | Price¦Primary Energy¦Biomass | fuel_supply | bioenergy | 2025 | 5.8288 | Price¦Primary Energy¦Biomass
Downscaling[REMIND-MAgPIE 3.2-4.6 IntegratedPhysicalDamages (95th-high)] | Below 2°C | ZAF | Price¦Primary Energy¦Biomass | US$2010/GJ | Price¦Primary Energy¦Biomass | fuel_supply | bioenergy | 2030 | 5.8674 | Price¦Primary Energy¦Biomass
Downscaling[REMIND-MAgPIE 3.2-4.6 IntegratedPhysicalDamages (95th-high)] | Below 2°C | ZAF | Price¦Primary Energy¦Biomass | US$2010/GJ | Price¦Primary Energy¦Biomass | fuel_supply | bioenergy | 2035 | 6.2736 | Price¦Primary Energy¦Biomass
Downscaling[REMIND-MAgPIE 3.2-4.6 IntegratedPhysicalDamages (95th-high)] | Below 2°C | ZAF | Price¦Primary Energy¦Biomass | US$2010/GJ | Price¦Primary Energy¦Biomass | fuel_supply | bioenergy | 2040 | 7.5656 | Price¦Primary Energy¦Biomass
Downscaling[REMIND-MAgPIE 3.2-4.6 IntegratedPhysicalDamages (95th-high)] | Below 2°C | ZAF | Price¦Primary Energy¦Biomass | US$2010/GJ | Price¦Primary Energy¦Biomass | fuel_supply | bioenergy | 2045 | 6.9854 | Price¦Primary Energy¦Biomass
Downscaling[REMIND-MAgPIE 3.2-4.6 IntegratedPhysicalDamages (95th-high)] | Below 2°C | ZAF | Price¦Primary Energy¦Biomass | US$2010/GJ | Price¦Primary Energy¦Biomass | fuel_supply | bioenergy | 2050 | 7.5674 | Price¦Primary Energy¦Biomass
Downscaling[REMIND-MAgPIE 3.2-4.6 IntegratedPhysicalDamages (95th-high)] | Below 2°C | ZAF | Price¦Primary Energy¦Biomass | US$2010/GJ | Price¦Primary Energy¦Biomass | fuel_supply | bioenergy | 2055 | 8.5049 | Price¦Primary Energy¦Biomass
Downscaling[REMIND-MAgPIE 3.2-4.6 IntegratedPhysicalDamages (95th-high)] | Below 2°C | ZAF | Price¦Primary Energy¦Biomass | US$2010/GJ | Price¦Primary Energy¦Biomass | fuel_supply | bioenergy | 2060 | 12.7255 | Price¦Primary Energy¦Biomass
Downscaling[REMIND-MAgPIE 3.2-4.6 IntegratedPhysicalDamages (95th-high)] | Below 2°C | ZAF | Price¦Primary Energy¦Biomass | US$2010/GJ | Price¦Primary Energy¦Biomass | fuel_supply | bioenergy | 2065 | 12.2887 | Price¦Primary Energy¦Biomass
Downscaling[REMIND-MAgPIE 3.2-4.6 IntegratedPhysicalDamages (95th-high)] | Below 2°C | ZAF | Price¦Primary Energy¦Biomass | US$2010/GJ | Price¦Primary Energy¦Biomass | fuel_supply | bioenergy | 2070 | 11.8519 | Price¦Primary Energy¦Biomass
Downscaling[REMIND-MAgPIE 3.2-4.6 IntegratedPhysicalDamages (95th-high)] | Below 2°C | ZAF | Price¦Primary Energy¦Biomass | US$2010/GJ | Price¦Primary Energy¦Biomass | fuel_supply | bioenergy | 2075 | 12.9836 | Price¦Primary Energy¦Biomass
Downscaling[REMIND-MAgPIE 3.2-4.6 IntegratedPhysicalDamages (95th-high)] | Below 2°C | ZAF | Price¦Primary Energy¦Biomass | US$2010/GJ | Price¦Primary Energy¦Biomass | fuel_supply | bioenergy | 2080 | 14.1152 | Price¦Primary Energy¦Biomass
Downscaling[REMIND-MAgPIE 3.2-4.6 IntegratedPhysicalDamages (95th-high)] | Below 2°C | ZAF | Price¦Primary Energy¦Biomass | US$2010/GJ | Price¦Primary Energy¦Biomass | fuel_supply | bioenergy | 2085 | 14.801 | Price¦Primary Energy¦Biomass
Downscaling[REMIND-MAgPIE 3.2-4.6 IntegratedPhysicalDamages (95th-high)] | Below 2°C | ZAF | Price¦Primary Energy¦Biomass | US$2010/GJ | Price¦Primary Energy¦Biomass | fuel_supply | bioenergy | 2090 | 15.4867 | Price¦Primary Energy¦Biomass
Downscaling[REMIND-MAgPIE 3.2-4.6 IntegratedPhysicalDamages (95th-high)] | Below 2°C | ZAF | Price¦Primary Energy¦Biomass | US$2010/GJ | Price¦Primary Energy¦Biomass | fuel_supply | bioenergy | 2095 | 15.7785 | Price¦Primary Energy¦Biomass
Downscaling[REMIND-MAgPIE 3.2-4.6 IntegratedPhysicalDamages (95th-high)] | Below 2°C | ZAF | Price¦Primary Energy¦Biomass | US$2010/GJ | Price¦Primary Energy¦Biomass | fuel_supply | bioenergy | 2100 | 16.0704 | Price¦Primary Energy¦Biomass
Downscaling[REMIND-MAgPIE 3.2-4.6 IntegratedPhysicalDamages (95th-high)] | Below 2°C | ZAF | Price¦Primary Energy¦Coal | US$2010/GJ | Price¦Primary Energy¦Coal | fuel_supply | coal | 2020 | 2.0344 | Price¦Primary Energy¦Coal
Downscaling[REMIND-MAgPIE 3.2-4.6 IntegratedPhysicalDamages (95th-high)] | Below 2°C | ZAF | Price¦Primary Energy¦Coal | US$2010/GJ | Price¦Primary Energy¦Coal | fuel_supply | coal | 2025 | 2.3613 | Price¦Primary Energy¦Coal
Downscaling[REMIND-MAgPIE 3.2-4.6 IntegratedPhysicalDamages (95th-high)] | Below 2°C | ZAF | Price¦Primary Energy¦Coal | US$2010/GJ | Price¦Primary Energy¦Coal | fuel_supply | coal | 2030 | 1.636 | Price¦Primary Energy¦Coal
Downscaling[REMIND-MAgPIE 3.2-4.6 IntegratedPhysicalDamages (95th-high)] | Below 2°C | ZAF | Price¦Primary Energy¦Coal | US$2010/GJ | Price¦Primary Energy¦Coal | fuel_supply | coal | 2035 | 1.3335 | Price¦Primary Energy¦Coal
Downscaling[REMIND-MAgPIE 3.2-4.6 IntegratedPhysicalDamages (95th-high)] | Below 2°C | ZAF | Price¦Primary Energy¦Coal | US$2010/GJ | Price¦Primary Energy¦Coal | fuel_supply | coal | 2040 | 1.329 | Price¦Primary Energy¦Coal
Downscaling[REMIND-MAgPIE 3.2-4.6 IntegratedPhysicalDamages (95th-high)] | Below 2°C | ZAF | Price¦Primary Energy¦Coal | US$2010/GJ | Price¦Primary Energy¦Coal | fuel_supply | coal | 2045 | 1.3561 | Price¦Primary Energy¦Coal
Downscaling[REMIND-MAgPIE 3.2-4.6 IntegratedPhysicalDamages (95th-high)] | Below 2°C | ZAF | Price¦Primary Energy¦Coal | US$2010/GJ | Price¦Primary Energy¦Coal | fuel_supply | coal | 2050 | 1.5891 | Price¦Primary Energy¦Coal
Downscaling[REMIND-MAgPIE 3.2-4.6 IntegratedPhysicalDamages (95th-high)] | Below 2°C | ZAF | Price¦Primary Energy¦Coal | US$2010/GJ | Price¦Primary Energy¦Coal | fuel_supply | coal | 2055 | 1.3658 | Price¦Primary Energy¦Coal
Downscaling[REMIND-MAgPIE 3.2-4.6 IntegratedPhysicalDamages (95th-high)] | Below 2°C | ZAF | Price¦Primary Energy¦Coal | US$2010/GJ | Price¦Primary Energy¦Coal | fuel_supply | coal | 2060 | 1.8623 | Price¦Primary Energy¦Coal
Downscaling[REMIND-MAgPIE 3.2-4.6 IntegratedPhysicalDamages (95th-high)] | Below 2°C | ZAF | Price¦Primary Energy¦Coal | US$2010/GJ | Price¦Primary Energy¦Coal | fuel_supply | coal | 2065 | 1.8451 | Price¦Primary Energy¦Coal
Downscaling[REMIND-MAgPIE 3.2-4.6 IntegratedPhysicalDamages (95th-high)] | Below 2°C | ZAF | Price¦Primary Energy¦Coal | US$2010/GJ | Price¦Primary Energy¦Coal | fuel_supply | coal | 2070 | 1.8278 | Price¦Primary Energy¦Coal
Downscaling[REMIND-MAgPIE 3.2-4.6 IntegratedPhysicalDamages (95th-high)] | Below 2°C | ZAF | Price¦Primary Energy¦Coal | US$2010/GJ | Price¦Primary Energy¦Coal | fuel_supply | coal | 2075 | 1.8341 | Price¦Primary Energy¦Coal
Downscaling[REMIND-MAgPIE 3.2-4.6 IntegratedPhysicalDamages (95th-high)] | Below 2°C | ZAF | Price¦Primary Energy¦Coal | US$2010/GJ | Price¦Primary Energy¦Coal | fuel_supply | coal | 2080 | 1.8404 | Price¦Primary Energy¦Coal
Downscaling[REMIND-MAgPIE 3.2-4.6 IntegratedPhysicalDamages (95th-high)] | Below 2°C | ZAF | Price¦Primary Energy¦Coal | US$2010/GJ | Price¦Primary Energy¦Coal | fuel_supply | coal | 2085 | 1.8694 | Price¦Primary Energy¦Coal
Downscaling[REMIND-MAgPIE 3.2-4.6 IntegratedPhysicalDamages (95th-high)] | Below 2°C | ZAF | Price¦Primary Energy¦Coal | US$2010/GJ | Price¦Primary Energy¦Coal | fuel_supply | coal | 2090 | 1.8985 | Price¦Primary Energy¦Coal
Downscaling[REMIND-MAgPIE 3.2-4.6 IntegratedPhysicalDamages (95th-high)] | Below 2°C | ZAF | Price¦Primary Energy¦Coal | US$2010/GJ | Price¦Primary Energy¦Coal | fuel_supply | coal | 2095 | 1.7854 | Price¦Primary Energy¦Coal
Downscaling[REMIND-MAgPIE 3.2-4.6 IntegratedPhysicalDamages (95th-high)] | Below 2°C | ZAF | Price¦Primary Energy¦Coal | US$2010/GJ | Price¦Primary Energy¦Coal | fuel_supply | coal | 2100 | 1.6724 | Price¦Primary Energy¦Coal
Downscaling[REMIND-MAgPIE 3.2-4.6 IntegratedPhysicalDamages (95th-high)] | Below 2°C | ZAF | Price¦Primary Energy¦Gas | US$2010/GJ | Price¦Primary Energy¦Gas | fuel_supply | gas | 2020 | 3.9711 | Price¦Primary Energy¦Gas
Downscaling[REMIND-MAgPIE 3.2-4.6 IntegratedPhysicalDamages (95th-high)] | Below 2°C | ZAF | Price¦Primary Energy¦Gas | US$2010/GJ | Price¦Primary Energy¦Gas | fuel_supply | gas | 2025 | 4.7905 | Price¦Primary Energy¦Gas
Downscaling[REMIND-MAgPIE 3.2-4.6 IntegratedPhysicalDamages (95th-high)] | Below 2°C | ZAF | Price¦Primary Energy¦Gas | US$2010/GJ | Price¦Primary Energy¦Gas | fuel_supply | gas | 2030 | 4.7936 | Price¦Primary Energy¦Gas
Downscaling[REMIND-MAgPIE 3.2-4.6 IntegratedPhysicalDamages (95th-high)] | Below 2°C | ZAF | Price¦Primary Energy¦Gas | US$2010/GJ | Price¦Primary Energy¦Gas | fuel_supply | gas | 2035 | 5.3132 | Price¦Primary Energy¦Gas
Downscaling[REMIND-MAgPIE 3.2-4.6 IntegratedPhysicalDamages (95th-high)] | Below 2°C | ZAF | Price¦Primary Energy¦Gas | US$2010/GJ | Price¦Primary Energy¦Gas | fuel_supply | gas | 2040 | 5.0059 | Price¦Primary Energy¦Gas
Downscaling[REMIND-MAgPIE 3.2-4.6 IntegratedPhysicalDamages (95th-high)] | Below 2°C | ZAF | Price¦Primary Energy¦Gas | US$2010/GJ | Price¦Primary Energy¦Gas | fuel_supply | gas | 2045 | 4.736 | Price¦Primary Energy¦Gas
Downscaling[REMIND-MAgPIE 3.2-4.6 IntegratedPhysicalDamages (95th-high)] | Below 2°C | ZAF | Price¦Primary Energy¦Gas | US$2010/GJ | Price¦Primary Energy¦Gas | fuel_supply | gas | 2050 | 4.7195 | Price¦Primary Energy¦Gas
Downscaling[REMIND-MAgPIE 3.2-4.6 IntegratedPhysicalDamages (95th-high)] | Below 2°C | ZAF | Price¦Primary Energy¦Gas | US$2010/GJ | Price¦Primary Energy¦Gas | fuel_supply | gas | 2055 | 4.4659 | Price¦Primary Energy¦Gas
Downscaling[REMIND-MAgPIE 3.2-4.6 IntegratedPhysicalDamages (95th-high)] | Below 2°C | ZAF | Price¦Primary Energy¦Gas | US$2010/GJ | Price¦Primary Energy¦Gas | fuel_supply | gas | 2060 | 5.7841 | Price¦Primary Energy¦Gas
Downscaling[REMIND-MAgPIE 3.2-4.6 IntegratedPhysicalDamages (95th-high)] | Below 2°C | ZAF | Price¦Primary Energy¦Gas | US$2010/GJ | Price¦Primary Energy¦Gas | fuel_supply | gas | 2065 | 5.5088 | Price¦Primary Energy¦Gas
Downscaling[REMIND-MAgPIE 3.2-4.6 IntegratedPhysicalDamages (95th-high)] | Below 2°C | ZAF | Price¦Primary Energy¦Gas | US$2010/GJ | Price¦Primary Energy¦Gas | fuel_supply | gas | 2070 | 5.2335 | Price¦Primary Energy¦Gas
Downscaling[REMIND-MAgPIE 3.2-4.6 IntegratedPhysicalDamages (95th-high)] | Below 2°C | ZAF | Price¦Primary Energy¦Gas | US$2010/GJ | Price¦Primary Energy¦Gas | fuel_supply | gas | 2075 | 5.0614 | Price¦Primary Energy¦Gas
Downscaling[REMIND-MAgPIE 3.2-4.6 IntegratedPhysicalDamages (95th-high)] | Below 2°C | ZAF | Price¦Primary Energy¦Gas | US$2010/GJ | Price¦Primary Energy¦Gas | fuel_supply | gas | 2080 | 4.8892 | Price¦Primary Energy¦Gas
Downscaling[REMIND-MAgPIE 3.2-4.6 IntegratedPhysicalDamages (95th-high)] | Below 2°C | ZAF | Price¦Primary Energy¦Gas | US$2010/GJ | Price¦Primary Energy¦Gas | fuel_supply | gas | 2085 | 4.9845 | Price¦Primary Energy¦Gas
Downscaling[REMIND-MAgPIE 3.2-4.6 IntegratedPhysicalDamages (95th-high)] | Below 2°C | ZAF | Price¦Primary Energy¦Gas | US$2010/GJ | Price¦Primary Energy¦Gas | fuel_supply | gas | 2090 | 5.0798 | Price¦Primary Energy¦Gas
Downscaling[REMIND-MAgPIE 3.2-4.6 IntegratedPhysicalDamages (95th-high)] | Below 2°C | ZAF | Price¦Primary Energy¦Gas | US$2010/GJ | Price¦Primary Energy¦Gas | fuel_supply | gas | 2095 | 5.0135 | Price¦Primary Energy¦Gas
Downscaling[REMIND-MAgPIE 3.2-4.6 IntegratedPhysicalDamages (95th-high)] | Below 2°C | ZAF | Price¦Primary Energy¦Gas | US$2010/GJ | Price¦Primary Energy¦Gas | fuel_supply | gas | 2100 | 4.9471 | Price¦Primary Energy¦Gas
Downscaling[REMIND-MAgPIE 3.2-4.6 IntegratedPhysicalDamages (95th-high)] | Below 2°C | ZAF | Price¦Secondary Energy¦Liquids¦Oil | US$2010/GJ | Price¦Secondary Energy¦Liquids¦Oil | fuel_supply | oil | 2020 | 65.1894 | Price¦Secondary Energy¦Liquids¦Oil
Downscaling[REMIND-MAgPIE 3.2-4.6 IntegratedPhysicalDamages (95th-high)] | Below 2°C | ZAF | Price¦Secondary Energy¦Liquids¦Oil | US$2010/GJ | Price¦Secondary Energy¦Liquids¦Oil | fuel_supply | oil | 2025 | 61.922 | Price¦Secondary Energy¦Liquids¦Oil
Downscaling[REMIND-MAgPIE 3.2-4.6 IntegratedPhysicalDamages (95th-high)] | Below 2°C | ZAF | Price¦Secondary Energy¦Liquids¦Oil | US$2010/GJ | Price¦Secondary Energy¦Liquids¦Oil | fuel_supply | oil | 2030 | 82.5552 | Price¦Secondary Energy¦Liquids¦Oil
Downscaling[REMIND-MAgPIE 3.2-4.6 IntegratedPhysicalDamages (95th-high)] | Below 2°C | ZAF | Price¦Secondary Energy¦Liquids¦Oil | US$2010/GJ | Price¦Secondary Energy¦Liquids¦Oil | fuel_supply | oil | 2035 | 79.6821 | Price¦Secondary Energy¦Liquids¦Oil
Downscaling[REMIND-MAgPIE 3.2-4.6 IntegratedPhysicalDamages (95th-high)] | Below 2°C | ZAF | Price¦Secondary Energy¦Liquids¦Oil | US$2010/GJ | Price¦Secondary Energy¦Liquids¦Oil | fuel_supply | oil | 2040 | 87.122 | Price¦Secondary Energy¦Liquids¦Oil
Downscaling[REMIND-MAgPIE 3.2-4.6 IntegratedPhysicalDamages (95th-high)] | Below 2°C | ZAF | Price¦Secondary Energy¦Liquids¦Oil | US$2010/GJ | Price¦Secondary Energy¦Liquids¦Oil | fuel_supply | oil | 2045 | 93.3725 | Price¦Secondary Energy¦Liquids¦Oil
Downscaling[REMIND-MAgPIE 3.2-4.6 IntegratedPhysicalDamages (95th-high)] | Below 2°C | ZAF | Price¦Secondary Energy¦Liquids¦Oil | US$2010/GJ | Price¦Secondary Energy¦Liquids¦Oil | fuel_supply | oil | 2050 | 99.019 | Price¦Secondary Energy¦Liquids¦Oil
Downscaling[REMIND-MAgPIE 3.2-4.6 IntegratedPhysicalDamages (95th-high)] | Below 2°C | ZAF | Price¦Secondary Energy¦Liquids¦Oil | US$2010/GJ | Price¦Secondary Energy¦Liquids¦Oil | fuel_supply | oil | 2055 | 111.7284 | Price¦Secondary Energy¦Liquids¦Oil
Downscaling[REMIND-MAgPIE 3.2-4.6 IntegratedPhysicalDamages (95th-high)] | Below 2°C | ZAF | Price¦Secondary Energy¦Liquids¦Oil | US$2010/GJ | Price¦Secondary Energy¦Liquids¦Oil | fuel_supply | oil | 2060 | 175.6537 | Price¦Secondary Energy¦Liquids¦Oil
Downscaling[REMIND-MAgPIE 3.2-4.6 IntegratedPhysicalDamages (95th-high)] | Below 2°C | ZAF | Price¦Secondary Energy¦Liquids¦Oil | US$2010/GJ | Price¦Secondary Energy¦Liquids¦Oil | fuel_supply | oil | 2065 | 208.1696 | Price¦Secondary Energy¦Liquids¦Oil
Downscaling[REMIND-MAgPIE 3.2-4.6 IntegratedPhysicalDamages (95th-high)] | Below 2°C | ZAF | Price¦Secondary Energy¦Liquids¦Oil | US$2010/GJ | Price¦Secondary Energy¦Liquids¦Oil | fuel_supply | oil | 2070 | 240.6855 | Price¦Secondary Energy¦Liquids¦Oil
Downscaling[REMIND-MAgPIE 3.2-4.6 IntegratedPhysicalDamages (95th-high)] | Below 2°C | ZAF | Price¦Secondary Energy¦Liquids¦Oil | US$2010/GJ | Price¦Secondary Energy¦Liquids¦Oil | fuel_supply | oil | 2075 | 240.4377 | Price¦Secondary Energy¦Liquids¦Oil
Downscaling[REMIND-MAgPIE 3.2-4.6 IntegratedPhysicalDamages (95th-high)] | Below 2°C | ZAF | Price¦Secondary Energy¦Liquids¦Oil | US$2010/GJ | Price¦Secondary Energy¦Liquids¦Oil | fuel_supply | oil | 2080 | 240.19 | Price¦Secondary Energy¦Liquids¦Oil
Downscaling[REMIND-MAgPIE 3.2-4.6 IntegratedPhysicalDamages (95th-high)] | Below 2°C | ZAF | Price¦Secondary Energy¦Liquids¦Oil | US$2010/GJ | Price¦Secondary Energy¦Liquids¦Oil | fuel_supply | oil | 2085 | 246.295 | Price¦Secondary Energy¦Liquids¦Oil
Downscaling[REMIND-MAgPIE 3.2-4.6 IntegratedPhysicalDamages (95th-high)] | Below 2°C | ZAF | Price¦Secondary Energy¦Liquids¦Oil | US$2010/GJ | Price¦Secondary Energy¦Liquids¦Oil | fuel_supply | oil | 2090 | 252.4 | Price¦Secondary Energy¦Liquids¦Oil
Downscaling[REMIND-MAgPIE 3.2-4.6 IntegratedPhysicalDamages (95th-high)] | Below 2°C | ZAF | Price¦Secondary Energy¦Liquids¦Oil | US$2010/GJ | Price¦Secondary Energy¦Liquids¦Oil | fuel_supply | oil | 2095 | 256.1794 | Price¦Secondary Energy¦Liquids¦Oil
Downscaling[REMIND-MAgPIE 3.2-4.6 IntegratedPhysicalDamages (95th-high)] | Below 2°C | ZAF | Price¦Secondary Energy¦Liquids¦Oil | US$2010/GJ | Price¦Secondary Energy¦Liquids¦Oil | fuel_supply | oil | 2100 | 259.9588 | Price¦Secondary Energy¦Liquids¦Oil
Downscaling[REMIND-MAgPIE 3.2-4.6 IntegratedPhysicalDamages (95th-high)] | Below 2°C | ZAF | Emissions¦CO2 | Mt CO2/yr | Emissions¦CO2 | scenarios - CO2 abatement | CO2 | 2020 | 462.4893 | Emissions¦CO2
Downscaling[REMIND-MAgPIE 3.2-4.6 IntegratedPhysicalDamages (95th-high)] | Below 2°C | ZAF | Emissions¦CO2 | Mt CO2/yr | Emissions¦CO2 | scenarios - CO2 abatement | CO2 | 2025 | 359.2638 | Emissions¦CO2
Downscaling[REMIND-MAgPIE 3.2-4.6 IntegratedPhysicalDamages (95th-high)] | Below 2°C | ZAF | Emissions¦CO2 | Mt CO2/yr | Emissions¦CO2 | scenarios - CO2 abatement | CO2 | 2030 | 201.2282 | Emissions¦CO2
Downscaling[REMIND-MAgPIE 3.2-4.6 IntegratedPhysicalDamages (95th-high)] | Below 2°C | ZAF | Emissions¦CO2 | Mt CO2/yr | Emissions¦CO2 | scenarios - CO2 abatement | CO2 | 2035 | 135.7139 | Emissions¦CO2
Downscaling[REMIND-MAgPIE 3.2-4.6 IntegratedPhysicalDamages (95th-high)] | Below 2°C | ZAF | Emissions¦CO2 | Mt CO2/yr | Emissions¦CO2 | scenarios - CO2 abatement | CO2 | 2040 | 116.8191 | Emissions¦CO2
Downscaling[REMIND-MAgPIE 3.2-4.6 IntegratedPhysicalDamages (95th-high)] | Below 2°C | ZAF | Emissions¦CO2 | Mt CO2/yr | Emissions¦CO2 | scenarios - CO2 abatement | CO2 | 2045 | 104.8164 | Emissions¦CO2
Downscaling[REMIND-MAgPIE 3.2-4.6 IntegratedPhysicalDamages (95th-high)] | Below 2°C | ZAF | Emissions¦CO2 | Mt CO2/yr | Emissions¦CO2 | scenarios - CO2 abatement | CO2 | 2050 | 100.978 | Emissions¦CO2
Downscaling[REMIND-MAgPIE 3.2-4.6 IntegratedPhysicalDamages (95th-high)] | Below 2°C | ZAF | Emissions¦CO2 | Mt CO2/yr | Emissions¦CO2 | scenarios - CO2 abatement | CO2 | 2055 | 97.6603 | Emissions¦CO2
Downscaling[REMIND-MAgPIE 3.2-4.6 IntegratedPhysicalDamages (95th-high)] | Below 2°C | ZAF | Emissions¦CO2 | Mt CO2/yr | Emissions¦CO2 | scenarios - CO2 abatement | CO2 | 2060 | 102.0704 | Emissions¦CO2
Downscaling[REMIND-MAgPIE 3.2-4.6 IntegratedPhysicalDamages (95th-high)] | Below 2°C | ZAF | Emissions¦CO2 | Mt CO2/yr | Emissions¦CO2 | scenarios - CO2 abatement | CO2 | 2065 | 105.5607 | Emissions¦CO2
Downscaling[REMIND-MAgPIE 3.2-4.6 IntegratedPhysicalDamages (95th-high)] | Below 2°C | ZAF | Emissions¦CO2 | Mt CO2/yr | Emissions¦CO2 | scenarios - CO2 abatement | CO2 | 2070 | 108.7751 | Emissions¦CO2
Downscaling[REMIND-MAgPIE 3.2-4.6 IntegratedPhysicalDamages (95th-high)] | Below 2°C | ZAF | Emissions¦CO2 | Mt CO2/yr | Emissions¦CO2 | scenarios - CO2 abatement | CO2 | 2075 | 108.4954 | Emissions¦CO2
Downscaling[REMIND-MAgPIE 3.2-4.6 IntegratedPhysicalDamages (95th-high)] | Below 2°C | ZAF | Emissions¦CO2 | Mt CO2/yr | Emissions¦CO2 | scenarios - CO2 abatement | CO2 | 2080 | 107.8895 | Emissions¦CO2
Downscaling[REMIND-MAgPIE 3.2-4.6 IntegratedPhysicalDamages (95th-high)] | Below 2°C | ZAF | Emissions¦CO2 | Mt CO2/yr | Emissions¦CO2 | scenarios - CO2 abatement | CO2 | 2085 | 103.2014 | Emissions¦CO2
Downscaling[REMIND-MAgPIE 3.2-4.6 IntegratedPhysicalDamages (95th-high)] | Below 2°C | ZAF | Emissions¦CO2 | Mt CO2/yr | Emissions¦CO2 | scenarios - CO2 abatement | CO2 | 2090 | 98.8254 | Emissions¦CO2
Downscaling[REMIND-MAgPIE 3.2-4.6 IntegratedPhysicalDamages (95th-high)] | Below 2°C | ZAF | Emissions¦CO2 | Mt CO2/yr | Emissions¦CO2 | scenarios - CO2 abatement | CO2 | 2095 | 91.8129 | Emissions¦CO2
Downscaling[REMIND-MAgPIE 3.2-4.6 IntegratedPhysicalDamages (95th-high)] | Below 2°C | ZAF | Emissions¦CO2 | Mt CO2/yr | Emissions¦CO2 | scenarios - CO2 abatement | CO2 | 2100 | 85.1316 | Emissions¦CO2
Downscaling[REMIND-MAgPIE 3.2-4.6 IntegratedPhysicalDamages (95th-high)] | Below 2°C | ZAF | Emissions¦CO2¦Energy | Mt CO2/yr | Emissions¦CO2¦Energy | scenarios - CO2 abatement | CO2 | 2020 | 389.7762 | Emissions¦CO2¦Energy
Downscaling[REMIND-MAgPIE 3.2-4.6 IntegratedPhysicalDamages (95th-high)] | Below 2°C | ZAF | Emissions¦CO2¦Energy | Mt CO2/yr | Emissions¦CO2¦Energy | scenarios - CO2 abatement | CO2 | 2025 | 298.1 | Emissions¦CO2¦Energy
Downscaling[REMIND-MAgPIE 3.2-4.6 IntegratedPhysicalDamages (95th-high)] | Below 2°C | ZAF | Emissions¦CO2¦Energy | Mt CO2/yr | Emissions¦CO2¦Energy | scenarios - CO2 abatement | CO2 | 2030 | 144.3221 | Emissions¦CO2¦Energy
Downscaling[REMIND-MAgPIE 3.2-4.6 IntegratedPhysicalDamages (95th-high)] | Below 2°C | ZAF | Emissions¦CO2¦Energy | Mt CO2/yr | Emissions¦CO2¦Energy | scenarios - CO2 abatement | CO2 | 2035 | 86.4343 | Emissions¦CO2¦Energy
Downscaling[REMIND-MAgPIE 3.2-4.6 IntegratedPhysicalDamages (95th-high)] | Below 2°C | ZAF | Emissions¦CO2¦Energy | Mt CO2/yr | Emissions¦CO2¦Energy | scenarios - CO2 abatement | CO2 | 2040 | 71.7317 | Emissions¦CO2¦Energy
Downscaling[REMIND-MAgPIE 3.2-4.6 IntegratedPhysicalDamages (95th-high)] | Below 2°C | ZAF | Emissions¦CO2¦Energy | Mt CO2/yr | Emissions¦CO2¦Energy | scenarios - CO2 abatement | CO2 | 2045 | 63.0783 | Emissions¦CO2¦Energy
Downscaling[REMIND-MAgPIE 3.2-4.6 IntegratedPhysicalDamages (95th-high)] | Below 2°C | ZAF | Emissions¦CO2¦Energy | Mt CO2/yr | Emissions¦CO2¦Energy | scenarios - CO2 abatement | CO2 | 2050 | 61.9243 | Emissions¦CO2¦Energy
Downscaling[REMIND-MAgPIE 3.2-4.6 IntegratedPhysicalDamages (95th-high)] | Below 2°C | ZAF | Emissions¦CO2¦Energy | Mt CO2/yr | Emissions¦CO2¦Energy | scenarios - CO2 abatement | CO2 | 2055 | 57.9462 | Emissions¦CO2¦Energy
Downscaling[REMIND-MAgPIE 3.2-4.6 IntegratedPhysicalDamages (95th-high)] | Below 2°C | ZAF | Emissions¦CO2¦Energy | Mt CO2/yr | Emissions¦CO2¦Energy | scenarios - CO2 abatement | CO2 | 2060 | 58.935 | Emissions¦CO2¦Energy
Downscaling[REMIND-MAgPIE 3.2-4.6 IntegratedPhysicalDamages (95th-high)] | Below 2°C | ZAF | Emissions¦CO2¦Energy | Mt CO2/yr | Emissions¦CO2¦Energy | scenarios - CO2 abatement | CO2 | 2065 | 61.1561 | Emissions¦CO2¦Energy
Downscaling[REMIND-MAgPIE 3.2-4.6 IntegratedPhysicalDamages (95th-high)] | Below 2°C | ZAF | Emissions¦CO2¦Energy | Mt CO2/yr | Emissions¦CO2¦Energy | scenarios - CO2 abatement | CO2 | 2070 | 63.2082 | Emissions¦CO2¦Energy
Downscaling[REMIND-MAgPIE 3.2-4.6 IntegratedPhysicalDamages (95th-high)] | Below 2°C | ZAF | Emissions¦CO2¦Energy | Mt CO2/yr | Emissions¦CO2¦Energy | scenarios - CO2 abatement | CO2 | 2075 | 61.6432 | Emissions¦CO2¦Energy
Downscaling[REMIND-MAgPIE 3.2-4.6 IntegratedPhysicalDamages (95th-high)] | Below 2°C | ZAF | Emissions¦CO2¦Energy | Mt CO2/yr | Emissions¦CO2¦Energy | scenarios - CO2 abatement | CO2 | 2080 | 59.7732 | Emissions¦CO2¦Energy
Downscaling[REMIND-MAgPIE 3.2-4.6 IntegratedPhysicalDamages (95th-high)] | Below 2°C | ZAF | Emissions¦CO2¦Energy | Mt CO2/yr | Emissions¦CO2¦Energy | scenarios - CO2 abatement | CO2 | 2085 | 54.8589 | Emissions¦CO2¦Energy
Downscaling[REMIND-MAgPIE 3.2-4.6 IntegratedPhysicalDamages (95th-high)] | Below 2°C | ZAF | Emissions¦CO2¦Energy | Mt CO2/yr | Emissions¦CO2¦Energy | scenarios - CO2 abatement | CO2 | 2090 | 50.2241 | Emissions¦CO2¦Energy
Downscaling[REMIND-MAgPIE 3.2-4.6 IntegratedPhysicalDamages (95th-high)] | Below 2°C | ZAF | Emissions¦CO2¦Energy | Mt CO2/yr | Emissions¦CO2¦Energy | scenarios - CO2 abatement | CO2 | 2095 | 43.8006 | Emissions¦CO2¦Energy
Downscaling[REMIND-MAgPIE 3.2-4.6 IntegratedPhysicalDamages (95th-high)] | Below 2°C | ZAF | Emissions¦CO2¦Energy | Mt CO2/yr | Emissions¦CO2¦Energy | scenarios - CO2 abatement | CO2 | 2100 | 37.6754 | Emissions¦CO2¦Energy
Downscaling[REMIND-MAgPIE 3.2-4.6 IntegratedPhysicalDamages (95th-high)] | Current Policies | ZAF | Carbon Sequestration¦CCS | Mt CO2/yr | Carbon Sequestration¦CCS | CCS potential |  | 2020 | 0 | Carbon Sequestration¦CCS
Downscaling[REMIND-MAgPIE 3.2-4.6 IntegratedPhysicalDamages (95th-high)] | Current Policies | ZAF | Carbon Sequestration¦CCS | Mt CO2/yr | Carbon Sequestration¦CCS | CCS potential |  | 2025 | 0 | Carbon Sequestration¦CCS
Downscaling[REMIND-MAgPIE 3.2-4.6 IntegratedPhysicalDamages (95th-high)] | Current Policies | ZAF | Carbon Sequestration¦CCS | Mt CO2/yr | Carbon Sequestration¦CCS | CCS potential |  | 2030 | 0 | Carbon Sequestration¦CCS
Downscaling[REMIND-MAgPIE 3.2-4.6 IntegratedPhysicalDamages (95th-high)] | Current Policies | ZAF | Carbon Sequestration¦CCS | Mt CO2/yr | Carbon Sequestration¦CCS | CCS potential |  | 2035 | 0 | Carbon Sequestration¦CCS
Downscaling[REMIND-MAgPIE 3.2-4.6 IntegratedPhysicalDamages (95th-high)] | Current Policies | ZAF | Carbon Sequestration¦CCS | Mt CO2/yr | Carbon Sequestration¦CCS | CCS potential |  | 2040 | 0 | Carbon Sequestration¦CCS
Downscaling[REMIND-MAgPIE 3.2-4.6 IntegratedPhysicalDamages (95th-high)] | Current Policies | ZAF | Carbon Sequestration¦CCS | Mt CO2/yr | Carbon Sequestration¦CCS | CCS potential |  | 2045 | 0 | Carbon Sequestration¦CCS
Downscaling[REMIND-MAgPIE 3.2-4.6 IntegratedPhysicalDamages (95th-high)] | Current Policies | ZAF | Carbon Sequestration¦CCS | Mt CO2/yr | Carbon Sequestration¦CCS | CCS potential |  | 2050 | 0 | Carbon Sequestration¦CCS
Downscaling[REMIND-MAgPIE 3.2-4.6 IntegratedPhysicalDamages (95th-high)] | Current Policies | ZAF | Carbon Sequestration¦CCS | Mt CO2/yr | Carbon Sequestration¦CCS | CCS potential |  | 2055 | 0 | Carbon Sequestration¦CCS
Downscaling[REMIND-MAgPIE 3.2-4.6 IntegratedPhysicalDamages (95th-high)] | Current Policies | ZAF | Carbon Sequestration¦CCS | Mt CO2/yr | Carbon Sequestration¦CCS | CCS potential |  | 2060 | 0 | Carbon Sequestration¦CCS
Downscaling[REMIND-MAgPIE 3.2-4.6 IntegratedPhysicalDamages (95th-high)] | Current Policies | ZAF | Carbon Sequestration¦CCS | Mt CO2/yr | Carbon Sequestration¦CCS | CCS potential |  | 2065 | 0 | Carbon Sequestration¦CCS
Downscaling[REMIND-MAgPIE 3.2-4.6 IntegratedPhysicalDamages (95th-high)] | Current Policies | ZAF | Carbon Sequestration¦CCS | Mt CO2/yr | Carbon Sequestration¦CCS | CCS potential |  | 2070 | 0 | Carbon Sequestration¦CCS
Downscaling[REMIND-MAgPIE 3.2-4.6 IntegratedPhysicalDamages (95th-high)] | Current Policies | ZAF | Carbon Sequestration¦CCS | Mt CO2/yr | Carbon Sequestration¦CCS | CCS potential |  | 2075 | 0 | Carbon Sequestration¦CCS
Downscaling[REMIND-MAgPIE 3.2-4.6 IntegratedPhysicalDamages (95th-high)] | Current Policies | ZAF | Carbon Sequestration¦CCS | Mt CO2/yr | Carbon Sequestration¦CCS | CCS potential |  | 2080 | 0 | Carbon Sequestration¦CCS
Downscaling[REMIND-MAgPIE 3.2-4.6 IntegratedPhysicalDamages (95th-high)] | Current Policies | ZAF | Carbon Sequestration¦CCS | Mt CO2/yr | Carbon Sequestration¦CCS | CCS potential |  | 2085 | 0 | Carbon Sequestration¦CCS
Downscaling[REMIND-MAgPIE 3.2-4.6 IntegratedPhysicalDamages (95th-high)] | Current Policies | ZAF | Carbon Sequestration¦CCS | Mt CO2/yr | Carbon Sequestration¦CCS | CCS potential |  | 2090 | 0 | Carbon Sequestration¦CCS
Downscaling[REMIND-MAgPIE 3.2-4.6 IntegratedPhysicalDamages (95th-high)] | Current Policies | ZAF | Carbon Sequestration¦CCS | Mt CO2/yr | Carbon Sequestration¦CCS | CCS potential |  | 2095 | 0 | Carbon Sequestration¦CCS
Downscaling[REMIND-MAgPIE 3.2-4.6 IntegratedPhysicalDamages (95th-high)] | Current Policies | ZAF | Carbon Sequestration¦CCS | Mt CO2/yr | Carbon Sequestration¦CCS | CCS potential |  | 2100 | 0 | Carbon Sequestration¦CCS
Downscaling[REMIND-MAgPIE 3.2-4.6 IntegratedPhysicalDamages (95th-high)] | Current Policies | ZAF | Final Energy¦Industry¦Electricity | EJ/yr | Final Energy¦Industry¦Electricity | demand_projection | elc_industry | 2020 | 0.3034 | Final Energy¦Industry¦Electricity
Downscaling[REMIND-MAgPIE 3.2-4.6 IntegratedPhysicalDamages (95th-high)] | Current Policies | ZAF | Final Energy¦Industry¦Electricity | EJ/yr | Final Energy¦Industry¦Electricity | demand_projection | elc_industry | 2025 | 0.2591 | Final Energy¦Industry¦Electricity
Downscaling[REMIND-MAgPIE 3.2-4.6 IntegratedPhysicalDamages (95th-high)] | Current Policies | ZAF | Final Energy¦Industry¦Electricity | EJ/yr | Final Energy¦Industry¦Electricity | demand_projection | elc_industry | 2030 | 0.2906 | Final Energy¦Industry¦Electricity
Downscaling[REMIND-MAgPIE 3.2-4.6 IntegratedPhysicalDamages (95th-high)] | Current Policies | ZAF | Final Energy¦Industry¦Electricity | EJ/yr | Final Energy¦Industry¦Electricity | demand_projection | elc_industry | 2035 | 0.3271 | Final Energy¦Industry¦Electricity
Downscaling[REMIND-MAgPIE 3.2-4.6 IntegratedPhysicalDamages (95th-high)] | Current Policies | ZAF | Final Energy¦Industry¦Electricity | EJ/yr | Final Energy¦Industry¦Electricity | demand_projection | elc_industry | 2040 | 0.3245 | Final Energy¦Industry¦Electricity
Downscaling[REMIND-MAgPIE 3.2-4.6 IntegratedPhysicalDamages (95th-high)] | Current Policies | ZAF | Final Energy¦Industry¦Electricity | EJ/yr | Final Energy¦Industry¦Electricity | demand_projection | elc_industry | 2045 | 0.3598 | Final Energy¦Industry¦Electricity
Downscaling[REMIND-MAgPIE 3.2-4.6 IntegratedPhysicalDamages (95th-high)] | Current Policies | ZAF | Final Energy¦Industry¦Electricity | EJ/yr | Final Energy¦Industry¦Electricity | demand_projection | elc_industry | 2050 | 0.4115 | Final Energy¦Industry¦Electricity
Downscaling[REMIND-MAgPIE 3.2-4.6 IntegratedPhysicalDamages (95th-high)] | Current Policies | ZAF | Final Energy¦Industry¦Electricity | EJ/yr | Final Energy¦Industry¦Electricity | demand_projection | elc_industry | 2055 | 0.4097 | Final Energy¦Industry¦Electricity
Downscaling[REMIND-MAgPIE 3.2-4.6 IntegratedPhysicalDamages (95th-high)] | Current Policies | ZAF | Final Energy¦Industry¦Electricity | EJ/yr | Final Energy¦Industry¦Electricity | demand_projection | elc_industry | 2060 | 0.4084 | Final Energy¦Industry¦Electricity
Downscaling[REMIND-MAgPIE 3.2-4.6 IntegratedPhysicalDamages (95th-high)] | Current Policies | ZAF | Final Energy¦Industry¦Electricity | EJ/yr | Final Energy¦Industry¦Electricity | demand_projection | elc_industry | 2065 | 0.4129 | Final Energy¦Industry¦Electricity
Downscaling[REMIND-MAgPIE 3.2-4.6 IntegratedPhysicalDamages (95th-high)] | Current Policies | ZAF | Final Energy¦Industry¦Electricity | EJ/yr | Final Energy¦Industry¦Electricity | demand_projection | elc_industry | 2070 | 0.4163 | Final Energy¦Industry¦Electricity
Downscaling[REMIND-MAgPIE 3.2-4.6 IntegratedPhysicalDamages (95th-high)] | Current Policies | ZAF | Final Energy¦Industry¦Electricity | EJ/yr | Final Energy¦Industry¦Electricity | demand_projection | elc_industry | 2075 | 0.4113 | Final Energy¦Industry¦Electricity
Downscaling[REMIND-MAgPIE 3.2-4.6 IntegratedPhysicalDamages (95th-high)] | Current Policies | ZAF | Final Energy¦Industry¦Electricity | EJ/yr | Final Energy¦Industry¦Electricity | demand_projection | elc_industry | 2080 | 0.4112 | Final Energy¦Industry¦Electricity
Downscaling[REMIND-MAgPIE 3.2-4.6 IntegratedPhysicalDamages (95th-high)] | Current Policies | ZAF | Final Energy¦Industry¦Electricity | EJ/yr | Final Energy¦Industry¦Electricity | demand_projection | elc_industry | 2085 | 0.3884 | Final Energy¦Industry¦Electricity
Downscaling[REMIND-MAgPIE 3.2-4.6 IntegratedPhysicalDamages (95th-high)] | Current Policies | ZAF | Final Energy¦Industry¦Electricity | EJ/yr | Final Energy¦Industry¦Electricity | demand_projection | elc_industry | 2090 | 0.3703 | Final Energy¦Industry¦Electricity
Downscaling[REMIND-MAgPIE 3.2-4.6 IntegratedPhysicalDamages (95th-high)] | Current Policies | ZAF | Final Energy¦Industry¦Electricity | EJ/yr | Final Energy¦Industry¦Electricity | demand_projection | elc_industry | 2095 | 0.3476 | Final Energy¦Industry¦Electricity
Downscaling[REMIND-MAgPIE 3.2-4.6 IntegratedPhysicalDamages (95th-high)] | Current Policies | ZAF | Final Energy¦Industry¦Electricity | EJ/yr | Final Energy¦Industry¦Electricity | demand_projection | elc_industry | 2100 | 0.3299 | Final Energy¦Industry¦Electricity
Downscaling[REMIND-MAgPIE 3.2-4.6 IntegratedPhysicalDamages (95th-high)] | Current Policies | ZAF | Final Energy¦Residential and Commercial¦Electricity | EJ/yr | Final Energy¦Residential and Commercial¦Electricity | demand_projection | elc_buildings | 2020 | 0.2719 | Final Energy¦Residential and Commercial¦Electricity
Downscaling[REMIND-MAgPIE 3.2-4.6 IntegratedPhysicalDamages (95th-high)] | Current Policies | ZAF | Final Energy¦Residential and Commercial¦Electricity | EJ/yr | Final Energy¦Residential and Commercial¦Electricity | demand_projection | elc_buildings | 2025 | 0.252 | Final Energy¦Residential and Commercial¦Electricity
Downscaling[REMIND-MAgPIE 3.2-4.6 IntegratedPhysicalDamages (95th-high)] | Current Policies | ZAF | Final Energy¦Residential and Commercial¦Electricity | EJ/yr | Final Energy¦Residential and Commercial¦Electricity | demand_projection | elc_buildings | 2030 | 0.2995 | Final Energy¦Residential and Commercial¦Electricity
Downscaling[REMIND-MAgPIE 3.2-4.6 IntegratedPhysicalDamages (95th-high)] | Current Policies | ZAF | Final Energy¦Residential and Commercial¦Electricity | EJ/yr | Final Energy¦Residential and Commercial¦Electricity | demand_projection | elc_buildings | 2035 | 0.4145 | Final Energy¦Residential and Commercial¦Electricity
Downscaling[REMIND-MAgPIE 3.2-4.6 IntegratedPhysicalDamages (95th-high)] | Current Policies | ZAF | Final Energy¦Residential and Commercial¦Electricity | EJ/yr | Final Energy¦Residential and Commercial¦Electricity | demand_projection | elc_buildings | 2040 | 0.5333 | Final Energy¦Residential and Commercial¦Electricity
Downscaling[REMIND-MAgPIE 3.2-4.6 IntegratedPhysicalDamages (95th-high)] | Current Policies | ZAF | Final Energy¦Residential and Commercial¦Electricity | EJ/yr | Final Energy¦Residential and Commercial¦Electricity | demand_projection | elc_buildings | 2045 | 0.6009 | Final Energy¦Residential and Commercial¦Electricity
Downscaling[REMIND-MAgPIE 3.2-4.6 IntegratedPhysicalDamages (95th-high)] | Current Policies | ZAF | Final Energy¦Residential and Commercial¦Electricity | EJ/yr | Final Energy¦Residential and Commercial¦Electricity | demand_projection | elc_buildings | 2050 | 0.6877 | Final Energy¦Residential and Commercial¦Electricity
Downscaling[REMIND-MAgPIE 3.2-4.6 IntegratedPhysicalDamages (95th-high)] | Current Policies | ZAF | Final Energy¦Residential and Commercial¦Electricity | EJ/yr | Final Energy¦Residential and Commercial¦Electricity | demand_projection | elc_buildings | 2055 | 0.6981 | Final Energy¦Residential and Commercial¦Electricity
Downscaling[REMIND-MAgPIE 3.2-4.6 IntegratedPhysicalDamages (95th-high)] | Current Policies | ZAF | Final Energy¦Residential and Commercial¦Electricity | EJ/yr | Final Energy¦Residential and Commercial¦Electricity | demand_projection | elc_buildings | 2060 | 0.8039 | Final Energy¦Residential and Commercial¦Electricity
Downscaling[REMIND-MAgPIE 3.2-4.6 IntegratedPhysicalDamages (95th-high)] | Current Policies | ZAF | Final Energy¦Residential and Commercial¦Electricity | EJ/yr | Final Energy¦Residential and Commercial¦Electricity | demand_projection | elc_buildings | 2065 | 0.9004 | Final Energy¦Residential and Commercial¦Electricity
Downscaling[REMIND-MAgPIE 3.2-4.6 IntegratedPhysicalDamages (95th-high)] | Current Policies | ZAF | Final Energy¦Residential and Commercial¦Electricity | EJ/yr | Final Energy¦Residential and Commercial¦Electricity | demand_projection | elc_buildings | 2070 | 0.9456 | Final Energy¦Residential and Commercial¦Electricity
Downscaling[REMIND-MAgPIE 3.2-4.6 IntegratedPhysicalDamages (95th-high)] | Current Policies | ZAF | Final Energy¦Residential and Commercial¦Electricity | EJ/yr | Final Energy¦Residential and Commercial¦Electricity | demand_projection | elc_buildings | 2075 | 1.0882 | Final Energy¦Residential and Commercial¦Electricity
Downscaling[REMIND-MAgPIE 3.2-4.6 IntegratedPhysicalDamages (95th-high)] | Current Policies | ZAF | Final Energy¦Residential and Commercial¦Electricity | EJ/yr | Final Energy¦Residential and Commercial¦Electricity | demand_projection | elc_buildings | 2080 | 1.1934 | Final Energy¦Residential and Commercial¦Electricity
Downscaling[REMIND-MAgPIE 3.2-4.6 IntegratedPhysicalDamages (95th-high)] | Current Policies | ZAF | Final Energy¦Residential and Commercial¦Electricity | EJ/yr | Final Energy¦Residential and Commercial¦Electricity | demand_projection | elc_buildings | 2085 | 1.267 | Final Energy¦Residential and Commercial¦Electricity
Downscaling[REMIND-MAgPIE 3.2-4.6 IntegratedPhysicalDamages (95th-high)] | Current Policies | ZAF | Final Energy¦Residential and Commercial¦Electricity | EJ/yr | Final Energy¦Residential and Commercial¦Electricity | demand_projection | elc_buildings | 2090 | 1.3179 | Final Energy¦Residential and Commercial¦Electricity
Downscaling[REMIND-MAgPIE 3.2-4.6 IntegratedPhysicalDamages (95th-high)] | Current Policies | ZAF | Final Energy¦Residential and Commercial¦Electricity | EJ/yr | Final Energy¦Residential and Commercial¦Electricity | demand_projection | elc_buildings | 2095 | 1.2739 | Final Energy¦Residential and Commercial¦Electricity
Downscaling[REMIND-MAgPIE 3.2-4.6 IntegratedPhysicalDamages (95th-high)] | Current Policies | ZAF | Final Energy¦Residential and Commercial¦Electricity | EJ/yr | Final Energy¦Residential and Commercial¦Electricity | demand_projection | elc_buildings | 2100 | 1.2366 | Final Energy¦Residential and Commercial¦Electricity
Downscaling[REMIND-MAgPIE 3.2-4.6 IntegratedPhysicalDamages (95th-high)] | Current Policies | ZAF | Final Energy¦Transportation¦Electricity | EJ/yr | Final Energy¦Transportation¦Electricity | demand_projection | elc_transport | 2020 | 0.0107 | Final Energy¦Transportation¦Electricity
Downscaling[REMIND-MAgPIE 3.2-4.6 IntegratedPhysicalDamages (95th-high)] | Current Policies | ZAF | Final Energy¦Transportation¦Electricity | EJ/yr | Final Energy¦Transportation¦Electricity | demand_projection | elc_transport | 2025 | 0.0458 | Final Energy¦Transportation¦Electricity
Downscaling[REMIND-MAgPIE 3.2-4.6 IntegratedPhysicalDamages (95th-high)] | Current Policies | ZAF | Final Energy¦Transportation¦Electricity | EJ/yr | Final Energy¦Transportation¦Electricity | demand_projection | elc_transport | 2030 | 0.1623 | Final Energy¦Transportation¦Electricity
Downscaling[REMIND-MAgPIE 3.2-4.6 IntegratedPhysicalDamages (95th-high)] | Current Policies | ZAF | Final Energy¦Transportation¦Electricity | EJ/yr | Final Energy¦Transportation¦Electricity | demand_projection | elc_transport | 2035 | 0.256 | Final Energy¦Transportation¦Electricity
Downscaling[REMIND-MAgPIE 3.2-4.6 IntegratedPhysicalDamages (95th-high)] | Current Policies | ZAF | Final Energy¦Transportation¦Electricity | EJ/yr | Final Energy¦Transportation¦Electricity | demand_projection | elc_transport | 2040 | 0.3634 | Final Energy¦Transportation¦Electricity
Downscaling[REMIND-MAgPIE 3.2-4.6 IntegratedPhysicalDamages (95th-high)] | Current Policies | ZAF | Final Energy¦Transportation¦Electricity | EJ/yr | Final Energy¦Transportation¦Electricity | demand_projection | elc_transport | 2045 | 0.4347 | Final Energy¦Transportation¦Electricity
Downscaling[REMIND-MAgPIE 3.2-4.6 IntegratedPhysicalDamages (95th-high)] | Current Policies | ZAF | Final Energy¦Transportation¦Electricity | EJ/yr | Final Energy¦Transportation¦Electricity | demand_projection | elc_transport | 2050 | 0.5262 | Final Energy¦Transportation¦Electricity
Downscaling[REMIND-MAgPIE 3.2-4.6 IntegratedPhysicalDamages (95th-high)] | Current Policies | ZAF | Final Energy¦Transportation¦Electricity | EJ/yr | Final Energy¦Transportation¦Electricity | demand_projection | elc_transport | 2055 | 0.5763 | Final Energy¦Transportation¦Electricity
Downscaling[REMIND-MAgPIE 3.2-4.6 IntegratedPhysicalDamages (95th-high)] | Current Policies | ZAF | Final Energy¦Transportation¦Electricity | EJ/yr | Final Energy¦Transportation¦Electricity | demand_projection | elc_transport | 2060 | 0.6338 | Final Energy¦Transportation¦Electricity
Downscaling[REMIND-MAgPIE 3.2-4.6 IntegratedPhysicalDamages (95th-high)] | Current Policies | ZAF | Final Energy¦Transportation¦Electricity | EJ/yr | Final Energy¦Transportation¦Electricity | demand_projection | elc_transport | 2065 | 0.6206 | Final Energy¦Transportation¦Electricity
Downscaling[REMIND-MAgPIE 3.2-4.6 IntegratedPhysicalDamages (95th-high)] | Current Policies | ZAF | Final Energy¦Transportation¦Electricity | EJ/yr | Final Energy¦Transportation¦Electricity | demand_projection | elc_transport | 2070 | 0.5975 | Final Energy¦Transportation¦Electricity
Downscaling[REMIND-MAgPIE 3.2-4.6 IntegratedPhysicalDamages (95th-high)] | Current Policies | ZAF | Final Energy¦Transportation¦Electricity | EJ/yr | Final Energy¦Transportation¦Electricity | demand_projection | elc_transport | 2075 | 0.5725 | Final Energy¦Transportation¦Electricity
Downscaling[REMIND-MAgPIE 3.2-4.6 IntegratedPhysicalDamages (95th-high)] | Current Policies | ZAF | Final Energy¦Transportation¦Electricity | EJ/yr | Final Energy¦Transportation¦Electricity | demand_projection | elc_transport | 2080 | 0.5533 | Final Energy¦Transportation¦Electricity
Downscaling[REMIND-MAgPIE 3.2-4.6 IntegratedPhysicalDamages (95th-high)] | Current Policies | ZAF | Final Energy¦Transportation¦Electricity | EJ/yr | Final Energy¦Transportation¦Electricity | demand_projection | elc_transport | 2085 | 0.5225 | Final Energy¦Transportation¦Electricity
Downscaling[REMIND-MAgPIE 3.2-4.6 IntegratedPhysicalDamages (95th-high)] | Current Policies | ZAF | Final Energy¦Transportation¦Electricity | EJ/yr | Final Energy¦Transportation¦Electricity | demand_projection | elc_transport | 2090 | 0.4931 | Final Energy¦Transportation¦Electricity
Downscaling[REMIND-MAgPIE 3.2-4.6 IntegratedPhysicalDamages (95th-high)] | Current Policies | ZAF | Final Energy¦Transportation¦Electricity | EJ/yr | Final Energy¦Transportation¦Electricity | demand_projection | elc_transport | 2095 | 0.4543 | Final Energy¦Transportation¦Electricity
Downscaling[REMIND-MAgPIE 3.2-4.6 IntegratedPhysicalDamages (95th-high)] | Current Policies | ZAF | Final Energy¦Transportation¦Electricity | EJ/yr | Final Energy¦Transportation¦Electricity | demand_projection | elc_transport | 2100 | 0.4204 | Final Energy¦Transportation¦Electricity
Downscaling[REMIND-MAgPIE 3.2-4.6 IntegratedPhysicalDamages (95th-high)] | Current Policies | ZAF | Secondary Energy¦Hydrogen | EJ/yr | Secondary Energy¦Hydrogen | demand_projection | hydrogen_allsect | 2020 | 0.0006 | Secondary Energy¦Hydrogen
Downscaling[REMIND-MAgPIE 3.2-4.6 IntegratedPhysicalDamages (95th-high)] | Current Policies | ZAF | Secondary Energy¦Hydrogen | EJ/yr | Secondary Energy¦Hydrogen | demand_projection | hydrogen_allsect | 2025 | 0.0043 | Secondary Energy¦Hydrogen
Downscaling[REMIND-MAgPIE 3.2-4.6 IntegratedPhysicalDamages (95th-high)] | Current Policies | ZAF | Secondary Energy¦Hydrogen | EJ/yr | Secondary Energy¦Hydrogen | demand_projection | hydrogen_allsect | 2030 | 0.0098 | Secondary Energy¦Hydrogen
Downscaling[REMIND-MAgPIE 3.2-4.6 IntegratedPhysicalDamages (95th-high)] | Current Policies | ZAF | Secondary Energy¦Hydrogen | EJ/yr | Secondary Energy¦Hydrogen | demand_projection | hydrogen_allsect | 2035 | 0.0171 | Secondary Energy¦Hydrogen
Downscaling[REMIND-MAgPIE 3.2-4.6 IntegratedPhysicalDamages (95th-high)] | Current Policies | ZAF | Secondary Energy¦Hydrogen | EJ/yr | Secondary Energy¦Hydrogen | demand_projection | hydrogen_allsect | 2040 | 0.0249 | Secondary Energy¦Hydrogen
Downscaling[REMIND-MAgPIE 3.2-4.6 IntegratedPhysicalDamages (95th-high)] | Current Policies | ZAF | Secondary Energy¦Hydrogen | EJ/yr | Secondary Energy¦Hydrogen | demand_projection | hydrogen_allsect | 2045 | 0.0344 | Secondary Energy¦Hydrogen
Downscaling[REMIND-MAgPIE 3.2-4.6 IntegratedPhysicalDamages (95th-high)] | Current Policies | ZAF | Secondary Energy¦Hydrogen | EJ/yr | Secondary Energy¦Hydrogen | demand_projection | hydrogen_allsect | 2050 | 0.0516 | Secondary Energy¦Hydrogen
Downscaling[REMIND-MAgPIE 3.2-4.6 IntegratedPhysicalDamages (95th-high)] | Current Policies | ZAF | Secondary Energy¦Hydrogen | EJ/yr | Secondary Energy¦Hydrogen | demand_projection | hydrogen_allsect | 2055 | 0.0608 | Secondary Energy¦Hydrogen
Downscaling[REMIND-MAgPIE 3.2-4.6 IntegratedPhysicalDamages (95th-high)] | Current Policies | ZAF | Secondary Energy¦Hydrogen | EJ/yr | Secondary Energy¦Hydrogen | demand_projection | hydrogen_allsect | 2060 | 0.0751 | Secondary Energy¦Hydrogen
Downscaling[REMIND-MAgPIE 3.2-4.6 IntegratedPhysicalDamages (95th-high)] | Current Policies | ZAF | Secondary Energy¦Hydrogen | EJ/yr | Secondary Energy¦Hydrogen | demand_projection | hydrogen_allsect | 2065 | 0.0919 | Secondary Energy¦Hydrogen
Downscaling[REMIND-MAgPIE 3.2-4.6 IntegratedPhysicalDamages (95th-high)] | Current Policies | ZAF | Secondary Energy¦Hydrogen | EJ/yr | Secondary Energy¦Hydrogen | demand_projection | hydrogen_allsect | 2070 | 0.1039 | Secondary Energy¦Hydrogen
Downscaling[REMIND-MAgPIE 3.2-4.6 IntegratedPhysicalDamages (95th-high)] | Current Policies | ZAF | Secondary Energy¦Hydrogen | EJ/yr | Secondary Energy¦Hydrogen | demand_projection | hydrogen_allsect | 2075 | 0.1366 | Secondary Energy¦Hydrogen
Downscaling[REMIND-MAgPIE 3.2-4.6 IntegratedPhysicalDamages (95th-high)] | Current Policies | ZAF | Secondary Energy¦Hydrogen | EJ/yr | Secondary Energy¦Hydrogen | demand_projection | hydrogen_allsect | 2080 | 0.1636 | Secondary Energy¦Hydrogen
Downscaling[REMIND-MAgPIE 3.2-4.6 IntegratedPhysicalDamages (95th-high)] | Current Policies | ZAF | Secondary Energy¦Hydrogen | EJ/yr | Secondary Energy¦Hydrogen | demand_projection | hydrogen_allsect | 2085 | 0.2464 | Secondary Energy¦Hydrogen
Downscaling[REMIND-MAgPIE 3.2-4.6 IntegratedPhysicalDamages (95th-high)] | Current Policies | ZAF | Secondary Energy¦Hydrogen | EJ/yr | Secondary Energy¦Hydrogen | demand_projection | hydrogen_allsect | 2090 | 0.3363 | Secondary Energy¦Hydrogen
Downscaling[REMIND-MAgPIE 3.2-4.6 IntegratedPhysicalDamages (95th-high)] | Current Policies | ZAF | Secondary Energy¦Hydrogen | EJ/yr | Secondary Energy¦Hydrogen | demand_projection | hydrogen_allsect | 2095 | 0.5451 | Secondary Energy¦Hydrogen
Downscaling[REMIND-MAgPIE 3.2-4.6 IntegratedPhysicalDamages (95th-high)] | Current Policies | ZAF | Secondary Energy¦Hydrogen | EJ/yr | Secondary Energy¦Hydrogen | demand_projection | hydrogen_allsect | 2100 | 0.7807 | Secondary Energy¦Hydrogen
Downscaling[REMIND-MAgPIE 3.2-4.6 IntegratedPhysicalDamages (95th-high)] | Current Policies | ZAF | Secondary Energy¦Electricity¦Coal | EJ/yr | Secondary Energy¦Electricity¦Coal | elec_co2 |  | 2020 | 0.6564 | Secondary Energy¦Electricity¦Coal | 94
Downscaling[REMIND-MAgPIE 3.2-4.6 IntegratedPhysicalDamages (95th-high)] | Current Policies | ZAF | Secondary Energy¦Electricity¦Coal | EJ/yr | Secondary Energy¦Electricity¦Coal | elec_co2 |  | 2025 | 0.3195 | Secondary Energy¦Electricity¦Coal | 94
Downscaling[REMIND-MAgPIE 3.2-4.6 IntegratedPhysicalDamages (95th-high)] | Current Policies | ZAF | Secondary Energy¦Electricity¦Coal | EJ/yr | Secondary Energy¦Electricity¦Coal | elec_co2 |  | 2030 | 0.2589 | Secondary Energy¦Electricity¦Coal | 94
Downscaling[REMIND-MAgPIE 3.2-4.6 IntegratedPhysicalDamages (95th-high)] | Current Policies | ZAF | Secondary Energy¦Electricity¦Coal | EJ/yr | Secondary Energy¦Electricity¦Coal | elec_co2 |  | 2035 | 0.197 | Secondary Energy¦Electricity¦Coal | 94
Downscaling[REMIND-MAgPIE 3.2-4.6 IntegratedPhysicalDamages (95th-high)] | Current Policies | ZAF | Secondary Energy¦Electricity¦Coal | EJ/yr | Secondary Energy¦Electricity¦Coal | elec_co2 |  | 2040 | 0.1346 | Secondary Energy¦Electricity¦Coal | 94
Downscaling[REMIND-MAgPIE 3.2-4.6 IntegratedPhysicalDamages (95th-high)] | Current Policies | ZAF | Secondary Energy¦Electricity¦Coal | EJ/yr | Secondary Energy¦Electricity¦Coal | elec_co2 |  | 2045 | 0.0141 | Secondary Energy¦Electricity¦Coal | 94
Downscaling[REMIND-MAgPIE 3.2-4.6 IntegratedPhysicalDamages (95th-high)] | Current Policies | ZAF | Secondary Energy¦Electricity¦Coal | EJ/yr | Secondary Energy¦Electricity¦Coal | elec_co2 |  | 2050 | 0.0011 | Secondary Energy¦Electricity¦Coal | 94
Downscaling[REMIND-MAgPIE 3.2-4.6 IntegratedPhysicalDamages (95th-high)] | Current Policies | ZAF | Secondary Energy¦Electricity¦Coal | EJ/yr | Secondary Energy¦Electricity¦Coal | elec_co2 |  | 2055 | 0.0012 | Secondary Energy¦Electricity¦Coal | 94
Downscaling[REMIND-MAgPIE 3.2-4.6 IntegratedPhysicalDamages (95th-high)] | Current Policies | ZAF | Secondary Energy¦Electricity¦Coal | EJ/yr | Secondary Energy¦Electricity¦Coal | elec_co2 |  | 2060 | 0.0031 | Secondary Energy¦Electricity¦Coal | 94
Downscaling[REMIND-MAgPIE 3.2-4.6 IntegratedPhysicalDamages (95th-high)] | Current Policies | ZAF | Secondary Energy¦Electricity¦Coal | EJ/yr | Secondary Energy¦Electricity¦Coal | elec_co2 |  | 2065 | 0.0079 | Secondary Energy¦Electricity¦Coal | 94
Downscaling[REMIND-MAgPIE 3.2-4.6 IntegratedPhysicalDamages (95th-high)] | Current Policies | ZAF | Secondary Energy¦Electricity¦Coal | EJ/yr | Secondary Energy¦Electricity¦Coal | elec_co2 |  | 2070 | 0.0121 | Secondary Energy¦Electricity¦Coal | 94
Downscaling[REMIND-MAgPIE 3.2-4.6 IntegratedPhysicalDamages (95th-high)] | Current Policies | ZAF | Secondary Energy¦Electricity¦Coal | EJ/yr | Secondary Energy¦Electricity¦Coal | elec_co2 |  | 2075 | 0.0498 | Secondary Energy¦Electricity¦Coal | 94
Downscaling[REMIND-MAgPIE 3.2-4.6 IntegratedPhysicalDamages (95th-high)] | Current Policies | ZAF | Secondary Energy¦Electricity¦Coal | EJ/yr | Secondary Energy¦Electricity¦Coal | elec_co2 |  | 2080 | 0.0854 | Secondary Energy¦Electricity¦Coal | 94
Downscaling[REMIND-MAgPIE 3.2-4.6 IntegratedPhysicalDamages (95th-high)] | Current Policies | ZAF | Secondary Energy¦Electricity¦Coal | EJ/yr | Secondary Energy¦Electricity¦Coal | elec_co2 |  | 2085 | 0.1905 | Secondary Energy¦Electricity¦Coal | 94
Downscaling[REMIND-MAgPIE 3.2-4.6 IntegratedPhysicalDamages (95th-high)] | Current Policies | ZAF | Secondary Energy¦Electricity¦Coal | EJ/yr | Secondary Energy¦Electricity¦Coal | elec_co2 |  | 2090 | 0.289 | Secondary Energy¦Electricity¦Coal | 94
Downscaling[REMIND-MAgPIE 3.2-4.6 IntegratedPhysicalDamages (95th-high)] | Current Policies | ZAF | Secondary Energy¦Electricity¦Coal | EJ/yr | Secondary Energy¦Electricity¦Coal | elec_co2 |  | 2095 | 0.5004 | Secondary Energy¦Electricity¦Coal | 94
Downscaling[REMIND-MAgPIE 3.2-4.6 IntegratedPhysicalDamages (95th-high)] | Current Policies | ZAF | Secondary Energy¦Electricity¦Coal | EJ/yr | Secondary Energy¦Electricity¦Coal | elec_co2 |  | 2100 | 0.6955 | Secondary Energy¦Electricity¦Coal | 94
Downscaling[REMIND-MAgPIE 3.2-4.6 IntegratedPhysicalDamages (95th-high)] | Current Policies | ZAF | Secondary Energy¦Electricity¦Gas | EJ/yr | Secondary Energy¦Electricity¦Gas | elec_co2 |  | 2020 | 0.0756 | Secondary Energy¦Electricity¦Gas | 55
Downscaling[REMIND-MAgPIE 3.2-4.6 IntegratedPhysicalDamages (95th-high)] | Current Policies | ZAF | Secondary Energy¦Electricity¦Gas | EJ/yr | Secondary Energy¦Electricity¦Gas | elec_co2 |  | 2025 | 0.179 | Secondary Energy¦Electricity¦Gas | 55
Downscaling[REMIND-MAgPIE 3.2-4.6 IntegratedPhysicalDamages (95th-high)] | Current Policies | ZAF | Secondary Energy¦Electricity¦Gas | EJ/yr | Secondary Energy¦Electricity¦Gas | elec_co2 |  | 2030 | 0.1857 | Secondary Energy¦Electricity¦Gas | 55
Downscaling[REMIND-MAgPIE 3.2-4.6 IntegratedPhysicalDamages (95th-high)] | Current Policies | ZAF | Secondary Energy¦Electricity¦Gas | EJ/yr | Secondary Energy¦Electricity¦Gas | elec_co2 |  | 2035 | 0.1496 | Secondary Energy¦Electricity¦Gas | 55
Downscaling[REMIND-MAgPIE 3.2-4.6 IntegratedPhysicalDamages (95th-high)] | Current Policies | ZAF | Secondary Energy¦Electricity¦Gas | EJ/yr | Secondary Energy¦Electricity¦Gas | elec_co2 |  | 2040 | 0.0979 | Secondary Energy¦Electricity¦Gas | 55
Downscaling[REMIND-MAgPIE 3.2-4.6 IntegratedPhysicalDamages (95th-high)] | Current Policies | ZAF | Secondary Energy¦Electricity¦Gas | EJ/yr | Secondary Energy¦Electricity¦Gas | elec_co2 |  | 2045 | 0.0697 | Secondary Energy¦Electricity¦Gas | 55
Downscaling[REMIND-MAgPIE 3.2-4.6 IntegratedPhysicalDamages (95th-high)] | Current Policies | ZAF | Secondary Energy¦Electricity¦Gas | EJ/yr | Secondary Energy¦Electricity¦Gas | elec_co2 |  | 2050 | 0.0568 | Secondary Energy¦Electricity¦Gas | 55
Downscaling[REMIND-MAgPIE 3.2-4.6 IntegratedPhysicalDamages (95th-high)] | Current Policies | ZAF | Secondary Energy¦Electricity¦Gas | EJ/yr | Secondary Energy¦Electricity¦Gas | elec_co2 |  | 2055 | 0.0448 | Secondary Energy¦Electricity¦Gas | 55
Downscaling[REMIND-MAgPIE 3.2-4.6 IntegratedPhysicalDamages (95th-high)] | Current Policies | ZAF | Secondary Energy¦Electricity¦Gas | EJ/yr | Secondary Energy¦Electricity¦Gas | elec_co2 |  | 2060 | 0.0232 | Secondary Energy¦Electricity¦Gas | 55
Downscaling[REMIND-MAgPIE 3.2-4.6 IntegratedPhysicalDamages (95th-high)] | Current Policies | ZAF | Secondary Energy¦Electricity¦Gas | EJ/yr | Secondary Energy¦Electricity¦Gas | elec_co2 |  | 2065 | 0.0153 | Secondary Energy¦Electricity¦Gas | 55
Downscaling[REMIND-MAgPIE 3.2-4.6 IntegratedPhysicalDamages (95th-high)] | Current Policies | ZAF | Secondary Energy¦Electricity¦Gas | EJ/yr | Secondary Energy¦Electricity¦Gas | elec_co2 |  | 2070 | 0.0086 | Secondary Energy¦Electricity¦Gas | 55
Downscaling[REMIND-MAgPIE 3.2-4.6 IntegratedPhysicalDamages (95th-high)] | Current Policies | ZAF | Secondary Energy¦Electricity¦Gas | EJ/yr | Secondary Energy¦Electricity¦Gas | elec_co2 |  | 2075 | 0.0091 | Secondary Energy¦Electricity¦Gas | 55
Downscaling[REMIND-MAgPIE 3.2-4.6 IntegratedPhysicalDamages (95th-high)] | Current Policies | ZAF | Secondary Energy¦Electricity¦Gas | EJ/yr | Secondary Energy¦Electricity¦Gas | elec_co2 |  | 2080 | 0.0096 | Secondary Energy¦Electricity¦Gas | 55
Downscaling[REMIND-MAgPIE 3.2-4.6 IntegratedPhysicalDamages (95th-high)] | Current Policies | ZAF | Secondary Energy¦Electricity¦Gas | EJ/yr | Secondary Energy¦Electricity¦Gas | elec_co2 |  | 2085 | 0.0102 | Secondary Energy¦Electricity¦Gas | 55
Downscaling[REMIND-MAgPIE 3.2-4.6 IntegratedPhysicalDamages (95th-high)] | Current Policies | ZAF | Secondary Energy¦Electricity¦Gas | EJ/yr | Secondary Energy¦Electricity¦Gas | elec_co2 |  | 2090 | 0.0109 | Secondary Energy¦Electricity¦Gas | 55
Downscaling[REMIND-MAgPIE 3.2-4.6 IntegratedPhysicalDamages (95th-high)] | Current Policies | ZAF | Secondary Energy¦Electricity¦Gas | EJ/yr | Secondary Energy¦Electricity¦Gas | elec_co2 |  | 2095 | 0.011 | Secondary Energy¦Electricity¦Gas | 55
Downscaling[REMIND-MAgPIE 3.2-4.6 IntegratedPhysicalDamages (95th-high)] | Current Policies | ZAF | Secondary Energy¦Electricity¦Gas | EJ/yr | Secondary Energy¦Electricity¦Gas | elec_co2 |  | 2100 | 0.0112 | Secondary Energy¦Electricity¦Gas | 55
Downscaling[REMIND-MAgPIE 3.2-4.6 IntegratedPhysicalDamages (95th-high)] | Current Policies | ZAF | Secondary Energy¦Electricity¦Oil | EJ/yr | Secondary Energy¦Electricity¦Oil | elec_co2 |  | 2020 | 0.0008 | Secondary Energy¦Electricity¦Oil | 70
Downscaling[REMIND-MAgPIE 3.2-4.6 IntegratedPhysicalDamages (95th-high)] | Current Policies | ZAF | Secondary Energy¦Electricity¦Oil | EJ/yr | Secondary Energy¦Electricity¦Oil | elec_co2 |  | 2025 | 0.0013 | Secondary Energy¦Electricity¦Oil | 70
Downscaling[REMIND-MAgPIE 3.2-4.6 IntegratedPhysicalDamages (95th-high)] | Current Policies | ZAF | Secondary Energy¦Electricity¦Oil | EJ/yr | Secondary Energy¦Electricity¦Oil | elec_co2 |  | 2030 | 0.0007 | Secondary Energy¦Electricity¦Oil | 70
Downscaling[REMIND-MAgPIE 3.2-4.6 IntegratedPhysicalDamages (95th-high)] | Current Policies | ZAF | Secondary Energy¦Electricity¦Oil | EJ/yr | Secondary Energy¦Electricity¦Oil | elec_co2 |  | 2035 | 0 | Secondary Energy¦Electricity¦Oil | 70
Downscaling[REMIND-MAgPIE 3.2-4.6 IntegratedPhysicalDamages (95th-high)] | Current Policies | ZAF | Secondary Energy¦Electricity¦Oil | EJ/yr | Secondary Energy¦Electricity¦Oil | elec_co2 |  | 2040 | 0 | Secondary Energy¦Electricity¦Oil | 70
Downscaling[REMIND-MAgPIE 3.2-4.6 IntegratedPhysicalDamages (95th-high)] | Current Policies | ZAF | Secondary Energy¦Electricity¦Oil | EJ/yr | Secondary Energy¦Electricity¦Oil | elec_co2 |  | 2045 | 0 | Secondary Energy¦Electricity¦Oil | 70
Downscaling[REMIND-MAgPIE 3.2-4.6 IntegratedPhysicalDamages (95th-high)] | Current Policies | ZAF | Secondary Energy¦Electricity¦Oil | EJ/yr | Secondary Energy¦Electricity¦Oil | elec_co2 |  | 2050 | 0 | Secondary Energy¦Electricity¦Oil | 70
Downscaling[REMIND-MAgPIE 3.2-4.6 IntegratedPhysicalDamages (95th-high)] | Current Policies | ZAF | Secondary Energy¦Electricity¦Oil | EJ/yr | Secondary Energy¦Electricity¦Oil | elec_co2 |  | 2055 | 0 | Secondary Energy¦Electricity¦Oil | 70
Downscaling[REMIND-MAgPIE 3.2-4.6 IntegratedPhysicalDamages (95th-high)] | Current Policies | ZAF | Secondary Energy¦Electricity¦Oil | EJ/yr | Secondary Energy¦Electricity¦Oil | elec_co2 |  | 2060 | 0 | Secondary Energy¦Electricity¦Oil | 70
Downscaling[REMIND-MAgPIE 3.2-4.6 IntegratedPhysicalDamages (95th-high)] | Current Policies | ZAF | Secondary Energy¦Electricity¦Oil | EJ/yr | Secondary Energy¦Electricity¦Oil | elec_co2 |  | 2065 | 0 | Secondary Energy¦Electricity¦Oil | 70
Downscaling[REMIND-MAgPIE 3.2-4.6 IntegratedPhysicalDamages (95th-high)] | Current Policies | ZAF | Secondary Energy¦Electricity¦Oil | EJ/yr | Secondary Energy¦Electricity¦Oil | elec_co2 |  | 2070 | 0 | Secondary Energy¦Electricity¦Oil | 70
Downscaling[REMIND-MAgPIE 3.2-4.6 IntegratedPhysicalDamages (95th-high)] | Current Policies | ZAF | Secondary Energy¦Electricity¦Oil | EJ/yr | Secondary Energy¦Electricity¦Oil | elec_co2 |  | 2075 | 0 | Secondary Energy¦Electricity¦Oil | 70
Downscaling[REMIND-MAgPIE 3.2-4.6 IntegratedPhysicalDamages (95th-high)] | Current Policies | ZAF | Secondary Energy¦Electricity¦Oil | EJ/yr | Secondary Energy¦Electricity¦Oil | elec_co2 |  | 2080 | 0 | Secondary Energy¦Electricity¦Oil | 70
Downscaling[REMIND-MAgPIE 3.2-4.6 IntegratedPhysicalDamages (95th-high)] | Current Policies | ZAF | Secondary Energy¦Electricity¦Oil | EJ/yr | Secondary Energy¦Electricity¦Oil | elec_co2 |  | 2085 | 0 | Secondary Energy¦Electricity¦Oil | 70
Downscaling[REMIND-MAgPIE 3.2-4.6 IntegratedPhysicalDamages (95th-high)] | Current Policies | ZAF | Secondary Energy¦Electricity¦Oil | EJ/yr | Secondary Energy¦Electricity¦Oil | elec_co2 |  | 2090 | 0 | Secondary Energy¦Electricity¦Oil | 70
Downscaling[REMIND-MAgPIE 3.2-4.6 IntegratedPhysicalDamages (95th-high)] | Current Policies | ZAF | Secondary Energy¦Electricity¦Oil | EJ/yr | Secondary Energy¦Electricity¦Oil | elec_co2 |  | 2095 | 0 | Secondary Energy¦Electricity¦Oil | 70
Downscaling[REMIND-MAgPIE 3.2-4.6 IntegratedPhysicalDamages (95th-high)] | Current Policies | ZAF | Secondary Energy¦Electricity¦Oil | EJ/yr | Secondary Energy¦Electricity¦Oil | elec_co2 |  | 2100 | 0 | Secondary Energy¦Electricity¦Oil | 70
Downscaling[REMIND-MAgPIE 3.2-4.6 IntegratedPhysicalDamages (95th-high)] | Current Policies | ZAF | Price¦Primary Energy¦Biomass | US$2010/GJ | Price¦Primary Energy¦Biomass | fuel_supply | bioenergy | 2020 | 5.3799 | Price¦Primary Energy¦Biomass
Downscaling[REMIND-MAgPIE 3.2-4.6 IntegratedPhysicalDamages (95th-high)] | Current Policies | ZAF | Price¦Primary Energy¦Biomass | US$2010/GJ | Price¦Primary Energy¦Biomass | fuel_supply | bioenergy | 2025 | 5.8021 | Price¦Primary Energy¦Biomass
Downscaling[REMIND-MAgPIE 3.2-4.6 IntegratedPhysicalDamages (95th-high)] | Current Policies | ZAF | Price¦Primary Energy¦Biomass | US$2010/GJ | Price¦Primary Energy¦Biomass | fuel_supply | bioenergy | 2030 | 5.5002 | Price¦Primary Energy¦Biomass
Downscaling[REMIND-MAgPIE 3.2-4.6 IntegratedPhysicalDamages (95th-high)] | Current Policies | ZAF | Price¦Primary Energy¦Biomass | US$2010/GJ | Price¦Primary Energy¦Biomass | fuel_supply | bioenergy | 2035 | 4.5397 | Price¦Primary Energy¦Biomass
Downscaling[REMIND-MAgPIE 3.2-4.6 IntegratedPhysicalDamages (95th-high)] | Current Policies | ZAF | Price¦Primary Energy¦Biomass | US$2010/GJ | Price¦Primary Energy¦Biomass | fuel_supply | bioenergy | 2040 | 2.1775 | Price¦Primary Energy¦Biomass
Downscaling[REMIND-MAgPIE 3.2-4.6 IntegratedPhysicalDamages (95th-high)] | Current Policies | ZAF | Price¦Primary Energy¦Biomass | US$2010/GJ | Price¦Primary Energy¦Biomass | fuel_supply | bioenergy | 2045 | 2.307 | Price¦Primary Energy¦Biomass
Downscaling[REMIND-MAgPIE 3.2-4.6 IntegratedPhysicalDamages (95th-high)] | Current Policies | ZAF | Price¦Primary Energy¦Biomass | US$2010/GJ | Price¦Primary Energy¦Biomass | fuel_supply | bioenergy | 2050 | 3.7534 | Price¦Primary Energy¦Biomass
Downscaling[REMIND-MAgPIE 3.2-4.6 IntegratedPhysicalDamages (95th-high)] | Current Policies | ZAF | Price¦Primary Energy¦Biomass | US$2010/GJ | Price¦Primary Energy¦Biomass | fuel_supply | bioenergy | 2055 | 4.1386 | Price¦Primary Energy¦Biomass
Downscaling[REMIND-MAgPIE 3.2-4.6 IntegratedPhysicalDamages (95th-high)] | Current Policies | ZAF | Price¦Primary Energy¦Biomass | US$2010/GJ | Price¦Primary Energy¦Biomass | fuel_supply | bioenergy | 2060 | 5.2705 | Price¦Primary Energy¦Biomass
Downscaling[REMIND-MAgPIE 3.2-4.6 IntegratedPhysicalDamages (95th-high)] | Current Policies | ZAF | Price¦Primary Energy¦Biomass | US$2010/GJ | Price¦Primary Energy¦Biomass | fuel_supply | bioenergy | 2065 | 6.1846 | Price¦Primary Energy¦Biomass
Downscaling[REMIND-MAgPIE 3.2-4.6 IntegratedPhysicalDamages (95th-high)] | Current Policies | ZAF | Price¦Primary Energy¦Biomass | US$2010/GJ | Price¦Primary Energy¦Biomass | fuel_supply | bioenergy | 2070 | 7.0986 | Price¦Primary Energy¦Biomass
Downscaling[REMIND-MAgPIE 3.2-4.6 IntegratedPhysicalDamages (95th-high)] | Current Policies | ZAF | Price¦Primary Energy¦Biomass | US$2010/GJ | Price¦Primary Energy¦Biomass | fuel_supply | bioenergy | 2075 | 7.147 | Price¦Primary Energy¦Biomass
Downscaling[REMIND-MAgPIE 3.2-4.6 IntegratedPhysicalDamages (95th-high)] | Current Policies | ZAF | Price¦Primary Energy¦Biomass | US$2010/GJ | Price¦Primary Energy¦Biomass | fuel_supply | bioenergy | 2080 | 7.1953 | Price¦Primary Energy¦Biomass
Downscaling[REMIND-MAgPIE 3.2-4.6 IntegratedPhysicalDamages (95th-high)] | Current Policies | ZAF | Price¦Primary Energy¦Biomass | US$2010/GJ | Price¦Primary Energy¦Biomass | fuel_supply | bioenergy | 2085 | 7.0242 | Price¦Primary Energy¦Biomass
Downscaling[REMIND-MAgPIE 3.2-4.6 IntegratedPhysicalDamages (95th-high)] | Current Policies | ZAF | Price¦Primary Energy¦Biomass | US$2010/GJ | Price¦Primary Energy¦Biomass | fuel_supply | bioenergy | 2090 | 6.853 | Price¦Primary Energy¦Biomass
Downscaling[REMIND-MAgPIE 3.2-4.6 IntegratedPhysicalDamages (95th-high)] | Current Policies | ZAF | Price¦Primary Energy¦Biomass | US$2010/GJ | Price¦Primary Energy¦Biomass | fuel_supply | bioenergy | 2095 | 7.0905 | Price¦Primary Energy¦Biomass
Downscaling[REMIND-MAgPIE 3.2-4.6 IntegratedPhysicalDamages (95th-high)] | Current Policies | ZAF | Price¦Primary Energy¦Biomass | US$2010/GJ | Price¦Primary Energy¦Biomass | fuel_supply | bioenergy | 2100 | 7.3279 | Price¦Primary Energy¦Biomass
Downscaling[REMIND-MAgPIE 3.2-4.6 IntegratedPhysicalDamages (95th-high)] | Current Policies | ZAF | Price¦Primary Energy¦Coal | US$2010/GJ | Price¦Primary Energy¦Coal | fuel_supply | coal | 2020 | 2.0344 | Price¦Primary Energy¦Coal
Downscaling[REMIND-MAgPIE 3.2-4.6 IntegratedPhysicalDamages (95th-high)] | Current Policies | ZAF | Price¦Primary Energy¦Coal | US$2010/GJ | Price¦Primary Energy¦Coal | fuel_supply | coal | 2025 | 2.2259 | Price¦Primary Energy¦Coal
Downscaling[REMIND-MAgPIE 3.2-4.6 IntegratedPhysicalDamages (95th-high)] | Current Policies | ZAF | Price¦Primary Energy¦Coal | US$2010/GJ | Price¦Primary Energy¦Coal | fuel_supply | coal | 2030 | 2.2654 | Price¦Primary Energy¦Coal
Downscaling[REMIND-MAgPIE 3.2-4.6 IntegratedPhysicalDamages (95th-high)] | Current Policies | ZAF | Price¦Primary Energy¦Coal | US$2010/GJ | Price¦Primary Energy¦Coal | fuel_supply | coal | 2035 | 2.3132 | Price¦Primary Energy¦Coal
Downscaling[REMIND-MAgPIE 3.2-4.6 IntegratedPhysicalDamages (95th-high)] | Current Policies | ZAF | Price¦Primary Energy¦Coal | US$2010/GJ | Price¦Primary Energy¦Coal | fuel_supply | coal | 2040 | 2.3536 | Price¦Primary Energy¦Coal
Downscaling[REMIND-MAgPIE 3.2-4.6 IntegratedPhysicalDamages (95th-high)] | Current Policies | ZAF | Price¦Primary Energy¦Coal | US$2010/GJ | Price¦Primary Energy¦Coal | fuel_supply | coal | 2045 | 2.4645 | Price¦Primary Energy¦Coal
Downscaling[REMIND-MAgPIE 3.2-4.6 IntegratedPhysicalDamages (95th-high)] | Current Policies | ZAF | Price¦Primary Energy¦Coal | US$2010/GJ | Price¦Primary Energy¦Coal | fuel_supply | coal | 2050 | 2.7071 | Price¦Primary Energy¦Coal
Downscaling[REMIND-MAgPIE 3.2-4.6 IntegratedPhysicalDamages (95th-high)] | Current Policies | ZAF | Price¦Primary Energy¦Coal | US$2010/GJ | Price¦Primary Energy¦Coal | fuel_supply | coal | 2055 | 2.6307 | Price¦Primary Energy¦Coal
Downscaling[REMIND-MAgPIE 3.2-4.6 IntegratedPhysicalDamages (95th-high)] | Current Policies | ZAF | Price¦Primary Energy¦Coal | US$2010/GJ | Price¦Primary Energy¦Coal | fuel_supply | coal | 2060 | 3.386 | Price¦Primary Energy¦Coal
Downscaling[REMIND-MAgPIE 3.2-4.6 IntegratedPhysicalDamages (95th-high)] | Current Policies | ZAF | Price¦Primary Energy¦Coal | US$2010/GJ | Price¦Primary Energy¦Coal | fuel_supply | coal | 2065 | 3.5235 | Price¦Primary Energy¦Coal
Downscaling[REMIND-MAgPIE 3.2-4.6 IntegratedPhysicalDamages (95th-high)] | Current Policies | ZAF | Price¦Primary Energy¦Coal | US$2010/GJ | Price¦Primary Energy¦Coal | fuel_supply | coal | 2070 | 3.6609 | Price¦Primary Energy¦Coal
Downscaling[REMIND-MAgPIE 3.2-4.6 IntegratedPhysicalDamages (95th-high)] | Current Policies | ZAF | Price¦Primary Energy¦Coal | US$2010/GJ | Price¦Primary Energy¦Coal | fuel_supply | coal | 2075 | 3.7721 | Price¦Primary Energy¦Coal
Downscaling[REMIND-MAgPIE 3.2-4.6 IntegratedPhysicalDamages (95th-high)] | Current Policies | ZAF | Price¦Primary Energy¦Coal | US$2010/GJ | Price¦Primary Energy¦Coal | fuel_supply | coal | 2080 | 3.8833 | Price¦Primary Energy¦Coal
Downscaling[REMIND-MAgPIE 3.2-4.6 IntegratedPhysicalDamages (95th-high)] | Current Policies | ZAF | Price¦Primary Energy¦Coal | US$2010/GJ | Price¦Primary Energy¦Coal | fuel_supply | coal | 2085 | 4.0273 | Price¦Primary Energy¦Coal
Downscaling[REMIND-MAgPIE 3.2-4.6 IntegratedPhysicalDamages (95th-high)] | Current Policies | ZAF | Price¦Primary Energy¦Coal | US$2010/GJ | Price¦Primary Energy¦Coal | fuel_supply | coal | 2090 | 4.1714 | Price¦Primary Energy¦Coal
Downscaling[REMIND-MAgPIE 3.2-4.6 IntegratedPhysicalDamages (95th-high)] | Current Policies | ZAF | Price¦Primary Energy¦Coal | US$2010/GJ | Price¦Primary Energy¦Coal | fuel_supply | coal | 2095 | 4.1594 | Price¦Primary Energy¦Coal
Downscaling[REMIND-MAgPIE 3.2-4.6 IntegratedPhysicalDamages (95th-high)] | Current Policies | ZAF | Price¦Primary Energy¦Coal | US$2010/GJ | Price¦Primary Energy¦Coal | fuel_supply | coal | 2100 | 4.1473 | Price¦Primary Energy¦Coal
Downscaling[REMIND-MAgPIE 3.2-4.6 IntegratedPhysicalDamages (95th-high)] | Current Policies | ZAF | Price¦Primary Energy¦Gas | US$2010/GJ | Price¦Primary Energy¦Gas | fuel_supply | gas | 2020 | 3.9711 | Price¦Primary Energy¦Gas
Downscaling[REMIND-MAgPIE 3.2-4.6 IntegratedPhysicalDamages (95th-high)] | Current Policies | ZAF | Price¦Primary Energy¦Gas | US$2010/GJ | Price¦Primary Energy¦Gas | fuel_supply | gas | 2025 | 4.6721 | Price¦Primary Energy¦Gas
Downscaling[REMIND-MAgPIE 3.2-4.6 IntegratedPhysicalDamages (95th-high)] | Current Policies | ZAF | Price¦Primary Energy¦Gas | US$2010/GJ | Price¦Primary Energy¦Gas | fuel_supply | gas | 2030 | 4.6044 | Price¦Primary Energy¦Gas
Downscaling[REMIND-MAgPIE 3.2-4.6 IntegratedPhysicalDamages (95th-high)] | Current Policies | ZAF | Price¦Primary Energy¦Gas | US$2010/GJ | Price¦Primary Energy¦Gas | fuel_supply | gas | 2035 | 4.9635 | Price¦Primary Energy¦Gas
Downscaling[REMIND-MAgPIE 3.2-4.6 IntegratedPhysicalDamages (95th-high)] | Current Policies | ZAF | Price¦Primary Energy¦Gas | US$2010/GJ | Price¦Primary Energy¦Gas | fuel_supply | gas | 2040 | 5.2192 | Price¦Primary Energy¦Gas
Downscaling[REMIND-MAgPIE 3.2-4.6 IntegratedPhysicalDamages (95th-high)] | Current Policies | ZAF | Price¦Primary Energy¦Gas | US$2010/GJ | Price¦Primary Energy¦Gas | fuel_supply | gas | 2045 | 5.4594 | Price¦Primary Energy¦Gas
Downscaling[REMIND-MAgPIE 3.2-4.6 IntegratedPhysicalDamages (95th-high)] | Current Policies | ZAF | Price¦Primary Energy¦Gas | US$2010/GJ | Price¦Primary Energy¦Gas | fuel_supply | gas | 2050 | 5.6051 | Price¦Primary Energy¦Gas
Downscaling[REMIND-MAgPIE 3.2-4.6 IntegratedPhysicalDamages (95th-high)] | Current Policies | ZAF | Price¦Primary Energy¦Gas | US$2010/GJ | Price¦Primary Energy¦Gas | fuel_supply | gas | 2055 | 5.6043 | Price¦Primary Energy¦Gas
Downscaling[REMIND-MAgPIE 3.2-4.6 IntegratedPhysicalDamages (95th-high)] | Current Policies | ZAF | Price¦Primary Energy¦Gas | US$2010/GJ | Price¦Primary Energy¦Gas | fuel_supply | gas | 2060 | 6.588 | Price¦Primary Energy¦Gas
Downscaling[REMIND-MAgPIE 3.2-4.6 IntegratedPhysicalDamages (95th-high)] | Current Policies | ZAF | Price¦Primary Energy¦Gas | US$2010/GJ | Price¦Primary Energy¦Gas | fuel_supply | gas | 2065 | 6.4491 | Price¦Primary Energy¦Gas
Downscaling[REMIND-MAgPIE 3.2-4.6 IntegratedPhysicalDamages (95th-high)] | Current Policies | ZAF | Price¦Primary Energy¦Gas | US$2010/GJ | Price¦Primary Energy¦Gas | fuel_supply | gas | 2070 | 6.3101 | Price¦Primary Energy¦Gas
Downscaling[REMIND-MAgPIE 3.2-4.6 IntegratedPhysicalDamages (95th-high)] | Current Policies | ZAF | Price¦Primary Energy¦Gas | US$2010/GJ | Price¦Primary Energy¦Gas | fuel_supply | gas | 2075 | 6.5062 | Price¦Primary Energy¦Gas
Downscaling[REMIND-MAgPIE 3.2-4.6 IntegratedPhysicalDamages (95th-high)] | Current Policies | ZAF | Price¦Primary Energy¦Gas | US$2010/GJ | Price¦Primary Energy¦Gas | fuel_supply | gas | 2080 | 6.7023 | Price¦Primary Energy¦Gas
Downscaling[REMIND-MAgPIE 3.2-4.6 IntegratedPhysicalDamages (95th-high)] | Current Policies | ZAF | Price¦Primary Energy¦Gas | US$2010/GJ | Price¦Primary Energy¦Gas | fuel_supply | gas | 2085 | 6.9119 | Price¦Primary Energy¦Gas
Downscaling[REMIND-MAgPIE 3.2-4.6 IntegratedPhysicalDamages (95th-high)] | Current Policies | ZAF | Price¦Primary Energy¦Gas | US$2010/GJ | Price¦Primary Energy¦Gas | fuel_supply | gas | 2090 | 7.1214 | Price¦Primary Energy¦Gas
Downscaling[REMIND-MAgPIE 3.2-4.6 IntegratedPhysicalDamages (95th-high)] | Current Policies | ZAF | Price¦Primary Energy¦Gas | US$2010/GJ | Price¦Primary Energy¦Gas | fuel_supply | gas | 2095 | 7.2916 | Price¦Primary Energy¦Gas
Downscaling[REMIND-MAgPIE 3.2-4.6 IntegratedPhysicalDamages (95th-high)] | Current Policies | ZAF | Price¦Primary Energy¦Gas | US$2010/GJ | Price¦Primary Energy¦Gas | fuel_supply | gas | 2100 | 7.4618 | Price¦Primary Energy¦Gas
Downscaling[REMIND-MAgPIE 3.2-4.6 IntegratedPhysicalDamages (95th-high)] | Current Policies | ZAF | Price¦Secondary Energy¦Liquids¦Oil | US$2010/GJ | Price¦Secondary Energy¦Liquids¦Oil | fuel_supply | oil | 2020 | 65.1894 | Price¦Secondary Energy¦Liquids¦Oil
Downscaling[REMIND-MAgPIE 3.2-4.6 IntegratedPhysicalDamages (95th-high)] | Current Policies | ZAF | Price¦Secondary Energy¦Liquids¦Oil | US$2010/GJ | Price¦Secondary Energy¦Liquids¦Oil | fuel_supply | oil | 2025 | 71.6417 | Price¦Secondary Energy¦Liquids¦Oil
Downscaling[REMIND-MAgPIE 3.2-4.6 IntegratedPhysicalDamages (95th-high)] | Current Policies | ZAF | Price¦Secondary Energy¦Liquids¦Oil | US$2010/GJ | Price¦Secondary Energy¦Liquids¦Oil | fuel_supply | oil | 2030 | 82.322 | Price¦Secondary Energy¦Liquids¦Oil
Downscaling[REMIND-MAgPIE 3.2-4.6 IntegratedPhysicalDamages (95th-high)] | Current Policies | ZAF | Price¦Secondary Energy¦Liquids¦Oil | US$2010/GJ | Price¦Secondary Energy¦Liquids¦Oil | fuel_supply | oil | 2035 | 82.1774 | Price¦Secondary Energy¦Liquids¦Oil
Downscaling[REMIND-MAgPIE 3.2-4.6 IntegratedPhysicalDamages (95th-high)] | Current Policies | ZAF | Price¦Secondary Energy¦Liquids¦Oil | US$2010/GJ | Price¦Secondary Energy¦Liquids¦Oil | fuel_supply | oil | 2040 | 92.1343 | Price¦Secondary Energy¦Liquids¦Oil
Downscaling[REMIND-MAgPIE 3.2-4.6 IntegratedPhysicalDamages (95th-high)] | Current Policies | ZAF | Price¦Secondary Energy¦Liquids¦Oil | US$2010/GJ | Price¦Secondary Energy¦Liquids¦Oil | fuel_supply | oil | 2045 | 101.5192 | Price¦Secondary Energy¦Liquids¦Oil
Downscaling[REMIND-MAgPIE 3.2-4.6 IntegratedPhysicalDamages (95th-high)] | Current Policies | ZAF | Price¦Secondary Energy¦Liquids¦Oil | US$2010/GJ | Price¦Secondary Energy¦Liquids¦Oil | fuel_supply | oil | 2050 | 107.2972 | Price¦Secondary Energy¦Liquids¦Oil
Downscaling[REMIND-MAgPIE 3.2-4.6 IntegratedPhysicalDamages (95th-high)] | Current Policies | ZAF | Price¦Secondary Energy¦Liquids¦Oil | US$2010/GJ | Price¦Secondary Energy¦Liquids¦Oil | fuel_supply | oil | 2055 | 123.5644 | Price¦Secondary Energy¦Liquids¦Oil
Downscaling[REMIND-MAgPIE 3.2-4.6 IntegratedPhysicalDamages (95th-high)] | Current Policies | ZAF | Price¦Secondary Energy¦Liquids¦Oil | US$2010/GJ | Price¦Secondary Energy¦Liquids¦Oil | fuel_supply | oil | 2060 | 196.0303 | Price¦Secondary Energy¦Liquids¦Oil
Downscaling[REMIND-MAgPIE 3.2-4.6 IntegratedPhysicalDamages (95th-high)] | Current Policies | ZAF | Price¦Secondary Energy¦Liquids¦Oil | US$2010/GJ | Price¦Secondary Energy¦Liquids¦Oil | fuel_supply | oil | 2065 | 233.6643 | Price¦Secondary Energy¦Liquids¦Oil
Downscaling[REMIND-MAgPIE 3.2-4.6 IntegratedPhysicalDamages (95th-high)] | Current Policies | ZAF | Price¦Secondary Energy¦Liquids¦Oil | US$2010/GJ | Price¦Secondary Energy¦Liquids¦Oil | fuel_supply | oil | 2070 | 271.2984 | Price¦Secondary Energy¦Liquids¦Oil
Downscaling[REMIND-MAgPIE 3.2-4.6 IntegratedPhysicalDamages (95th-high)] | Current Policies | ZAF | Price¦Secondary Energy¦Liquids¦Oil | US$2010/GJ | Price¦Secondary Energy¦Liquids¦Oil | fuel_supply | oil | 2075 | 277.5859 | Price¦Secondary Energy¦Liquids¦Oil
Downscaling[REMIND-MAgPIE 3.2-4.6 IntegratedPhysicalDamages (95th-high)] | Current Policies | ZAF | Price¦Secondary Energy¦Liquids¦Oil | US$2010/GJ | Price¦Secondary Energy¦Liquids¦Oil | fuel_supply | oil | 2080 | 283.8733 | Price¦Secondary Energy¦Liquids¦Oil
Downscaling[REMIND-MAgPIE 3.2-4.6 IntegratedPhysicalDamages (95th-high)] | Current Policies | ZAF | Price¦Secondary Energy¦Liquids¦Oil | US$2010/GJ | Price¦Secondary Energy¦Liquids¦Oil | fuel_supply | oil | 2085 | 285.3583 | Price¦Secondary Energy¦Liquids¦Oil
Downscaling[REMIND-MAgPIE 3.2-4.6 IntegratedPhysicalDamages (95th-high)] | Current Policies | ZAF | Price¦Secondary Energy¦Liquids¦Oil | US$2010/GJ | Price¦Secondary Energy¦Liquids¦Oil | fuel_supply | oil | 2090 | 286.8433 | Price¦Secondary Energy¦Liquids¦Oil
Downscaling[REMIND-MAgPIE 3.2-4.6 IntegratedPhysicalDamages (95th-high)] | Current Policies | ZAF | Price¦Secondary Energy¦Liquids¦Oil | US$2010/GJ | Price¦Secondary Energy¦Liquids¦Oil | fuel_supply | oil | 2095 | 296.0446 | Price¦Secondary Energy¦Liquids¦Oil
Downscaling[REMIND-MAgPIE 3.2-4.6 IntegratedPhysicalDamages (95th-high)] | Current Policies | ZAF | Price¦Secondary Energy¦Liquids¦Oil | US$2010/GJ | Price¦Secondary Energy¦Liquids¦Oil | fuel_supply | oil | 2100 | 305.2459 | Price¦Secondary Energy¦Liquids¦Oil
Downscaling[REMIND-MAgPIE 3.2-4.6 IntegratedPhysicalDamages (95th-high)] | Current Policies | ZAF | Emissions¦CO2 | Mt CO2/yr | Emissions¦CO2 | scenarios - CO2 abatement | CO2 | 2020 | 468.5963 | Emissions¦CO2
Downscaling[REMIND-MAgPIE 3.2-4.6 IntegratedPhysicalDamages (95th-high)] | Current Policies | ZAF | Emissions¦CO2 | Mt CO2/yr | Emissions¦CO2 | scenarios - CO2 abatement | CO2 | 2025 | 386.3015 | Emissions¦CO2
Downscaling[REMIND-MAgPIE 3.2-4.6 IntegratedPhysicalDamages (95th-high)] | Current Policies | ZAF | Emissions¦CO2 | Mt CO2/yr | Emissions¦CO2 | scenarios - CO2 abatement | CO2 | 2030 | 425.8321 | Emissions¦CO2
Downscaling[REMIND-MAgPIE 3.2-4.6 IntegratedPhysicalDamages (95th-high)] | Current Policies | ZAF | Emissions¦CO2 | Mt CO2/yr | Emissions¦CO2 | scenarios - CO2 abatement | CO2 | 2035 | 412.3443 | Emissions¦CO2
Downscaling[REMIND-MAgPIE 3.2-4.6 IntegratedPhysicalDamages (95th-high)] | Current Policies | ZAF | Emissions¦CO2 | Mt CO2/yr | Emissions¦CO2 | scenarios - CO2 abatement | CO2 | 2040 | 398.5781 | Emissions¦CO2
Downscaling[REMIND-MAgPIE 3.2-4.6 IntegratedPhysicalDamages (95th-high)] | Current Policies | ZAF | Emissions¦CO2 | Mt CO2/yr | Emissions¦CO2 | scenarios - CO2 abatement | CO2 | 2045 | 403.2187 | Emissions¦CO2
Downscaling[REMIND-MAgPIE 3.2-4.6 IntegratedPhysicalDamages (95th-high)] | Current Policies | ZAF | Emissions¦CO2 | Mt CO2/yr | Emissions¦CO2 | scenarios - CO2 abatement | CO2 | 2050 | 411.4268 | Emissions¦CO2
Downscaling[REMIND-MAgPIE 3.2-4.6 IntegratedPhysicalDamages (95th-high)] | Current Policies | ZAF | Emissions¦CO2 | Mt CO2/yr | Emissions¦CO2 | scenarios - CO2 abatement | CO2 | 2055 | 384.5525 | Emissions¦CO2
Downscaling[REMIND-MAgPIE 3.2-4.6 IntegratedPhysicalDamages (95th-high)] | Current Policies | ZAF | Emissions¦CO2 | Mt CO2/yr | Emissions¦CO2 | scenarios - CO2 abatement | CO2 | 2060 | 359.7584 | Emissions¦CO2
Downscaling[REMIND-MAgPIE 3.2-4.6 IntegratedPhysicalDamages (95th-high)] | Current Policies | ZAF | Emissions¦CO2 | Mt CO2/yr | Emissions¦CO2 | scenarios - CO2 abatement | CO2 | 2065 | 349.066 | Emissions¦CO2
Downscaling[REMIND-MAgPIE 3.2-4.6 IntegratedPhysicalDamages (95th-high)] | Current Policies | ZAF | Emissions¦CO2 | Mt CO2/yr | Emissions¦CO2 | scenarios - CO2 abatement | CO2 | 2070 | 336.2481 | Emissions¦CO2
Downscaling[REMIND-MAgPIE 3.2-4.6 IntegratedPhysicalDamages (95th-high)] | Current Policies | ZAF | Emissions¦CO2 | Mt CO2/yr | Emissions¦CO2 | scenarios - CO2 abatement | CO2 | 2075 | 350.3484 | Emissions¦CO2
Downscaling[REMIND-MAgPIE 3.2-4.6 IntegratedPhysicalDamages (95th-high)] | Current Policies | ZAF | Emissions¦CO2 | Mt CO2/yr | Emissions¦CO2 | scenarios - CO2 abatement | CO2 | 2080 | 359.6656 | Emissions¦CO2
Downscaling[REMIND-MAgPIE 3.2-4.6 IntegratedPhysicalDamages (95th-high)] | Current Policies | ZAF | Emissions¦CO2 | Mt CO2/yr | Emissions¦CO2 | scenarios - CO2 abatement | CO2 | 2085 | 403.9243 | Emissions¦CO2
Downscaling[REMIND-MAgPIE 3.2-4.6 IntegratedPhysicalDamages (95th-high)] | Current Policies | ZAF | Emissions¦CO2 | Mt CO2/yr | Emissions¦CO2 | scenarios - CO2 abatement | CO2 | 2090 | 448.193 | Emissions¦CO2
Downscaling[REMIND-MAgPIE 3.2-4.6 IntegratedPhysicalDamages (95th-high)] | Current Policies | ZAF | Emissions¦CO2 | Mt CO2/yr | Emissions¦CO2 | scenarios - CO2 abatement | CO2 | 2095 | 506.1771 | Emissions¦CO2
Downscaling[REMIND-MAgPIE 3.2-4.6 IntegratedPhysicalDamages (95th-high)] | Current Policies | ZAF | Emissions¦CO2 | Mt CO2/yr | Emissions¦CO2 | scenarios - CO2 abatement | CO2 | 2100 | 557.9792 | Emissions¦CO2
Downscaling[REMIND-MAgPIE 3.2-4.6 IntegratedPhysicalDamages (95th-high)] | Current Policies | ZAF | Emissions¦CO2¦Energy | Mt CO2/yr | Emissions¦CO2¦Energy | scenarios - CO2 abatement | CO2 | 2020 | 395.6738 | Emissions¦CO2¦Energy
Downscaling[REMIND-MAgPIE 3.2-4.6 IntegratedPhysicalDamages (95th-high)] | Current Policies | ZAF | Emissions¦CO2¦Energy | Mt CO2/yr | Emissions¦CO2¦Energy | scenarios - CO2 abatement | CO2 | 2025 | 320.7659 | Emissions¦CO2¦Energy
Downscaling[REMIND-MAgPIE 3.2-4.6 IntegratedPhysicalDamages (95th-high)] | Current Policies | ZAF | Emissions¦CO2¦Energy | Mt CO2/yr | Emissions¦CO2¦Energy | scenarios - CO2 abatement | CO2 | 2030 | 361.1027 | Emissions¦CO2¦Energy
Downscaling[REMIND-MAgPIE 3.2-4.6 IntegratedPhysicalDamages (95th-high)] | Current Policies | ZAF | Emissions¦CO2¦Energy | Mt CO2/yr | Emissions¦CO2¦Energy | scenarios - CO2 abatement | CO2 | 2035 | 352.1716 | Emissions¦CO2¦Energy
Downscaling[REMIND-MAgPIE 3.2-4.6 IntegratedPhysicalDamages (95th-high)] | Current Policies | ZAF | Emissions¦CO2¦Energy | Mt CO2/yr | Emissions¦CO2¦Energy | scenarios - CO2 abatement | CO2 | 2040 | 340.962 | Emissions¦CO2¦Energy
Downscaling[REMIND-MAgPIE 3.2-4.6 IntegratedPhysicalDamages (95th-high)] | Current Policies | ZAF | Emissions¦CO2¦Energy | Mt CO2/yr | Emissions¦CO2¦Energy | scenarios - CO2 abatement | CO2 | 2045 | 348.0878 | Emissions¦CO2¦Energy
Downscaling[REMIND-MAgPIE 3.2-4.6 IntegratedPhysicalDamages (95th-high)] | Current Policies | ZAF | Emissions¦CO2¦Energy | Mt CO2/yr | Emissions¦CO2¦Energy | scenarios - CO2 abatement | CO2 | 2050 | 358.7568 | Emissions¦CO2¦Energy
Downscaling[REMIND-MAgPIE 3.2-4.6 IntegratedPhysicalDamages (95th-high)] | Current Policies | ZAF | Emissions¦CO2¦Energy | Mt CO2/yr | Emissions¦CO2¦Energy | scenarios - CO2 abatement | CO2 | 2055 | 331.9842 | Emissions¦CO2¦Energy
Downscaling[REMIND-MAgPIE 3.2-4.6 IntegratedPhysicalDamages (95th-high)] | Current Policies | ZAF | Emissions¦CO2¦Energy | Mt CO2/yr | Emissions¦CO2¦Energy | scenarios - CO2 abatement | CO2 | 2060 | 306.6094 | Emissions¦CO2¦Energy
Downscaling[REMIND-MAgPIE 3.2-4.6 IntegratedPhysicalDamages (95th-high)] | Current Policies | ZAF | Emissions¦CO2¦Energy | Mt CO2/yr | Emissions¦CO2¦Energy | scenarios - CO2 abatement | CO2 | 2065 | 294.8739 | Emissions¦CO2¦Energy
Downscaling[REMIND-MAgPIE 3.2-4.6 IntegratedPhysicalDamages (95th-high)] | Current Policies | ZAF | Emissions¦CO2¦Energy | Mt CO2/yr | Emissions¦CO2¦Energy | scenarios - CO2 abatement | CO2 | 2070 | 280.9521 | Emissions¦CO2¦Energy
Downscaling[REMIND-MAgPIE 3.2-4.6 IntegratedPhysicalDamages (95th-high)] | Current Policies | ZAF | Emissions¦CO2¦Energy | Mt CO2/yr | Emissions¦CO2¦Energy | scenarios - CO2 abatement | CO2 | 2075 | 294.4575 | Emissions¦CO2¦Energy
Downscaling[REMIND-MAgPIE 3.2-4.6 IntegratedPhysicalDamages (95th-high)] | Current Policies | ZAF | Emissions¦CO2¦Energy | Mt CO2/yr | Emissions¦CO2¦Energy | scenarios - CO2 abatement | CO2 | 2080 | 303.1616 | Emissions¦CO2¦Energy
Downscaling[REMIND-MAgPIE 3.2-4.6 IntegratedPhysicalDamages (95th-high)] | Current Policies | ZAF | Emissions¦CO2¦Energy | Mt CO2/yr | Emissions¦CO2¦Energy | scenarios - CO2 abatement | CO2 | 2085 | 348.065 | Emissions¦CO2¦Energy
Downscaling[REMIND-MAgPIE 3.2-4.6 IntegratedPhysicalDamages (95th-high)] | Current Policies | ZAF | Emissions¦CO2¦Energy | Mt CO2/yr | Emissions¦CO2¦Energy | scenarios - CO2 abatement | CO2 | 2090 | 392.8674 | Emissions¦CO2¦Energy
Downscaling[REMIND-MAgPIE 3.2-4.6 IntegratedPhysicalDamages (95th-high)] | Current Policies | ZAF | Emissions¦CO2¦Energy | Mt CO2/yr | Emissions¦CO2¦Energy | scenarios - CO2 abatement | CO2 | 2095 | 452.1812 | Emissions¦CO2¦Energy
Downscaling[REMIND-MAgPIE 3.2-4.6 IntegratedPhysicalDamages (95th-high)] | Current Policies | ZAF | Emissions¦CO2¦Energy | Mt CO2/yr | Emissions¦CO2¦Energy | scenarios - CO2 abatement | CO2 | 2100 | 505.2117 | Emissions¦CO2¦Energy
Downscaling[REMIND-MAgPIE 3.2-4.6 IntegratedPhysicalDamages (95th-high)] | Delayed transition | ZAF | Carbon Sequestration¦CCS | Mt CO2/yr | Carbon Sequestration¦CCS | CCS potential |  | 2020 | 0 | Carbon Sequestration¦CCS
Downscaling[REMIND-MAgPIE 3.2-4.6 IntegratedPhysicalDamages (95th-high)] | Delayed transition | ZAF | Carbon Sequestration¦CCS | Mt CO2/yr | Carbon Sequestration¦CCS | CCS potential |  | 2025 | 0 | Carbon Sequestration¦CCS
Downscaling[REMIND-MAgPIE 3.2-4.6 IntegratedPhysicalDamages (95th-high)] | Delayed transition | ZAF | Carbon Sequestration¦CCS | Mt CO2/yr | Carbon Sequestration¦CCS | CCS potential |  | 2030 | 0 | Carbon Sequestration¦CCS
Downscaling[REMIND-MAgPIE 3.2-4.6 IntegratedPhysicalDamages (95th-high)] | Delayed transition | ZAF | Carbon Sequestration¦CCS | Mt CO2/yr | Carbon Sequestration¦CCS | CCS potential |  | 2035 | 0.0002 | Carbon Sequestration¦CCS
Downscaling[REMIND-MAgPIE 3.2-4.6 IntegratedPhysicalDamages (95th-high)] | Delayed transition | ZAF | Carbon Sequestration¦CCS | Mt CO2/yr | Carbon Sequestration¦CCS | CCS potential |  | 2040 | 0.0226 | Carbon Sequestration¦CCS
Downscaling[REMIND-MAgPIE 3.2-4.6 IntegratedPhysicalDamages (95th-high)] | Delayed transition | ZAF | Carbon Sequestration¦CCS | Mt CO2/yr | Carbon Sequestration¦CCS | CCS potential |  | 2045 | 2.8943 | Carbon Sequestration¦CCS
Downscaling[REMIND-MAgPIE 3.2-4.6 IntegratedPhysicalDamages (95th-high)] | Delayed transition | ZAF | Carbon Sequestration¦CCS | Mt CO2/yr | Carbon Sequestration¦CCS | CCS potential |  | 2050 | 4.135 | Carbon Sequestration¦CCS
Downscaling[REMIND-MAgPIE 3.2-4.6 IntegratedPhysicalDamages (95th-high)] | Delayed transition | ZAF | Carbon Sequestration¦CCS | Mt CO2/yr | Carbon Sequestration¦CCS | CCS potential |  | 2055 | 4.4335 | Carbon Sequestration¦CCS
Downscaling[REMIND-MAgPIE 3.2-4.6 IntegratedPhysicalDamages (95th-high)] | Delayed transition | ZAF | Carbon Sequestration¦CCS | Mt CO2/yr | Carbon Sequestration¦CCS | CCS potential |  | 2060 | 4.2439 | Carbon Sequestration¦CCS
Downscaling[REMIND-MAgPIE 3.2-4.6 IntegratedPhysicalDamages (95th-high)] | Delayed transition | ZAF | Carbon Sequestration¦CCS | Mt CO2/yr | Carbon Sequestration¦CCS | CCS potential |  | 2065 | 3.7937 | Carbon Sequestration¦CCS
Downscaling[REMIND-MAgPIE 3.2-4.6 IntegratedPhysicalDamages (95th-high)] | Delayed transition | ZAF | Carbon Sequestration¦CCS | Mt CO2/yr | Carbon Sequestration¦CCS | CCS potential |  | 2070 | 3.4066 | Carbon Sequestration¦CCS
Downscaling[REMIND-MAgPIE 3.2-4.6 IntegratedPhysicalDamages (95th-high)] | Delayed transition | ZAF | Carbon Sequestration¦CCS | Mt CO2/yr | Carbon Sequestration¦CCS | CCS potential |  | 2075 | 2.7944 | Carbon Sequestration¦CCS
Downscaling[REMIND-MAgPIE 3.2-4.6 IntegratedPhysicalDamages (95th-high)] | Delayed transition | ZAF | Carbon Sequestration¦CCS | Mt CO2/yr | Carbon Sequestration¦CCS | CCS potential |  | 2080 | 2.2337 | Carbon Sequestration¦CCS
Downscaling[REMIND-MAgPIE 3.2-4.6 IntegratedPhysicalDamages (95th-high)] | Delayed transition | ZAF | Carbon Sequestration¦CCS | Mt CO2/yr | Carbon Sequestration¦CCS | CCS potential |  | 2085 | 1.3957 | Carbon Sequestration¦CCS
Downscaling[REMIND-MAgPIE 3.2-4.6 IntegratedPhysicalDamages (95th-high)] | Delayed transition | ZAF | Carbon Sequestration¦CCS | Mt CO2/yr | Carbon Sequestration¦CCS | CCS potential |  | 2090 | 0.6697 | Carbon Sequestration¦CCS
Downscaling[REMIND-MAgPIE 3.2-4.6 IntegratedPhysicalDamages (95th-high)] | Delayed transition | ZAF | Carbon Sequestration¦CCS | Mt CO2/yr | Carbon Sequestration¦CCS | CCS potential |  | 2095 | 0.3159 | Carbon Sequestration¦CCS
Downscaling[REMIND-MAgPIE 3.2-4.6 IntegratedPhysicalDamages (95th-high)] | Delayed transition | ZAF | Carbon Sequestration¦CCS | Mt CO2/yr | Carbon Sequestration¦CCS | CCS potential |  | 2100 | 0.0007 | Carbon Sequestration¦CCS
Downscaling[REMIND-MAgPIE 3.2-4.6 IntegratedPhysicalDamages (95th-high)] | Delayed transition | ZAF | Final Energy¦Industry¦Electricity | EJ/yr | Final Energy¦Industry¦Electricity | demand_projection | elc_industry | 2020 | 0.3069 | Final Energy¦Industry¦Electricity
Downscaling[REMIND-MAgPIE 3.2-4.6 IntegratedPhysicalDamages (95th-high)] | Delayed transition | ZAF | Final Energy¦Industry¦Electricity | EJ/yr | Final Energy¦Industry¦Electricity | demand_projection | elc_industry | 2025 | 0.2601 | Final Energy¦Industry¦Electricity
Downscaling[REMIND-MAgPIE 3.2-4.6 IntegratedPhysicalDamages (95th-high)] | Delayed transition | ZAF | Final Energy¦Industry¦Electricity | EJ/yr | Final Energy¦Industry¦Electricity | demand_projection | elc_industry | 2030 | 0.2918 | Final Energy¦Industry¦Electricity
Downscaling[REMIND-MAgPIE 3.2-4.6 IntegratedPhysicalDamages (95th-high)] | Delayed transition | ZAF | Final Energy¦Industry¦Electricity | EJ/yr | Final Energy¦Industry¦Electricity | demand_projection | elc_industry | 2035 | 0.3328 | Final Energy¦Industry¦Electricity
Downscaling[REMIND-MAgPIE 3.2-4.6 IntegratedPhysicalDamages (95th-high)] | Delayed transition | ZAF | Final Energy¦Industry¦Electricity | EJ/yr | Final Energy¦Industry¦Electricity | demand_projection | elc_industry | 2040 | 0.2645 | Final Energy¦Industry¦Electricity
Downscaling[REMIND-MAgPIE 3.2-4.6 IntegratedPhysicalDamages (95th-high)] | Delayed transition | ZAF | Final Energy¦Industry¦Electricity | EJ/yr | Final Energy¦Industry¦Electricity | demand_projection | elc_industry | 2045 | 0.2816 | Final Energy¦Industry¦Electricity
Downscaling[REMIND-MAgPIE 3.2-4.6 IntegratedPhysicalDamages (95th-high)] | Delayed transition | ZAF | Final Energy¦Industry¦Electricity | EJ/yr | Final Energy¦Industry¦Electricity | demand_projection | elc_industry | 2050 | 0.2874 | Final Energy¦Industry¦Electricity
Downscaling[REMIND-MAgPIE 3.2-4.6 IntegratedPhysicalDamages (95th-high)] | Delayed transition | ZAF | Final Energy¦Industry¦Electricity | EJ/yr | Final Energy¦Industry¦Electricity | demand_projection | elc_industry | 2055 | 0.3082 | Final Energy¦Industry¦Electricity
Downscaling[REMIND-MAgPIE 3.2-4.6 IntegratedPhysicalDamages (95th-high)] | Delayed transition | ZAF | Final Energy¦Industry¦Electricity | EJ/yr | Final Energy¦Industry¦Electricity | demand_projection | elc_industry | 2060 | 0.3211 | Final Energy¦Industry¦Electricity
Downscaling[REMIND-MAgPIE 3.2-4.6 IntegratedPhysicalDamages (95th-high)] | Delayed transition | ZAF | Final Energy¦Industry¦Electricity | EJ/yr | Final Energy¦Industry¦Electricity | demand_projection | elc_industry | 2065 | 0.3484 | Final Energy¦Industry¦Electricity
Downscaling[REMIND-MAgPIE 3.2-4.6 IntegratedPhysicalDamages (95th-high)] | Delayed transition | ZAF | Final Energy¦Industry¦Electricity | EJ/yr | Final Energy¦Industry¦Electricity | demand_projection | elc_industry | 2070 | 0.3748 | Final Energy¦Industry¦Electricity
Downscaling[REMIND-MAgPIE 3.2-4.6 IntegratedPhysicalDamages (95th-high)] | Delayed transition | ZAF | Final Energy¦Industry¦Electricity | EJ/yr | Final Energy¦Industry¦Electricity | demand_projection | elc_industry | 2075 | 0.3924 | Final Energy¦Industry¦Electricity
Downscaling[REMIND-MAgPIE 3.2-4.6 IntegratedPhysicalDamages (95th-high)] | Delayed transition | ZAF | Final Energy¦Industry¦Electricity | EJ/yr | Final Energy¦Industry¦Electricity | demand_projection | elc_industry | 2080 | 0.4121 | Final Energy¦Industry¦Electricity
Downscaling[REMIND-MAgPIE 3.2-4.6 IntegratedPhysicalDamages (95th-high)] | Delayed transition | ZAF | Final Energy¦Industry¦Electricity | EJ/yr | Final Energy¦Industry¦Electricity | demand_projection | elc_industry | 2085 | 0.4123 | Final Energy¦Industry¦Electricity
Downscaling[REMIND-MAgPIE 3.2-4.6 IntegratedPhysicalDamages (95th-high)] | Delayed transition | ZAF | Final Energy¦Industry¦Electricity | EJ/yr | Final Energy¦Industry¦Electricity | demand_projection | elc_industry | 2090 | 0.4152 | Final Energy¦Industry¦Electricity
Downscaling[REMIND-MAgPIE 3.2-4.6 IntegratedPhysicalDamages (95th-high)] | Delayed transition | ZAF | Final Energy¦Industry¦Electricity | EJ/yr | Final Energy¦Industry¦Electricity | demand_projection | elc_industry | 2095 | 0.4025 | Final Energy¦Industry¦Electricity
Downscaling[REMIND-MAgPIE 3.2-4.6 IntegratedPhysicalDamages (95th-high)] | Delayed transition | ZAF | Final Energy¦Industry¦Electricity | EJ/yr | Final Energy¦Industry¦Electricity | demand_projection | elc_industry | 2100 | 0.3912 | Final Energy¦Industry¦Electricity
Downscaling[REMIND-MAgPIE 3.2-4.6 IntegratedPhysicalDamages (95th-high)] | Delayed transition | ZAF | Final Energy¦Residential and Commercial¦Electricity | EJ/yr | Final Energy¦Residential and Commercial¦Electricity | demand_projection | elc_buildings | 2020 | 0.277 | Final Energy¦Residential and Commercial¦Electricity
Downscaling[REMIND-MAgPIE 3.2-4.6 IntegratedPhysicalDamages (95th-high)] | Delayed transition | ZAF | Final Energy¦Residential and Commercial¦Electricity | EJ/yr | Final Energy¦Residential and Commercial¦Electricity | demand_projection | elc_buildings | 2025 | 0.2632 | Final Energy¦Residential and Commercial¦Electricity
Downscaling[REMIND-MAgPIE 3.2-4.6 IntegratedPhysicalDamages (95th-high)] | Delayed transition | ZAF | Final Energy¦Residential and Commercial¦Electricity | EJ/yr | Final Energy¦Residential and Commercial¦Electricity | demand_projection | elc_buildings | 2030 | 0.3129 | Final Energy¦Residential and Commercial¦Electricity
Downscaling[REMIND-MAgPIE 3.2-4.6 IntegratedPhysicalDamages (95th-high)] | Delayed transition | ZAF | Final Energy¦Residential and Commercial¦Electricity | EJ/yr | Final Energy¦Residential and Commercial¦Electricity | demand_projection | elc_buildings | 2035 | 0.4384 | Final Energy¦Residential and Commercial¦Electricity
Downscaling[REMIND-MAgPIE 3.2-4.6 IntegratedPhysicalDamages (95th-high)] | Delayed transition | ZAF | Final Energy¦Residential and Commercial¦Electricity | EJ/yr | Final Energy¦Residential and Commercial¦Electricity | demand_projection | elc_buildings | 2040 | 0.4734 | Final Energy¦Residential and Commercial¦Electricity
Downscaling[REMIND-MAgPIE 3.2-4.6 IntegratedPhysicalDamages (95th-high)] | Delayed transition | ZAF | Final Energy¦Residential and Commercial¦Electricity | EJ/yr | Final Energy¦Residential and Commercial¦Electricity | demand_projection | elc_buildings | 2045 | 0.5477 | Final Energy¦Residential and Commercial¦Electricity
Downscaling[REMIND-MAgPIE 3.2-4.6 IntegratedPhysicalDamages (95th-high)] | Delayed transition | ZAF | Final Energy¦Residential and Commercial¦Electricity | EJ/yr | Final Energy¦Residential and Commercial¦Electricity | demand_projection | elc_buildings | 2050 | 0.6131 | Final Energy¦Residential and Commercial¦Electricity
Downscaling[REMIND-MAgPIE 3.2-4.6 IntegratedPhysicalDamages (95th-high)] | Delayed transition | ZAF | Final Energy¦Residential and Commercial¦Electricity | EJ/yr | Final Energy¦Residential and Commercial¦Electricity | demand_projection | elc_buildings | 2055 | 0.605 | Final Energy¦Residential and Commercial¦Electricity
Downscaling[REMIND-MAgPIE 3.2-4.6 IntegratedPhysicalDamages (95th-high)] | Delayed transition | ZAF | Final Energy¦Residential and Commercial¦Electricity | EJ/yr | Final Energy¦Residential and Commercial¦Electricity | demand_projection | elc_buildings | 2060 | 0.7097 | Final Energy¦Residential and Commercial¦Electricity
Downscaling[REMIND-MAgPIE 3.2-4.6 IntegratedPhysicalDamages (95th-high)] | Delayed transition | ZAF | Final Energy¦Residential and Commercial¦Electricity | EJ/yr | Final Energy¦Residential and Commercial¦Electricity | demand_projection | elc_buildings | 2065 | 0.8179 | Final Energy¦Residential and Commercial¦Electricity
Downscaling[REMIND-MAgPIE 3.2-4.6 IntegratedPhysicalDamages (95th-high)] | Delayed transition | ZAF | Final Energy¦Residential and Commercial¦Electricity | EJ/yr | Final Energy¦Residential and Commercial¦Electricity | demand_projection | elc_buildings | 2070 | 0.8844 | Final Energy¦Residential and Commercial¦Electricity
Downscaling[REMIND-MAgPIE 3.2-4.6 IntegratedPhysicalDamages (95th-high)] | Delayed transition | ZAF | Final Energy¦Residential and Commercial¦Electricity | EJ/yr | Final Energy¦Residential and Commercial¦Electricity | demand_projection | elc_buildings | 2075 | 1.036 | Final Energy¦Residential and Commercial¦Electricity
Downscaling[REMIND-MAgPIE 3.2-4.6 IntegratedPhysicalDamages (95th-high)] | Delayed transition | ZAF | Final Energy¦Residential and Commercial¦Electricity | EJ/yr | Final Energy¦Residential and Commercial¦Electricity | demand_projection | elc_buildings | 2080 | 1.1495 | Final Energy¦Residential and Commercial¦Electricity
Downscaling[REMIND-MAgPIE 3.2-4.6 IntegratedPhysicalDamages (95th-high)] | Delayed transition | ZAF | Final Energy¦Residential and Commercial¦Electricity | EJ/yr | Final Energy¦Residential and Commercial¦Electricity | demand_projection | elc_buildings | 2085 | 1.2589 | Final Energy¦Residential and Commercial¦Electricity
Downscaling[REMIND-MAgPIE 3.2-4.6 IntegratedPhysicalDamages (95th-high)] | Delayed transition | ZAF | Final Energy¦Residential and Commercial¦Electricity | EJ/yr | Final Energy¦Residential and Commercial¦Electricity | demand_projection | elc_buildings | 2090 | 1.3451 | Final Energy¦Residential and Commercial¦Electricity
Downscaling[REMIND-MAgPIE 3.2-4.6 IntegratedPhysicalDamages (95th-high)] | Delayed transition | ZAF | Final Energy¦Residential and Commercial¦Electricity | EJ/yr | Final Energy¦Residential and Commercial¦Electricity | demand_projection | elc_buildings | 2095 | 1.3506 | Final Energy¦Residential and Commercial¦Electricity
Downscaling[REMIND-MAgPIE 3.2-4.6 IntegratedPhysicalDamages (95th-high)] | Delayed transition | ZAF | Final Energy¦Residential and Commercial¦Electricity | EJ/yr | Final Energy¦Residential and Commercial¦Electricity | demand_projection | elc_buildings | 2100 | 1.3527 | Final Energy¦Residential and Commercial¦Electricity
Downscaling[REMIND-MAgPIE 3.2-4.6 IntegratedPhysicalDamages (95th-high)] | Delayed transition | ZAF | Final Energy¦Transportation¦Electricity | EJ/yr | Final Energy¦Transportation¦Electricity | demand_projection | elc_transport | 2020 | 0.0109 | Final Energy¦Transportation¦Electricity
Downscaling[REMIND-MAgPIE 3.2-4.6 IntegratedPhysicalDamages (95th-high)] | Delayed transition | ZAF | Final Energy¦Transportation¦Electricity | EJ/yr | Final Energy¦Transportation¦Electricity | demand_projection | elc_transport | 2025 | 0.0464 | Final Energy¦Transportation¦Electricity
Downscaling[REMIND-MAgPIE 3.2-4.6 IntegratedPhysicalDamages (95th-high)] | Delayed transition | ZAF | Final Energy¦Transportation¦Electricity | EJ/yr | Final Energy¦Transportation¦Electricity | demand_projection | elc_transport | 2030 | 0.1665 | Final Energy¦Transportation¦Electricity
Downscaling[REMIND-MAgPIE 3.2-4.6 IntegratedPhysicalDamages (95th-high)] | Delayed transition | ZAF | Final Energy¦Transportation¦Electricity | EJ/yr | Final Energy¦Transportation¦Electricity | demand_projection | elc_transport | 2035 | 0.2722 | Final Energy¦Transportation¦Electricity
Downscaling[REMIND-MAgPIE 3.2-4.6 IntegratedPhysicalDamages (95th-high)] | Delayed transition | ZAF | Final Energy¦Transportation¦Electricity | EJ/yr | Final Energy¦Transportation¦Electricity | demand_projection | elc_transport | 2040 | 0.3244 | Final Energy¦Transportation¦Electricity
Downscaling[REMIND-MAgPIE 3.2-4.6 IntegratedPhysicalDamages (95th-high)] | Delayed transition | ZAF | Final Energy¦Transportation¦Electricity | EJ/yr | Final Energy¦Transportation¦Electricity | demand_projection | elc_transport | 2045 | 0.3648 | Final Energy¦Transportation¦Electricity
Downscaling[REMIND-MAgPIE 3.2-4.6 IntegratedPhysicalDamages (95th-high)] | Delayed transition | ZAF | Final Energy¦Transportation¦Electricity | EJ/yr | Final Energy¦Transportation¦Electricity | demand_projection | elc_transport | 2050 | 0.3905 | Final Energy¦Transportation¦Electricity
Downscaling[REMIND-MAgPIE 3.2-4.6 IntegratedPhysicalDamages (95th-high)] | Delayed transition | ZAF | Final Energy¦Transportation¦Electricity | EJ/yr | Final Energy¦Transportation¦Electricity | demand_projection | elc_transport | 2055 | 0.4625 | Final Energy¦Transportation¦Electricity
Downscaling[REMIND-MAgPIE 3.2-4.6 IntegratedPhysicalDamages (95th-high)] | Delayed transition | ZAF | Final Energy¦Transportation¦Electricity | EJ/yr | Final Energy¦Transportation¦Electricity | demand_projection | elc_transport | 2060 | 0.5571 | Final Energy¦Transportation¦Electricity
Downscaling[REMIND-MAgPIE 3.2-4.6 IntegratedPhysicalDamages (95th-high)] | Delayed transition | ZAF | Final Energy¦Transportation¦Electricity | EJ/yr | Final Energy¦Transportation¦Electricity | demand_projection | elc_transport | 2065 | 0.5693 | Final Energy¦Transportation¦Electricity
Downscaling[REMIND-MAgPIE 3.2-4.6 IntegratedPhysicalDamages (95th-high)] | Delayed transition | ZAF | Final Energy¦Transportation¦Electricity | EJ/yr | Final Energy¦Transportation¦Electricity | demand_projection | elc_transport | 2070 | 0.5722 | Final Energy¦Transportation¦Electricity
Downscaling[REMIND-MAgPIE 3.2-4.6 IntegratedPhysicalDamages (95th-high)] | Delayed transition | ZAF | Final Energy¦Transportation¦Electricity | EJ/yr | Final Energy¦Transportation¦Electricity | demand_projection | elc_transport | 2075 | 0.5654 | Final Energy¦Transportation¦Electricity
Downscaling[REMIND-MAgPIE 3.2-4.6 IntegratedPhysicalDamages (95th-high)] | Delayed transition | ZAF | Final Energy¦Transportation¦Electricity | EJ/yr | Final Energy¦Transportation¦Electricity | demand_projection | elc_transport | 2080 | 0.5572 | Final Energy¦Transportation¦Electricity
Downscaling[REMIND-MAgPIE 3.2-4.6 IntegratedPhysicalDamages (95th-high)] | Delayed transition | ZAF | Final Energy¦Transportation¦Electricity | EJ/yr | Final Energy¦Transportation¦Electricity | demand_projection | elc_transport | 2085 | 0.5404 | Final Energy¦Transportation¦Electricity
Downscaling[REMIND-MAgPIE 3.2-4.6 IntegratedPhysicalDamages (95th-high)] | Delayed transition | ZAF | Final Energy¦Transportation¦Electricity | EJ/yr | Final Energy¦Transportation¦Electricity | demand_projection | elc_transport | 2090 | 0.525 | Final Energy¦Transportation¦Electricity
Downscaling[REMIND-MAgPIE 3.2-4.6 IntegratedPhysicalDamages (95th-high)] | Delayed transition | ZAF | Final Energy¦Transportation¦Electricity | EJ/yr | Final Energy¦Transportation¦Electricity | demand_projection | elc_transport | 2095 | 0.5056 | Final Energy¦Transportation¦Electricity
Downscaling[REMIND-MAgPIE 3.2-4.6 IntegratedPhysicalDamages (95th-high)] | Delayed transition | ZAF | Final Energy¦Transportation¦Electricity | EJ/yr | Final Energy¦Transportation¦Electricity | demand_projection | elc_transport | 2100 | 0.4878 | Final Energy¦Transportation¦Electricity
Downscaling[REMIND-MAgPIE 3.2-4.6 IntegratedPhysicalDamages (95th-high)] | Delayed transition | ZAF | Secondary Energy¦Hydrogen | EJ/yr | Secondary Energy¦Hydrogen | demand_projection | hydrogen_allsect | 2020 | 0.0006 | Secondary Energy¦Hydrogen
Downscaling[REMIND-MAgPIE 3.2-4.6 IntegratedPhysicalDamages (95th-high)] | Delayed transition | ZAF | Secondary Energy¦Hydrogen | EJ/yr | Secondary Energy¦Hydrogen | demand_projection | hydrogen_allsect | 2025 | 0.0042 | Secondary Energy¦Hydrogen
Downscaling[REMIND-MAgPIE 3.2-4.6 IntegratedPhysicalDamages (95th-high)] | Delayed transition | ZAF | Secondary Energy¦Hydrogen | EJ/yr | Secondary Energy¦Hydrogen | demand_projection | hydrogen_allsect | 2030 | 0.0098 | Secondary Energy¦Hydrogen
Downscaling[REMIND-MAgPIE 3.2-4.6 IntegratedPhysicalDamages (95th-high)] | Delayed transition | ZAF | Secondary Energy¦Hydrogen | EJ/yr | Secondary Energy¦Hydrogen | demand_projection | hydrogen_allsect | 2035 | 0.0167 | Secondary Energy¦Hydrogen
Downscaling[REMIND-MAgPIE 3.2-4.6 IntegratedPhysicalDamages (95th-high)] | Delayed transition | ZAF | Secondary Energy¦Hydrogen | EJ/yr | Secondary Energy¦Hydrogen | demand_projection | hydrogen_allsect | 2040 | 0.015 | Secondary Energy¦Hydrogen
Downscaling[REMIND-MAgPIE 3.2-4.6 IntegratedPhysicalDamages (95th-high)] | Delayed transition | ZAF | Secondary Energy¦Hydrogen | EJ/yr | Secondary Energy¦Hydrogen | demand_projection | hydrogen_allsect | 2045 | 0.03 | Secondary Energy¦Hydrogen
Downscaling[REMIND-MAgPIE 3.2-4.6 IntegratedPhysicalDamages (95th-high)] | Delayed transition | ZAF | Secondary Energy¦Hydrogen | EJ/yr | Secondary Energy¦Hydrogen | demand_projection | hydrogen_allsect | 2050 | 0.0671 | Secondary Energy¦Hydrogen
Downscaling[REMIND-MAgPIE 3.2-4.6 IntegratedPhysicalDamages (95th-high)] | Delayed transition | ZAF | Secondary Energy¦Hydrogen | EJ/yr | Secondary Energy¦Hydrogen | demand_projection | hydrogen_allsect | 2055 | 0.1267 | Secondary Energy¦Hydrogen
Downscaling[REMIND-MAgPIE 3.2-4.6 IntegratedPhysicalDamages (95th-high)] | Delayed transition | ZAF | Secondary Energy¦Hydrogen | EJ/yr | Secondary Energy¦Hydrogen | demand_projection | hydrogen_allsect | 2060 | 0.203 | Secondary Energy¦Hydrogen
Downscaling[REMIND-MAgPIE 3.2-4.6 IntegratedPhysicalDamages (95th-high)] | Delayed transition | ZAF | Secondary Energy¦Hydrogen | EJ/yr | Secondary Energy¦Hydrogen | demand_projection | hydrogen_allsect | 2065 | 0.2113 | Secondary Energy¦Hydrogen
Downscaling[REMIND-MAgPIE 3.2-4.6 IntegratedPhysicalDamages (95th-high)] | Delayed transition | ZAF | Secondary Energy¦Hydrogen | EJ/yr | Secondary Energy¦Hydrogen | demand_projection | hydrogen_allsect | 2070 | 0.2195 | Secondary Energy¦Hydrogen
Downscaling[REMIND-MAgPIE 3.2-4.6 IntegratedPhysicalDamages (95th-high)] | Delayed transition | ZAF | Secondary Energy¦Hydrogen | EJ/yr | Secondary Energy¦Hydrogen | demand_projection | hydrogen_allsect | 2075 | 0.2073 | Secondary Energy¦Hydrogen
Downscaling[REMIND-MAgPIE 3.2-4.6 IntegratedPhysicalDamages (95th-high)] | Delayed transition | ZAF | Secondary Energy¦Hydrogen | EJ/yr | Secondary Energy¦Hydrogen | demand_projection | hydrogen_allsect | 2080 | 0.198 | Secondary Energy¦Hydrogen
Downscaling[REMIND-MAgPIE 3.2-4.6 IntegratedPhysicalDamages (95th-high)] | Delayed transition | ZAF | Secondary Energy¦Hydrogen | EJ/yr | Secondary Energy¦Hydrogen | demand_projection | hydrogen_allsect | 2085 | 0.1875 | Secondary Energy¦Hydrogen
Downscaling[REMIND-MAgPIE 3.2-4.6 IntegratedPhysicalDamages (95th-high)] | Delayed transition | ZAF | Secondary Energy¦Hydrogen | EJ/yr | Secondary Energy¦Hydrogen | demand_projection | hydrogen_allsect | 2090 | 0.1761 | Secondary Energy¦Hydrogen
Downscaling[REMIND-MAgPIE 3.2-4.6 IntegratedPhysicalDamages (95th-high)] | Delayed transition | ZAF | Secondary Energy¦Hydrogen | EJ/yr | Secondary Energy¦Hydrogen | demand_projection | hydrogen_allsect | 2095 | 0.1736 | Secondary Energy¦Hydrogen
Downscaling[REMIND-MAgPIE 3.2-4.6 IntegratedPhysicalDamages (95th-high)] | Delayed transition | ZAF | Secondary Energy¦Hydrogen | EJ/yr | Secondary Energy¦Hydrogen | demand_projection | hydrogen_allsect | 2100 | 0.1685 | Secondary Energy¦Hydrogen
Downscaling[REMIND-MAgPIE 3.2-4.6 IntegratedPhysicalDamages (95th-high)] | Delayed transition | ZAF | Secondary Energy¦Electricity¦Coal | EJ/yr | Secondary Energy¦Electricity¦Coal | elec_co2 |  | 2020 | 0.6578 | Secondary Energy¦Electricity¦Coal | 94
Downscaling[REMIND-MAgPIE 3.2-4.6 IntegratedPhysicalDamages (95th-high)] | Delayed transition | ZAF | Secondary Energy¦Electricity¦Coal | EJ/yr | Secondary Energy¦Electricity¦Coal | elec_co2 |  | 2025 | 0.3203 | Secondary Energy¦Electricity¦Coal | 94
Downscaling[REMIND-MAgPIE 3.2-4.6 IntegratedPhysicalDamages (95th-high)] | Delayed transition | ZAF | Secondary Energy¦Electricity¦Coal | EJ/yr | Secondary Energy¦Electricity¦Coal | elec_co2 |  | 2030 | 0.2595 | Secondary Energy¦Electricity¦Coal | 94
Downscaling[REMIND-MAgPIE 3.2-4.6 IntegratedPhysicalDamages (95th-high)] | Delayed transition | ZAF | Secondary Energy¦Electricity¦Coal | EJ/yr | Secondary Energy¦Electricity¦Coal | elec_co2 |  | 2035 | 0.1652 | Secondary Energy¦Electricity¦Coal | 94
Downscaling[REMIND-MAgPIE 3.2-4.6 IntegratedPhysicalDamages (95th-high)] | Delayed transition | ZAF | Secondary Energy¦Electricity¦Coal | EJ/yr | Secondary Energy¦Electricity¦Coal | elec_co2 |  | 2040 | 0.0101 | Secondary Energy¦Electricity¦Coal | 94
Downscaling[REMIND-MAgPIE 3.2-4.6 IntegratedPhysicalDamages (95th-high)] | Delayed transition | ZAF | Secondary Energy¦Electricity¦Coal | EJ/yr | Secondary Energy¦Electricity¦Coal | elec_co2 |  | 2045 | 0.0002 | Secondary Energy¦Electricity¦Coal | 94
Downscaling[REMIND-MAgPIE 3.2-4.6 IntegratedPhysicalDamages (95th-high)] | Delayed transition | ZAF | Secondary Energy¦Electricity¦Coal | EJ/yr | Secondary Energy¦Electricity¦Coal | elec_co2 |  | 2050 | 0.0001 | Secondary Energy¦Electricity¦Coal | 94
Downscaling[REMIND-MAgPIE 3.2-4.6 IntegratedPhysicalDamages (95th-high)] | Delayed transition | ZAF | Secondary Energy¦Electricity¦Coal | EJ/yr | Secondary Energy¦Electricity¦Coal | elec_co2 |  | 2055 | 0 | Secondary Energy¦Electricity¦Coal | 94
Downscaling[REMIND-MAgPIE 3.2-4.6 IntegratedPhysicalDamages (95th-high)] | Delayed transition | ZAF | Secondary Energy¦Electricity¦Coal | EJ/yr | Secondary Energy¦Electricity¦Coal | elec_co2 |  | 2060 | 0 | Secondary Energy¦Electricity¦Coal | 94
Downscaling[REMIND-MAgPIE 3.2-4.6 IntegratedPhysicalDamages (95th-high)] | Delayed transition | ZAF | Secondary Energy¦Electricity¦Coal | EJ/yr | Secondary Energy¦Electricity¦Coal | elec_co2 |  | 2065 | 0 | Secondary Energy¦Electricity¦Coal | 94
Downscaling[REMIND-MAgPIE 3.2-4.6 IntegratedPhysicalDamages (95th-high)] | Delayed transition | ZAF | Secondary Energy¦Electricity¦Coal | EJ/yr | Secondary Energy¦Electricity¦Coal | elec_co2 |  | 2070 | 0 | Secondary Energy¦Electricity¦Coal | 94
Downscaling[REMIND-MAgPIE 3.2-4.6 IntegratedPhysicalDamages (95th-high)] | Delayed transition | ZAF | Secondary Energy¦Electricity¦Coal | EJ/yr | Secondary Energy¦Electricity¦Coal | elec_co2 |  | 2075 | 0 | Secondary Energy¦Electricity¦Coal | 94
Downscaling[REMIND-MAgPIE 3.2-4.6 IntegratedPhysicalDamages (95th-high)] | Delayed transition | ZAF | Secondary Energy¦Electricity¦Coal | EJ/yr | Secondary Energy¦Electricity¦Coal | elec_co2 |  | 2080 | 0 | Secondary Energy¦Electricity¦Coal | 94
Downscaling[REMIND-MAgPIE 3.2-4.6 IntegratedPhysicalDamages (95th-high)] | Delayed transition | ZAF | Secondary Energy¦Electricity¦Coal | EJ/yr | Secondary Energy¦Electricity¦Coal | elec_co2 |  | 2085 | 0 | Secondary Energy¦Electricity¦Coal | 94
Downscaling[REMIND-MAgPIE 3.2-4.6 IntegratedPhysicalDamages (95th-high)] | Delayed transition | ZAF | Secondary Energy¦Electricity¦Coal | EJ/yr | Secondary Energy¦Electricity¦Coal | elec_co2 |  | 2090 | 0 | Secondary Energy¦Electricity¦Coal | 94
Downscaling[REMIND-MAgPIE 3.2-4.6 IntegratedPhysicalDamages (95th-high)] | Delayed transition | ZAF | Secondary Energy¦Electricity¦Coal | EJ/yr | Secondary Energy¦Electricity¦Coal | elec_co2 |  | 2095 | 0 | Secondary Energy¦Electricity¦Coal | 94
Downscaling[REMIND-MAgPIE 3.2-4.6 IntegratedPhysicalDamages (95th-high)] | Delayed transition | ZAF | Secondary Energy¦Electricity¦Coal | EJ/yr | Secondary Energy¦Electricity¦Coal | elec_co2 |  | 2100 | 0 | Secondary Energy¦Electricity¦Coal | 94
Downscaling[REMIND-MAgPIE 3.2-4.6 IntegratedPhysicalDamages (95th-high)] | Delayed transition | ZAF | Secondary Energy¦Electricity¦Gas | EJ/yr | Secondary Energy¦Electricity¦Gas | elec_co2 |  | 2020 | 0.0779 | Secondary Energy¦Electricity¦Gas | 55
Downscaling[REMIND-MAgPIE 3.2-4.6 IntegratedPhysicalDamages (95th-high)] | Delayed transition | ZAF | Secondary Energy¦Electricity¦Gas | EJ/yr | Secondary Energy¦Electricity¦Gas | elec_co2 |  | 2025 | 0.1808 | Secondary Energy¦Electricity¦Gas | 55
Downscaling[REMIND-MAgPIE 3.2-4.6 IntegratedPhysicalDamages (95th-high)] | Delayed transition | ZAF | Secondary Energy¦Electricity¦Gas | EJ/yr | Secondary Energy¦Electricity¦Gas | elec_co2 |  | 2030 | 0.1836 | Secondary Energy¦Electricity¦Gas | 55
Downscaling[REMIND-MAgPIE 3.2-4.6 IntegratedPhysicalDamages (95th-high)] | Delayed transition | ZAF | Secondary Energy¦Electricity¦Gas | EJ/yr | Secondary Energy¦Electricity¦Gas | elec_co2 |  | 2035 | 0.0592 | Secondary Energy¦Electricity¦Gas | 55
Downscaling[REMIND-MAgPIE 3.2-4.6 IntegratedPhysicalDamages (95th-high)] | Delayed transition | ZAF | Secondary Energy¦Electricity¦Gas | EJ/yr | Secondary Energy¦Electricity¦Gas | elec_co2 |  | 2040 | 0.014 | Secondary Energy¦Electricity¦Gas | 55
Downscaling[REMIND-MAgPIE 3.2-4.6 IntegratedPhysicalDamages (95th-high)] | Delayed transition | ZAF | Secondary Energy¦Electricity¦Gas | EJ/yr | Secondary Energy¦Electricity¦Gas | elec_co2 |  | 2045 | 0.0027 | Secondary Energy¦Electricity¦Gas | 55
Downscaling[REMIND-MAgPIE 3.2-4.6 IntegratedPhysicalDamages (95th-high)] | Delayed transition | ZAF | Secondary Energy¦Electricity¦Gas | EJ/yr | Secondary Energy¦Electricity¦Gas | elec_co2 |  | 2050 | 0.0008 | Secondary Energy¦Electricity¦Gas | 55
Downscaling[REMIND-MAgPIE 3.2-4.6 IntegratedPhysicalDamages (95th-high)] | Delayed transition | ZAF | Secondary Energy¦Electricity¦Gas | EJ/yr | Secondary Energy¦Electricity¦Gas | elec_co2 |  | 2055 | 0.0006 | Secondary Energy¦Electricity¦Gas | 55
Downscaling[REMIND-MAgPIE 3.2-4.6 IntegratedPhysicalDamages (95th-high)] | Delayed transition | ZAF | Secondary Energy¦Electricity¦Gas | EJ/yr | Secondary Energy¦Electricity¦Gas | elec_co2 |  | 2060 | 0.0005 | Secondary Energy¦Electricity¦Gas | 55
Downscaling[REMIND-MAgPIE 3.2-4.6 IntegratedPhysicalDamages (95th-high)] | Delayed transition | ZAF | Secondary Energy¦Electricity¦Gas | EJ/yr | Secondary Energy¦Electricity¦Gas | elec_co2 |  | 2065 | 0.0003 | Secondary Energy¦Electricity¦Gas | 55
Downscaling[REMIND-MAgPIE 3.2-4.6 IntegratedPhysicalDamages (95th-high)] | Delayed transition | ZAF | Secondary Energy¦Electricity¦Gas | EJ/yr | Secondary Energy¦Electricity¦Gas | elec_co2 |  | 2070 | 0.0002 | Secondary Energy¦Electricity¦Gas | 55
Downscaling[REMIND-MAgPIE 3.2-4.6 IntegratedPhysicalDamages (95th-high)] | Delayed transition | ZAF | Secondary Energy¦Electricity¦Gas | EJ/yr | Secondary Energy¦Electricity¦Gas | elec_co2 |  | 2075 | 0.0001 | Secondary Energy¦Electricity¦Gas | 55
Downscaling[REMIND-MAgPIE 3.2-4.6 IntegratedPhysicalDamages (95th-high)] | Delayed transition | ZAF | Secondary Energy¦Electricity¦Gas | EJ/yr | Secondary Energy¦Electricity¦Gas | elec_co2 |  | 2080 | 0 | Secondary Energy¦Electricity¦Gas | 55
Downscaling[REMIND-MAgPIE 3.2-4.6 IntegratedPhysicalDamages (95th-high)] | Delayed transition | ZAF | Secondary Energy¦Electricity¦Gas | EJ/yr | Secondary Energy¦Electricity¦Gas | elec_co2 |  | 2085 | 0 | Secondary Energy¦Electricity¦Gas | 55
Downscaling[REMIND-MAgPIE 3.2-4.6 IntegratedPhysicalDamages (95th-high)] | Delayed transition | ZAF | Secondary Energy¦Electricity¦Gas | EJ/yr | Secondary Energy¦Electricity¦Gas | elec_co2 |  | 2090 | 0 | Secondary Energy¦Electricity¦Gas | 55
Downscaling[REMIND-MAgPIE 3.2-4.6 IntegratedPhysicalDamages (95th-high)] | Delayed transition | ZAF | Secondary Energy¦Electricity¦Gas | EJ/yr | Secondary Energy¦Electricity¦Gas | elec_co2 |  | 2095 | 0 | Secondary Energy¦Electricity¦Gas | 55
Downscaling[REMIND-MAgPIE 3.2-4.6 IntegratedPhysicalDamages (95th-high)] | Delayed transition | ZAF | Secondary Energy¦Electricity¦Gas | EJ/yr | Secondary Energy¦Electricity¦Gas | elec_co2 |  | 2100 | 0 | Secondary Energy¦Electricity¦Gas | 55
Downscaling[REMIND-MAgPIE 3.2-4.6 IntegratedPhysicalDamages (95th-high)] | Delayed transition | ZAF | Secondary Energy¦Electricity¦Oil | EJ/yr | Secondary Energy¦Electricity¦Oil | elec_co2 |  | 2020 | 0.0008 | Secondary Energy¦Electricity¦Oil | 70
Downscaling[REMIND-MAgPIE 3.2-4.6 IntegratedPhysicalDamages (95th-high)] | Delayed transition | ZAF | Secondary Energy¦Electricity¦Oil | EJ/yr | Secondary Energy¦Electricity¦Oil | elec_co2 |  | 2025 | 0.0013 | Secondary Energy¦Electricity¦Oil | 70
Downscaling[REMIND-MAgPIE 3.2-4.6 IntegratedPhysicalDamages (95th-high)] | Delayed transition | ZAF | Secondary Energy¦Electricity¦Oil | EJ/yr | Secondary Energy¦Electricity¦Oil | elec_co2 |  | 2030 | 0.0007 | Secondary Energy¦Electricity¦Oil | 70
Downscaling[REMIND-MAgPIE 3.2-4.6 IntegratedPhysicalDamages (95th-high)] | Delayed transition | ZAF | Secondary Energy¦Electricity¦Oil | EJ/yr | Secondary Energy¦Electricity¦Oil | elec_co2 |  | 2035 | 0 | Secondary Energy¦Electricity¦Oil | 70
Downscaling[REMIND-MAgPIE 3.2-4.6 IntegratedPhysicalDamages (95th-high)] | Delayed transition | ZAF | Secondary Energy¦Electricity¦Oil | EJ/yr | Secondary Energy¦Electricity¦Oil | elec_co2 |  | 2040 | 0 | Secondary Energy¦Electricity¦Oil | 70
Downscaling[REMIND-MAgPIE 3.2-4.6 IntegratedPhysicalDamages (95th-high)] | Delayed transition | ZAF | Secondary Energy¦Electricity¦Oil | EJ/yr | Secondary Energy¦Electricity¦Oil | elec_co2 |  | 2045 | 0 | Secondary Energy¦Electricity¦Oil | 70
Downscaling[REMIND-MAgPIE 3.2-4.6 IntegratedPhysicalDamages (95th-high)] | Delayed transition | ZAF | Secondary Energy¦Electricity¦Oil | EJ/yr | Secondary Energy¦Electricity¦Oil | elec_co2 |  | 2050 | 0 | Secondary Energy¦Electricity¦Oil | 70
Downscaling[REMIND-MAgPIE 3.2-4.6 IntegratedPhysicalDamages (95th-high)] | Delayed transition | ZAF | Secondary Energy¦Electricity¦Oil | EJ/yr | Secondary Energy¦Electricity¦Oil | elec_co2 |  | 2055 | 0 | Secondary Energy¦Electricity¦Oil | 70
Downscaling[REMIND-MAgPIE 3.2-4.6 IntegratedPhysicalDamages (95th-high)] | Delayed transition | ZAF | Secondary Energy¦Electricity¦Oil | EJ/yr | Secondary Energy¦Electricity¦Oil | elec_co2 |  | 2060 | 0 | Secondary Energy¦Electricity¦Oil | 70
Downscaling[REMIND-MAgPIE 3.2-4.6 IntegratedPhysicalDamages (95th-high)] | Delayed transition | ZAF | Secondary Energy¦Electricity¦Oil | EJ/yr | Secondary Energy¦Electricity¦Oil | elec_co2 |  | 2065 | 0 | Secondary Energy¦Electricity¦Oil | 70
Downscaling[REMIND-MAgPIE 3.2-4.6 IntegratedPhysicalDamages (95th-high)] | Delayed transition | ZAF | Secondary Energy¦Electricity¦Oil | EJ/yr | Secondary Energy¦Electricity¦Oil | elec_co2 |  | 2070 | 0 | Secondary Energy¦Electricity¦Oil | 70
Downscaling[REMIND-MAgPIE 3.2-4.6 IntegratedPhysicalDamages (95th-high)] | Delayed transition | ZAF | Secondary Energy¦Electricity¦Oil | EJ/yr | Secondary Energy¦Electricity¦Oil | elec_co2 |  | 2075 | 0 | Secondary Energy¦Electricity¦Oil | 70
Downscaling[REMIND-MAgPIE 3.2-4.6 IntegratedPhysicalDamages (95th-high)] | Delayed transition | ZAF | Secondary Energy¦Electricity¦Oil | EJ/yr | Secondary Energy¦Electricity¦Oil | elec_co2 |  | 2080 | 0 | Secondary Energy¦Electricity¦Oil | 70
Downscaling[REMIND-MAgPIE 3.2-4.6 IntegratedPhysicalDamages (95th-high)] | Delayed transition | ZAF | Secondary Energy¦Electricity¦Oil | EJ/yr | Secondary Energy¦Electricity¦Oil | elec_co2 |  | 2085 | 0 | Secondary Energy¦Electricity¦Oil | 70
Downscaling[REMIND-MAgPIE 3.2-4.6 IntegratedPhysicalDamages (95th-high)] | Delayed transition | ZAF | Secondary Energy¦Electricity¦Oil | EJ/yr | Secondary Energy¦Electricity¦Oil | elec_co2 |  | 2090 | 0 | Secondary Energy¦Electricity¦Oil | 70
Downscaling[REMIND-MAgPIE 3.2-4.6 IntegratedPhysicalDamages (95th-high)] | Delayed transition | ZAF | Secondary Energy¦Electricity¦Oil | EJ/yr | Secondary Energy¦Electricity¦Oil | elec_co2 |  | 2095 | 0 | Secondary Energy¦Electricity¦Oil | 70
Downscaling[REMIND-MAgPIE 3.2-4.6 IntegratedPhysicalDamages (95th-high)] | Delayed transition | ZAF | Secondary Energy¦Electricity¦Oil | EJ/yr | Secondary Energy¦Electricity¦Oil | elec_co2 |  | 2100 | 0 | Secondary Energy¦Electricity¦Oil | 70
Downscaling[REMIND-MAgPIE 3.2-4.6 IntegratedPhysicalDamages (95th-high)] | Delayed transition | ZAF | Price¦Primary Energy¦Biomass | US$2010/GJ | Price¦Primary Energy¦Biomass | fuel_supply | bioenergy | 2020 | 5.3799 | Price¦Primary Energy¦Biomass
Downscaling[REMIND-MAgPIE 3.2-4.6 IntegratedPhysicalDamages (95th-high)] | Delayed transition | ZAF | Price¦Primary Energy¦Biomass | US$2010/GJ | Price¦Primary Energy¦Biomass | fuel_supply | bioenergy | 2025 | 5.8021 | Price¦Primary Energy¦Biomass
Downscaling[REMIND-MAgPIE 3.2-4.6 IntegratedPhysicalDamages (95th-high)] | Delayed transition | ZAF | Price¦Primary Energy¦Biomass | US$2010/GJ | Price¦Primary Energy¦Biomass | fuel_supply | bioenergy | 2030 | 5.5002 | Price¦Primary Energy¦Biomass
Downscaling[REMIND-MAgPIE 3.2-4.6 IntegratedPhysicalDamages (95th-high)] | Delayed transition | ZAF | Price¦Primary Energy¦Biomass | US$2010/GJ | Price¦Primary Energy¦Biomass | fuel_supply | bioenergy | 2035 | 2.4368 | Price¦Primary Energy¦Biomass
Downscaling[REMIND-MAgPIE 3.2-4.6 IntegratedPhysicalDamages (95th-high)] | Delayed transition | ZAF | Price¦Primary Energy¦Biomass | US$2010/GJ | Price¦Primary Energy¦Biomass | fuel_supply | bioenergy | 2040 | 5.5774 | Price¦Primary Energy¦Biomass
Downscaling[REMIND-MAgPIE 3.2-4.6 IntegratedPhysicalDamages (95th-high)] | Delayed transition | ZAF | Price¦Primary Energy¦Biomass | US$2010/GJ | Price¦Primary Energy¦Biomass | fuel_supply | bioenergy | 2045 | 8.5835 | Price¦Primary Energy¦Biomass
Downscaling[REMIND-MAgPIE 3.2-4.6 IntegratedPhysicalDamages (95th-high)] | Delayed transition | ZAF | Price¦Primary Energy¦Biomass | US$2010/GJ | Price¦Primary Energy¦Biomass | fuel_supply | bioenergy | 2050 | 17.0521 | Price¦Primary Energy¦Biomass
Downscaling[REMIND-MAgPIE 3.2-4.6 IntegratedPhysicalDamages (95th-high)] | Delayed transition | ZAF | Price¦Primary Energy¦Biomass | US$2010/GJ | Price¦Primary Energy¦Biomass | fuel_supply | bioenergy | 2055 | 21.0539 | Price¦Primary Energy¦Biomass
Downscaling[REMIND-MAgPIE 3.2-4.6 IntegratedPhysicalDamages (95th-high)] | Delayed transition | ZAF | Price¦Primary Energy¦Biomass | US$2010/GJ | Price¦Primary Energy¦Biomass | fuel_supply | bioenergy | 2060 | 28.6574 | Price¦Primary Energy¦Biomass
Downscaling[REMIND-MAgPIE 3.2-4.6 IntegratedPhysicalDamages (95th-high)] | Delayed transition | ZAF | Price¦Primary Energy¦Biomass | US$2010/GJ | Price¦Primary Energy¦Biomass | fuel_supply | bioenergy | 2065 | 25.035 | Price¦Primary Energy¦Biomass
Downscaling[REMIND-MAgPIE 3.2-4.6 IntegratedPhysicalDamages (95th-high)] | Delayed transition | ZAF | Price¦Primary Energy¦Biomass | US$2010/GJ | Price¦Primary Energy¦Biomass | fuel_supply | bioenergy | 2070 | 21.4126 | Price¦Primary Energy¦Biomass
Downscaling[REMIND-MAgPIE 3.2-4.6 IntegratedPhysicalDamages (95th-high)] | Delayed transition | ZAF | Price¦Primary Energy¦Biomass | US$2010/GJ | Price¦Primary Energy¦Biomass | fuel_supply | bioenergy | 2075 | 22.9404 | Price¦Primary Energy¦Biomass
Downscaling[REMIND-MAgPIE 3.2-4.6 IntegratedPhysicalDamages (95th-high)] | Delayed transition | ZAF | Price¦Primary Energy¦Biomass | US$2010/GJ | Price¦Primary Energy¦Biomass | fuel_supply | bioenergy | 2080 | 24.4683 | Price¦Primary Energy¦Biomass
Downscaling[REMIND-MAgPIE 3.2-4.6 IntegratedPhysicalDamages (95th-high)] | Delayed transition | ZAF | Price¦Primary Energy¦Biomass | US$2010/GJ | Price¦Primary Energy¦Biomass | fuel_supply | bioenergy | 2085 | 22.91 | Price¦Primary Energy¦Biomass
Downscaling[REMIND-MAgPIE 3.2-4.6 IntegratedPhysicalDamages (95th-high)] | Delayed transition | ZAF | Price¦Primary Energy¦Biomass | US$2010/GJ | Price¦Primary Energy¦Biomass | fuel_supply | bioenergy | 2090 | 21.3518 | Price¦Primary Energy¦Biomass
Downscaling[REMIND-MAgPIE 3.2-4.6 IntegratedPhysicalDamages (95th-high)] | Delayed transition | ZAF | Price¦Primary Energy¦Biomass | US$2010/GJ | Price¦Primary Energy¦Biomass | fuel_supply | bioenergy | 2095 | 22.0324 | Price¦Primary Energy¦Biomass
Downscaling[REMIND-MAgPIE 3.2-4.6 IntegratedPhysicalDamages (95th-high)] | Delayed transition | ZAF | Price¦Primary Energy¦Biomass | US$2010/GJ | Price¦Primary Energy¦Biomass | fuel_supply | bioenergy | 2100 | 22.7129 | Price¦Primary Energy¦Biomass
Downscaling[REMIND-MAgPIE 3.2-4.6 IntegratedPhysicalDamages (95th-high)] | Delayed transition | ZAF | Price¦Primary Energy¦Coal | US$2010/GJ | Price¦Primary Energy¦Coal | fuel_supply | coal | 2020 | 2.0344 | Price¦Primary Energy¦Coal
Downscaling[REMIND-MAgPIE 3.2-4.6 IntegratedPhysicalDamages (95th-high)] | Delayed transition | ZAF | Price¦Primary Energy¦Coal | US$2010/GJ | Price¦Primary Energy¦Coal | fuel_supply | coal | 2025 | 2.2259 | Price¦Primary Energy¦Coal
Downscaling[REMIND-MAgPIE 3.2-4.6 IntegratedPhysicalDamages (95th-high)] | Delayed transition | ZAF | Price¦Primary Energy¦Coal | US$2010/GJ | Price¦Primary Energy¦Coal | fuel_supply | coal | 2030 | 2.2654 | Price¦Primary Energy¦Coal
Downscaling[REMIND-MAgPIE 3.2-4.6 IntegratedPhysicalDamages (95th-high)] | Delayed transition | ZAF | Price¦Primary Energy¦Coal | US$2010/GJ | Price¦Primary Energy¦Coal | fuel_supply | coal | 2035 | 2.2997 | Price¦Primary Energy¦Coal
Downscaling[REMIND-MAgPIE 3.2-4.6 IntegratedPhysicalDamages (95th-high)] | Delayed transition | ZAF | Price¦Primary Energy¦Coal | US$2010/GJ | Price¦Primary Energy¦Coal | fuel_supply | coal | 2040 | 1.8032 | Price¦Primary Energy¦Coal
Downscaling[REMIND-MAgPIE 3.2-4.6 IntegratedPhysicalDamages (95th-high)] | Delayed transition | ZAF | Price¦Primary Energy¦Coal | US$2010/GJ | Price¦Primary Energy¦Coal | fuel_supply | coal | 2045 | 1.3904 | Price¦Primary Energy¦Coal
Downscaling[REMIND-MAgPIE 3.2-4.6 IntegratedPhysicalDamages (95th-high)] | Delayed transition | ZAF | Price¦Primary Energy¦Coal | US$2010/GJ | Price¦Primary Energy¦Coal | fuel_supply | coal | 2050 | 1.5539 | Price¦Primary Energy¦Coal
Downscaling[REMIND-MAgPIE 3.2-4.6 IntegratedPhysicalDamages (95th-high)] | Delayed transition | ZAF | Price¦Primary Energy¦Coal | US$2010/GJ | Price¦Primary Energy¦Coal | fuel_supply | coal | 2055 | 1.572 | Price¦Primary Energy¦Coal
Downscaling[REMIND-MAgPIE 3.2-4.6 IntegratedPhysicalDamages (95th-high)] | Delayed transition | ZAF | Price¦Primary Energy¦Coal | US$2010/GJ | Price¦Primary Energy¦Coal | fuel_supply | coal | 2060 | 2.1701 | Price¦Primary Energy¦Coal
Downscaling[REMIND-MAgPIE 3.2-4.6 IntegratedPhysicalDamages (95th-high)] | Delayed transition | ZAF | Price¦Primary Energy¦Coal | US$2010/GJ | Price¦Primary Energy¦Coal | fuel_supply | coal | 2065 | 2.136 | Price¦Primary Energy¦Coal
Downscaling[REMIND-MAgPIE 3.2-4.6 IntegratedPhysicalDamages (95th-high)] | Delayed transition | ZAF | Price¦Primary Energy¦Coal | US$2010/GJ | Price¦Primary Energy¦Coal | fuel_supply | coal | 2070 | 2.1019 | Price¦Primary Energy¦Coal
Downscaling[REMIND-MAgPIE 3.2-4.6 IntegratedPhysicalDamages (95th-high)] | Delayed transition | ZAF | Price¦Primary Energy¦Coal | US$2010/GJ | Price¦Primary Energy¦Coal | fuel_supply | coal | 2075 | 2.0582 | Price¦Primary Energy¦Coal
Downscaling[REMIND-MAgPIE 3.2-4.6 IntegratedPhysicalDamages (95th-high)] | Delayed transition | ZAF | Price¦Primary Energy¦Coal | US$2010/GJ | Price¦Primary Energy¦Coal | fuel_supply | coal | 2080 | 2.0146 | Price¦Primary Energy¦Coal
Downscaling[REMIND-MAgPIE 3.2-4.6 IntegratedPhysicalDamages (95th-high)] | Delayed transition | ZAF | Price¦Primary Energy¦Coal | US$2010/GJ | Price¦Primary Energy¦Coal | fuel_supply | coal | 2085 | 2.0785 | Price¦Primary Energy¦Coal
Downscaling[REMIND-MAgPIE 3.2-4.6 IntegratedPhysicalDamages (95th-high)] | Delayed transition | ZAF | Price¦Primary Energy¦Coal | US$2010/GJ | Price¦Primary Energy¦Coal | fuel_supply | coal | 2090 | 2.1424 | Price¦Primary Energy¦Coal
Downscaling[REMIND-MAgPIE 3.2-4.6 IntegratedPhysicalDamages (95th-high)] | Delayed transition | ZAF | Price¦Primary Energy¦Coal | US$2010/GJ | Price¦Primary Energy¦Coal | fuel_supply | coal | 2095 | 1.937 | Price¦Primary Energy¦Coal
Downscaling[REMIND-MAgPIE 3.2-4.6 IntegratedPhysicalDamages (95th-high)] | Delayed transition | ZAF | Price¦Primary Energy¦Coal | US$2010/GJ | Price¦Primary Energy¦Coal | fuel_supply | coal | 2100 | 1.7315 | Price¦Primary Energy¦Coal
Downscaling[REMIND-MAgPIE 3.2-4.6 IntegratedPhysicalDamages (95th-high)] | Delayed transition | ZAF | Price¦Primary Energy¦Gas | US$2010/GJ | Price¦Primary Energy¦Gas | fuel_supply | gas | 2020 | 3.9711 | Price¦Primary Energy¦Gas
Downscaling[REMIND-MAgPIE 3.2-4.6 IntegratedPhysicalDamages (95th-high)] | Delayed transition | ZAF | Price¦Primary Energy¦Gas | US$2010/GJ | Price¦Primary Energy¦Gas | fuel_supply | gas | 2025 | 4.6721 | Price¦Primary Energy¦Gas
Downscaling[REMIND-MAgPIE 3.2-4.6 IntegratedPhysicalDamages (95th-high)] | Delayed transition | ZAF | Price¦Primary Energy¦Gas | US$2010/GJ | Price¦Primary Energy¦Gas | fuel_supply | gas | 2030 | 4.6044 | Price¦Primary Energy¦Gas
Downscaling[REMIND-MAgPIE 3.2-4.6 IntegratedPhysicalDamages (95th-high)] | Delayed transition | ZAF | Price¦Primary Energy¦Gas | US$2010/GJ | Price¦Primary Energy¦Gas | fuel_supply | gas | 2035 | 5.8131 | Price¦Primary Energy¦Gas
Downscaling[REMIND-MAgPIE 3.2-4.6 IntegratedPhysicalDamages (95th-high)] | Delayed transition | ZAF | Price¦Primary Energy¦Gas | US$2010/GJ | Price¦Primary Energy¦Gas | fuel_supply | gas | 2040 | 5.312 | Price¦Primary Energy¦Gas
Downscaling[REMIND-MAgPIE 3.2-4.6 IntegratedPhysicalDamages (95th-high)] | Delayed transition | ZAF | Price¦Primary Energy¦Gas | US$2010/GJ | Price¦Primary Energy¦Gas | fuel_supply | gas | 2045 | 4.5259 | Price¦Primary Energy¦Gas
Downscaling[REMIND-MAgPIE 3.2-4.6 IntegratedPhysicalDamages (95th-high)] | Delayed transition | ZAF | Price¦Primary Energy¦Gas | US$2010/GJ | Price¦Primary Energy¦Gas | fuel_supply | gas | 2050 | 4.1265 | Price¦Primary Energy¦Gas
Downscaling[REMIND-MAgPIE 3.2-4.6 IntegratedPhysicalDamages (95th-high)] | Delayed transition | ZAF | Price¦Primary Energy¦Gas | US$2010/GJ | Price¦Primary Energy¦Gas | fuel_supply | gas | 2055 | 4.3191 | Price¦Primary Energy¦Gas
Downscaling[REMIND-MAgPIE 3.2-4.6 IntegratedPhysicalDamages (95th-high)] | Delayed transition | ZAF | Price¦Primary Energy¦Gas | US$2010/GJ | Price¦Primary Energy¦Gas | fuel_supply | gas | 2060 | 5.2274 | Price¦Primary Energy¦Gas
Downscaling[REMIND-MAgPIE 3.2-4.6 IntegratedPhysicalDamages (95th-high)] | Delayed transition | ZAF | Price¦Primary Energy¦Gas | US$2010/GJ | Price¦Primary Energy¦Gas | fuel_supply | gas | 2065 | 5.0887 | Price¦Primary Energy¦Gas
Downscaling[REMIND-MAgPIE 3.2-4.6 IntegratedPhysicalDamages (95th-high)] | Delayed transition | ZAF | Price¦Primary Energy¦Gas | US$2010/GJ | Price¦Primary Energy¦Gas | fuel_supply | gas | 2070 | 4.9501 | Price¦Primary Energy¦Gas
Downscaling[REMIND-MAgPIE 3.2-4.6 IntegratedPhysicalDamages (95th-high)] | Delayed transition | ZAF | Price¦Primary Energy¦Gas | US$2010/GJ | Price¦Primary Energy¦Gas | fuel_supply | gas | 2075 | 5.0123 | Price¦Primary Energy¦Gas
Downscaling[REMIND-MAgPIE 3.2-4.6 IntegratedPhysicalDamages (95th-high)] | Delayed transition | ZAF | Price¦Primary Energy¦Gas | US$2010/GJ | Price¦Primary Energy¦Gas | fuel_supply | gas | 2080 | 5.0746 | Price¦Primary Energy¦Gas
Downscaling[REMIND-MAgPIE 3.2-4.6 IntegratedPhysicalDamages (95th-high)] | Delayed transition | ZAF | Price¦Primary Energy¦Gas | US$2010/GJ | Price¦Primary Energy¦Gas | fuel_supply | gas | 2085 | 5.0902 | Price¦Primary Energy¦Gas
Downscaling[REMIND-MAgPIE 3.2-4.6 IntegratedPhysicalDamages (95th-high)] | Delayed transition | ZAF | Price¦Primary Energy¦Gas | US$2010/GJ | Price¦Primary Energy¦Gas | fuel_supply | gas | 2090 | 5.1058 | Price¦Primary Energy¦Gas
Downscaling[REMIND-MAgPIE 3.2-4.6 IntegratedPhysicalDamages (95th-high)] | Delayed transition | ZAF | Price¦Primary Energy¦Gas | US$2010/GJ | Price¦Primary Energy¦Gas | fuel_supply | gas | 2095 | 5.0539 | Price¦Primary Energy¦Gas
Downscaling[REMIND-MAgPIE 3.2-4.6 IntegratedPhysicalDamages (95th-high)] | Delayed transition | ZAF | Price¦Primary Energy¦Gas | US$2010/GJ | Price¦Primary Energy¦Gas | fuel_supply | gas | 2100 | 5.0021 | Price¦Primary Energy¦Gas
Downscaling[REMIND-MAgPIE 3.2-4.6 IntegratedPhysicalDamages (95th-high)] | Delayed transition | ZAF | Price¦Secondary Energy¦Liquids¦Oil | US$2010/GJ | Price¦Secondary Energy¦Liquids¦Oil | fuel_supply | oil | 2020 | 65.1894 | Price¦Secondary Energy¦Liquids¦Oil
Downscaling[REMIND-MAgPIE 3.2-4.6 IntegratedPhysicalDamages (95th-high)] | Delayed transition | ZAF | Price¦Secondary Energy¦Liquids¦Oil | US$2010/GJ | Price¦Secondary Energy¦Liquids¦Oil | fuel_supply | oil | 2025 | 71.6417 | Price¦Secondary Energy¦Liquids¦Oil
Downscaling[REMIND-MAgPIE 3.2-4.6 IntegratedPhysicalDamages (95th-high)] | Delayed transition | ZAF | Price¦Secondary Energy¦Liquids¦Oil | US$2010/GJ | Price¦Secondary Energy¦Liquids¦Oil | fuel_supply | oil | 2030 | 82.322 | Price¦Secondary Energy¦Liquids¦Oil
Downscaling[REMIND-MAgPIE 3.2-4.6 IntegratedPhysicalDamages (95th-high)] | Delayed transition | ZAF | Price¦Secondary Energy¦Liquids¦Oil | US$2010/GJ | Price¦Secondary Energy¦Liquids¦Oil | fuel_supply | oil | 2035 | 68.5208 | Price¦Secondary Energy¦Liquids¦Oil
Downscaling[REMIND-MAgPIE 3.2-4.6 IntegratedPhysicalDamages (95th-high)] | Delayed transition | ZAF | Price¦Secondary Energy¦Liquids¦Oil | US$2010/GJ | Price¦Secondary Energy¦Liquids¦Oil | fuel_supply | oil | 2040 | 86.9435 | Price¦Secondary Energy¦Liquids¦Oil
Downscaling[REMIND-MAgPIE 3.2-4.6 IntegratedPhysicalDamages (95th-high)] | Delayed transition | ZAF | Price¦Secondary Energy¦Liquids¦Oil | US$2010/GJ | Price¦Secondary Energy¦Liquids¦Oil | fuel_supply | oil | 2045 | 95.8041 | Price¦Secondary Energy¦Liquids¦Oil
Downscaling[REMIND-MAgPIE 3.2-4.6 IntegratedPhysicalDamages (95th-high)] | Delayed transition | ZAF | Price¦Secondary Energy¦Liquids¦Oil | US$2010/GJ | Price¦Secondary Energy¦Liquids¦Oil | fuel_supply | oil | 2050 | 100.61 | Price¦Secondary Energy¦Liquids¦Oil
Downscaling[REMIND-MAgPIE 3.2-4.6 IntegratedPhysicalDamages (95th-high)] | Delayed transition | ZAF | Price¦Secondary Energy¦Liquids¦Oil | US$2010/GJ | Price¦Secondary Energy¦Liquids¦Oil | fuel_supply | oil | 2055 | 115.9107 | Price¦Secondary Energy¦Liquids¦Oil
Downscaling[REMIND-MAgPIE 3.2-4.6 IntegratedPhysicalDamages (95th-high)] | Delayed transition | ZAF | Price¦Secondary Energy¦Liquids¦Oil | US$2010/GJ | Price¦Secondary Energy¦Liquids¦Oil | fuel_supply | oil | 2060 | 174.7632 | Price¦Secondary Energy¦Liquids¦Oil
Downscaling[REMIND-MAgPIE 3.2-4.6 IntegratedPhysicalDamages (95th-high)] | Delayed transition | ZAF | Price¦Secondary Energy¦Liquids¦Oil | US$2010/GJ | Price¦Secondary Energy¦Liquids¦Oil | fuel_supply | oil | 2065 | 209.3282 | Price¦Secondary Energy¦Liquids¦Oil
Downscaling[REMIND-MAgPIE 3.2-4.6 IntegratedPhysicalDamages (95th-high)] | Delayed transition | ZAF | Price¦Secondary Energy¦Liquids¦Oil | US$2010/GJ | Price¦Secondary Energy¦Liquids¦Oil | fuel_supply | oil | 2070 | 243.8931 | Price¦Secondary Energy¦Liquids¦Oil
Downscaling[REMIND-MAgPIE 3.2-4.6 IntegratedPhysicalDamages (95th-high)] | Delayed transition | ZAF | Price¦Secondary Energy¦Liquids¦Oil | US$2010/GJ | Price¦Secondary Energy¦Liquids¦Oil | fuel_supply | oil | 2075 | 248.1831 | Price¦Secondary Energy¦Liquids¦Oil
Downscaling[REMIND-MAgPIE 3.2-4.6 IntegratedPhysicalDamages (95th-high)] | Delayed transition | ZAF | Price¦Secondary Energy¦Liquids¦Oil | US$2010/GJ | Price¦Secondary Energy¦Liquids¦Oil | fuel_supply | oil | 2080 | 252.473 | Price¦Secondary Energy¦Liquids¦Oil
Downscaling[REMIND-MAgPIE 3.2-4.6 IntegratedPhysicalDamages (95th-high)] | Delayed transition | ZAF | Price¦Secondary Energy¦Liquids¦Oil | US$2010/GJ | Price¦Secondary Energy¦Liquids¦Oil | fuel_supply | oil | 2085 | 256.3689 | Price¦Secondary Energy¦Liquids¦Oil
Downscaling[REMIND-MAgPIE 3.2-4.6 IntegratedPhysicalDamages (95th-high)] | Delayed transition | ZAF | Price¦Secondary Energy¦Liquids¦Oil | US$2010/GJ | Price¦Secondary Energy¦Liquids¦Oil | fuel_supply | oil | 2090 | 260.2647 | Price¦Secondary Energy¦Liquids¦Oil
Downscaling[REMIND-MAgPIE 3.2-4.6 IntegratedPhysicalDamages (95th-high)] | Delayed transition | ZAF | Price¦Secondary Energy¦Liquids¦Oil | US$2010/GJ | Price¦Secondary Energy¦Liquids¦Oil | fuel_supply | oil | 2095 | 267.1375 | Price¦Secondary Energy¦Liquids¦Oil
Downscaling[REMIND-MAgPIE 3.2-4.6 IntegratedPhysicalDamages (95th-high)] | Delayed transition | ZAF | Price¦Secondary Energy¦Liquids¦Oil | US$2010/GJ | Price¦Secondary Energy¦Liquids¦Oil | fuel_supply | oil | 2100 | 274.0102 | Price¦Secondary Energy¦Liquids¦Oil
Downscaling[REMIND-MAgPIE 3.2-4.6 IntegratedPhysicalDamages (95th-high)] | Delayed transition | ZAF | Emissions¦CO2 | Mt CO2/yr | Emissions¦CO2 | scenarios - CO2 abatement | CO2 | 2020 | 460.8422 | Emissions¦CO2
Downscaling[REMIND-MAgPIE 3.2-4.6 IntegratedPhysicalDamages (95th-high)] | Delayed transition | ZAF | Emissions¦CO2 | Mt CO2/yr | Emissions¦CO2 | scenarios - CO2 abatement | CO2 | 2025 | 374.6933 | Emissions¦CO2
Downscaling[REMIND-MAgPIE 3.2-4.6 IntegratedPhysicalDamages (95th-high)] | Delayed transition | ZAF | Emissions¦CO2 | Mt CO2/yr | Emissions¦CO2 | scenarios - CO2 abatement | CO2 | 2030 | 424.6062 | Emissions¦CO2
Downscaling[REMIND-MAgPIE 3.2-4.6 IntegratedPhysicalDamages (95th-high)] | Delayed transition | ZAF | Emissions¦CO2 | Mt CO2/yr | Emissions¦CO2 | scenarios - CO2 abatement | CO2 | 2035 | 360.552 | Emissions¦CO2
Downscaling[REMIND-MAgPIE 3.2-4.6 IntegratedPhysicalDamages (95th-high)] | Delayed transition | ZAF | Emissions¦CO2 | Mt CO2/yr | Emissions¦CO2 | scenarios - CO2 abatement | CO2 | 2040 | 120.5425 | Emissions¦CO2
Downscaling[REMIND-MAgPIE 3.2-4.6 IntegratedPhysicalDamages (95th-high)] | Delayed transition | ZAF | Emissions¦CO2 | Mt CO2/yr | Emissions¦CO2 | scenarios - CO2 abatement | CO2 | 2045 | 89.664 | Emissions¦CO2
Downscaling[REMIND-MAgPIE 3.2-4.6 IntegratedPhysicalDamages (95th-high)] | Delayed transition | ZAF | Emissions¦CO2 | Mt CO2/yr | Emissions¦CO2 | scenarios - CO2 abatement | CO2 | 2050 | 77.0758 | Emissions¦CO2
Downscaling[REMIND-MAgPIE 3.2-4.6 IntegratedPhysicalDamages (95th-high)] | Delayed transition | ZAF | Emissions¦CO2 | Mt CO2/yr | Emissions¦CO2 | scenarios - CO2 abatement | CO2 | 2055 | 77.4602 | Emissions¦CO2
Downscaling[REMIND-MAgPIE 3.2-4.6 IntegratedPhysicalDamages (95th-high)] | Delayed transition | ZAF | Emissions¦CO2 | Mt CO2/yr | Emissions¦CO2 | scenarios - CO2 abatement | CO2 | 2060 | 83.3006 | Emissions¦CO2
Downscaling[REMIND-MAgPIE 3.2-4.6 IntegratedPhysicalDamages (95th-high)] | Delayed transition | ZAF | Emissions¦CO2 | Mt CO2/yr | Emissions¦CO2 | scenarios - CO2 abatement | CO2 | 2065 | 85.0978 | Emissions¦CO2
Downscaling[REMIND-MAgPIE 3.2-4.6 IntegratedPhysicalDamages (95th-high)] | Delayed transition | ZAF | Emissions¦CO2 | Mt CO2/yr | Emissions¦CO2 | scenarios - CO2 abatement | CO2 | 2070 | 86.9711 | Emissions¦CO2
Downscaling[REMIND-MAgPIE 3.2-4.6 IntegratedPhysicalDamages (95th-high)] | Delayed transition | ZAF | Emissions¦CO2 | Mt CO2/yr | Emissions¦CO2 | scenarios - CO2 abatement | CO2 | 2075 | 85.9082 | Emissions¦CO2
Downscaling[REMIND-MAgPIE 3.2-4.6 IntegratedPhysicalDamages (95th-high)] | Delayed transition | ZAF | Emissions¦CO2 | Mt CO2/yr | Emissions¦CO2 | scenarios - CO2 abatement | CO2 | 2080 | 85.5077 | Emissions¦CO2
Downscaling[REMIND-MAgPIE 3.2-4.6 IntegratedPhysicalDamages (95th-high)] | Delayed transition | ZAF | Emissions¦CO2 | Mt CO2/yr | Emissions¦CO2 | scenarios - CO2 abatement | CO2 | 2085 | 83.1328 | Emissions¦CO2
Downscaling[REMIND-MAgPIE 3.2-4.6 IntegratedPhysicalDamages (95th-high)] | Delayed transition | ZAF | Emissions¦CO2 | Mt CO2/yr | Emissions¦CO2 | scenarios - CO2 abatement | CO2 | 2090 | 80.8168 | Emissions¦CO2
Downscaling[REMIND-MAgPIE 3.2-4.6 IntegratedPhysicalDamages (95th-high)] | Delayed transition | ZAF | Emissions¦CO2 | Mt CO2/yr | Emissions¦CO2 | scenarios - CO2 abatement | CO2 | 2095 | 77.1958 | Emissions¦CO2
Downscaling[REMIND-MAgPIE 3.2-4.6 IntegratedPhysicalDamages (95th-high)] | Delayed transition | ZAF | Emissions¦CO2 | Mt CO2/yr | Emissions¦CO2 | scenarios - CO2 abatement | CO2 | 2100 | 73.1044 | Emissions¦CO2
Downscaling[REMIND-MAgPIE 3.2-4.6 IntegratedPhysicalDamages (95th-high)] | Delayed transition | ZAF | Emissions¦CO2¦Energy | Mt CO2/yr | Emissions¦CO2¦Energy | scenarios - CO2 abatement | CO2 | 2020 | 388.1569 | Emissions¦CO2¦Energy
Downscaling[REMIND-MAgPIE 3.2-4.6 IntegratedPhysicalDamages (95th-high)] | Delayed transition | ZAF | Emissions¦CO2¦Energy | Mt CO2/yr | Emissions¦CO2¦Energy | scenarios - CO2 abatement | CO2 | 2025 | 309.3747 | Emissions¦CO2¦Energy
Downscaling[REMIND-MAgPIE 3.2-4.6 IntegratedPhysicalDamages (95th-high)] | Delayed transition | ZAF | Emissions¦CO2¦Energy | Mt CO2/yr | Emissions¦CO2¦Energy | scenarios - CO2 abatement | CO2 | 2030 | 360.1557 | Emissions¦CO2¦Energy
Downscaling[REMIND-MAgPIE 3.2-4.6 IntegratedPhysicalDamages (95th-high)] | Delayed transition | ZAF | Emissions¦CO2¦Energy | Mt CO2/yr | Emissions¦CO2¦Energy | scenarios - CO2 abatement | CO2 | 2035 | 308.707 | Emissions¦CO2¦Energy
Downscaling[REMIND-MAgPIE 3.2-4.6 IntegratedPhysicalDamages (95th-high)] | Delayed transition | ZAF | Emissions¦CO2¦Energy | Mt CO2/yr | Emissions¦CO2¦Energy | scenarios - CO2 abatement | CO2 | 2040 | 73.96 | Emissions¦CO2¦Energy
Downscaling[REMIND-MAgPIE 3.2-4.6 IntegratedPhysicalDamages (95th-high)] | Delayed transition | ZAF | Emissions¦CO2¦Energy | Mt CO2/yr | Emissions¦CO2¦Energy | scenarios - CO2 abatement | CO2 | 2045 | 48.4265 | Emissions¦CO2¦Energy
Downscaling[REMIND-MAgPIE 3.2-4.6 IntegratedPhysicalDamages (95th-high)] | Delayed transition | ZAF | Emissions¦CO2¦Energy | Mt CO2/yr | Emissions¦CO2¦Energy | scenarios - CO2 abatement | CO2 | 2050 | 38.3789 | Emissions¦CO2¦Energy
Downscaling[REMIND-MAgPIE 3.2-4.6 IntegratedPhysicalDamages (95th-high)] | Delayed transition | ZAF | Emissions¦CO2¦Energy | Mt CO2/yr | Emissions¦CO2¦Energy | scenarios - CO2 abatement | CO2 | 2055 | 37.3823 | Emissions¦CO2¦Energy
Downscaling[REMIND-MAgPIE 3.2-4.6 IntegratedPhysicalDamages (95th-high)] | Delayed transition | ZAF | Emissions¦CO2¦Energy | Mt CO2/yr | Emissions¦CO2¦Energy | scenarios - CO2 abatement | CO2 | 2060 | 39.1042 | Emissions¦CO2¦Energy
Downscaling[REMIND-MAgPIE 3.2-4.6 IntegratedPhysicalDamages (95th-high)] | Delayed transition | ZAF | Emissions¦CO2¦Energy | Mt CO2/yr | Emissions¦CO2¦Energy | scenarios - CO2 abatement | CO2 | 2065 | 39.8014 | Emissions¦CO2¦Energy
Downscaling[REMIND-MAgPIE 3.2-4.6 IntegratedPhysicalDamages (95th-high)] | Delayed transition | ZAF | Emissions¦CO2¦Energy | Mt CO2/yr | Emissions¦CO2¦Energy | scenarios - CO2 abatement | CO2 | 2070 | 40.6486 | Emissions¦CO2¦Energy
Downscaling[REMIND-MAgPIE 3.2-4.6 IntegratedPhysicalDamages (95th-high)] | Delayed transition | ZAF | Emissions¦CO2¦Energy | Mt CO2/yr | Emissions¦CO2¦Energy | scenarios - CO2 abatement | CO2 | 2075 | 38.6735 | Emissions¦CO2¦Energy
Downscaling[REMIND-MAgPIE 3.2-4.6 IntegratedPhysicalDamages (95th-high)] | Delayed transition | ZAF | Emissions¦CO2¦Energy | Mt CO2/yr | Emissions¦CO2¦Energy | scenarios - CO2 abatement | CO2 | 2080 | 37.3407 | Emissions¦CO2¦Energy
Downscaling[REMIND-MAgPIE 3.2-4.6 IntegratedPhysicalDamages (95th-high)] | Delayed transition | ZAF | Emissions¦CO2¦Energy | Mt CO2/yr | Emissions¦CO2¦Energy | scenarios - CO2 abatement | CO2 | 2085 | 34.9493 | Emissions¦CO2¦Energy
Downscaling[REMIND-MAgPIE 3.2-4.6 IntegratedPhysicalDamages (95th-high)] | Delayed transition | ZAF | Emissions¦CO2¦Energy | Mt CO2/yr | Emissions¦CO2¦Energy | scenarios - CO2 abatement | CO2 | 2090 | 32.6028 | Emissions¦CO2¦Energy
Downscaling[REMIND-MAgPIE 3.2-4.6 IntegratedPhysicalDamages (95th-high)] | Delayed transition | ZAF | Emissions¦CO2¦Energy | Mt CO2/yr | Emissions¦CO2¦Energy | scenarios - CO2 abatement | CO2 | 2095 | 29.7079 | Emissions¦CO2¦Energy
Downscaling[REMIND-MAgPIE 3.2-4.6 IntegratedPhysicalDamages (95th-high)] | Delayed transition | ZAF | Emissions¦CO2¦Energy | Mt CO2/yr | Emissions¦CO2¦Energy | scenarios - CO2 abatement | CO2 | 2100 | 26.3068 | Emissions¦CO2¦Energy
Downscaling[REMIND-MAgPIE 3.2-4.6 IntegratedPhysicalDamages (95th-high)] | Fragmented World | ZAF | Carbon Sequestration¦CCS | Mt CO2/yr | Carbon Sequestration¦CCS | CCS potential |  | 2020 | 0 | Carbon Sequestration¦CCS
Downscaling[REMIND-MAgPIE 3.2-4.6 IntegratedPhysicalDamages (95th-high)] | Fragmented World | ZAF | Carbon Sequestration¦CCS | Mt CO2/yr | Carbon Sequestration¦CCS | CCS potential |  | 2025 | 0 | Carbon Sequestration¦CCS
Downscaling[REMIND-MAgPIE 3.2-4.6 IntegratedPhysicalDamages (95th-high)] | Fragmented World | ZAF | Carbon Sequestration¦CCS | Mt CO2/yr | Carbon Sequestration¦CCS | CCS potential |  | 2030 | 0 | Carbon Sequestration¦CCS
Downscaling[REMIND-MAgPIE 3.2-4.6 IntegratedPhysicalDamages (95th-high)] | Fragmented World | ZAF | Carbon Sequestration¦CCS | Mt CO2/yr | Carbon Sequestration¦CCS | CCS potential |  | 2035 | 0.0896 | Carbon Sequestration¦CCS
Downscaling[REMIND-MAgPIE 3.2-4.6 IntegratedPhysicalDamages (95th-high)] | Fragmented World | ZAF | Carbon Sequestration¦CCS | Mt CO2/yr | Carbon Sequestration¦CCS | CCS potential |  | 2040 | 0.359 | Carbon Sequestration¦CCS
Downscaling[REMIND-MAgPIE 3.2-4.6 IntegratedPhysicalDamages (95th-high)] | Fragmented World | ZAF | Carbon Sequestration¦CCS | Mt CO2/yr | Carbon Sequestration¦CCS | CCS potential |  | 2045 | 0.3356 | Carbon Sequestration¦CCS
Downscaling[REMIND-MAgPIE 3.2-4.6 IntegratedPhysicalDamages (95th-high)] | Fragmented World | ZAF | Carbon Sequestration¦CCS | Mt CO2/yr | Carbon Sequestration¦CCS | CCS potential |  | 2050 | 0.2468 | Carbon Sequestration¦CCS
Downscaling[REMIND-MAgPIE 3.2-4.6 IntegratedPhysicalDamages (95th-high)] | Fragmented World | ZAF | Carbon Sequestration¦CCS | Mt CO2/yr | Carbon Sequestration¦CCS | CCS potential |  | 2055 | 0.2354 | Carbon Sequestration¦CCS
Downscaling[REMIND-MAgPIE 3.2-4.6 IntegratedPhysicalDamages (95th-high)] | Fragmented World | ZAF | Carbon Sequestration¦CCS | Mt CO2/yr | Carbon Sequestration¦CCS | CCS potential |  | 2060 | 0.2339 | Carbon Sequestration¦CCS
Downscaling[REMIND-MAgPIE 3.2-4.6 IntegratedPhysicalDamages (95th-high)] | Fragmented World | ZAF | Carbon Sequestration¦CCS | Mt CO2/yr | Carbon Sequestration¦CCS | CCS potential |  | 2065 | 0.2115 | Carbon Sequestration¦CCS
Downscaling[REMIND-MAgPIE 3.2-4.6 IntegratedPhysicalDamages (95th-high)] | Fragmented World | ZAF | Carbon Sequestration¦CCS | Mt CO2/yr | Carbon Sequestration¦CCS | CCS potential |  | 2070 | 0.1891 | Carbon Sequestration¦CCS
Downscaling[REMIND-MAgPIE 3.2-4.6 IntegratedPhysicalDamages (95th-high)] | Fragmented World | ZAF | Carbon Sequestration¦CCS | Mt CO2/yr | Carbon Sequestration¦CCS | CCS potential |  | 2075 | 0.142 | Carbon Sequestration¦CCS
Downscaling[REMIND-MAgPIE 3.2-4.6 IntegratedPhysicalDamages (95th-high)] | Fragmented World | ZAF | Carbon Sequestration¦CCS | Mt CO2/yr | Carbon Sequestration¦CCS | CCS potential |  | 2080 | 0.0996 | Carbon Sequestration¦CCS
Downscaling[REMIND-MAgPIE 3.2-4.6 IntegratedPhysicalDamages (95th-high)] | Fragmented World | ZAF | Carbon Sequestration¦CCS | Mt CO2/yr | Carbon Sequestration¦CCS | CCS potential |  | 2085 | 0.0476 | Carbon Sequestration¦CCS
Downscaling[REMIND-MAgPIE 3.2-4.6 IntegratedPhysicalDamages (95th-high)] | Fragmented World | ZAF | Carbon Sequestration¦CCS | Mt CO2/yr | Carbon Sequestration¦CCS | CCS potential |  | 2090 | 0 | Carbon Sequestration¦CCS
Downscaling[REMIND-MAgPIE 3.2-4.6 IntegratedPhysicalDamages (95th-high)] | Fragmented World | ZAF | Carbon Sequestration¦CCS | Mt CO2/yr | Carbon Sequestration¦CCS | CCS potential |  | 2095 | 0 | Carbon Sequestration¦CCS
Downscaling[REMIND-MAgPIE 3.2-4.6 IntegratedPhysicalDamages (95th-high)] | Fragmented World | ZAF | Carbon Sequestration¦CCS | Mt CO2/yr | Carbon Sequestration¦CCS | CCS potential |  | 2100 | 0 | Carbon Sequestration¦CCS
Downscaling[REMIND-MAgPIE 3.2-4.6 IntegratedPhysicalDamages (95th-high)] | Fragmented World | ZAF | Final Energy¦Industry¦Electricity | EJ/yr | Final Energy¦Industry¦Electricity | demand_projection | elc_industry | 2020 | 0.3065 | Final Energy¦Industry¦Electricity
Downscaling[REMIND-MAgPIE 3.2-4.6 IntegratedPhysicalDamages (95th-high)] | Fragmented World | ZAF | Final Energy¦Industry¦Electricity | EJ/yr | Final Energy¦Industry¦Electricity | demand_projection | elc_industry | 2025 | 0.2596 | Final Energy¦Industry¦Electricity
Downscaling[REMIND-MAgPIE 3.2-4.6 IntegratedPhysicalDamages (95th-high)] | Fragmented World | ZAF | Final Energy¦Industry¦Electricity | EJ/yr | Final Energy¦Industry¦Electricity | demand_projection | elc_industry | 2030 | 0.2923 | Final Energy¦Industry¦Electricity
Downscaling[REMIND-MAgPIE 3.2-4.6 IntegratedPhysicalDamages (95th-high)] | Fragmented World | ZAF | Final Energy¦Industry¦Electricity | EJ/yr | Final Energy¦Industry¦Electricity | demand_projection | elc_industry | 2035 | 0.3181 | Final Energy¦Industry¦Electricity
Downscaling[REMIND-MAgPIE 3.2-4.6 IntegratedPhysicalDamages (95th-high)] | Fragmented World | ZAF | Final Energy¦Industry¦Electricity | EJ/yr | Final Energy¦Industry¦Electricity | demand_projection | elc_industry | 2040 | 0.2636 | Final Energy¦Industry¦Electricity
Downscaling[REMIND-MAgPIE 3.2-4.6 IntegratedPhysicalDamages (95th-high)] | Fragmented World | ZAF | Final Energy¦Industry¦Electricity | EJ/yr | Final Energy¦Industry¦Electricity | demand_projection | elc_industry | 2045 | 0.2636 | Final Energy¦Industry¦Electricity
Downscaling[REMIND-MAgPIE 3.2-4.6 IntegratedPhysicalDamages (95th-high)] | Fragmented World | ZAF | Final Energy¦Industry¦Electricity | EJ/yr | Final Energy¦Industry¦Electricity | demand_projection | elc_industry | 2050 | 0.2595 | Final Energy¦Industry¦Electricity
Downscaling[REMIND-MAgPIE 3.2-4.6 IntegratedPhysicalDamages (95th-high)] | Fragmented World | ZAF | Final Energy¦Industry¦Electricity | EJ/yr | Final Energy¦Industry¦Electricity | demand_projection | elc_industry | 2055 | 0.2761 | Final Energy¦Industry¦Electricity
Downscaling[REMIND-MAgPIE 3.2-4.6 IntegratedPhysicalDamages (95th-high)] | Fragmented World | ZAF | Final Energy¦Industry¦Electricity | EJ/yr | Final Energy¦Industry¦Electricity | demand_projection | elc_industry | 2060 | 0.3005 | Final Energy¦Industry¦Electricity
Downscaling[REMIND-MAgPIE 3.2-4.6 IntegratedPhysicalDamages (95th-high)] | Fragmented World | ZAF | Final Energy¦Industry¦Electricity | EJ/yr | Final Energy¦Industry¦Electricity | demand_projection | elc_industry | 2065 | 0.3346 | Final Energy¦Industry¦Electricity
Downscaling[REMIND-MAgPIE 3.2-4.6 IntegratedPhysicalDamages (95th-high)] | Fragmented World | ZAF | Final Energy¦Industry¦Electricity | EJ/yr | Final Energy¦Industry¦Electricity | demand_projection | elc_industry | 2070 | 0.3655 | Final Energy¦Industry¦Electricity
Downscaling[REMIND-MAgPIE 3.2-4.6 IntegratedPhysicalDamages (95th-high)] | Fragmented World | ZAF | Final Energy¦Industry¦Electricity | EJ/yr | Final Energy¦Industry¦Electricity | demand_projection | elc_industry | 2075 | 0.3844 | Final Energy¦Industry¦Electricity
Downscaling[REMIND-MAgPIE 3.2-4.6 IntegratedPhysicalDamages (95th-high)] | Fragmented World | ZAF | Final Energy¦Industry¦Electricity | EJ/yr | Final Energy¦Industry¦Electricity | demand_projection | elc_industry | 2080 | 0.4058 | Final Energy¦Industry¦Electricity
Downscaling[REMIND-MAgPIE 3.2-4.6 IntegratedPhysicalDamages (95th-high)] | Fragmented World | ZAF | Final Energy¦Industry¦Electricity | EJ/yr | Final Energy¦Industry¦Electricity | demand_projection | elc_industry | 2085 | 0.4078 | Final Energy¦Industry¦Electricity
Downscaling[REMIND-MAgPIE 3.2-4.6 IntegratedPhysicalDamages (95th-high)] | Fragmented World | ZAF | Final Energy¦Industry¦Electricity | EJ/yr | Final Energy¦Industry¦Electricity | demand_projection | elc_industry | 2090 | 0.4117 | Final Energy¦Industry¦Electricity
Downscaling[REMIND-MAgPIE 3.2-4.6 IntegratedPhysicalDamages (95th-high)] | Fragmented World | ZAF | Final Energy¦Industry¦Electricity | EJ/yr | Final Energy¦Industry¦Electricity | demand_projection | elc_industry | 2095 | 0.3971 | Final Energy¦Industry¦Electricity
Downscaling[REMIND-MAgPIE 3.2-4.6 IntegratedPhysicalDamages (95th-high)] | Fragmented World | ZAF | Final Energy¦Industry¦Electricity | EJ/yr | Final Energy¦Industry¦Electricity | demand_projection | elc_industry | 2100 | 0.3836 | Final Energy¦Industry¦Electricity
Downscaling[REMIND-MAgPIE 3.2-4.6 IntegratedPhysicalDamages (95th-high)] | Fragmented World | ZAF | Final Energy¦Residential and Commercial¦Electricity | EJ/yr | Final Energy¦Residential and Commercial¦Electricity | demand_projection | elc_buildings | 2020 | 0.2763 | Final Energy¦Residential and Commercial¦Electricity
Downscaling[REMIND-MAgPIE 3.2-4.6 IntegratedPhysicalDamages (95th-high)] | Fragmented World | ZAF | Final Energy¦Residential and Commercial¦Electricity | EJ/yr | Final Energy¦Residential and Commercial¦Electricity | demand_projection | elc_buildings | 2025 | 0.2626 | Final Energy¦Residential and Commercial¦Electricity
Downscaling[REMIND-MAgPIE 3.2-4.6 IntegratedPhysicalDamages (95th-high)] | Fragmented World | ZAF | Final Energy¦Residential and Commercial¦Electricity | EJ/yr | Final Energy¦Residential and Commercial¦Electricity | demand_projection | elc_buildings | 2030 | 0.312 | Final Energy¦Residential and Commercial¦Electricity
Downscaling[REMIND-MAgPIE 3.2-4.6 IntegratedPhysicalDamages (95th-high)] | Fragmented World | ZAF | Final Energy¦Residential and Commercial¦Electricity | EJ/yr | Final Energy¦Residential and Commercial¦Electricity | demand_projection | elc_buildings | 2035 | 0.476 | Final Energy¦Residential and Commercial¦Electricity
Downscaling[REMIND-MAgPIE 3.2-4.6 IntegratedPhysicalDamages (95th-high)] | Fragmented World | ZAF | Final Energy¦Residential and Commercial¦Electricity | EJ/yr | Final Energy¦Residential and Commercial¦Electricity | demand_projection | elc_buildings | 2040 | 0.5295 | Final Energy¦Residential and Commercial¦Electricity
Downscaling[REMIND-MAgPIE 3.2-4.6 IntegratedPhysicalDamages (95th-high)] | Fragmented World | ZAF | Final Energy¦Residential and Commercial¦Electricity | EJ/yr | Final Energy¦Residential and Commercial¦Electricity | demand_projection | elc_buildings | 2045 | 0.5529 | Final Energy¦Residential and Commercial¦Electricity
Downscaling[REMIND-MAgPIE 3.2-4.6 IntegratedPhysicalDamages (95th-high)] | Fragmented World | ZAF | Final Energy¦Residential and Commercial¦Electricity | EJ/yr | Final Energy¦Residential and Commercial¦Electricity | demand_projection | elc_buildings | 2050 | 0.5758 | Final Energy¦Residential and Commercial¦Electricity
Downscaling[REMIND-MAgPIE 3.2-4.6 IntegratedPhysicalDamages (95th-high)] | Fragmented World | ZAF | Final Energy¦Residential and Commercial¦Electricity | EJ/yr | Final Energy¦Residential and Commercial¦Electricity | demand_projection | elc_buildings | 2055 | 0.6017 | Final Energy¦Residential and Commercial¦Electricity
Downscaling[REMIND-MAgPIE 3.2-4.6 IntegratedPhysicalDamages (95th-high)] | Fragmented World | ZAF | Final Energy¦Residential and Commercial¦Electricity | EJ/yr | Final Energy¦Residential and Commercial¦Electricity | demand_projection | elc_buildings | 2060 | 0.7003 | Final Energy¦Residential and Commercial¦Electricity
Downscaling[REMIND-MAgPIE 3.2-4.6 IntegratedPhysicalDamages (95th-high)] | Fragmented World | ZAF | Final Energy¦Residential and Commercial¦Electricity | EJ/yr | Final Energy¦Residential and Commercial¦Electricity | demand_projection | elc_buildings | 2065 | 0.8209 | Final Energy¦Residential and Commercial¦Electricity
Downscaling[REMIND-MAgPIE 3.2-4.6 IntegratedPhysicalDamages (95th-high)] | Fragmented World | ZAF | Final Energy¦Residential and Commercial¦Electricity | EJ/yr | Final Energy¦Residential and Commercial¦Electricity | demand_projection | elc_buildings | 2070 | 0.8922 | Final Energy¦Residential and Commercial¦Electricity
Downscaling[REMIND-MAgPIE 3.2-4.6 IntegratedPhysicalDamages (95th-high)] | Fragmented World | ZAF | Final Energy¦Residential and Commercial¦Electricity | EJ/yr | Final Energy¦Residential and Commercial¦Electricity | demand_projection | elc_buildings | 2075 | 1.0406 | Final Energy¦Residential and Commercial¦Electricity
Downscaling[REMIND-MAgPIE 3.2-4.6 IntegratedPhysicalDamages (95th-high)] | Fragmented World | ZAF | Final Energy¦Residential and Commercial¦Electricity | EJ/yr | Final Energy¦Residential and Commercial¦Electricity | demand_projection | elc_buildings | 2080 | 1.1493 | Final Energy¦Residential and Commercial¦Electricity
Downscaling[REMIND-MAgPIE 3.2-4.6 IntegratedPhysicalDamages (95th-high)] | Fragmented World | ZAF | Final Energy¦Residential and Commercial¦Electricity | EJ/yr | Final Energy¦Residential and Commercial¦Electricity | demand_projection | elc_buildings | 2085 | 1.2531 | Final Energy¦Residential and Commercial¦Electricity
Downscaling[REMIND-MAgPIE 3.2-4.6 IntegratedPhysicalDamages (95th-high)] | Fragmented World | ZAF | Final Energy¦Residential and Commercial¦Electricity | EJ/yr | Final Energy¦Residential and Commercial¦Electricity | demand_projection | elc_buildings | 2090 | 1.3352 | Final Energy¦Residential and Commercial¦Electricity
Downscaling[REMIND-MAgPIE 3.2-4.6 IntegratedPhysicalDamages (95th-high)] | Fragmented World | ZAF | Final Energy¦Residential and Commercial¦Electricity | EJ/yr | Final Energy¦Residential and Commercial¦Electricity | demand_projection | elc_buildings | 2095 | 1.339 | Final Energy¦Residential and Commercial¦Electricity
Downscaling[REMIND-MAgPIE 3.2-4.6 IntegratedPhysicalDamages (95th-high)] | Fragmented World | ZAF | Final Energy¦Residential and Commercial¦Electricity | EJ/yr | Final Energy¦Residential and Commercial¦Electricity | demand_projection | elc_buildings | 2100 | 1.3388 | Final Energy¦Residential and Commercial¦Electricity
Downscaling[REMIND-MAgPIE 3.2-4.6 IntegratedPhysicalDamages (95th-high)] | Fragmented World | ZAF | Final Energy¦Transportation¦Electricity | EJ/yr | Final Energy¦Transportation¦Electricity | demand_projection | elc_transport | 2020 | 0.0108 | Final Energy¦Transportation¦Electricity
Downscaling[REMIND-MAgPIE 3.2-4.6 IntegratedPhysicalDamages (95th-high)] | Fragmented World | ZAF | Final Energy¦Transportation¦Electricity | EJ/yr | Final Energy¦Transportation¦Electricity | demand_projection | elc_transport | 2025 | 0.046 | Final Energy¦Transportation¦Electricity
Downscaling[REMIND-MAgPIE 3.2-4.6 IntegratedPhysicalDamages (95th-high)] | Fragmented World | ZAF | Final Energy¦Transportation¦Electricity | EJ/yr | Final Energy¦Transportation¦Electricity | demand_projection | elc_transport | 2030 | 0.1641 | Final Energy¦Transportation¦Electricity
Downscaling[REMIND-MAgPIE 3.2-4.6 IntegratedPhysicalDamages (95th-high)] | Fragmented World | ZAF | Final Energy¦Transportation¦Electricity | EJ/yr | Final Energy¦Transportation¦Electricity | demand_projection | elc_transport | 2035 | 0.2636 | Final Energy¦Transportation¦Electricity
Downscaling[REMIND-MAgPIE 3.2-4.6 IntegratedPhysicalDamages (95th-high)] | Fragmented World | ZAF | Final Energy¦Transportation¦Electricity | EJ/yr | Final Energy¦Transportation¦Electricity | demand_projection | elc_transport | 2040 | 0.3462 | Final Energy¦Transportation¦Electricity
Downscaling[REMIND-MAgPIE 3.2-4.6 IntegratedPhysicalDamages (95th-high)] | Fragmented World | ZAF | Final Energy¦Transportation¦Electricity | EJ/yr | Final Energy¦Transportation¦Electricity | demand_projection | elc_transport | 2045 | 0.3763 | Final Energy¦Transportation¦Electricity
Downscaling[REMIND-MAgPIE 3.2-4.6 IntegratedPhysicalDamages (95th-high)] | Fragmented World | ZAF | Final Energy¦Transportation¦Electricity | EJ/yr | Final Energy¦Transportation¦Electricity | demand_projection | elc_transport | 2050 | 0.4132 | Final Energy¦Transportation¦Electricity
Downscaling[REMIND-MAgPIE 3.2-4.6 IntegratedPhysicalDamages (95th-high)] | Fragmented World | ZAF | Final Energy¦Transportation¦Electricity | EJ/yr | Final Energy¦Transportation¦Electricity | demand_projection | elc_transport | 2055 | 0.4882 | Final Energy¦Transportation¦Electricity
Downscaling[REMIND-MAgPIE 3.2-4.6 IntegratedPhysicalDamages (95th-high)] | Fragmented World | ZAF | Final Energy¦Transportation¦Electricity | EJ/yr | Final Energy¦Transportation¦Electricity | demand_projection | elc_transport | 2060 | 0.5797 | Final Energy¦Transportation¦Electricity
Downscaling[REMIND-MAgPIE 3.2-4.6 IntegratedPhysicalDamages (95th-high)] | Fragmented World | ZAF | Final Energy¦Transportation¦Electricity | EJ/yr | Final Energy¦Transportation¦Electricity | demand_projection | elc_transport | 2065 | 0.5876 | Final Energy¦Transportation¦Electricity
Downscaling[REMIND-MAgPIE 3.2-4.6 IntegratedPhysicalDamages (95th-high)] | Fragmented World | ZAF | Final Energy¦Transportation¦Electricity | EJ/yr | Final Energy¦Transportation¦Electricity | demand_projection | elc_transport | 2070 | 0.5835 | Final Energy¦Transportation¦Electricity
Downscaling[REMIND-MAgPIE 3.2-4.6 IntegratedPhysicalDamages (95th-high)] | Fragmented World | ZAF | Final Energy¦Transportation¦Electricity | EJ/yr | Final Energy¦Transportation¦Electricity | demand_projection | elc_transport | 2075 | 0.5703 | Final Energy¦Transportation¦Electricity
Downscaling[REMIND-MAgPIE 3.2-4.6 IntegratedPhysicalDamages (95th-high)] | Fragmented World | ZAF | Final Energy¦Transportation¦Electricity | EJ/yr | Final Energy¦Transportation¦Electricity | demand_projection | elc_transport | 2080 | 0.559 | Final Energy¦Transportation¦Electricity
Downscaling[REMIND-MAgPIE 3.2-4.6 IntegratedPhysicalDamages (95th-high)] | Fragmented World | ZAF | Final Energy¦Transportation¦Electricity | EJ/yr | Final Energy¦Transportation¦Electricity | demand_projection | elc_transport | 2085 | 0.5392 | Final Energy¦Transportation¦Electricity
Downscaling[REMIND-MAgPIE 3.2-4.6 IntegratedPhysicalDamages (95th-high)] | Fragmented World | ZAF | Final Energy¦Transportation¦Electricity | EJ/yr | Final Energy¦Transportation¦Electricity | demand_projection | elc_transport | 2090 | 0.521 | Final Energy¦Transportation¦Electricity
Downscaling[REMIND-MAgPIE 3.2-4.6 IntegratedPhysicalDamages (95th-high)] | Fragmented World | ZAF | Final Energy¦Transportation¦Electricity | EJ/yr | Final Energy¦Transportation¦Electricity | demand_projection | elc_transport | 2095 | 0.4966 | Final Energy¦Transportation¦Electricity
Downscaling[REMIND-MAgPIE 3.2-4.6 IntegratedPhysicalDamages (95th-high)] | Fragmented World | ZAF | Final Energy¦Transportation¦Electricity | EJ/yr | Final Energy¦Transportation¦Electricity | demand_projection | elc_transport | 2100 | 0.4739 | Final Energy¦Transportation¦Electricity
Downscaling[REMIND-MAgPIE 3.2-4.6 IntegratedPhysicalDamages (95th-high)] | Fragmented World | ZAF | Secondary Energy¦Hydrogen | EJ/yr | Secondary Energy¦Hydrogen | demand_projection | hydrogen_allsect | 2020 | 0.0006 | Secondary Energy¦Hydrogen
Downscaling[REMIND-MAgPIE 3.2-4.6 IntegratedPhysicalDamages (95th-high)] | Fragmented World | ZAF | Secondary Energy¦Hydrogen | EJ/yr | Secondary Energy¦Hydrogen | demand_projection | hydrogen_allsect | 2025 | 0.0042 | Secondary Energy¦Hydrogen
Downscaling[REMIND-MAgPIE 3.2-4.6 IntegratedPhysicalDamages (95th-high)] | Fragmented World | ZAF | Secondary Energy¦Hydrogen | EJ/yr | Secondary Energy¦Hydrogen | demand_projection | hydrogen_allsect | 2030 | 0.0099 | Secondary Energy¦Hydrogen
Downscaling[REMIND-MAgPIE 3.2-4.6 IntegratedPhysicalDamages (95th-high)] | Fragmented World | ZAF | Secondary Energy¦Hydrogen | EJ/yr | Secondary Energy¦Hydrogen | demand_projection | hydrogen_allsect | 2035 | 0.0149 | Secondary Energy¦Hydrogen
Downscaling[REMIND-MAgPIE 3.2-4.6 IntegratedPhysicalDamages (95th-high)] | Fragmented World | ZAF | Secondary Energy¦Hydrogen | EJ/yr | Secondary Energy¦Hydrogen | demand_projection | hydrogen_allsect | 2040 | 0.0386 | Secondary Energy¦Hydrogen
Downscaling[REMIND-MAgPIE 3.2-4.6 IntegratedPhysicalDamages (95th-high)] | Fragmented World | ZAF | Secondary Energy¦Hydrogen | EJ/yr | Secondary Energy¦Hydrogen | demand_projection | hydrogen_allsect | 2045 | 0.0992 | Secondary Energy¦Hydrogen
Downscaling[REMIND-MAgPIE 3.2-4.6 IntegratedPhysicalDamages (95th-high)] | Fragmented World | ZAF | Secondary Energy¦Hydrogen | EJ/yr | Secondary Energy¦Hydrogen | demand_projection | hydrogen_allsect | 2050 | 0.1744 | Secondary Energy¦Hydrogen
Downscaling[REMIND-MAgPIE 3.2-4.6 IntegratedPhysicalDamages (95th-high)] | Fragmented World | ZAF | Secondary Energy¦Hydrogen | EJ/yr | Secondary Energy¦Hydrogen | demand_projection | hydrogen_allsect | 2055 | 0.2368 | Secondary Energy¦Hydrogen
Downscaling[REMIND-MAgPIE 3.2-4.6 IntegratedPhysicalDamages (95th-high)] | Fragmented World | ZAF | Secondary Energy¦Hydrogen | EJ/yr | Secondary Energy¦Hydrogen | demand_projection | hydrogen_allsect | 2060 | 0.3132 | Secondary Energy¦Hydrogen
Downscaling[REMIND-MAgPIE 3.2-4.6 IntegratedPhysicalDamages (95th-high)] | Fragmented World | ZAF | Secondary Energy¦Hydrogen | EJ/yr | Secondary Energy¦Hydrogen | demand_projection | hydrogen_allsect | 2065 | 0.3248 | Secondary Energy¦Hydrogen
Downscaling[REMIND-MAgPIE 3.2-4.6 IntegratedPhysicalDamages (95th-high)] | Fragmented World | ZAF | Secondary Energy¦Hydrogen | EJ/yr | Secondary Energy¦Hydrogen | demand_projection | hydrogen_allsect | 2070 | 0.3354 | Secondary Energy¦Hydrogen
Downscaling[REMIND-MAgPIE 3.2-4.6 IntegratedPhysicalDamages (95th-high)] | Fragmented World | ZAF | Secondary Energy¦Hydrogen | EJ/yr | Secondary Energy¦Hydrogen | demand_projection | hydrogen_allsect | 2075 | 0.3164 | Secondary Energy¦Hydrogen
Downscaling[REMIND-MAgPIE 3.2-4.6 IntegratedPhysicalDamages (95th-high)] | Fragmented World | ZAF | Secondary Energy¦Hydrogen | EJ/yr | Secondary Energy¦Hydrogen | demand_projection | hydrogen_allsect | 2080 | 0.3011 | Secondary Energy¦Hydrogen
Downscaling[REMIND-MAgPIE 3.2-4.6 IntegratedPhysicalDamages (95th-high)] | Fragmented World | ZAF | Secondary Energy¦Hydrogen | EJ/yr | Secondary Energy¦Hydrogen | demand_projection | hydrogen_allsect | 2085 | 0.2765 | Secondary Energy¦Hydrogen
Downscaling[REMIND-MAgPIE 3.2-4.6 IntegratedPhysicalDamages (95th-high)] | Fragmented World | ZAF | Secondary Energy¦Hydrogen | EJ/yr | Secondary Energy¦Hydrogen | demand_projection | hydrogen_allsect | 2090 | 0.2539 | Secondary Energy¦Hydrogen
Downscaling[REMIND-MAgPIE 3.2-4.6 IntegratedPhysicalDamages (95th-high)] | Fragmented World | ZAF | Secondary Energy¦Hydrogen | EJ/yr | Secondary Energy¦Hydrogen | demand_projection | hydrogen_allsect | 2095 | 0.2426 | Secondary Energy¦Hydrogen
Downscaling[REMIND-MAgPIE 3.2-4.6 IntegratedPhysicalDamages (95th-high)] | Fragmented World | ZAF | Secondary Energy¦Hydrogen | EJ/yr | Secondary Energy¦Hydrogen | demand_projection | hydrogen_allsect | 2100 | 0.2336 | Secondary Energy¦Hydrogen
Downscaling[REMIND-MAgPIE 3.2-4.6 IntegratedPhysicalDamages (95th-high)] | Fragmented World | ZAF | Secondary Energy¦Electricity¦Coal | EJ/yr | Secondary Energy¦Electricity¦Coal | elec_co2 |  | 2020 | 0.6575 | Secondary Energy¦Electricity¦Coal | 94
Downscaling[REMIND-MAgPIE 3.2-4.6 IntegratedPhysicalDamages (95th-high)] | Fragmented World | ZAF | Secondary Energy¦Electricity¦Coal | EJ/yr | Secondary Energy¦Electricity¦Coal | elec_co2 |  | 2025 | 0.3202 | Secondary Energy¦Electricity¦Coal | 94
Downscaling[REMIND-MAgPIE 3.2-4.6 IntegratedPhysicalDamages (95th-high)] | Fragmented World | ZAF | Secondary Energy¦Electricity¦Coal | EJ/yr | Secondary Energy¦Electricity¦Coal | elec_co2 |  | 2030 | 0.2595 | Secondary Energy¦Electricity¦Coal | 94
Downscaling[REMIND-MAgPIE 3.2-4.6 IntegratedPhysicalDamages (95th-high)] | Fragmented World | ZAF | Secondary Energy¦Electricity¦Coal | EJ/yr | Secondary Energy¦Electricity¦Coal | elec_co2 |  | 2035 | 0.1663 | Secondary Energy¦Electricity¦Coal | 94
Downscaling[REMIND-MAgPIE 3.2-4.6 IntegratedPhysicalDamages (95th-high)] | Fragmented World | ZAF | Secondary Energy¦Electricity¦Coal | EJ/yr | Secondary Energy¦Electricity¦Coal | elec_co2 |  | 2040 | 0.0116 | Secondary Energy¦Electricity¦Coal | 94
Downscaling[REMIND-MAgPIE 3.2-4.6 IntegratedPhysicalDamages (95th-high)] | Fragmented World | ZAF | Secondary Energy¦Electricity¦Coal | EJ/yr | Secondary Energy¦Electricity¦Coal | elec_co2 |  | 2045 | 0.0048 | Secondary Energy¦Electricity¦Coal | 94
Downscaling[REMIND-MAgPIE 3.2-4.6 IntegratedPhysicalDamages (95th-high)] | Fragmented World | ZAF | Secondary Energy¦Electricity¦Coal | EJ/yr | Secondary Energy¦Electricity¦Coal | elec_co2 |  | 2050 | 0.009 | Secondary Energy¦Electricity¦Coal | 94
Downscaling[REMIND-MAgPIE 3.2-4.6 IntegratedPhysicalDamages (95th-high)] | Fragmented World | ZAF | Secondary Energy¦Electricity¦Coal | EJ/yr | Secondary Energy¦Electricity¦Coal | elec_co2 |  | 2055 | 0.0151 | Secondary Energy¦Electricity¦Coal | 94
Downscaling[REMIND-MAgPIE 3.2-4.6 IntegratedPhysicalDamages (95th-high)] | Fragmented World | ZAF | Secondary Energy¦Electricity¦Coal | EJ/yr | Secondary Energy¦Electricity¦Coal | elec_co2 |  | 2060 | 0.0247 | Secondary Energy¦Electricity¦Coal | 94
Downscaling[REMIND-MAgPIE 3.2-4.6 IntegratedPhysicalDamages (95th-high)] | Fragmented World | ZAF | Secondary Energy¦Electricity¦Coal | EJ/yr | Secondary Energy¦Electricity¦Coal | elec_co2 |  | 2065 | 0.0243 | Secondary Energy¦Electricity¦Coal | 94
Downscaling[REMIND-MAgPIE 3.2-4.6 IntegratedPhysicalDamages (95th-high)] | Fragmented World | ZAF | Secondary Energy¦Electricity¦Coal | EJ/yr | Secondary Energy¦Electricity¦Coal | elec_co2 |  | 2070 | 0.0237 | Secondary Energy¦Electricity¦Coal | 94
Downscaling[REMIND-MAgPIE 3.2-4.6 IntegratedPhysicalDamages (95th-high)] | Fragmented World | ZAF | Secondary Energy¦Electricity¦Coal | EJ/yr | Secondary Energy¦Electricity¦Coal | elec_co2 |  | 2075 | 0.0206 | Secondary Energy¦Electricity¦Coal | 94
Downscaling[REMIND-MAgPIE 3.2-4.6 IntegratedPhysicalDamages (95th-high)] | Fragmented World | ZAF | Secondary Energy¦Electricity¦Coal | EJ/yr | Secondary Energy¦Electricity¦Coal | elec_co2 |  | 2080 | 0.0177 | Secondary Energy¦Electricity¦Coal | 94
Downscaling[REMIND-MAgPIE 3.2-4.6 IntegratedPhysicalDamages (95th-high)] | Fragmented World | ZAF | Secondary Energy¦Electricity¦Coal | EJ/yr | Secondary Energy¦Electricity¦Coal | elec_co2 |  | 2085 | 0.0134 | Secondary Energy¦Electricity¦Coal | 94
Downscaling[REMIND-MAgPIE 3.2-4.6 IntegratedPhysicalDamages (95th-high)] | Fragmented World | ZAF | Secondary Energy¦Electricity¦Coal | EJ/yr | Secondary Energy¦Electricity¦Coal | elec_co2 |  | 2090 | 0.0097 | Secondary Energy¦Electricity¦Coal | 94
Downscaling[REMIND-MAgPIE 3.2-4.6 IntegratedPhysicalDamages (95th-high)] | Fragmented World | ZAF | Secondary Energy¦Electricity¦Coal | EJ/yr | Secondary Energy¦Electricity¦Coal | elec_co2 |  | 2095 | 0.0058 | Secondary Energy¦Electricity¦Coal | 94
Downscaling[REMIND-MAgPIE 3.2-4.6 IntegratedPhysicalDamages (95th-high)] | Fragmented World | ZAF | Secondary Energy¦Electricity¦Coal | EJ/yr | Secondary Energy¦Electricity¦Coal | elec_co2 |  | 2100 | 0.0024 | Secondary Energy¦Electricity¦Coal | 94
Downscaling[REMIND-MAgPIE 3.2-4.6 IntegratedPhysicalDamages (95th-high)] | Fragmented World | ZAF | Secondary Energy¦Electricity¦Gas | EJ/yr | Secondary Energy¦Electricity¦Gas | elec_co2 |  | 2020 | 0.0778 | Secondary Energy¦Electricity¦Gas | 55
Downscaling[REMIND-MAgPIE 3.2-4.6 IntegratedPhysicalDamages (95th-high)] | Fragmented World | ZAF | Secondary Energy¦Electricity¦Gas | EJ/yr | Secondary Energy¦Electricity¦Gas | elec_co2 |  | 2025 | 0.1812 | Secondary Energy¦Electricity¦Gas | 55
Downscaling[REMIND-MAgPIE 3.2-4.6 IntegratedPhysicalDamages (95th-high)] | Fragmented World | ZAF | Secondary Energy¦Electricity¦Gas | EJ/yr | Secondary Energy¦Electricity¦Gas | elec_co2 |  | 2030 | 0.1841 | Secondary Energy¦Electricity¦Gas | 55
Downscaling[REMIND-MAgPIE 3.2-4.6 IntegratedPhysicalDamages (95th-high)] | Fragmented World | ZAF | Secondary Energy¦Electricity¦Gas | EJ/yr | Secondary Energy¦Electricity¦Gas | elec_co2 |  | 2035 | 0.0599 | Secondary Energy¦Electricity¦Gas | 55
Downscaling[REMIND-MAgPIE 3.2-4.6 IntegratedPhysicalDamages (95th-high)] | Fragmented World | ZAF | Secondary Energy¦Electricity¦Gas | EJ/yr | Secondary Energy¦Electricity¦Gas | elec_co2 |  | 2040 | 0.0143 | Secondary Energy¦Electricity¦Gas | 55
Downscaling[REMIND-MAgPIE 3.2-4.6 IntegratedPhysicalDamages (95th-high)] | Fragmented World | ZAF | Secondary Energy¦Electricity¦Gas | EJ/yr | Secondary Energy¦Electricity¦Gas | elec_co2 |  | 2045 | 0.0038 | Secondary Energy¦Electricity¦Gas | 55
Downscaling[REMIND-MAgPIE 3.2-4.6 IntegratedPhysicalDamages (95th-high)] | Fragmented World | ZAF | Secondary Energy¦Electricity¦Gas | EJ/yr | Secondary Energy¦Electricity¦Gas | elec_co2 |  | 2050 | 0.0027 | Secondary Energy¦Electricity¦Gas | 55
Downscaling[REMIND-MAgPIE 3.2-4.6 IntegratedPhysicalDamages (95th-high)] | Fragmented World | ZAF | Secondary Energy¦Electricity¦Gas | EJ/yr | Secondary Energy¦Electricity¦Gas | elec_co2 |  | 2055 | 0.0028 | Secondary Energy¦Electricity¦Gas | 55
Downscaling[REMIND-MAgPIE 3.2-4.6 IntegratedPhysicalDamages (95th-high)] | Fragmented World | ZAF | Secondary Energy¦Electricity¦Gas | EJ/yr | Secondary Energy¦Electricity¦Gas | elec_co2 |  | 2060 | 0.0026 | Secondary Energy¦Electricity¦Gas | 55
Downscaling[REMIND-MAgPIE 3.2-4.6 IntegratedPhysicalDamages (95th-high)] | Fragmented World | ZAF | Secondary Energy¦Electricity¦Gas | EJ/yr | Secondary Energy¦Electricity¦Gas | elec_co2 |  | 2065 | 0.0022 | Secondary Energy¦Electricity¦Gas | 55
Downscaling[REMIND-MAgPIE 3.2-4.6 IntegratedPhysicalDamages (95th-high)] | Fragmented World | ZAF | Secondary Energy¦Electricity¦Gas | EJ/yr | Secondary Energy¦Electricity¦Gas | elec_co2 |  | 2070 | 0.0019 | Secondary Energy¦Electricity¦Gas | 55
Downscaling[REMIND-MAgPIE 3.2-4.6 IntegratedPhysicalDamages (95th-high)] | Fragmented World | ZAF | Secondary Energy¦Electricity¦Gas | EJ/yr | Secondary Energy¦Electricity¦Gas | elec_co2 |  | 2075 | 0.0013 | Secondary Energy¦Electricity¦Gas | 55
Downscaling[REMIND-MAgPIE 3.2-4.6 IntegratedPhysicalDamages (95th-high)] | Fragmented World | ZAF | Secondary Energy¦Electricity¦Gas | EJ/yr | Secondary Energy¦Electricity¦Gas | elec_co2 |  | 2080 | 0.0008 | Secondary Energy¦Electricity¦Gas | 55
Downscaling[REMIND-MAgPIE 3.2-4.6 IntegratedPhysicalDamages (95th-high)] | Fragmented World | ZAF | Secondary Energy¦Electricity¦Gas | EJ/yr | Secondary Energy¦Electricity¦Gas | elec_co2 |  | 2085 | 0.0005 | Secondary Energy¦Electricity¦Gas | 55
Downscaling[REMIND-MAgPIE 3.2-4.6 IntegratedPhysicalDamages (95th-high)] | Fragmented World | ZAF | Secondary Energy¦Electricity¦Gas | EJ/yr | Secondary Energy¦Electricity¦Gas | elec_co2 |  | 2090 | 0.0001 | Secondary Energy¦Electricity¦Gas | 55
Downscaling[REMIND-MAgPIE 3.2-4.6 IntegratedPhysicalDamages (95th-high)] | Fragmented World | ZAF | Secondary Energy¦Electricity¦Gas | EJ/yr | Secondary Energy¦Electricity¦Gas | elec_co2 |  | 2095 | 0.0001 | Secondary Energy¦Electricity¦Gas | 55
Downscaling[REMIND-MAgPIE 3.2-4.6 IntegratedPhysicalDamages (95th-high)] | Fragmented World | ZAF | Secondary Energy¦Electricity¦Gas | EJ/yr | Secondary Energy¦Electricity¦Gas | elec_co2 |  | 2100 | 0 | Secondary Energy¦Electricity¦Gas | 55
Downscaling[REMIND-MAgPIE 3.2-4.6 IntegratedPhysicalDamages (95th-high)] | Fragmented World | ZAF | Secondary Energy¦Electricity¦Oil | EJ/yr | Secondary Energy¦Electricity¦Oil | elec_co2 |  | 2020 | 0.0008 | Secondary Energy¦Electricity¦Oil | 70
Downscaling[REMIND-MAgPIE 3.2-4.6 IntegratedPhysicalDamages (95th-high)] | Fragmented World | ZAF | Secondary Energy¦Electricity¦Oil | EJ/yr | Secondary Energy¦Electricity¦Oil | elec_co2 |  | 2025 | 0.0013 | Secondary Energy¦Electricity¦Oil | 70
Downscaling[REMIND-MAgPIE 3.2-4.6 IntegratedPhysicalDamages (95th-high)] | Fragmented World | ZAF | Secondary Energy¦Electricity¦Oil | EJ/yr | Secondary Energy¦Electricity¦Oil | elec_co2 |  | 2030 | 0.0007 | Secondary Energy¦Electricity¦Oil | 70
Downscaling[REMIND-MAgPIE 3.2-4.6 IntegratedPhysicalDamages (95th-high)] | Fragmented World | ZAF | Secondary Energy¦Electricity¦Oil | EJ/yr | Secondary Energy¦Electricity¦Oil | elec_co2 |  | 2035 | 0 | Secondary Energy¦Electricity¦Oil | 70
Downscaling[REMIND-MAgPIE 3.2-4.6 IntegratedPhysicalDamages (95th-high)] | Fragmented World | ZAF | Secondary Energy¦Electricity¦Oil | EJ/yr | Secondary Energy¦Electricity¦Oil | elec_co2 |  | 2040 | 0 | Secondary Energy¦Electricity¦Oil | 70
Downscaling[REMIND-MAgPIE 3.2-4.6 IntegratedPhysicalDamages (95th-high)] | Fragmented World | ZAF | Secondary Energy¦Electricity¦Oil | EJ/yr | Secondary Energy¦Electricity¦Oil | elec_co2 |  | 2045 | 0 | Secondary Energy¦Electricity¦Oil | 70
Downscaling[REMIND-MAgPIE 3.2-4.6 IntegratedPhysicalDamages (95th-high)] | Fragmented World | ZAF | Secondary Energy¦Electricity¦Oil | EJ/yr | Secondary Energy¦Electricity¦Oil | elec_co2 |  | 2050 | 0 | Secondary Energy¦Electricity¦Oil | 70
Downscaling[REMIND-MAgPIE 3.2-4.6 IntegratedPhysicalDamages (95th-high)] | Fragmented World | ZAF | Secondary Energy¦Electricity¦Oil | EJ/yr | Secondary Energy¦Electricity¦Oil | elec_co2 |  | 2055 | 0 | Secondary Energy¦Electricity¦Oil | 70
Downscaling[REMIND-MAgPIE 3.2-4.6 IntegratedPhysicalDamages (95th-high)] | Fragmented World | ZAF | Secondary Energy¦Electricity¦Oil | EJ/yr | Secondary Energy¦Electricity¦Oil | elec_co2 |  | 2060 | 0 | Secondary Energy¦Electricity¦Oil | 70
Downscaling[REMIND-MAgPIE 3.2-4.6 IntegratedPhysicalDamages (95th-high)] | Fragmented World | ZAF | Secondary Energy¦Electricity¦Oil | EJ/yr | Secondary Energy¦Electricity¦Oil | elec_co2 |  | 2065 | 0 | Secondary Energy¦Electricity¦Oil | 70
Downscaling[REMIND-MAgPIE 3.2-4.6 IntegratedPhysicalDamages (95th-high)] | Fragmented World | ZAF | Secondary Energy¦Electricity¦Oil | EJ/yr | Secondary Energy¦Electricity¦Oil | elec_co2 |  | 2070 | 0 | Secondary Energy¦Electricity¦Oil | 70
Downscaling[REMIND-MAgPIE 3.2-4.6 IntegratedPhysicalDamages (95th-high)] | Fragmented World | ZAF | Secondary Energy¦Electricity¦Oil | EJ/yr | Secondary Energy¦Electricity¦Oil | elec_co2 |  | 2075 | 0 | Secondary Energy¦Electricity¦Oil | 70
Downscaling[REMIND-MAgPIE 3.2-4.6 IntegratedPhysicalDamages (95th-high)] | Fragmented World | ZAF | Secondary Energy¦Electricity¦Oil | EJ/yr | Secondary Energy¦Electricity¦Oil | elec_co2 |  | 2080 | 0 | Secondary Energy¦Electricity¦Oil | 70
Downscaling[REMIND-MAgPIE 3.2-4.6 IntegratedPhysicalDamages (95th-high)] | Fragmented World | ZAF | Secondary Energy¦Electricity¦Oil | EJ/yr | Secondary Energy¦Electricity¦Oil | elec_co2 |  | 2085 | 0 | Secondary Energy¦Electricity¦Oil | 70
Downscaling[REMIND-MAgPIE 3.2-4.6 IntegratedPhysicalDamages (95th-high)] | Fragmented World | ZAF | Secondary Energy¦Electricity¦Oil | EJ/yr | Secondary Energy¦Electricity¦Oil | elec_co2 |  | 2090 | 0 | Secondary Energy¦Electricity¦Oil | 70
Downscaling[REMIND-MAgPIE 3.2-4.6 IntegratedPhysicalDamages (95th-high)] | Fragmented World | ZAF | Secondary Energy¦Electricity¦Oil | EJ/yr | Secondary Energy¦Electricity¦Oil | elec_co2 |  | 2095 | 0 | Secondary Energy¦Electricity¦Oil | 70
Downscaling[REMIND-MAgPIE 3.2-4.6 IntegratedPhysicalDamages (95th-high)] | Fragmented World | ZAF | Secondary Energy¦Electricity¦Oil | EJ/yr | Secondary Energy¦Electricity¦Oil | elec_co2 |  | 2100 | 0 | Secondary Energy¦Electricity¦Oil | 70
Downscaling[REMIND-MAgPIE 3.2-4.6 IntegratedPhysicalDamages (95th-high)] | Fragmented World | ZAF | Price¦Primary Energy¦Biomass | US$2010/GJ | Price¦Primary Energy¦Biomass | fuel_supply | bioenergy | 2020 | 5.3799 | Price¦Primary Energy¦Biomass
Downscaling[REMIND-MAgPIE 3.2-4.6 IntegratedPhysicalDamages (95th-high)] | Fragmented World | ZAF | Price¦Primary Energy¦Biomass | US$2010/GJ | Price¦Primary Energy¦Biomass | fuel_supply | bioenergy | 2025 | 5.8021 | Price¦Primary Energy¦Biomass
Downscaling[REMIND-MAgPIE 3.2-4.6 IntegratedPhysicalDamages (95th-high)] | Fragmented World | ZAF | Price¦Primary Energy¦Biomass | US$2010/GJ | Price¦Primary Energy¦Biomass | fuel_supply | bioenergy | 2030 | 5.5002 | Price¦Primary Energy¦Biomass
Downscaling[REMIND-MAgPIE 3.2-4.6 IntegratedPhysicalDamages (95th-high)] | Fragmented World | ZAF | Price¦Primary Energy¦Biomass | US$2010/GJ | Price¦Primary Energy¦Biomass | fuel_supply | bioenergy | 2035 | 5.0741 | Price¦Primary Energy¦Biomass
Downscaling[REMIND-MAgPIE 3.2-4.6 IntegratedPhysicalDamages (95th-high)] | Fragmented World | ZAF | Price¦Primary Energy¦Biomass | US$2010/GJ | Price¦Primary Energy¦Biomass | fuel_supply | bioenergy | 2040 | 5.9513 | Price¦Primary Energy¦Biomass
Downscaling[REMIND-MAgPIE 3.2-4.6 IntegratedPhysicalDamages (95th-high)] | Fragmented World | ZAF | Price¦Primary Energy¦Biomass | US$2010/GJ | Price¦Primary Energy¦Biomass | fuel_supply | bioenergy | 2045 | 7.4039 | Price¦Primary Energy¦Biomass
Downscaling[REMIND-MAgPIE 3.2-4.6 IntegratedPhysicalDamages (95th-high)] | Fragmented World | ZAF | Price¦Primary Energy¦Biomass | US$2010/GJ | Price¦Primary Energy¦Biomass | fuel_supply | bioenergy | 2050 | 8.6756 | Price¦Primary Energy¦Biomass
Downscaling[REMIND-MAgPIE 3.2-4.6 IntegratedPhysicalDamages (95th-high)] | Fragmented World | ZAF | Price¦Primary Energy¦Biomass | US$2010/GJ | Price¦Primary Energy¦Biomass | fuel_supply | bioenergy | 2055 | 10.2014 | Price¦Primary Energy¦Biomass
Downscaling[REMIND-MAgPIE 3.2-4.6 IntegratedPhysicalDamages (95th-high)] | Fragmented World | ZAF | Price¦Primary Energy¦Biomass | US$2010/GJ | Price¦Primary Energy¦Biomass | fuel_supply | bioenergy | 2060 | 15.26 | Price¦Primary Energy¦Biomass
Downscaling[REMIND-MAgPIE 3.2-4.6 IntegratedPhysicalDamages (95th-high)] | Fragmented World | ZAF | Price¦Primary Energy¦Biomass | US$2010/GJ | Price¦Primary Energy¦Biomass | fuel_supply | bioenergy | 2065 | 15.7812 | Price¦Primary Energy¦Biomass
Downscaling[REMIND-MAgPIE 3.2-4.6 IntegratedPhysicalDamages (95th-high)] | Fragmented World | ZAF | Price¦Primary Energy¦Biomass | US$2010/GJ | Price¦Primary Energy¦Biomass | fuel_supply | bioenergy | 2070 | 16.3024 | Price¦Primary Energy¦Biomass
Downscaling[REMIND-MAgPIE 3.2-4.6 IntegratedPhysicalDamages (95th-high)] | Fragmented World | ZAF | Price¦Primary Energy¦Biomass | US$2010/GJ | Price¦Primary Energy¦Biomass | fuel_supply | bioenergy | 2075 | 15.9731 | Price¦Primary Energy¦Biomass
Downscaling[REMIND-MAgPIE 3.2-4.6 IntegratedPhysicalDamages (95th-high)] | Fragmented World | ZAF | Price¦Primary Energy¦Biomass | US$2010/GJ | Price¦Primary Energy¦Biomass | fuel_supply | bioenergy | 2080 | 15.6437 | Price¦Primary Energy¦Biomass
Downscaling[REMIND-MAgPIE 3.2-4.6 IntegratedPhysicalDamages (95th-high)] | Fragmented World | ZAF | Price¦Primary Energy¦Biomass | US$2010/GJ | Price¦Primary Energy¦Biomass | fuel_supply | bioenergy | 2085 | 15.799 | Price¦Primary Energy¦Biomass
Downscaling[REMIND-MAgPIE 3.2-4.6 IntegratedPhysicalDamages (95th-high)] | Fragmented World | ZAF | Price¦Primary Energy¦Biomass | US$2010/GJ | Price¦Primary Energy¦Biomass | fuel_supply | bioenergy | 2090 | 15.9543 | Price¦Primary Energy¦Biomass
Downscaling[REMIND-MAgPIE 3.2-4.6 IntegratedPhysicalDamages (95th-high)] | Fragmented World | ZAF | Price¦Primary Energy¦Biomass | US$2010/GJ | Price¦Primary Energy¦Biomass | fuel_supply | bioenergy | 2095 | 16.403 | Price¦Primary Energy¦Biomass
Downscaling[REMIND-MAgPIE 3.2-4.6 IntegratedPhysicalDamages (95th-high)] | Fragmented World | ZAF | Price¦Primary Energy¦Biomass | US$2010/GJ | Price¦Primary Energy¦Biomass | fuel_supply | bioenergy | 2100 | 16.8517 | Price¦Primary Energy¦Biomass
Downscaling[REMIND-MAgPIE 3.2-4.6 IntegratedPhysicalDamages (95th-high)] | Fragmented World | ZAF | Price¦Primary Energy¦Coal | US$2010/GJ | Price¦Primary Energy¦Coal | fuel_supply | coal | 2020 | 2.0344 | Price¦Primary Energy¦Coal
Downscaling[REMIND-MAgPIE 3.2-4.6 IntegratedPhysicalDamages (95th-high)] | Fragmented World | ZAF | Price¦Primary Energy¦Coal | US$2010/GJ | Price¦Primary Energy¦Coal | fuel_supply | coal | 2025 | 2.2259 | Price¦Primary Energy¦Coal
Downscaling[REMIND-MAgPIE 3.2-4.6 IntegratedPhysicalDamages (95th-high)] | Fragmented World | ZAF | Price¦Primary Energy¦Coal | US$2010/GJ | Price¦Primary Energy¦Coal | fuel_supply | coal | 2030 | 2.2654 | Price¦Primary Energy¦Coal
Downscaling[REMIND-MAgPIE 3.2-4.6 IntegratedPhysicalDamages (95th-high)] | Fragmented World | ZAF | Price¦Primary Energy¦Coal | US$2010/GJ | Price¦Primary Energy¦Coal | fuel_supply | coal | 2035 | 2.2434 | Price¦Primary Energy¦Coal
Downscaling[REMIND-MAgPIE 3.2-4.6 IntegratedPhysicalDamages (95th-high)] | Fragmented World | ZAF | Price¦Primary Energy¦Coal | US$2010/GJ | Price¦Primary Energy¦Coal | fuel_supply | coal | 2040 | 1.7398 | Price¦Primary Energy¦Coal
Downscaling[REMIND-MAgPIE 3.2-4.6 IntegratedPhysicalDamages (95th-high)] | Fragmented World | ZAF | Price¦Primary Energy¦Coal | US$2010/GJ | Price¦Primary Energy¦Coal | fuel_supply | coal | 2045 | 1.3472 | Price¦Primary Energy¦Coal
Downscaling[REMIND-MAgPIE 3.2-4.6 IntegratedPhysicalDamages (95th-high)] | Fragmented World | ZAF | Price¦Primary Energy¦Coal | US$2010/GJ | Price¦Primary Energy¦Coal | fuel_supply | coal | 2050 | 1.5424 | Price¦Primary Energy¦Coal
Downscaling[REMIND-MAgPIE 3.2-4.6 IntegratedPhysicalDamages (95th-high)] | Fragmented World | ZAF | Price¦Primary Energy¦Coal | US$2010/GJ | Price¦Primary Energy¦Coal | fuel_supply | coal | 2055 | 1.3236 | Price¦Primary Energy¦Coal
Downscaling[REMIND-MAgPIE 3.2-4.6 IntegratedPhysicalDamages (95th-high)] | Fragmented World | ZAF | Price¦Primary Energy¦Coal | US$2010/GJ | Price¦Primary Energy¦Coal | fuel_supply | coal | 2060 | 2.1886 | Price¦Primary Energy¦Coal
Downscaling[REMIND-MAgPIE 3.2-4.6 IntegratedPhysicalDamages (95th-high)] | Fragmented World | ZAF | Price¦Primary Energy¦Coal | US$2010/GJ | Price¦Primary Energy¦Coal | fuel_supply | coal | 2065 | 2.1112 | Price¦Primary Energy¦Coal
Downscaling[REMIND-MAgPIE 3.2-4.6 IntegratedPhysicalDamages (95th-high)] | Fragmented World | ZAF | Price¦Primary Energy¦Coal | US$2010/GJ | Price¦Primary Energy¦Coal | fuel_supply | coal | 2070 | 2.0338 | Price¦Primary Energy¦Coal
Downscaling[REMIND-MAgPIE 3.2-4.6 IntegratedPhysicalDamages (95th-high)] | Fragmented World | ZAF | Price¦Primary Energy¦Coal | US$2010/GJ | Price¦Primary Energy¦Coal | fuel_supply | coal | 2075 | 2.0186 | Price¦Primary Energy¦Coal
Downscaling[REMIND-MAgPIE 3.2-4.6 IntegratedPhysicalDamages (95th-high)] | Fragmented World | ZAF | Price¦Primary Energy¦Coal | US$2010/GJ | Price¦Primary Energy¦Coal | fuel_supply | coal | 2080 | 2.0034 | Price¦Primary Energy¦Coal
Downscaling[REMIND-MAgPIE 3.2-4.6 IntegratedPhysicalDamages (95th-high)] | Fragmented World | ZAF | Price¦Primary Energy¦Coal | US$2010/GJ | Price¦Primary Energy¦Coal | fuel_supply | coal | 2085 | 1.9979 | Price¦Primary Energy¦Coal
Downscaling[REMIND-MAgPIE 3.2-4.6 IntegratedPhysicalDamages (95th-high)] | Fragmented World | ZAF | Price¦Primary Energy¦Coal | US$2010/GJ | Price¦Primary Energy¦Coal | fuel_supply | coal | 2090 | 1.9924 | Price¦Primary Energy¦Coal
Downscaling[REMIND-MAgPIE 3.2-4.6 IntegratedPhysicalDamages (95th-high)] | Fragmented World | ZAF | Price¦Primary Energy¦Coal | US$2010/GJ | Price¦Primary Energy¦Coal | fuel_supply | coal | 2095 | 1.8924 | Price¦Primary Energy¦Coal
Downscaling[REMIND-MAgPIE 3.2-4.6 IntegratedPhysicalDamages (95th-high)] | Fragmented World | ZAF | Price¦Primary Energy¦Coal | US$2010/GJ | Price¦Primary Energy¦Coal | fuel_supply | coal | 2100 | 1.7923 | Price¦Primary Energy¦Coal
Downscaling[REMIND-MAgPIE 3.2-4.6 IntegratedPhysicalDamages (95th-high)] | Fragmented World | ZAF | Price¦Primary Energy¦Gas | US$2010/GJ | Price¦Primary Energy¦Gas | fuel_supply | gas | 2020 | 3.9711 | Price¦Primary Energy¦Gas
Downscaling[REMIND-MAgPIE 3.2-4.6 IntegratedPhysicalDamages (95th-high)] | Fragmented World | ZAF | Price¦Primary Energy¦Gas | US$2010/GJ | Price¦Primary Energy¦Gas | fuel_supply | gas | 2025 | 4.6721 | Price¦Primary Energy¦Gas
Downscaling[REMIND-MAgPIE 3.2-4.6 IntegratedPhysicalDamages (95th-high)] | Fragmented World | ZAF | Price¦Primary Energy¦Gas | US$2010/GJ | Price¦Primary Energy¦Gas | fuel_supply | gas | 2030 | 4.6044 | Price¦Primary Energy¦Gas
Downscaling[REMIND-MAgPIE 3.2-4.6 IntegratedPhysicalDamages (95th-high)] | Fragmented World | ZAF | Price¦Primary Energy¦Gas | US$2010/GJ | Price¦Primary Energy¦Gas | fuel_supply | gas | 2035 | 5.472 | Price¦Primary Energy¦Gas
Downscaling[REMIND-MAgPIE 3.2-4.6 IntegratedPhysicalDamages (95th-high)] | Fragmented World | ZAF | Price¦Primary Energy¦Gas | US$2010/GJ | Price¦Primary Energy¦Gas | fuel_supply | gas | 2040 | 4.6464 | Price¦Primary Energy¦Gas
Downscaling[REMIND-MAgPIE 3.2-4.6 IntegratedPhysicalDamages (95th-high)] | Fragmented World | ZAF | Price¦Primary Energy¦Gas | US$2010/GJ | Price¦Primary Energy¦Gas | fuel_supply | gas | 2045 | 5.1418 | Price¦Primary Energy¦Gas
Downscaling[REMIND-MAgPIE 3.2-4.6 IntegratedPhysicalDamages (95th-high)] | Fragmented World | ZAF | Price¦Primary Energy¦Gas | US$2010/GJ | Price¦Primary Energy¦Gas | fuel_supply | gas | 2050 | 4.7787 | Price¦Primary Energy¦Gas
Downscaling[REMIND-MAgPIE 3.2-4.6 IntegratedPhysicalDamages (95th-high)] | Fragmented World | ZAF | Price¦Primary Energy¦Gas | US$2010/GJ | Price¦Primary Energy¦Gas | fuel_supply | gas | 2055 | 4.5091 | Price¦Primary Energy¦Gas
Downscaling[REMIND-MAgPIE 3.2-4.6 IntegratedPhysicalDamages (95th-high)] | Fragmented World | ZAF | Price¦Primary Energy¦Gas | US$2010/GJ | Price¦Primary Energy¦Gas | fuel_supply | gas | 2060 | 5.7985 | Price¦Primary Energy¦Gas
Downscaling[REMIND-MAgPIE 3.2-4.6 IntegratedPhysicalDamages (95th-high)] | Fragmented World | ZAF | Price¦Primary Energy¦Gas | US$2010/GJ | Price¦Primary Energy¦Gas | fuel_supply | gas | 2065 | 5.4838 | Price¦Primary Energy¦Gas
Downscaling[REMIND-MAgPIE 3.2-4.6 IntegratedPhysicalDamages (95th-high)] | Fragmented World | ZAF | Price¦Primary Energy¦Gas | US$2010/GJ | Price¦Primary Energy¦Gas | fuel_supply | gas | 2070 | 5.1692 | Price¦Primary Energy¦Gas
Downscaling[REMIND-MAgPIE 3.2-4.6 IntegratedPhysicalDamages (95th-high)] | Fragmented World | ZAF | Price¦Primary Energy¦Gas | US$2010/GJ | Price¦Primary Energy¦Gas | fuel_supply | gas | 2075 | 5.0816 | Price¦Primary Energy¦Gas
Downscaling[REMIND-MAgPIE 3.2-4.6 IntegratedPhysicalDamages (95th-high)] | Fragmented World | ZAF | Price¦Primary Energy¦Gas | US$2010/GJ | Price¦Primary Energy¦Gas | fuel_supply | gas | 2080 | 4.9941 | Price¦Primary Energy¦Gas
Downscaling[REMIND-MAgPIE 3.2-4.6 IntegratedPhysicalDamages (95th-high)] | Fragmented World | ZAF | Price¦Primary Energy¦Gas | US$2010/GJ | Price¦Primary Energy¦Gas | fuel_supply | gas | 2085 | 4.965 | Price¦Primary Energy¦Gas
Downscaling[REMIND-MAgPIE 3.2-4.6 IntegratedPhysicalDamages (95th-high)] | Fragmented World | ZAF | Price¦Primary Energy¦Gas | US$2010/GJ | Price¦Primary Energy¦Gas | fuel_supply | gas | 2090 | 4.9359 | Price¦Primary Energy¦Gas
Downscaling[REMIND-MAgPIE 3.2-4.6 IntegratedPhysicalDamages (95th-high)] | Fragmented World | ZAF | Price¦Primary Energy¦Gas | US$2010/GJ | Price¦Primary Energy¦Gas | fuel_supply | gas | 2095 | 4.9655 | Price¦Primary Energy¦Gas
Downscaling[REMIND-MAgPIE 3.2-4.6 IntegratedPhysicalDamages (95th-high)] | Fragmented World | ZAF | Price¦Primary Energy¦Gas | US$2010/GJ | Price¦Primary Energy¦Gas | fuel_supply | gas | 2100 | 4.9952 | Price¦Primary Energy¦Gas
Downscaling[REMIND-MAgPIE 3.2-4.6 IntegratedPhysicalDamages (95th-high)] | Fragmented World | ZAF | Price¦Secondary Energy¦Liquids¦Oil | US$2010/GJ | Price¦Secondary Energy¦Liquids¦Oil | fuel_supply | oil | 2020 | 65.1894 | Price¦Secondary Energy¦Liquids¦Oil
Downscaling[REMIND-MAgPIE 3.2-4.6 IntegratedPhysicalDamages (95th-high)] | Fragmented World | ZAF | Price¦Secondary Energy¦Liquids¦Oil | US$2010/GJ | Price¦Secondary Energy¦Liquids¦Oil | fuel_supply | oil | 2025 | 71.6417 | Price¦Secondary Energy¦Liquids¦Oil
Downscaling[REMIND-MAgPIE 3.2-4.6 IntegratedPhysicalDamages (95th-high)] | Fragmented World | ZAF | Price¦Secondary Energy¦Liquids¦Oil | US$2010/GJ | Price¦Secondary Energy¦Liquids¦Oil | fuel_supply | oil | 2030 | 82.322 | Price¦Secondary Energy¦Liquids¦Oil
Downscaling[REMIND-MAgPIE 3.2-4.6 IntegratedPhysicalDamages (95th-high)] | Fragmented World | ZAF | Price¦Secondary Energy¦Liquids¦Oil | US$2010/GJ | Price¦Secondary Energy¦Liquids¦Oil | fuel_supply | oil | 2035 | 56.825 | Price¦Secondary Energy¦Liquids¦Oil
Downscaling[REMIND-MAgPIE 3.2-4.6 IntegratedPhysicalDamages (95th-high)] | Fragmented World | ZAF | Price¦Secondary Energy¦Liquids¦Oil | US$2010/GJ | Price¦Secondary Energy¦Liquids¦Oil | fuel_supply | oil | 2040 | 80.3824 | Price¦Secondary Energy¦Liquids¦Oil
Downscaling[REMIND-MAgPIE 3.2-4.6 IntegratedPhysicalDamages (95th-high)] | Fragmented World | ZAF | Price¦Secondary Energy¦Liquids¦Oil | US$2010/GJ | Price¦Secondary Energy¦Liquids¦Oil | fuel_supply | oil | 2045 | 95.4758 | Price¦Secondary Energy¦Liquids¦Oil
Downscaling[REMIND-MAgPIE 3.2-4.6 IntegratedPhysicalDamages (95th-high)] | Fragmented World | ZAF | Price¦Secondary Energy¦Liquids¦Oil | US$2010/GJ | Price¦Secondary Energy¦Liquids¦Oil | fuel_supply | oil | 2050 | 100.7205 | Price¦Secondary Energy¦Liquids¦Oil
Downscaling[REMIND-MAgPIE 3.2-4.6 IntegratedPhysicalDamages (95th-high)] | Fragmented World | ZAF | Price¦Secondary Energy¦Liquids¦Oil | US$2010/GJ | Price¦Secondary Energy¦Liquids¦Oil | fuel_supply | oil | 2055 | 112.4838 | Price¦Secondary Energy¦Liquids¦Oil
Downscaling[REMIND-MAgPIE 3.2-4.6 IntegratedPhysicalDamages (95th-high)] | Fragmented World | ZAF | Price¦Secondary Energy¦Liquids¦Oil | US$2010/GJ | Price¦Secondary Energy¦Liquids¦Oil | fuel_supply | oil | 2060 | 180.7711 | Price¦Secondary Energy¦Liquids¦Oil
Downscaling[REMIND-MAgPIE 3.2-4.6 IntegratedPhysicalDamages (95th-high)] | Fragmented World | ZAF | Price¦Secondary Energy¦Liquids¦Oil | US$2010/GJ | Price¦Secondary Energy¦Liquids¦Oil | fuel_supply | oil | 2065 | 216.2524 | Price¦Secondary Energy¦Liquids¦Oil
Downscaling[REMIND-MAgPIE 3.2-4.6 IntegratedPhysicalDamages (95th-high)] | Fragmented World | ZAF | Price¦Secondary Energy¦Liquids¦Oil | US$2010/GJ | Price¦Secondary Energy¦Liquids¦Oil | fuel_supply | oil | 2070 | 251.7337 | Price¦Secondary Energy¦Liquids¦Oil
Downscaling[REMIND-MAgPIE 3.2-4.6 IntegratedPhysicalDamages (95th-high)] | Fragmented World | ZAF | Price¦Secondary Energy¦Liquids¦Oil | US$2010/GJ | Price¦Secondary Energy¦Liquids¦Oil | fuel_supply | oil | 2075 | 256.3591 | Price¦Secondary Energy¦Liquids¦Oil
Downscaling[REMIND-MAgPIE 3.2-4.6 IntegratedPhysicalDamages (95th-high)] | Fragmented World | ZAF | Price¦Secondary Energy¦Liquids¦Oil | US$2010/GJ | Price¦Secondary Energy¦Liquids¦Oil | fuel_supply | oil | 2080 | 260.9845 | Price¦Secondary Energy¦Liquids¦Oil
Downscaling[REMIND-MAgPIE 3.2-4.6 IntegratedPhysicalDamages (95th-high)] | Fragmented World | ZAF | Price¦Secondary Energy¦Liquids¦Oil | US$2010/GJ | Price¦Secondary Energy¦Liquids¦Oil | fuel_supply | oil | 2085 | 264.1111 | Price¦Secondary Energy¦Liquids¦Oil
Downscaling[REMIND-MAgPIE 3.2-4.6 IntegratedPhysicalDamages (95th-high)] | Fragmented World | ZAF | Price¦Secondary Energy¦Liquids¦Oil | US$2010/GJ | Price¦Secondary Energy¦Liquids¦Oil | fuel_supply | oil | 2090 | 267.2377 | Price¦Secondary Energy¦Liquids¦Oil
Downscaling[REMIND-MAgPIE 3.2-4.6 IntegratedPhysicalDamages (95th-high)] | Fragmented World | ZAF | Price¦Secondary Energy¦Liquids¦Oil | US$2010/GJ | Price¦Secondary Energy¦Liquids¦Oil | fuel_supply | oil | 2095 | 277.3081 | Price¦Secondary Energy¦Liquids¦Oil
Downscaling[REMIND-MAgPIE 3.2-4.6 IntegratedPhysicalDamages (95th-high)] | Fragmented World | ZAF | Price¦Secondary Energy¦Liquids¦Oil | US$2010/GJ | Price¦Secondary Energy¦Liquids¦Oil | fuel_supply | oil | 2100 | 287.3785 | Price¦Secondary Energy¦Liquids¦Oil
Downscaling[REMIND-MAgPIE 3.2-4.6 IntegratedPhysicalDamages (95th-high)] | Fragmented World | ZAF | Emissions¦CO2 | Mt CO2/yr | Emissions¦CO2 | scenarios - CO2 abatement | CO2 | 2020 | 463.7796 | Emissions¦CO2
Downscaling[REMIND-MAgPIE 3.2-4.6 IntegratedPhysicalDamages (95th-high)] | Fragmented World | ZAF | Emissions¦CO2 | Mt CO2/yr | Emissions¦CO2 | scenarios - CO2 abatement | CO2 | 2025 | 377.9251 | Emissions¦CO2
Downscaling[REMIND-MAgPIE 3.2-4.6 IntegratedPhysicalDamages (95th-high)] | Fragmented World | ZAF | Emissions¦CO2 | Mt CO2/yr | Emissions¦CO2 | scenarios - CO2 abatement | CO2 | 2030 | 427.3721 | Emissions¦CO2
Downscaling[REMIND-MAgPIE 3.2-4.6 IntegratedPhysicalDamages (95th-high)] | Fragmented World | ZAF | Emissions¦CO2 | Mt CO2/yr | Emissions¦CO2 | scenarios - CO2 abatement | CO2 | 2035 | 298.2429 | Emissions¦CO2
Downscaling[REMIND-MAgPIE 3.2-4.6 IntegratedPhysicalDamages (95th-high)] | Fragmented World | ZAF | Emissions¦CO2 | Mt CO2/yr | Emissions¦CO2 | scenarios - CO2 abatement | CO2 | 2040 | 126.7241 | Emissions¦CO2
Downscaling[REMIND-MAgPIE 3.2-4.6 IntegratedPhysicalDamages (95th-high)] | Fragmented World | ZAF | Emissions¦CO2 | Mt CO2/yr | Emissions¦CO2 | scenarios - CO2 abatement | CO2 | 2045 | 89.8208 | Emissions¦CO2
Downscaling[REMIND-MAgPIE 3.2-4.6 IntegratedPhysicalDamages (95th-high)] | Fragmented World | ZAF | Emissions¦CO2 | Mt CO2/yr | Emissions¦CO2 | scenarios - CO2 abatement | CO2 | 2050 | 73.4818 | Emissions¦CO2
Downscaling[REMIND-MAgPIE 3.2-4.6 IntegratedPhysicalDamages (95th-high)] | Fragmented World | ZAF | Emissions¦CO2 | Mt CO2/yr | Emissions¦CO2 | scenarios - CO2 abatement | CO2 | 2055 | 73.1003 | Emissions¦CO2
Downscaling[REMIND-MAgPIE 3.2-4.6 IntegratedPhysicalDamages (95th-high)] | Fragmented World | ZAF | Emissions¦CO2 | Mt CO2/yr | Emissions¦CO2 | scenarios - CO2 abatement | CO2 | 2060 | 76.5324 | Emissions¦CO2
Downscaling[REMIND-MAgPIE 3.2-4.6 IntegratedPhysicalDamages (95th-high)] | Fragmented World | ZAF | Emissions¦CO2 | Mt CO2/yr | Emissions¦CO2 | scenarios - CO2 abatement | CO2 | 2065 | 78.5123 | Emissions¦CO2
Downscaling[REMIND-MAgPIE 3.2-4.6 IntegratedPhysicalDamages (95th-high)] | Fragmented World | ZAF | Emissions¦CO2 | Mt CO2/yr | Emissions¦CO2 | scenarios - CO2 abatement | CO2 | 2070 | 80.2096 | Emissions¦CO2
Downscaling[REMIND-MAgPIE 3.2-4.6 IntegratedPhysicalDamages (95th-high)] | Fragmented World | ZAF | Emissions¦CO2 | Mt CO2/yr | Emissions¦CO2 | scenarios - CO2 abatement | CO2 | 2075 | 78.7853 | Emissions¦CO2
Downscaling[REMIND-MAgPIE 3.2-4.6 IntegratedPhysicalDamages (95th-high)] | Fragmented World | ZAF | Emissions¦CO2 | Mt CO2/yr | Emissions¦CO2 | scenarios - CO2 abatement | CO2 | 2080 | 77.6312 | Emissions¦CO2
Downscaling[REMIND-MAgPIE 3.2-4.6 IntegratedPhysicalDamages (95th-high)] | Fragmented World | ZAF | Emissions¦CO2 | Mt CO2/yr | Emissions¦CO2 | scenarios - CO2 abatement | CO2 | 2085 | 74.5362 | Emissions¦CO2
Downscaling[REMIND-MAgPIE 3.2-4.6 IntegratedPhysicalDamages (95th-high)] | Fragmented World | ZAF | Emissions¦CO2 | Mt CO2/yr | Emissions¦CO2 | scenarios - CO2 abatement | CO2 | 2090 | 71.4927 | Emissions¦CO2
Downscaling[REMIND-MAgPIE 3.2-4.6 IntegratedPhysicalDamages (95th-high)] | Fragmented World | ZAF | Emissions¦CO2 | Mt CO2/yr | Emissions¦CO2 | scenarios - CO2 abatement | CO2 | 2095 | 67.1646 | Emissions¦CO2
Downscaling[REMIND-MAgPIE 3.2-4.6 IntegratedPhysicalDamages (95th-high)] | Fragmented World | ZAF | Emissions¦CO2 | Mt CO2/yr | Emissions¦CO2 | scenarios - CO2 abatement | CO2 | 2100 | 63.1296 | Emissions¦CO2
Downscaling[REMIND-MAgPIE 3.2-4.6 IntegratedPhysicalDamages (95th-high)] | Fragmented World | ZAF | Emissions¦CO2¦Energy | Mt CO2/yr | Emissions¦CO2¦Energy | scenarios - CO2 abatement | CO2 | 2020 | 391.0776 | Emissions¦CO2¦Energy
Downscaling[REMIND-MAgPIE 3.2-4.6 IntegratedPhysicalDamages (95th-high)] | Fragmented World | ZAF | Emissions¦CO2¦Energy | Mt CO2/yr | Emissions¦CO2¦Energy | scenarios - CO2 abatement | CO2 | 2025 | 312.5289 | Emissions¦CO2¦Energy
Downscaling[REMIND-MAgPIE 3.2-4.6 IntegratedPhysicalDamages (95th-high)] | Fragmented World | ZAF | Emissions¦CO2¦Energy | Mt CO2/yr | Emissions¦CO2¦Energy | scenarios - CO2 abatement | CO2 | 2030 | 362.7472 | Emissions¦CO2¦Energy
Downscaling[REMIND-MAgPIE 3.2-4.6 IntegratedPhysicalDamages (95th-high)] | Fragmented World | ZAF | Emissions¦CO2¦Energy | Mt CO2/yr | Emissions¦CO2¦Energy | scenarios - CO2 abatement | CO2 | 2035 | 248.5375 | Emissions¦CO2¦Energy
Downscaling[REMIND-MAgPIE 3.2-4.6 IntegratedPhysicalDamages (95th-high)] | Fragmented World | ZAF | Emissions¦CO2¦Energy | Mt CO2/yr | Emissions¦CO2¦Energy | scenarios - CO2 abatement | CO2 | 2040 | 80.181 | Emissions¦CO2¦Energy
Downscaling[REMIND-MAgPIE 3.2-4.6 IntegratedPhysicalDamages (95th-high)] | Fragmented World | ZAF | Emissions¦CO2¦Energy | Mt CO2/yr | Emissions¦CO2¦Energy | scenarios - CO2 abatement | CO2 | 2045 | 46.7753 | Emissions¦CO2¦Energy
Downscaling[REMIND-MAgPIE 3.2-4.6 IntegratedPhysicalDamages (95th-high)] | Fragmented World | ZAF | Emissions¦CO2¦Energy | Mt CO2/yr | Emissions¦CO2¦Energy | scenarios - CO2 abatement | CO2 | 2050 | 32.0445 | Emissions¦CO2¦Energy
Downscaling[REMIND-MAgPIE 3.2-4.6 IntegratedPhysicalDamages (95th-high)] | Fragmented World | ZAF | Emissions¦CO2¦Energy | Mt CO2/yr | Emissions¦CO2¦Energy | scenarios - CO2 abatement | CO2 | 2055 | 29.142 | Emissions¦CO2¦Energy
Downscaling[REMIND-MAgPIE 3.2-4.6 IntegratedPhysicalDamages (95th-high)] | Fragmented World | ZAF | Emissions¦CO2¦Energy | Mt CO2/yr | Emissions¦CO2¦Energy | scenarios - CO2 abatement | CO2 | 2060 | 29.9313 | Emissions¦CO2¦Energy
Downscaling[REMIND-MAgPIE 3.2-4.6 IntegratedPhysicalDamages (95th-high)] | Fragmented World | ZAF | Emissions¦CO2¦Energy | Mt CO2/yr | Emissions¦CO2¦Energy | scenarios - CO2 abatement | CO2 | 2065 | 31.1112 | Emissions¦CO2¦Energy
Downscaling[REMIND-MAgPIE 3.2-4.6 IntegratedPhysicalDamages (95th-high)] | Fragmented World | ZAF | Emissions¦CO2¦Energy | Mt CO2/yr | Emissions¦CO2¦Energy | scenarios - CO2 abatement | CO2 | 2070 | 32.1333 | Emissions¦CO2¦Energy
Downscaling[REMIND-MAgPIE 3.2-4.6 IntegratedPhysicalDamages (95th-high)] | Fragmented World | ZAF | Emissions¦CO2¦Energy | Mt CO2/yr | Emissions¦CO2¦Energy | scenarios - CO2 abatement | CO2 | 2075 | 30.7706 | Emissions¦CO2¦Energy
Downscaling[REMIND-MAgPIE 3.2-4.6 IntegratedPhysicalDamages (95th-high)] | Fragmented World | ZAF | Emissions¦CO2¦Energy | Mt CO2/yr | Emissions¦CO2¦Energy | scenarios - CO2 abatement | CO2 | 2080 | 29.5988 | Emissions¦CO2¦Energy
Downscaling[REMIND-MAgPIE 3.2-4.6 IntegratedPhysicalDamages (95th-high)] | Fragmented World | ZAF | Emissions¦CO2¦Energy | Mt CO2/yr | Emissions¦CO2¦Energy | scenarios - CO2 abatement | CO2 | 2085 | 27.1434 | Emissions¦CO2¦Energy
Downscaling[REMIND-MAgPIE 3.2-4.6 IntegratedPhysicalDamages (95th-high)] | Fragmented World | ZAF | Emissions¦CO2¦Energy | Mt CO2/yr | Emissions¦CO2¦Energy | scenarios - CO2 abatement | CO2 | 2090 | 24.6448 | Emissions¦CO2¦Energy
Downscaling[REMIND-MAgPIE 3.2-4.6 IntegratedPhysicalDamages (95th-high)] | Fragmented World | ZAF | Emissions¦CO2¦Energy | Mt CO2/yr | Emissions¦CO2¦Energy | scenarios - CO2 abatement | CO2 | 2095 | 21.1953 | Emissions¦CO2¦Energy
Downscaling[REMIND-MAgPIE 3.2-4.6 IntegratedPhysicalDamages (95th-high)] | Fragmented World | ZAF | Emissions¦CO2¦Energy | Mt CO2/yr | Emissions¦CO2¦Energy | scenarios - CO2 abatement | CO2 | 2100 | 17.9747 | Emissions¦CO2¦Energy
Downscaling[REMIND-MAgPIE 3.2-4.6 IntegratedPhysicalDamages (95th-high)] | Low demand | ZAF | Carbon Sequestration¦CCS | Mt CO2/yr | Carbon Sequestration¦CCS | CCS potential |  | 2020 | 0 | Carbon Sequestration¦CCS
Downscaling[REMIND-MAgPIE 3.2-4.6 IntegratedPhysicalDamages (95th-high)] | Low demand | ZAF | Carbon Sequestration¦CCS | Mt CO2/yr | Carbon Sequestration¦CCS | CCS potential |  | 2025 | 0 | Carbon Sequestration¦CCS
Downscaling[REMIND-MAgPIE 3.2-4.6 IntegratedPhysicalDamages (95th-high)] | Low demand | ZAF | Carbon Sequestration¦CCS | Mt CO2/yr | Carbon Sequestration¦CCS | CCS potential |  | 2030 | 0.0084 | Carbon Sequestration¦CCS
Downscaling[REMIND-MAgPIE 3.2-4.6 IntegratedPhysicalDamages (95th-high)] | Low demand | ZAF | Carbon Sequestration¦CCS | Mt CO2/yr | Carbon Sequestration¦CCS | CCS potential |  | 2035 | 0.5379 | Carbon Sequestration¦CCS
Downscaling[REMIND-MAgPIE 3.2-4.6 IntegratedPhysicalDamages (95th-high)] | Low demand | ZAF | Carbon Sequestration¦CCS | Mt CO2/yr | Carbon Sequestration¦CCS | CCS potential |  | 2040 | 1.3074 | Carbon Sequestration¦CCS
Downscaling[REMIND-MAgPIE 3.2-4.6 IntegratedPhysicalDamages (95th-high)] | Low demand | ZAF | Carbon Sequestration¦CCS | Mt CO2/yr | Carbon Sequestration¦CCS | CCS potential |  | 2045 | 2.4016 | Carbon Sequestration¦CCS
Downscaling[REMIND-MAgPIE 3.2-4.6 IntegratedPhysicalDamages (95th-high)] | Low demand | ZAF | Carbon Sequestration¦CCS | Mt CO2/yr | Carbon Sequestration¦CCS | CCS potential |  | 2050 | 4.2913 | Carbon Sequestration¦CCS
Downscaling[REMIND-MAgPIE 3.2-4.6 IntegratedPhysicalDamages (95th-high)] | Low demand | ZAF | Carbon Sequestration¦CCS | Mt CO2/yr | Carbon Sequestration¦CCS | CCS potential |  | 2055 | 5.8316 | Carbon Sequestration¦CCS
Downscaling[REMIND-MAgPIE 3.2-4.6 IntegratedPhysicalDamages (95th-high)] | Low demand | ZAF | Carbon Sequestration¦CCS | Mt CO2/yr | Carbon Sequestration¦CCS | CCS potential |  | 2060 | 8.824 | Carbon Sequestration¦CCS
Downscaling[REMIND-MAgPIE 3.2-4.6 IntegratedPhysicalDamages (95th-high)] | Low demand | ZAF | Carbon Sequestration¦CCS | Mt CO2/yr | Carbon Sequestration¦CCS | CCS potential |  | 2065 | 9.4638 | Carbon Sequestration¦CCS
Downscaling[REMIND-MAgPIE 3.2-4.6 IntegratedPhysicalDamages (95th-high)] | Low demand | ZAF | Carbon Sequestration¦CCS | Mt CO2/yr | Carbon Sequestration¦CCS | CCS potential |  | 2070 | 10.199 | Carbon Sequestration¦CCS
Downscaling[REMIND-MAgPIE 3.2-4.6 IntegratedPhysicalDamages (95th-high)] | Low demand | ZAF | Carbon Sequestration¦CCS | Mt CO2/yr | Carbon Sequestration¦CCS | CCS potential |  | 2075 | 10.7937 | Carbon Sequestration¦CCS
Downscaling[REMIND-MAgPIE 3.2-4.6 IntegratedPhysicalDamages (95th-high)] | Low demand | ZAF | Carbon Sequestration¦CCS | Mt CO2/yr | Carbon Sequestration¦CCS | CCS potential |  | 2080 | 11.155 | Carbon Sequestration¦CCS
Downscaling[REMIND-MAgPIE 3.2-4.6 IntegratedPhysicalDamages (95th-high)] | Low demand | ZAF | Carbon Sequestration¦CCS | Mt CO2/yr | Carbon Sequestration¦CCS | CCS potential |  | 2085 | 12.3558 | Carbon Sequestration¦CCS
Downscaling[REMIND-MAgPIE 3.2-4.6 IntegratedPhysicalDamages (95th-high)] | Low demand | ZAF | Carbon Sequestration¦CCS | Mt CO2/yr | Carbon Sequestration¦CCS | CCS potential |  | 2090 | 13.6215 | Carbon Sequestration¦CCS
Downscaling[REMIND-MAgPIE 3.2-4.6 IntegratedPhysicalDamages (95th-high)] | Low demand | ZAF | Carbon Sequestration¦CCS | Mt CO2/yr | Carbon Sequestration¦CCS | CCS potential |  | 2095 | 13.5438 | Carbon Sequestration¦CCS
Downscaling[REMIND-MAgPIE 3.2-4.6 IntegratedPhysicalDamages (95th-high)] | Low demand | ZAF | Carbon Sequestration¦CCS | Mt CO2/yr | Carbon Sequestration¦CCS | CCS potential |  | 2100 | 13.4267 | Carbon Sequestration¦CCS
Downscaling[REMIND-MAgPIE 3.2-4.6 IntegratedPhysicalDamages (95th-high)] | Low demand | ZAF | Final Energy¦Industry¦Electricity | EJ/yr | Final Energy¦Industry¦Electricity | demand_projection | elc_industry | 2020 | 0.2613 | Final Energy¦Industry¦Electricity
Downscaling[REMIND-MAgPIE 3.2-4.6 IntegratedPhysicalDamages (95th-high)] | Low demand | ZAF | Final Energy¦Industry¦Electricity | EJ/yr | Final Energy¦Industry¦Electricity | demand_projection | elc_industry | 2025 | 0.1428 | Final Energy¦Industry¦Electricity
Downscaling[REMIND-MAgPIE 3.2-4.6 IntegratedPhysicalDamages (95th-high)] | Low demand | ZAF | Final Energy¦Industry¦Electricity | EJ/yr | Final Energy¦Industry¦Electricity | demand_projection | elc_industry | 2030 | 0.0734 | Final Energy¦Industry¦Electricity
Downscaling[REMIND-MAgPIE 3.2-4.6 IntegratedPhysicalDamages (95th-high)] | Low demand | ZAF | Final Energy¦Industry¦Electricity | EJ/yr | Final Energy¦Industry¦Electricity | demand_projection | elc_industry | 2035 | 0.0282 | Final Energy¦Industry¦Electricity
Downscaling[REMIND-MAgPIE 3.2-4.6 IntegratedPhysicalDamages (95th-high)] | Low demand | ZAF | Final Energy¦Industry¦Electricity | EJ/yr | Final Energy¦Industry¦Electricity | demand_projection | elc_industry | 2040 | 0.0066 | Final Energy¦Industry¦Electricity
Downscaling[REMIND-MAgPIE 3.2-4.6 IntegratedPhysicalDamages (95th-high)] | Low demand | ZAF | Final Energy¦Industry¦Electricity | EJ/yr | Final Energy¦Industry¦Electricity | demand_projection | elc_industry | 2045 | 0.0063 | Final Energy¦Industry¦Electricity
Downscaling[REMIND-MAgPIE 3.2-4.6 IntegratedPhysicalDamages (95th-high)] | Low demand | ZAF | Final Energy¦Industry¦Electricity | EJ/yr | Final Energy¦Industry¦Electricity | demand_projection | elc_industry | 2050 | 0.0059 | Final Energy¦Industry¦Electricity
Downscaling[REMIND-MAgPIE 3.2-4.6 IntegratedPhysicalDamages (95th-high)] | Low demand | ZAF | Final Energy¦Industry¦Electricity | EJ/yr | Final Energy¦Industry¦Electricity | demand_projection | elc_industry | 2055 | 0.0059 | Final Energy¦Industry¦Electricity
Downscaling[REMIND-MAgPIE 3.2-4.6 IntegratedPhysicalDamages (95th-high)] | Low demand | ZAF | Final Energy¦Industry¦Electricity | EJ/yr | Final Energy¦Industry¦Electricity | demand_projection | elc_industry | 2060 | 0.0073 | Final Energy¦Industry¦Electricity
Downscaling[REMIND-MAgPIE 3.2-4.6 IntegratedPhysicalDamages (95th-high)] | Low demand | ZAF | Final Energy¦Industry¦Electricity | EJ/yr | Final Energy¦Industry¦Electricity | demand_projection | elc_industry | 2065 | 0.0099 | Final Energy¦Industry¦Electricity
Downscaling[REMIND-MAgPIE 3.2-4.6 IntegratedPhysicalDamages (95th-high)] | Low demand | ZAF | Final Energy¦Industry¦Electricity | EJ/yr | Final Energy¦Industry¦Electricity | demand_projection | elc_industry | 2070 | 0.0124 | Final Energy¦Industry¦Electricity
Downscaling[REMIND-MAgPIE 3.2-4.6 IntegratedPhysicalDamages (95th-high)] | Low demand | ZAF | Final Energy¦Industry¦Electricity | EJ/yr | Final Energy¦Industry¦Electricity | demand_projection | elc_industry | 2075 | 0.0154 | Final Energy¦Industry¦Electricity
Downscaling[REMIND-MAgPIE 3.2-4.6 IntegratedPhysicalDamages (95th-high)] | Low demand | ZAF | Final Energy¦Industry¦Electricity | EJ/yr | Final Energy¦Industry¦Electricity | demand_projection | elc_industry | 2080 | 0.0187 | Final Energy¦Industry¦Electricity
Downscaling[REMIND-MAgPIE 3.2-4.6 IntegratedPhysicalDamages (95th-high)] | Low demand | ZAF | Final Energy¦Industry¦Electricity | EJ/yr | Final Energy¦Industry¦Electricity | demand_projection | elc_industry | 2085 | 0.0244 | Final Energy¦Industry¦Electricity
Downscaling[REMIND-MAgPIE 3.2-4.6 IntegratedPhysicalDamages (95th-high)] | Low demand | ZAF | Final Energy¦Industry¦Electricity | EJ/yr | Final Energy¦Industry¦Electricity | demand_projection | elc_industry | 2090 | 0.0313 | Final Energy¦Industry¦Electricity
Downscaling[REMIND-MAgPIE 3.2-4.6 IntegratedPhysicalDamages (95th-high)] | Low demand | ZAF | Final Energy¦Industry¦Electricity | EJ/yr | Final Energy¦Industry¦Electricity | demand_projection | elc_industry | 2095 | 0.0379 | Final Energy¦Industry¦Electricity
Downscaling[REMIND-MAgPIE 3.2-4.6 IntegratedPhysicalDamages (95th-high)] | Low demand | ZAF | Final Energy¦Industry¦Electricity | EJ/yr | Final Energy¦Industry¦Electricity | demand_projection | elc_industry | 2100 | 0.0451 | Final Energy¦Industry¦Electricity
Downscaling[REMIND-MAgPIE 3.2-4.6 IntegratedPhysicalDamages (95th-high)] | Low demand | ZAF | Final Energy¦Residential and Commercial¦Electricity | EJ/yr | Final Energy¦Residential and Commercial¦Electricity | demand_projection | elc_buildings | 2020 | 0.3006 | Final Energy¦Residential and Commercial¦Electricity
Downscaling[REMIND-MAgPIE 3.2-4.6 IntegratedPhysicalDamages (95th-high)] | Low demand | ZAF | Final Energy¦Residential and Commercial¦Electricity | EJ/yr | Final Energy¦Residential and Commercial¦Electricity | demand_projection | elc_buildings | 2025 | 0.322 | Final Energy¦Residential and Commercial¦Electricity
Downscaling[REMIND-MAgPIE 3.2-4.6 IntegratedPhysicalDamages (95th-high)] | Low demand | ZAF | Final Energy¦Residential and Commercial¦Electricity | EJ/yr | Final Energy¦Residential and Commercial¦Electricity | demand_projection | elc_buildings | 2030 | 0.3053 | Final Energy¦Residential and Commercial¦Electricity
Downscaling[REMIND-MAgPIE 3.2-4.6 IntegratedPhysicalDamages (95th-high)] | Low demand | ZAF | Final Energy¦Residential and Commercial¦Electricity | EJ/yr | Final Energy¦Residential and Commercial¦Electricity | demand_projection | elc_buildings | 2035 | 0.3699 | Final Energy¦Residential and Commercial¦Electricity
Downscaling[REMIND-MAgPIE 3.2-4.6 IntegratedPhysicalDamages (95th-high)] | Low demand | ZAF | Final Energy¦Residential and Commercial¦Electricity | EJ/yr | Final Energy¦Residential and Commercial¦Electricity | demand_projection | elc_buildings | 2040 | 0.3712 | Final Energy¦Residential and Commercial¦Electricity
Downscaling[REMIND-MAgPIE 3.2-4.6 IntegratedPhysicalDamages (95th-high)] | Low demand | ZAF | Final Energy¦Residential and Commercial¦Electricity | EJ/yr | Final Energy¦Residential and Commercial¦Electricity | demand_projection | elc_buildings | 2045 | 0.3721 | Final Energy¦Residential and Commercial¦Electricity
Downscaling[REMIND-MAgPIE 3.2-4.6 IntegratedPhysicalDamages (95th-high)] | Low demand | ZAF | Final Energy¦Residential and Commercial¦Electricity | EJ/yr | Final Energy¦Residential and Commercial¦Electricity | demand_projection | elc_buildings | 2050 | 0.3565 | Final Energy¦Residential and Commercial¦Electricity
Downscaling[REMIND-MAgPIE 3.2-4.6 IntegratedPhysicalDamages (95th-high)] | Low demand | ZAF | Final Energy¦Residential and Commercial¦Electricity | EJ/yr | Final Energy¦Residential and Commercial¦Electricity | demand_projection | elc_buildings | 2055 | 0.3359 | Final Energy¦Residential and Commercial¦Electricity
Downscaling[REMIND-MAgPIE 3.2-4.6 IntegratedPhysicalDamages (95th-high)] | Low demand | ZAF | Final Energy¦Residential and Commercial¦Electricity | EJ/yr | Final Energy¦Residential and Commercial¦Electricity | demand_projection | elc_buildings | 2060 | 0.3725 | Final Energy¦Residential and Commercial¦Electricity
Downscaling[REMIND-MAgPIE 3.2-4.6 IntegratedPhysicalDamages (95th-high)] | Low demand | ZAF | Final Energy¦Residential and Commercial¦Electricity | EJ/yr | Final Energy¦Residential and Commercial¦Electricity | demand_projection | elc_buildings | 2065 | 0.411 | Final Energy¦Residential and Commercial¦Electricity
Downscaling[REMIND-MAgPIE 3.2-4.6 IntegratedPhysicalDamages (95th-high)] | Low demand | ZAF | Final Energy¦Residential and Commercial¦Electricity | EJ/yr | Final Energy¦Residential and Commercial¦Electricity | demand_projection | elc_buildings | 2070 | 0.4509 | Final Energy¦Residential and Commercial¦Electricity
Downscaling[REMIND-MAgPIE 3.2-4.6 IntegratedPhysicalDamages (95th-high)] | Low demand | ZAF | Final Energy¦Residential and Commercial¦Electricity | EJ/yr | Final Energy¦Residential and Commercial¦Electricity | demand_projection | elc_buildings | 2075 | 0.5209 | Final Energy¦Residential and Commercial¦Electricity
Downscaling[REMIND-MAgPIE 3.2-4.6 IntegratedPhysicalDamages (95th-high)] | Low demand | ZAF | Final Energy¦Residential and Commercial¦Electricity | EJ/yr | Final Energy¦Residential and Commercial¦Electricity | demand_projection | elc_buildings | 2080 | 0.5862 | Final Energy¦Residential and Commercial¦Electricity
Downscaling[REMIND-MAgPIE 3.2-4.6 IntegratedPhysicalDamages (95th-high)] | Low demand | ZAF | Final Energy¦Residential and Commercial¦Electricity | EJ/yr | Final Energy¦Residential and Commercial¦Electricity | demand_projection | elc_buildings | 2085 | 0.6748 | Final Energy¦Residential and Commercial¦Electricity
Downscaling[REMIND-MAgPIE 3.2-4.6 IntegratedPhysicalDamages (95th-high)] | Low demand | ZAF | Final Energy¦Residential and Commercial¦Electricity | EJ/yr | Final Energy¦Residential and Commercial¦Electricity | demand_projection | elc_buildings | 2090 | 0.7532 | Final Energy¦Residential and Commercial¦Electricity
Downscaling[REMIND-MAgPIE 3.2-4.6 IntegratedPhysicalDamages (95th-high)] | Low demand | ZAF | Final Energy¦Residential and Commercial¦Electricity | EJ/yr | Final Energy¦Residential and Commercial¦Electricity | demand_projection | elc_buildings | 2095 | 0.8035 | Final Energy¦Residential and Commercial¦Electricity
Downscaling[REMIND-MAgPIE 3.2-4.6 IntegratedPhysicalDamages (95th-high)] | Low demand | ZAF | Final Energy¦Residential and Commercial¦Electricity | EJ/yr | Final Energy¦Residential and Commercial¦Electricity | demand_projection | elc_buildings | 2100 | 0.8486 | Final Energy¦Residential and Commercial¦Electricity
Downscaling[REMIND-MAgPIE 3.2-4.6 IntegratedPhysicalDamages (95th-high)] | Low demand | ZAF | Final Energy¦Transportation¦Electricity | EJ/yr | Final Energy¦Transportation¦Electricity | demand_projection | elc_transport | 2020 | 0.0114 | Final Energy¦Transportation¦Electricity
Downscaling[REMIND-MAgPIE 3.2-4.6 IntegratedPhysicalDamages (95th-high)] | Low demand | ZAF | Final Energy¦Transportation¦Electricity | EJ/yr | Final Energy¦Transportation¦Electricity | demand_projection | elc_transport | 2025 | 0.0346 | Final Energy¦Transportation¦Electricity
Downscaling[REMIND-MAgPIE 3.2-4.6 IntegratedPhysicalDamages (95th-high)] | Low demand | ZAF | Final Energy¦Transportation¦Electricity | EJ/yr | Final Energy¦Transportation¦Electricity | demand_projection | elc_transport | 2030 | 0.1346 | Final Energy¦Transportation¦Electricity
Downscaling[REMIND-MAgPIE 3.2-4.6 IntegratedPhysicalDamages (95th-high)] | Low demand | ZAF | Final Energy¦Transportation¦Electricity | EJ/yr | Final Energy¦Transportation¦Electricity | demand_projection | elc_transport | 2035 | 0.1963 | Final Energy¦Transportation¦Electricity
Downscaling[REMIND-MAgPIE 3.2-4.6 IntegratedPhysicalDamages (95th-high)] | Low demand | ZAF | Final Energy¦Transportation¦Electricity | EJ/yr | Final Energy¦Transportation¦Electricity | demand_projection | elc_transport | 2040 | 0.2121 | Final Energy¦Transportation¦Electricity
Downscaling[REMIND-MAgPIE 3.2-4.6 IntegratedPhysicalDamages (95th-high)] | Low demand | ZAF | Final Energy¦Transportation¦Electricity | EJ/yr | Final Energy¦Transportation¦Electricity | demand_projection | elc_transport | 2045 | 0.2039 | Final Energy¦Transportation¦Electricity
Downscaling[REMIND-MAgPIE 3.2-4.6 IntegratedPhysicalDamages (95th-high)] | Low demand | ZAF | Final Energy¦Transportation¦Electricity | EJ/yr | Final Energy¦Transportation¦Electricity | demand_projection | elc_transport | 2050 | 0.1995 | Final Energy¦Transportation¦Electricity
Downscaling[REMIND-MAgPIE 3.2-4.6 IntegratedPhysicalDamages (95th-high)] | Low demand | ZAF | Final Energy¦Transportation¦Electricity | EJ/yr | Final Energy¦Transportation¦Electricity | demand_projection | elc_transport | 2055 | 0.2405 | Final Energy¦Transportation¦Electricity
Downscaling[REMIND-MAgPIE 3.2-4.6 IntegratedPhysicalDamages (95th-high)] | Low demand | ZAF | Final Energy¦Transportation¦Electricity | EJ/yr | Final Energy¦Transportation¦Electricity | demand_projection | elc_transport | 2060 | 0.2955 | Final Energy¦Transportation¦Electricity
Downscaling[REMIND-MAgPIE 3.2-4.6 IntegratedPhysicalDamages (95th-high)] | Low demand | ZAF | Final Energy¦Transportation¦Electricity | EJ/yr | Final Energy¦Transportation¦Electricity | demand_projection | elc_transport | 2065 | 0.3188 | Final Energy¦Transportation¦Electricity
Downscaling[REMIND-MAgPIE 3.2-4.6 IntegratedPhysicalDamages (95th-high)] | Low demand | ZAF | Final Energy¦Transportation¦Electricity | EJ/yr | Final Energy¦Transportation¦Electricity | demand_projection | elc_transport | 2070 | 0.3328 | Final Energy¦Transportation¦Electricity
Downscaling[REMIND-MAgPIE 3.2-4.6 IntegratedPhysicalDamages (95th-high)] | Low demand | ZAF | Final Energy¦Transportation¦Electricity | EJ/yr | Final Energy¦Transportation¦Electricity | demand_projection | elc_transport | 2075 | 0.3441 | Final Energy¦Transportation¦Electricity
Downscaling[REMIND-MAgPIE 3.2-4.6 IntegratedPhysicalDamages (95th-high)] | Low demand | ZAF | Final Energy¦Transportation¦Electricity | EJ/yr | Final Energy¦Transportation¦Electricity | demand_projection | elc_transport | 2080 | 0.3517 | Final Energy¦Transportation¦Electricity
Downscaling[REMIND-MAgPIE 3.2-4.6 IntegratedPhysicalDamages (95th-high)] | Low demand | ZAF | Final Energy¦Transportation¦Electricity | EJ/yr | Final Energy¦Transportation¦Electricity | demand_projection | elc_transport | 2085 | 0.3562 | Final Energy¦Transportation¦Electricity
Downscaling[REMIND-MAgPIE 3.2-4.6 IntegratedPhysicalDamages (95th-high)] | Low demand | ZAF | Final Energy¦Transportation¦Electricity | EJ/yr | Final Energy¦Transportation¦Electricity | demand_projection | elc_transport | 2090 | 0.3634 | Final Energy¦Transportation¦Electricity
Downscaling[REMIND-MAgPIE 3.2-4.6 IntegratedPhysicalDamages (95th-high)] | Low demand | ZAF | Final Energy¦Transportation¦Electricity | EJ/yr | Final Energy¦Transportation¦Electricity | demand_projection | elc_transport | 2095 | 0.3643 | Final Energy¦Transportation¦Electricity
Downscaling[REMIND-MAgPIE 3.2-4.6 IntegratedPhysicalDamages (95th-high)] | Low demand | ZAF | Final Energy¦Transportation¦Electricity | EJ/yr | Final Energy¦Transportation¦Electricity | demand_projection | elc_transport | 2100 | 0.3631 | Final Energy¦Transportation¦Electricity
Downscaling[REMIND-MAgPIE 3.2-4.6 IntegratedPhysicalDamages (95th-high)] | Low demand | ZAF | Secondary Energy¦Hydrogen | EJ/yr | Secondary Energy¦Hydrogen | demand_projection | hydrogen_allsect | 2020 | 0.0006 | Secondary Energy¦Hydrogen
Downscaling[REMIND-MAgPIE 3.2-4.6 IntegratedPhysicalDamages (95th-high)] | Low demand | ZAF | Secondary Energy¦Hydrogen | EJ/yr | Secondary Energy¦Hydrogen | demand_projection | hydrogen_allsect | 2025 | 0.0028 | Secondary Energy¦Hydrogen
Downscaling[REMIND-MAgPIE 3.2-4.6 IntegratedPhysicalDamages (95th-high)] | Low demand | ZAF | Secondary Energy¦Hydrogen | EJ/yr | Secondary Energy¦Hydrogen | demand_projection | hydrogen_allsect | 2030 | 0.0023 | Secondary Energy¦Hydrogen
Downscaling[REMIND-MAgPIE 3.2-4.6 IntegratedPhysicalDamages (95th-high)] | Low demand | ZAF | Secondary Energy¦Hydrogen | EJ/yr | Secondary Energy¦Hydrogen | demand_projection | hydrogen_allsect | 2035 | 0.0029 | Secondary Energy¦Hydrogen
Downscaling[REMIND-MAgPIE 3.2-4.6 IntegratedPhysicalDamages (95th-high)] | Low demand | ZAF | Secondary Energy¦Hydrogen | EJ/yr | Secondary Energy¦Hydrogen | demand_projection | hydrogen_allsect | 2040 | 0.0044 | Secondary Energy¦Hydrogen
Downscaling[REMIND-MAgPIE 3.2-4.6 IntegratedPhysicalDamages (95th-high)] | Low demand | ZAF | Secondary Energy¦Hydrogen | EJ/yr | Secondary Energy¦Hydrogen | demand_projection | hydrogen_allsect | 2045 | 0.007 | Secondary Energy¦Hydrogen
Downscaling[REMIND-MAgPIE 3.2-4.6 IntegratedPhysicalDamages (95th-high)] | Low demand | ZAF | Secondary Energy¦Hydrogen | EJ/yr | Secondary Energy¦Hydrogen | demand_projection | hydrogen_allsect | 2050 | 0.0105 | Secondary Energy¦Hydrogen
Downscaling[REMIND-MAgPIE 3.2-4.6 IntegratedPhysicalDamages (95th-high)] | Low demand | ZAF | Secondary Energy¦Hydrogen | EJ/yr | Secondary Energy¦Hydrogen | demand_projection | hydrogen_allsect | 2055 | 0.0142 | Secondary Energy¦Hydrogen
Downscaling[REMIND-MAgPIE 3.2-4.6 IntegratedPhysicalDamages (95th-high)] | Low demand | ZAF | Secondary Energy¦Hydrogen | EJ/yr | Secondary Energy¦Hydrogen | demand_projection | hydrogen_allsect | 2060 | 0.0237 | Secondary Energy¦Hydrogen
Downscaling[REMIND-MAgPIE 3.2-4.6 IntegratedPhysicalDamages (95th-high)] | Low demand | ZAF | Secondary Energy¦Hydrogen | EJ/yr | Secondary Energy¦Hydrogen | demand_projection | hydrogen_allsect | 2065 | 0.0337 | Secondary Energy¦Hydrogen
Downscaling[REMIND-MAgPIE 3.2-4.6 IntegratedPhysicalDamages (95th-high)] | Low demand | ZAF | Secondary Energy¦Hydrogen | EJ/yr | Secondary Energy¦Hydrogen | demand_projection | hydrogen_allsect | 2070 | 0.0407 | Secondary Energy¦Hydrogen
Downscaling[REMIND-MAgPIE 3.2-4.6 IntegratedPhysicalDamages (95th-high)] | Low demand | ZAF | Secondary Energy¦Hydrogen | EJ/yr | Secondary Energy¦Hydrogen | demand_projection | hydrogen_allsect | 2075 | 0.0489 | Secondary Energy¦Hydrogen
Downscaling[REMIND-MAgPIE 3.2-4.6 IntegratedPhysicalDamages (95th-high)] | Low demand | ZAF | Secondary Energy¦Hydrogen | EJ/yr | Secondary Energy¦Hydrogen | demand_projection | hydrogen_allsect | 2080 | 0.0544 | Secondary Energy¦Hydrogen
Downscaling[REMIND-MAgPIE 3.2-4.6 IntegratedPhysicalDamages (95th-high)] | Low demand | ZAF | Secondary Energy¦Hydrogen | EJ/yr | Secondary Energy¦Hydrogen | demand_projection | hydrogen_allsect | 2085 | 0.0601 | Secondary Energy¦Hydrogen
Downscaling[REMIND-MAgPIE 3.2-4.6 IntegratedPhysicalDamages (95th-high)] | Low demand | ZAF | Secondary Energy¦Hydrogen | EJ/yr | Secondary Energy¦Hydrogen | demand_projection | hydrogen_allsect | 2090 | 0.0654 | Secondary Energy¦Hydrogen
Downscaling[REMIND-MAgPIE 3.2-4.6 IntegratedPhysicalDamages (95th-high)] | Low demand | ZAF | Secondary Energy¦Hydrogen | EJ/yr | Secondary Energy¦Hydrogen | demand_projection | hydrogen_allsect | 2095 | 0.0753 | Secondary Energy¦Hydrogen
Downscaling[REMIND-MAgPIE 3.2-4.6 IntegratedPhysicalDamages (95th-high)] | Low demand | ZAF | Secondary Energy¦Hydrogen | EJ/yr | Secondary Energy¦Hydrogen | demand_projection | hydrogen_allsect | 2100 | 0.0839 | Secondary Energy¦Hydrogen
Downscaling[REMIND-MAgPIE 3.2-4.6 IntegratedPhysicalDamages (95th-high)] | Low demand | ZAF | Secondary Energy¦Electricity¦Coal | EJ/yr | Secondary Energy¦Electricity¦Coal | elec_co2 |  | 2020 | 0.6536 | Secondary Energy¦Electricity¦Coal | 94
Downscaling[REMIND-MAgPIE 3.2-4.6 IntegratedPhysicalDamages (95th-high)] | Low demand | ZAF | Secondary Energy¦Electricity¦Coal | EJ/yr | Secondary Energy¦Electricity¦Coal | elec_co2 |  | 2025 | 0.3057 | Secondary Energy¦Electricity¦Coal | 94
Downscaling[REMIND-MAgPIE 3.2-4.6 IntegratedPhysicalDamages (95th-high)] | Low demand | ZAF | Secondary Energy¦Electricity¦Coal | EJ/yr | Secondary Energy¦Electricity¦Coal | elec_co2 |  | 2030 | 0.0373 | Secondary Energy¦Electricity¦Coal | 94
Downscaling[REMIND-MAgPIE 3.2-4.6 IntegratedPhysicalDamages (95th-high)] | Low demand | ZAF | Secondary Energy¦Electricity¦Coal | EJ/yr | Secondary Energy¦Electricity¦Coal | elec_co2 |  | 2035 | 0.0003 | Secondary Energy¦Electricity¦Coal | 94
Downscaling[REMIND-MAgPIE 3.2-4.6 IntegratedPhysicalDamages (95th-high)] | Low demand | ZAF | Secondary Energy¦Electricity¦Coal | EJ/yr | Secondary Energy¦Electricity¦Coal | elec_co2 |  | 2040 | 0.0002 | Secondary Energy¦Electricity¦Coal | 94
Downscaling[REMIND-MAgPIE 3.2-4.6 IntegratedPhysicalDamages (95th-high)] | Low demand | ZAF | Secondary Energy¦Electricity¦Coal | EJ/yr | Secondary Energy¦Electricity¦Coal | elec_co2 |  | 2045 | 0.0001 | Secondary Energy¦Electricity¦Coal | 94
Downscaling[REMIND-MAgPIE 3.2-4.6 IntegratedPhysicalDamages (95th-high)] | Low demand | ZAF | Secondary Energy¦Electricity¦Coal | EJ/yr | Secondary Energy¦Electricity¦Coal | elec_co2 |  | 2050 | 0 | Secondary Energy¦Electricity¦Coal | 94
Downscaling[REMIND-MAgPIE 3.2-4.6 IntegratedPhysicalDamages (95th-high)] | Low demand | ZAF | Secondary Energy¦Electricity¦Coal | EJ/yr | Secondary Energy¦Electricity¦Coal | elec_co2 |  | 2055 | 0 | Secondary Energy¦Electricity¦Coal | 94
Downscaling[REMIND-MAgPIE 3.2-4.6 IntegratedPhysicalDamages (95th-high)] | Low demand | ZAF | Secondary Energy¦Electricity¦Coal | EJ/yr | Secondary Energy¦Electricity¦Coal | elec_co2 |  | 2060 | 0 | Secondary Energy¦Electricity¦Coal | 94
Downscaling[REMIND-MAgPIE 3.2-4.6 IntegratedPhysicalDamages (95th-high)] | Low demand | ZAF | Secondary Energy¦Electricity¦Coal | EJ/yr | Secondary Energy¦Electricity¦Coal | elec_co2 |  | 2065 | 0 | Secondary Energy¦Electricity¦Coal | 94
Downscaling[REMIND-MAgPIE 3.2-4.6 IntegratedPhysicalDamages (95th-high)] | Low demand | ZAF | Secondary Energy¦Electricity¦Coal | EJ/yr | Secondary Energy¦Electricity¦Coal | elec_co2 |  | 2070 | 0 | Secondary Energy¦Electricity¦Coal | 94
Downscaling[REMIND-MAgPIE 3.2-4.6 IntegratedPhysicalDamages (95th-high)] | Low demand | ZAF | Secondary Energy¦Electricity¦Coal | EJ/yr | Secondary Energy¦Electricity¦Coal | elec_co2 |  | 2075 | 0 | Secondary Energy¦Electricity¦Coal | 94
Downscaling[REMIND-MAgPIE 3.2-4.6 IntegratedPhysicalDamages (95th-high)] | Low demand | ZAF | Secondary Energy¦Electricity¦Coal | EJ/yr | Secondary Energy¦Electricity¦Coal | elec_co2 |  | 2080 | 0 | Secondary Energy¦Electricity¦Coal | 94
Downscaling[REMIND-MAgPIE 3.2-4.6 IntegratedPhysicalDamages (95th-high)] | Low demand | ZAF | Secondary Energy¦Electricity¦Coal | EJ/yr | Secondary Energy¦Electricity¦Coal | elec_co2 |  | 2085 | 0 | Secondary Energy¦Electricity¦Coal | 94
Downscaling[REMIND-MAgPIE 3.2-4.6 IntegratedPhysicalDamages (95th-high)] | Low demand | ZAF | Secondary Energy¦Electricity¦Coal | EJ/yr | Secondary Energy¦Electricity¦Coal | elec_co2 |  | 2090 | 0 | Secondary Energy¦Electricity¦Coal | 94
Downscaling[REMIND-MAgPIE 3.2-4.6 IntegratedPhysicalDamages (95th-high)] | Low demand | ZAF | Secondary Energy¦Electricity¦Coal | EJ/yr | Secondary Energy¦Electricity¦Coal | elec_co2 |  | 2095 | 0 | Secondary Energy¦Electricity¦Coal | 94
Downscaling[REMIND-MAgPIE 3.2-4.6 IntegratedPhysicalDamages (95th-high)] | Low demand | ZAF | Secondary Energy¦Electricity¦Coal | EJ/yr | Secondary Energy¦Electricity¦Coal | elec_co2 |  | 2100 | 0 | Secondary Energy¦Electricity¦Coal | 94
Downscaling[REMIND-MAgPIE 3.2-4.6 IntegratedPhysicalDamages (95th-high)] | Low demand | ZAF | Secondary Energy¦Electricity¦Gas | EJ/yr | Secondary Energy¦Electricity¦Gas | elec_co2 |  | 2020 | 0.0727 | Secondary Energy¦Electricity¦Gas | 55
Downscaling[REMIND-MAgPIE 3.2-4.6 IntegratedPhysicalDamages (95th-high)] | Low demand | ZAF | Secondary Energy¦Electricity¦Gas | EJ/yr | Secondary Energy¦Electricity¦Gas | elec_co2 |  | 2025 | 0.1288 | Secondary Energy¦Electricity¦Gas | 55
Downscaling[REMIND-MAgPIE 3.2-4.6 IntegratedPhysicalDamages (95th-high)] | Low demand | ZAF | Secondary Energy¦Electricity¦Gas | EJ/yr | Secondary Energy¦Electricity¦Gas | elec_co2 |  | 2030 | 0.0369 | Secondary Energy¦Electricity¦Gas | 55
Downscaling[REMIND-MAgPIE 3.2-4.6 IntegratedPhysicalDamages (95th-high)] | Low demand | ZAF | Secondary Energy¦Electricity¦Gas | EJ/yr | Secondary Energy¦Electricity¦Gas | elec_co2 |  | 2035 | 0.0034 | Secondary Energy¦Electricity¦Gas | 55
Downscaling[REMIND-MAgPIE 3.2-4.6 IntegratedPhysicalDamages (95th-high)] | Low demand | ZAF | Secondary Energy¦Electricity¦Gas | EJ/yr | Secondary Energy¦Electricity¦Gas | elec_co2 |  | 2040 | 0.0002 | Secondary Energy¦Electricity¦Gas | 55
Downscaling[REMIND-MAgPIE 3.2-4.6 IntegratedPhysicalDamages (95th-high)] | Low demand | ZAF | Secondary Energy¦Electricity¦Gas | EJ/yr | Secondary Energy¦Electricity¦Gas | elec_co2 |  | 2045 | 0.0002 | Secondary Energy¦Electricity¦Gas | 55
Downscaling[REMIND-MAgPIE 3.2-4.6 IntegratedPhysicalDamages (95th-high)] | Low demand | ZAF | Secondary Energy¦Electricity¦Gas | EJ/yr | Secondary Energy¦Electricity¦Gas | elec_co2 |  | 2050 | 0.0001 | Secondary Energy¦Electricity¦Gas | 55
Downscaling[REMIND-MAgPIE 3.2-4.6 IntegratedPhysicalDamages (95th-high)] | Low demand | ZAF | Secondary Energy¦Electricity¦Gas | EJ/yr | Secondary Energy¦Electricity¦Gas | elec_co2 |  | 2055 | 0.0001 | Secondary Energy¦Electricity¦Gas | 55
Downscaling[REMIND-MAgPIE 3.2-4.6 IntegratedPhysicalDamages (95th-high)] | Low demand | ZAF | Secondary Energy¦Electricity¦Gas | EJ/yr | Secondary Energy¦Electricity¦Gas | elec_co2 |  | 2060 | 0.0001 | Secondary Energy¦Electricity¦Gas | 55
Downscaling[REMIND-MAgPIE 3.2-4.6 IntegratedPhysicalDamages (95th-high)] | Low demand | ZAF | Secondary Energy¦Electricity¦Gas | EJ/yr | Secondary Energy¦Electricity¦Gas | elec_co2 |  | 2065 | 0.0001 | Secondary Energy¦Electricity¦Gas | 55
Downscaling[REMIND-MAgPIE 3.2-4.6 IntegratedPhysicalDamages (95th-high)] | Low demand | ZAF | Secondary Energy¦Electricity¦Gas | EJ/yr | Secondary Energy¦Electricity¦Gas | elec_co2 |  | 2070 | 0 | Secondary Energy¦Electricity¦Gas | 55
Downscaling[REMIND-MAgPIE 3.2-4.6 IntegratedPhysicalDamages (95th-high)] | Low demand | ZAF | Secondary Energy¦Electricity¦Gas | EJ/yr | Secondary Energy¦Electricity¦Gas | elec_co2 |  | 2075 | 0 | Secondary Energy¦Electricity¦Gas | 55
Downscaling[REMIND-MAgPIE 3.2-4.6 IntegratedPhysicalDamages (95th-high)] | Low demand | ZAF | Secondary Energy¦Electricity¦Gas | EJ/yr | Secondary Energy¦Electricity¦Gas | elec_co2 |  | 2080 | 0 | Secondary Energy¦Electricity¦Gas | 55
Downscaling[REMIND-MAgPIE 3.2-4.6 IntegratedPhysicalDamages (95th-high)] | Low demand | ZAF | Secondary Energy¦Electricity¦Gas | EJ/yr | Secondary Energy¦Electricity¦Gas | elec_co2 |  | 2085 | 0 | Secondary Energy¦Electricity¦Gas | 55
Downscaling[REMIND-MAgPIE 3.2-4.6 IntegratedPhysicalDamages (95th-high)] | Low demand | ZAF | Secondary Energy¦Electricity¦Gas | EJ/yr | Secondary Energy¦Electricity¦Gas | elec_co2 |  | 2090 | 0 | Secondary Energy¦Electricity¦Gas | 55
Downscaling[REMIND-MAgPIE 3.2-4.6 IntegratedPhysicalDamages (95th-high)] | Low demand | ZAF | Secondary Energy¦Electricity¦Gas | EJ/yr | Secondary Energy¦Electricity¦Gas | elec_co2 |  | 2095 | 0 | Secondary Energy¦Electricity¦Gas | 55
Downscaling[REMIND-MAgPIE 3.2-4.6 IntegratedPhysicalDamages (95th-high)] | Low demand | ZAF | Secondary Energy¦Electricity¦Gas | EJ/yr | Secondary Energy¦Electricity¦Gas | elec_co2 |  | 2100 | 0 | Secondary Energy¦Electricity¦Gas | 55
Downscaling[REMIND-MAgPIE 3.2-4.6 IntegratedPhysicalDamages (95th-high)] | Low demand | ZAF | Secondary Energy¦Electricity¦Oil | EJ/yr | Secondary Energy¦Electricity¦Oil | elec_co2 |  | 2020 | 0.0008 | Secondary Energy¦Electricity¦Oil | 70
Downscaling[REMIND-MAgPIE 3.2-4.6 IntegratedPhysicalDamages (95th-high)] | Low demand | ZAF | Secondary Energy¦Electricity¦Oil | EJ/yr | Secondary Energy¦Electricity¦Oil | elec_co2 |  | 2025 | 0.0014 | Secondary Energy¦Electricity¦Oil | 70
Downscaling[REMIND-MAgPIE 3.2-4.6 IntegratedPhysicalDamages (95th-high)] | Low demand | ZAF | Secondary Energy¦Electricity¦Oil | EJ/yr | Secondary Energy¦Electricity¦Oil | elec_co2 |  | 2030 | 0.0008 | Secondary Energy¦Electricity¦Oil | 70
Downscaling[REMIND-MAgPIE 3.2-4.6 IntegratedPhysicalDamages (95th-high)] | Low demand | ZAF | Secondary Energy¦Electricity¦Oil | EJ/yr | Secondary Energy¦Electricity¦Oil | elec_co2 |  | 2035 | 0 | Secondary Energy¦Electricity¦Oil | 70
Downscaling[REMIND-MAgPIE 3.2-4.6 IntegratedPhysicalDamages (95th-high)] | Low demand | ZAF | Secondary Energy¦Electricity¦Oil | EJ/yr | Secondary Energy¦Electricity¦Oil | elec_co2 |  | 2040 | 0 | Secondary Energy¦Electricity¦Oil | 70
Downscaling[REMIND-MAgPIE 3.2-4.6 IntegratedPhysicalDamages (95th-high)] | Low demand | ZAF | Secondary Energy¦Electricity¦Oil | EJ/yr | Secondary Energy¦Electricity¦Oil | elec_co2 |  | 2045 | 0 | Secondary Energy¦Electricity¦Oil | 70
Downscaling[REMIND-MAgPIE 3.2-4.6 IntegratedPhysicalDamages (95th-high)] | Low demand | ZAF | Secondary Energy¦Electricity¦Oil | EJ/yr | Secondary Energy¦Electricity¦Oil | elec_co2 |  | 2050 | 0 | Secondary Energy¦Electricity¦Oil | 70
Downscaling[REMIND-MAgPIE 3.2-4.6 IntegratedPhysicalDamages (95th-high)] | Low demand | ZAF | Secondary Energy¦Electricity¦Oil | EJ/yr | Secondary Energy¦Electricity¦Oil | elec_co2 |  | 2055 | 0 | Secondary Energy¦Electricity¦Oil | 70
Downscaling[REMIND-MAgPIE 3.2-4.6 IntegratedPhysicalDamages (95th-high)] | Low demand | ZAF | Secondary Energy¦Electricity¦Oil | EJ/yr | Secondary Energy¦Electricity¦Oil | elec_co2 |  | 2060 | 0 | Secondary Energy¦Electricity¦Oil | 70
Downscaling[REMIND-MAgPIE 3.2-4.6 IntegratedPhysicalDamages (95th-high)] | Low demand | ZAF | Secondary Energy¦Electricity¦Oil | EJ/yr | Secondary Energy¦Electricity¦Oil | elec_co2 |  | 2065 | 0 | Secondary Energy¦Electricity¦Oil | 70
Downscaling[REMIND-MAgPIE 3.2-4.6 IntegratedPhysicalDamages (95th-high)] | Low demand | ZAF | Secondary Energy¦Electricity¦Oil | EJ/yr | Secondary Energy¦Electricity¦Oil | elec_co2 |  | 2070 | 0 | Secondary Energy¦Electricity¦Oil | 70
Downscaling[REMIND-MAgPIE 3.2-4.6 IntegratedPhysicalDamages (95th-high)] | Low demand | ZAF | Secondary Energy¦Electricity¦Oil | EJ/yr | Secondary Energy¦Electricity¦Oil | elec_co2 |  | 2075 | 0 | Secondary Energy¦Electricity¦Oil | 70
Downscaling[REMIND-MAgPIE 3.2-4.6 IntegratedPhysicalDamages (95th-high)] | Low demand | ZAF | Secondary Energy¦Electricity¦Oil | EJ/yr | Secondary Energy¦Electricity¦Oil | elec_co2 |  | 2080 | 0 | Secondary Energy¦Electricity¦Oil | 70
Downscaling[REMIND-MAgPIE 3.2-4.6 IntegratedPhysicalDamages (95th-high)] | Low demand | ZAF | Secondary Energy¦Electricity¦Oil | EJ/yr | Secondary Energy¦Electricity¦Oil | elec_co2 |  | 2085 | 0 | Secondary Energy¦Electricity¦Oil | 70
Downscaling[REMIND-MAgPIE 3.2-4.6 IntegratedPhysicalDamages (95th-high)] | Low demand | ZAF | Secondary Energy¦Electricity¦Oil | EJ/yr | Secondary Energy¦Electricity¦Oil | elec_co2 |  | 2090 | 0 | Secondary Energy¦Electricity¦Oil | 70
Downscaling[REMIND-MAgPIE 3.2-4.6 IntegratedPhysicalDamages (95th-high)] | Low demand | ZAF | Secondary Energy¦Electricity¦Oil | EJ/yr | Secondary Energy¦Electricity¦Oil | elec_co2 |  | 2095 | 0 | Secondary Energy¦Electricity¦Oil | 70
Downscaling[REMIND-MAgPIE 3.2-4.6 IntegratedPhysicalDamages (95th-high)] | Low demand | ZAF | Secondary Energy¦Electricity¦Oil | EJ/yr | Secondary Energy¦Electricity¦Oil | elec_co2 |  | 2100 | 0 | Secondary Energy¦Electricity¦Oil | 70
Downscaling[REMIND-MAgPIE 3.2-4.6 IntegratedPhysicalDamages (95th-high)] | Low demand | ZAF | Price¦Primary Energy¦Biomass | US$2010/GJ | Price¦Primary Energy¦Biomass | fuel_supply | bioenergy | 2020 | 5.3799 | Price¦Primary Energy¦Biomass
Downscaling[REMIND-MAgPIE 3.2-4.6 IntegratedPhysicalDamages (95th-high)] | Low demand | ZAF | Price¦Primary Energy¦Biomass | US$2010/GJ | Price¦Primary Energy¦Biomass | fuel_supply | bioenergy | 2025 | 5.3645 | Price¦Primary Energy¦Biomass
Downscaling[REMIND-MAgPIE 3.2-4.6 IntegratedPhysicalDamages (95th-high)] | Low demand | ZAF | Price¦Primary Energy¦Biomass | US$2010/GJ | Price¦Primary Energy¦Biomass | fuel_supply | bioenergy | 2030 | 5.3453 | Price¦Primary Energy¦Biomass
Downscaling[REMIND-MAgPIE 3.2-4.6 IntegratedPhysicalDamages (95th-high)] | Low demand | ZAF | Price¦Primary Energy¦Biomass | US$2010/GJ | Price¦Primary Energy¦Biomass | fuel_supply | bioenergy | 2035 | 8.2991 | Price¦Primary Energy¦Biomass
Downscaling[REMIND-MAgPIE 3.2-4.6 IntegratedPhysicalDamages (95th-high)] | Low demand | ZAF | Price¦Primary Energy¦Biomass | US$2010/GJ | Price¦Primary Energy¦Biomass | fuel_supply | bioenergy | 2040 | 8.782 | Price¦Primary Energy¦Biomass
Downscaling[REMIND-MAgPIE 3.2-4.6 IntegratedPhysicalDamages (95th-high)] | Low demand | ZAF | Price¦Primary Energy¦Biomass | US$2010/GJ | Price¦Primary Energy¦Biomass | fuel_supply | bioenergy | 2045 | 9.7775 | Price¦Primary Energy¦Biomass
Downscaling[REMIND-MAgPIE 3.2-4.6 IntegratedPhysicalDamages (95th-high)] | Low demand | ZAF | Price¦Primary Energy¦Biomass | US$2010/GJ | Price¦Primary Energy¦Biomass | fuel_supply | bioenergy | 2050 | 10.9387 | Price¦Primary Energy¦Biomass
Downscaling[REMIND-MAgPIE 3.2-4.6 IntegratedPhysicalDamages (95th-high)] | Low demand | ZAF | Price¦Primary Energy¦Biomass | US$2010/GJ | Price¦Primary Energy¦Biomass | fuel_supply | bioenergy | 2055 | 10.3997 | Price¦Primary Energy¦Biomass
Downscaling[REMIND-MAgPIE 3.2-4.6 IntegratedPhysicalDamages (95th-high)] | Low demand | ZAF | Price¦Primary Energy¦Biomass | US$2010/GJ | Price¦Primary Energy¦Biomass | fuel_supply | bioenergy | 2060 | 17.9086 | Price¦Primary Energy¦Biomass
Downscaling[REMIND-MAgPIE 3.2-4.6 IntegratedPhysicalDamages (95th-high)] | Low demand | ZAF | Price¦Primary Energy¦Biomass | US$2010/GJ | Price¦Primary Energy¦Biomass | fuel_supply | bioenergy | 2065 | 16.743 | Price¦Primary Energy¦Biomass
Downscaling[REMIND-MAgPIE 3.2-4.6 IntegratedPhysicalDamages (95th-high)] | Low demand | ZAF | Price¦Primary Energy¦Biomass | US$2010/GJ | Price¦Primary Energy¦Biomass | fuel_supply | bioenergy | 2070 | 15.5774 | Price¦Primary Energy¦Biomass
Downscaling[REMIND-MAgPIE 3.2-4.6 IntegratedPhysicalDamages (95th-high)] | Low demand | ZAF | Price¦Primary Energy¦Biomass | US$2010/GJ | Price¦Primary Energy¦Biomass | fuel_supply | bioenergy | 2075 | 15.9048 | Price¦Primary Energy¦Biomass
Downscaling[REMIND-MAgPIE 3.2-4.6 IntegratedPhysicalDamages (95th-high)] | Low demand | ZAF | Price¦Primary Energy¦Biomass | US$2010/GJ | Price¦Primary Energy¦Biomass | fuel_supply | bioenergy | 2080 | 16.2321 | Price¦Primary Energy¦Biomass
Downscaling[REMIND-MAgPIE 3.2-4.6 IntegratedPhysicalDamages (95th-high)] | Low demand | ZAF | Price¦Primary Energy¦Biomass | US$2010/GJ | Price¦Primary Energy¦Biomass | fuel_supply | bioenergy | 2085 | 16.3771 | Price¦Primary Energy¦Biomass
Downscaling[REMIND-MAgPIE 3.2-4.6 IntegratedPhysicalDamages (95th-high)] | Low demand | ZAF | Price¦Primary Energy¦Biomass | US$2010/GJ | Price¦Primary Energy¦Biomass | fuel_supply | bioenergy | 2090 | 16.522 | Price¦Primary Energy¦Biomass
Downscaling[REMIND-MAgPIE 3.2-4.6 IntegratedPhysicalDamages (95th-high)] | Low demand | ZAF | Price¦Primary Energy¦Biomass | US$2010/GJ | Price¦Primary Energy¦Biomass | fuel_supply | bioenergy | 2095 | 15.9357 | Price¦Primary Energy¦Biomass
Downscaling[REMIND-MAgPIE 3.2-4.6 IntegratedPhysicalDamages (95th-high)] | Low demand | ZAF | Price¦Primary Energy¦Biomass | US$2010/GJ | Price¦Primary Energy¦Biomass | fuel_supply | bioenergy | 2100 | 15.3493 | Price¦Primary Energy¦Biomass
Downscaling[REMIND-MAgPIE 3.2-4.6 IntegratedPhysicalDamages (95th-high)] | Low demand | ZAF | Price¦Primary Energy¦Coal | US$2010/GJ | Price¦Primary Energy¦Coal | fuel_supply | coal | 2020 | 2.0344 | Price¦Primary Energy¦Coal
Downscaling[REMIND-MAgPIE 3.2-4.6 IntegratedPhysicalDamages (95th-high)] | Low demand | ZAF | Price¦Primary Energy¦Coal | US$2010/GJ | Price¦Primary Energy¦Coal | fuel_supply | coal | 2025 | 2.4289 | Price¦Primary Energy¦Coal
Downscaling[REMIND-MAgPIE 3.2-4.6 IntegratedPhysicalDamages (95th-high)] | Low demand | ZAF | Price¦Primary Energy¦Coal | US$2010/GJ | Price¦Primary Energy¦Coal | fuel_supply | coal | 2030 | 1.6077 | Price¦Primary Energy¦Coal
Downscaling[REMIND-MAgPIE 3.2-4.6 IntegratedPhysicalDamages (95th-high)] | Low demand | ZAF | Price¦Primary Energy¦Coal | US$2010/GJ | Price¦Primary Energy¦Coal | fuel_supply | coal | 2035 | 1.1381 | Price¦Primary Energy¦Coal
Downscaling[REMIND-MAgPIE 3.2-4.6 IntegratedPhysicalDamages (95th-high)] | Low demand | ZAF | Price¦Primary Energy¦Coal | US$2010/GJ | Price¦Primary Energy¦Coal | fuel_supply | coal | 2040 | 1.2927 | Price¦Primary Energy¦Coal
Downscaling[REMIND-MAgPIE 3.2-4.6 IntegratedPhysicalDamages (95th-high)] | Low demand | ZAF | Price¦Primary Energy¦Coal | US$2010/GJ | Price¦Primary Energy¦Coal | fuel_supply | coal | 2045 | 1.1973 | Price¦Primary Energy¦Coal
Downscaling[REMIND-MAgPIE 3.2-4.6 IntegratedPhysicalDamages (95th-high)] | Low demand | ZAF | Price¦Primary Energy¦Coal | US$2010/GJ | Price¦Primary Energy¦Coal | fuel_supply | coal | 2050 | 1.5204 | Price¦Primary Energy¦Coal
Downscaling[REMIND-MAgPIE 3.2-4.6 IntegratedPhysicalDamages (95th-high)] | Low demand | ZAF | Price¦Primary Energy¦Coal | US$2010/GJ | Price¦Primary Energy¦Coal | fuel_supply | coal | 2055 | 1.4461 | Price¦Primary Energy¦Coal
Downscaling[REMIND-MAgPIE 3.2-4.6 IntegratedPhysicalDamages (95th-high)] | Low demand | ZAF | Price¦Primary Energy¦Coal | US$2010/GJ | Price¦Primary Energy¦Coal | fuel_supply | coal | 2060 | 1.4734 | Price¦Primary Energy¦Coal
Downscaling[REMIND-MAgPIE 3.2-4.6 IntegratedPhysicalDamages (95th-high)] | Low demand | ZAF | Price¦Primary Energy¦Coal | US$2010/GJ | Price¦Primary Energy¦Coal | fuel_supply | coal | 2065 | 1.5733 | Price¦Primary Energy¦Coal
Downscaling[REMIND-MAgPIE 3.2-4.6 IntegratedPhysicalDamages (95th-high)] | Low demand | ZAF | Price¦Primary Energy¦Coal | US$2010/GJ | Price¦Primary Energy¦Coal | fuel_supply | coal | 2070 | 1.6733 | Price¦Primary Energy¦Coal
Downscaling[REMIND-MAgPIE 3.2-4.6 IntegratedPhysicalDamages (95th-high)] | Low demand | ZAF | Price¦Primary Energy¦Coal | US$2010/GJ | Price¦Primary Energy¦Coal | fuel_supply | coal | 2075 | 1.7679 | Price¦Primary Energy¦Coal
Downscaling[REMIND-MAgPIE 3.2-4.6 IntegratedPhysicalDamages (95th-high)] | Low demand | ZAF | Price¦Primary Energy¦Coal | US$2010/GJ | Price¦Primary Energy¦Coal | fuel_supply | coal | 2080 | 1.8624 | Price¦Primary Energy¦Coal
Downscaling[REMIND-MAgPIE 3.2-4.6 IntegratedPhysicalDamages (95th-high)] | Low demand | ZAF | Price¦Primary Energy¦Coal | US$2010/GJ | Price¦Primary Energy¦Coal | fuel_supply | coal | 2085 | 1.8462 | Price¦Primary Energy¦Coal
Downscaling[REMIND-MAgPIE 3.2-4.6 IntegratedPhysicalDamages (95th-high)] | Low demand | ZAF | Price¦Primary Energy¦Coal | US$2010/GJ | Price¦Primary Energy¦Coal | fuel_supply | coal | 2090 | 1.83 | Price¦Primary Energy¦Coal
Downscaling[REMIND-MAgPIE 3.2-4.6 IntegratedPhysicalDamages (95th-high)] | Low demand | ZAF | Price¦Primary Energy¦Coal | US$2010/GJ | Price¦Primary Energy¦Coal | fuel_supply | coal | 2095 | 1.652 | Price¦Primary Energy¦Coal
Downscaling[REMIND-MAgPIE 3.2-4.6 IntegratedPhysicalDamages (95th-high)] | Low demand | ZAF | Price¦Primary Energy¦Coal | US$2010/GJ | Price¦Primary Energy¦Coal | fuel_supply | coal | 2100 | 1.4741 | Price¦Primary Energy¦Coal
Downscaling[REMIND-MAgPIE 3.2-4.6 IntegratedPhysicalDamages (95th-high)] | Low demand | ZAF | Price¦Primary Energy¦Gas | US$2010/GJ | Price¦Primary Energy¦Gas | fuel_supply | gas | 2020 | 3.9711 | Price¦Primary Energy¦Gas
Downscaling[REMIND-MAgPIE 3.2-4.6 IntegratedPhysicalDamages (95th-high)] | Low demand | ZAF | Price¦Primary Energy¦Gas | US$2010/GJ | Price¦Primary Energy¦Gas | fuel_supply | gas | 2025 | 4.8572 | Price¦Primary Energy¦Gas
Downscaling[REMIND-MAgPIE 3.2-4.6 IntegratedPhysicalDamages (95th-high)] | Low demand | ZAF | Price¦Primary Energy¦Gas | US$2010/GJ | Price¦Primary Energy¦Gas | fuel_supply | gas | 2030 | 4.538 | Price¦Primary Energy¦Gas
Downscaling[REMIND-MAgPIE 3.2-4.6 IntegratedPhysicalDamages (95th-high)] | Low demand | ZAF | Price¦Primary Energy¦Gas | US$2010/GJ | Price¦Primary Energy¦Gas | fuel_supply | gas | 2035 | 5.2093 | Price¦Primary Energy¦Gas
Downscaling[REMIND-MAgPIE 3.2-4.6 IntegratedPhysicalDamages (95th-high)] | Low demand | ZAF | Price¦Primary Energy¦Gas | US$2010/GJ | Price¦Primary Energy¦Gas | fuel_supply | gas | 2040 | 4.5601 | Price¦Primary Energy¦Gas
Downscaling[REMIND-MAgPIE 3.2-4.6 IntegratedPhysicalDamages (95th-high)] | Low demand | ZAF | Price¦Primary Energy¦Gas | US$2010/GJ | Price¦Primary Energy¦Gas | fuel_supply | gas | 2045 | 3.8973 | Price¦Primary Energy¦Gas
Downscaling[REMIND-MAgPIE 3.2-4.6 IntegratedPhysicalDamages (95th-high)] | Low demand | ZAF | Price¦Primary Energy¦Gas | US$2010/GJ | Price¦Primary Energy¦Gas | fuel_supply | gas | 2050 | 4.1547 | Price¦Primary Energy¦Gas
Downscaling[REMIND-MAgPIE 3.2-4.6 IntegratedPhysicalDamages (95th-high)] | Low demand | ZAF | Price¦Primary Energy¦Gas | US$2010/GJ | Price¦Primary Energy¦Gas | fuel_supply | gas | 2055 | 4.016 | Price¦Primary Energy¦Gas
Downscaling[REMIND-MAgPIE 3.2-4.6 IntegratedPhysicalDamages (95th-high)] | Low demand | ZAF | Price¦Primary Energy¦Gas | US$2010/GJ | Price¦Primary Energy¦Gas | fuel_supply | gas | 2060 | 5.0439 | Price¦Primary Energy¦Gas
Downscaling[REMIND-MAgPIE 3.2-4.6 IntegratedPhysicalDamages (95th-high)] | Low demand | ZAF | Price¦Primary Energy¦Gas | US$2010/GJ | Price¦Primary Energy¦Gas | fuel_supply | gas | 2065 | 5.1523 | Price¦Primary Energy¦Gas
Downscaling[REMIND-MAgPIE 3.2-4.6 IntegratedPhysicalDamages (95th-high)] | Low demand | ZAF | Price¦Primary Energy¦Gas | US$2010/GJ | Price¦Primary Energy¦Gas | fuel_supply | gas | 2070 | 5.2607 | Price¦Primary Energy¦Gas
Downscaling[REMIND-MAgPIE 3.2-4.6 IntegratedPhysicalDamages (95th-high)] | Low demand | ZAF | Price¦Primary Energy¦Gas | US$2010/GJ | Price¦Primary Energy¦Gas | fuel_supply | gas | 2075 | 5.0119 | Price¦Primary Energy¦Gas
Downscaling[REMIND-MAgPIE 3.2-4.6 IntegratedPhysicalDamages (95th-high)] | Low demand | ZAF | Price¦Primary Energy¦Gas | US$2010/GJ | Price¦Primary Energy¦Gas | fuel_supply | gas | 2080 | 4.763 | Price¦Primary Energy¦Gas
Downscaling[REMIND-MAgPIE 3.2-4.6 IntegratedPhysicalDamages (95th-high)] | Low demand | ZAF | Price¦Primary Energy¦Gas | US$2010/GJ | Price¦Primary Energy¦Gas | fuel_supply | gas | 2085 | 4.7706 | Price¦Primary Energy¦Gas
Downscaling[REMIND-MAgPIE 3.2-4.6 IntegratedPhysicalDamages (95th-high)] | Low demand | ZAF | Price¦Primary Energy¦Gas | US$2010/GJ | Price¦Primary Energy¦Gas | fuel_supply | gas | 2090 | 4.7782 | Price¦Primary Energy¦Gas
Downscaling[REMIND-MAgPIE 3.2-4.6 IntegratedPhysicalDamages (95th-high)] | Low demand | ZAF | Price¦Primary Energy¦Gas | US$2010/GJ | Price¦Primary Energy¦Gas | fuel_supply | gas | 2095 | 4.2566 | Price¦Primary Energy¦Gas
Downscaling[REMIND-MAgPIE 3.2-4.6 IntegratedPhysicalDamages (95th-high)] | Low demand | ZAF | Price¦Primary Energy¦Gas | US$2010/GJ | Price¦Primary Energy¦Gas | fuel_supply | gas | 2100 | 3.735 | Price¦Primary Energy¦Gas
Downscaling[REMIND-MAgPIE 3.2-4.6 IntegratedPhysicalDamages (95th-high)] | Low demand | ZAF | Price¦Secondary Energy¦Liquids¦Oil | US$2010/GJ | Price¦Secondary Energy¦Liquids¦Oil | fuel_supply | oil | 2020 | 65.1894 | Price¦Secondary Energy¦Liquids¦Oil
Downscaling[REMIND-MAgPIE 3.2-4.6 IntegratedPhysicalDamages (95th-high)] | Low demand | ZAF | Price¦Secondary Energy¦Liquids¦Oil | US$2010/GJ | Price¦Secondary Energy¦Liquids¦Oil | fuel_supply | oil | 2025 | 58.6617 | Price¦Secondary Energy¦Liquids¦Oil
Downscaling[REMIND-MAgPIE 3.2-4.6 IntegratedPhysicalDamages (95th-high)] | Low demand | ZAF | Price¦Secondary Energy¦Liquids¦Oil | US$2010/GJ | Price¦Secondary Energy¦Liquids¦Oil | fuel_supply | oil | 2030 | 68.2299 | Price¦Secondary Energy¦Liquids¦Oil
Downscaling[REMIND-MAgPIE 3.2-4.6 IntegratedPhysicalDamages (95th-high)] | Low demand | ZAF | Price¦Secondary Energy¦Liquids¦Oil | US$2010/GJ | Price¦Secondary Energy¦Liquids¦Oil | fuel_supply | oil | 2035 | 75.0189 | Price¦Secondary Energy¦Liquids¦Oil
Downscaling[REMIND-MAgPIE 3.2-4.6 IntegratedPhysicalDamages (95th-high)] | Low demand | ZAF | Price¦Secondary Energy¦Liquids¦Oil | US$2010/GJ | Price¦Secondary Energy¦Liquids¦Oil | fuel_supply | oil | 2040 | 79.4693 | Price¦Secondary Energy¦Liquids¦Oil
Downscaling[REMIND-MAgPIE 3.2-4.6 IntegratedPhysicalDamages (95th-high)] | Low demand | ZAF | Price¦Secondary Energy¦Liquids¦Oil | US$2010/GJ | Price¦Secondary Energy¦Liquids¦Oil | fuel_supply | oil | 2045 | 76.8423 | Price¦Secondary Energy¦Liquids¦Oil
Downscaling[REMIND-MAgPIE 3.2-4.6 IntegratedPhysicalDamages (95th-high)] | Low demand | ZAF | Price¦Secondary Energy¦Liquids¦Oil | US$2010/GJ | Price¦Secondary Energy¦Liquids¦Oil | fuel_supply | oil | 2050 | 75.6891 | Price¦Secondary Energy¦Liquids¦Oil
Downscaling[REMIND-MAgPIE 3.2-4.6 IntegratedPhysicalDamages (95th-high)] | Low demand | ZAF | Price¦Secondary Energy¦Liquids¦Oil | US$2010/GJ | Price¦Secondary Energy¦Liquids¦Oil | fuel_supply | oil | 2055 | 112.3095 | Price¦Secondary Energy¦Liquids¦Oil
Downscaling[REMIND-MAgPIE 3.2-4.6 IntegratedPhysicalDamages (95th-high)] | Low demand | ZAF | Price¦Secondary Energy¦Liquids¦Oil | US$2010/GJ | Price¦Secondary Energy¦Liquids¦Oil | fuel_supply | oil | 2060 | 177.8796 | Price¦Secondary Energy¦Liquids¦Oil
Downscaling[REMIND-MAgPIE 3.2-4.6 IntegratedPhysicalDamages (95th-high)] | Low demand | ZAF | Price¦Secondary Energy¦Liquids¦Oil | US$2010/GJ | Price¦Secondary Energy¦Liquids¦Oil | fuel_supply | oil | 2065 | 207.0375 | Price¦Secondary Energy¦Liquids¦Oil
Downscaling[REMIND-MAgPIE 3.2-4.6 IntegratedPhysicalDamages (95th-high)] | Low demand | ZAF | Price¦Secondary Energy¦Liquids¦Oil | US$2010/GJ | Price¦Secondary Energy¦Liquids¦Oil | fuel_supply | oil | 2070 | 236.1954 | Price¦Secondary Energy¦Liquids¦Oil
Downscaling[REMIND-MAgPIE 3.2-4.6 IntegratedPhysicalDamages (95th-high)] | Low demand | ZAF | Price¦Secondary Energy¦Liquids¦Oil | US$2010/GJ | Price¦Secondary Energy¦Liquids¦Oil | fuel_supply | oil | 2075 | 256.1286 | Price¦Secondary Energy¦Liquids¦Oil
Downscaling[REMIND-MAgPIE 3.2-4.6 IntegratedPhysicalDamages (95th-high)] | Low demand | ZAF | Price¦Secondary Energy¦Liquids¦Oil | US$2010/GJ | Price¦Secondary Energy¦Liquids¦Oil | fuel_supply | oil | 2080 | 276.0617 | Price¦Secondary Energy¦Liquids¦Oil
Downscaling[REMIND-MAgPIE 3.2-4.6 IntegratedPhysicalDamages (95th-high)] | Low demand | ZAF | Price¦Secondary Energy¦Liquids¦Oil | US$2010/GJ | Price¦Secondary Energy¦Liquids¦Oil | fuel_supply | oil | 2085 | 288.7824 | Price¦Secondary Energy¦Liquids¦Oil
Downscaling[REMIND-MAgPIE 3.2-4.6 IntegratedPhysicalDamages (95th-high)] | Low demand | ZAF | Price¦Secondary Energy¦Liquids¦Oil | US$2010/GJ | Price¦Secondary Energy¦Liquids¦Oil | fuel_supply | oil | 2090 | 301.503 | Price¦Secondary Energy¦Liquids¦Oil
Downscaling[REMIND-MAgPIE 3.2-4.6 IntegratedPhysicalDamages (95th-high)] | Low demand | ZAF | Price¦Secondary Energy¦Liquids¦Oil | US$2010/GJ | Price¦Secondary Energy¦Liquids¦Oil | fuel_supply | oil | 2095 | 319.3181 | Price¦Secondary Energy¦Liquids¦Oil
Downscaling[REMIND-MAgPIE 3.2-4.6 IntegratedPhysicalDamages (95th-high)] | Low demand | ZAF | Price¦Secondary Energy¦Liquids¦Oil | US$2010/GJ | Price¦Secondary Energy¦Liquids¦Oil | fuel_supply | oil | 2100 | 337.1332 | Price¦Secondary Energy¦Liquids¦Oil
Downscaling[REMIND-MAgPIE 3.2-4.6 IntegratedPhysicalDamages (95th-high)] | Low demand | ZAF | Emissions¦CO2 | Mt CO2/yr | Emissions¦CO2 | scenarios - CO2 abatement | CO2 | 2020 | 458.6712 | Emissions¦CO2
Downscaling[REMIND-MAgPIE 3.2-4.6 IntegratedPhysicalDamages (95th-high)] | Low demand | ZAF | Emissions¦CO2 | Mt CO2/yr | Emissions¦CO2 | scenarios - CO2 abatement | CO2 | 2025 | 351.3699 | Emissions¦CO2
Downscaling[REMIND-MAgPIE 3.2-4.6 IntegratedPhysicalDamages (95th-high)] | Low demand | ZAF | Emissions¦CO2 | Mt CO2/yr | Emissions¦CO2 | scenarios - CO2 abatement | CO2 | 2030 | 186.7473 | Emissions¦CO2
Downscaling[REMIND-MAgPIE 3.2-4.6 IntegratedPhysicalDamages (95th-high)] | Low demand | ZAF | Emissions¦CO2 | Mt CO2/yr | Emissions¦CO2 | scenarios - CO2 abatement | CO2 | 2035 | 85.2321 | Emissions¦CO2
Downscaling[REMIND-MAgPIE 3.2-4.6 IntegratedPhysicalDamages (95th-high)] | Low demand | ZAF | Emissions¦CO2 | Mt CO2/yr | Emissions¦CO2 | scenarios - CO2 abatement | CO2 | 2040 | 68.2725 | Emissions¦CO2
Downscaling[REMIND-MAgPIE 3.2-4.6 IntegratedPhysicalDamages (95th-high)] | Low demand | ZAF | Emissions¦CO2 | Mt CO2/yr | Emissions¦CO2 | scenarios - CO2 abatement | CO2 | 2045 | 56.2927 | Emissions¦CO2
Downscaling[REMIND-MAgPIE 3.2-4.6 IntegratedPhysicalDamages (95th-high)] | Low demand | ZAF | Emissions¦CO2 | Mt CO2/yr | Emissions¦CO2 | scenarios - CO2 abatement | CO2 | 2050 | 47.9082 | Emissions¦CO2
Downscaling[REMIND-MAgPIE 3.2-4.6 IntegratedPhysicalDamages (95th-high)] | Low demand | ZAF | Emissions¦CO2 | Mt CO2/yr | Emissions¦CO2 | scenarios - CO2 abatement | CO2 | 2055 | 43.7637 | Emissions¦CO2
Downscaling[REMIND-MAgPIE 3.2-4.6 IntegratedPhysicalDamages (95th-high)] | Low demand | ZAF | Emissions¦CO2 | Mt CO2/yr | Emissions¦CO2 | scenarios - CO2 abatement | CO2 | 2060 | 40.308 | Emissions¦CO2
Downscaling[REMIND-MAgPIE 3.2-4.6 IntegratedPhysicalDamages (95th-high)] | Low demand | ZAF | Emissions¦CO2 | Mt CO2/yr | Emissions¦CO2 | scenarios - CO2 abatement | CO2 | 2065 | 38.9957 | Emissions¦CO2
Downscaling[REMIND-MAgPIE 3.2-4.6 IntegratedPhysicalDamages (95th-high)] | Low demand | ZAF | Emissions¦CO2 | Mt CO2/yr | Emissions¦CO2 | scenarios - CO2 abatement | CO2 | 2070 | 37.7893 | Emissions¦CO2
Downscaling[REMIND-MAgPIE 3.2-4.6 IntegratedPhysicalDamages (95th-high)] | Low demand | ZAF | Emissions¦CO2 | Mt CO2/yr | Emissions¦CO2 | scenarios - CO2 abatement | CO2 | 2075 | 35.8325 | Emissions¦CO2
Downscaling[REMIND-MAgPIE 3.2-4.6 IntegratedPhysicalDamages (95th-high)] | Low demand | ZAF | Emissions¦CO2 | Mt CO2/yr | Emissions¦CO2 | scenarios - CO2 abatement | CO2 | 2080 | 34.4207 | Emissions¦CO2
Downscaling[REMIND-MAgPIE 3.2-4.6 IntegratedPhysicalDamages (95th-high)] | Low demand | ZAF | Emissions¦CO2 | Mt CO2/yr | Emissions¦CO2 | scenarios - CO2 abatement | CO2 | 2085 | 33.9909 | Emissions¦CO2
Downscaling[REMIND-MAgPIE 3.2-4.6 IntegratedPhysicalDamages (95th-high)] | Low demand | ZAF | Emissions¦CO2 | Mt CO2/yr | Emissions¦CO2 | scenarios - CO2 abatement | CO2 | 2090 | 33.6396 | Emissions¦CO2
Downscaling[REMIND-MAgPIE 3.2-4.6 IntegratedPhysicalDamages (95th-high)] | Low demand | ZAF | Emissions¦CO2 | Mt CO2/yr | Emissions¦CO2 | scenarios - CO2 abatement | CO2 | 2095 | 33.7079 | Emissions¦CO2
Downscaling[REMIND-MAgPIE 3.2-4.6 IntegratedPhysicalDamages (95th-high)] | Low demand | ZAF | Emissions¦CO2 | Mt CO2/yr | Emissions¦CO2 | scenarios - CO2 abatement | CO2 | 2100 | 34.0275 | Emissions¦CO2
Downscaling[REMIND-MAgPIE 3.2-4.6 IntegratedPhysicalDamages (95th-high)] | Low demand | ZAF | Emissions¦CO2¦Energy | Mt CO2/yr | Emissions¦CO2¦Energy | scenarios - CO2 abatement | CO2 | 2020 | 386.1686 | Emissions¦CO2¦Energy
Downscaling[REMIND-MAgPIE 3.2-4.6 IntegratedPhysicalDamages (95th-high)] | Low demand | ZAF | Emissions¦CO2¦Energy | Mt CO2/yr | Emissions¦CO2¦Energy | scenarios - CO2 abatement | CO2 | 2025 | 293.7151 | Emissions¦CO2¦Energy
Downscaling[REMIND-MAgPIE 3.2-4.6 IntegratedPhysicalDamages (95th-high)] | Low demand | ZAF | Emissions¦CO2¦Energy | Mt CO2/yr | Emissions¦CO2¦Energy | scenarios - CO2 abatement | CO2 | 2030 | 136.0635 | Emissions¦CO2¦Energy
Downscaling[REMIND-MAgPIE 3.2-4.6 IntegratedPhysicalDamages (95th-high)] | Low demand | ZAF | Emissions¦CO2¦Energy | Mt CO2/yr | Emissions¦CO2¦Energy | scenarios - CO2 abatement | CO2 | 2035 | 40.3979 | Emissions¦CO2¦Energy
Downscaling[REMIND-MAgPIE 3.2-4.6 IntegratedPhysicalDamages (95th-high)] | Low demand | ZAF | Emissions¦CO2¦Energy | Mt CO2/yr | Emissions¦CO2¦Energy | scenarios - CO2 abatement | CO2 | 2040 | 26.2568 | Emissions¦CO2¦Energy
Downscaling[REMIND-MAgPIE 3.2-4.6 IntegratedPhysicalDamages (95th-high)] | Low demand | ZAF | Emissions¦CO2¦Energy | Mt CO2/yr | Emissions¦CO2¦Energy | scenarios - CO2 abatement | CO2 | 2045 | 17.9473 | Emissions¦CO2¦Energy
Downscaling[REMIND-MAgPIE 3.2-4.6 IntegratedPhysicalDamages (95th-high)] | Low demand | ZAF | Emissions¦CO2¦Energy | Mt CO2/yr | Emissions¦CO2¦Energy | scenarios - CO2 abatement | CO2 | 2050 | 13.2881 | Emissions¦CO2¦Energy
Downscaling[REMIND-MAgPIE 3.2-4.6 IntegratedPhysicalDamages (95th-high)] | Low demand | ZAF | Emissions¦CO2¦Energy | Mt CO2/yr | Emissions¦CO2¦Energy | scenarios - CO2 abatement | CO2 | 2055 | 10.5299 | Emissions¦CO2¦Energy
Downscaling[REMIND-MAgPIE 3.2-4.6 IntegratedPhysicalDamages (95th-high)] | Low demand | ZAF | Emissions¦CO2¦Energy | Mt CO2/yr | Emissions¦CO2¦Energy | scenarios - CO2 abatement | CO2 | 2060 | 7.7419 | Emissions¦CO2¦Energy
Downscaling[REMIND-MAgPIE 3.2-4.6 IntegratedPhysicalDamages (95th-high)] | Low demand | ZAF | Emissions¦CO2¦Energy | Mt CO2/yr | Emissions¦CO2¦Energy | scenarios - CO2 abatement | CO2 | 2065 | 6.4386 | Emissions¦CO2¦Energy
Downscaling[REMIND-MAgPIE 3.2-4.6 IntegratedPhysicalDamages (95th-high)] | Low demand | ZAF | Emissions¦CO2¦Energy | Mt CO2/yr | Emissions¦CO2¦Energy | scenarios - CO2 abatement | CO2 | 2070 | 5.2245 | Emissions¦CO2¦Energy
Downscaling[REMIND-MAgPIE 3.2-4.6 IntegratedPhysicalDamages (95th-high)] | Low demand | ZAF | Emissions¦CO2¦Energy | Mt CO2/yr | Emissions¦CO2¦Energy | scenarios - CO2 abatement | CO2 | 2075 | 2.7834 | Emissions¦CO2¦Energy
Downscaling[REMIND-MAgPIE 3.2-4.6 IntegratedPhysicalDamages (95th-high)] | Low demand | ZAF | Emissions¦CO2¦Energy | Mt CO2/yr | Emissions¦CO2¦Energy | scenarios - CO2 abatement | CO2 | 2080 | 0.8615 | Emissions¦CO2¦Energy
Downscaling[REMIND-MAgPIE 3.2-4.6 IntegratedPhysicalDamages (95th-high)] | Low demand | ZAF | Emissions¦CO2¦Energy | Mt CO2/yr | Emissions¦CO2¦Energy | scenarios - CO2 abatement | CO2 | 2085 | 0.1642 | Emissions¦CO2¦Energy
Downscaling[REMIND-MAgPIE 3.2-4.6 IntegratedPhysicalDamages (95th-high)] | Low demand | ZAF | Emissions¦CO2¦Energy | Mt CO2/yr | Emissions¦CO2¦Energy | scenarios - CO2 abatement | CO2 | 2090 | -0.5126 | Emissions¦CO2¦Energy
Downscaling[REMIND-MAgPIE 3.2-4.6 IntegratedPhysicalDamages (95th-high)] | Low demand | ZAF | Emissions¦CO2¦Energy | Mt CO2/yr | Emissions¦CO2¦Energy | scenarios - CO2 abatement | CO2 | 2095 | -1.073 | Emissions¦CO2¦Energy
Downscaling[REMIND-MAgPIE 3.2-4.6 IntegratedPhysicalDamages (95th-high)] | Low demand | ZAF | Emissions¦CO2¦Energy | Mt CO2/yr | Emissions¦CO2¦Energy | scenarios - CO2 abatement | CO2 | 2100 | -1.4918 | Emissions¦CO2¦Energy
Downscaling[REMIND-MAgPIE 3.2-4.6 IntegratedPhysicalDamages (95th-high)] | Nationally Determined Contributions (NDCs) | ZAF | Carbon Sequestration¦CCS | Mt CO2/yr | Carbon Sequestration¦CCS | CCS potential |  | 2020 | 0 | Carbon Sequestration¦CCS
Downscaling[REMIND-MAgPIE 3.2-4.6 IntegratedPhysicalDamages (95th-high)] | Nationally Determined Contributions (NDCs) | ZAF | Carbon Sequestration¦CCS | Mt CO2/yr | Carbon Sequestration¦CCS | CCS potential |  | 2025 | 0 | Carbon Sequestration¦CCS
Downscaling[REMIND-MAgPIE 3.2-4.6 IntegratedPhysicalDamages (95th-high)] | Nationally Determined Contributions (NDCs) | ZAF | Carbon Sequestration¦CCS | Mt CO2/yr | Carbon Sequestration¦CCS | CCS potential |  | 2030 | 0 | Carbon Sequestration¦CCS
Downscaling[REMIND-MAgPIE 3.2-4.6 IntegratedPhysicalDamages (95th-high)] | Nationally Determined Contributions (NDCs) | ZAF | Carbon Sequestration¦CCS | Mt CO2/yr | Carbon Sequestration¦CCS | CCS potential |  | 2035 | 0.0073 | Carbon Sequestration¦CCS
Downscaling[REMIND-MAgPIE 3.2-4.6 IntegratedPhysicalDamages (95th-high)] | Nationally Determined Contributions (NDCs) | ZAF | Carbon Sequestration¦CCS | Mt CO2/yr | Carbon Sequestration¦CCS | CCS potential |  | 2040 | 0.0198 | Carbon Sequestration¦CCS
Downscaling[REMIND-MAgPIE 3.2-4.6 IntegratedPhysicalDamages (95th-high)] | Nationally Determined Contributions (NDCs) | ZAF | Carbon Sequestration¦CCS | Mt CO2/yr | Carbon Sequestration¦CCS | CCS potential |  | 2045 | 0.7126 | Carbon Sequestration¦CCS
Downscaling[REMIND-MAgPIE 3.2-4.6 IntegratedPhysicalDamages (95th-high)] | Nationally Determined Contributions (NDCs) | ZAF | Carbon Sequestration¦CCS | Mt CO2/yr | Carbon Sequestration¦CCS | CCS potential |  | 2050 | 0.8735 | Carbon Sequestration¦CCS
Downscaling[REMIND-MAgPIE 3.2-4.6 IntegratedPhysicalDamages (95th-high)] | Nationally Determined Contributions (NDCs) | ZAF | Carbon Sequestration¦CCS | Mt CO2/yr | Carbon Sequestration¦CCS | CCS potential |  | 2055 | 1.0872 | Carbon Sequestration¦CCS
Downscaling[REMIND-MAgPIE 3.2-4.6 IntegratedPhysicalDamages (95th-high)] | Nationally Determined Contributions (NDCs) | ZAF | Carbon Sequestration¦CCS | Mt CO2/yr | Carbon Sequestration¦CCS | CCS potential |  | 2060 | 1.6003 | Carbon Sequestration¦CCS
Downscaling[REMIND-MAgPIE 3.2-4.6 IntegratedPhysicalDamages (95th-high)] | Nationally Determined Contributions (NDCs) | ZAF | Carbon Sequestration¦CCS | Mt CO2/yr | Carbon Sequestration¦CCS | CCS potential |  | 2065 | 1.216 | Carbon Sequestration¦CCS
Downscaling[REMIND-MAgPIE 3.2-4.6 IntegratedPhysicalDamages (95th-high)] | Nationally Determined Contributions (NDCs) | ZAF | Carbon Sequestration¦CCS | Mt CO2/yr | Carbon Sequestration¦CCS | CCS potential |  | 2070 | 1.1038 | Carbon Sequestration¦CCS
Downscaling[REMIND-MAgPIE 3.2-4.6 IntegratedPhysicalDamages (95th-high)] | Nationally Determined Contributions (NDCs) | ZAF | Carbon Sequestration¦CCS | Mt CO2/yr | Carbon Sequestration¦CCS | CCS potential |  | 2075 | 0.9532 | Carbon Sequestration¦CCS
Downscaling[REMIND-MAgPIE 3.2-4.6 IntegratedPhysicalDamages (95th-high)] | Nationally Determined Contributions (NDCs) | ZAF | Carbon Sequestration¦CCS | Mt CO2/yr | Carbon Sequestration¦CCS | CCS potential |  | 2080 | 0.795 | Carbon Sequestration¦CCS
Downscaling[REMIND-MAgPIE 3.2-4.6 IntegratedPhysicalDamages (95th-high)] | Nationally Determined Contributions (NDCs) | ZAF | Carbon Sequestration¦CCS | Mt CO2/yr | Carbon Sequestration¦CCS | CCS potential |  | 2085 | 0.6444 | Carbon Sequestration¦CCS
Downscaling[REMIND-MAgPIE 3.2-4.6 IntegratedPhysicalDamages (95th-high)] | Nationally Determined Contributions (NDCs) | ZAF | Carbon Sequestration¦CCS | Mt CO2/yr | Carbon Sequestration¦CCS | CCS potential |  | 2090 | 0.1857 | Carbon Sequestration¦CCS
Downscaling[REMIND-MAgPIE 3.2-4.6 IntegratedPhysicalDamages (95th-high)] | Nationally Determined Contributions (NDCs) | ZAF | Carbon Sequestration¦CCS | Mt CO2/yr | Carbon Sequestration¦CCS | CCS potential |  | 2095 | 0.139 | Carbon Sequestration¦CCS
Downscaling[REMIND-MAgPIE 3.2-4.6 IntegratedPhysicalDamages (95th-high)] | Nationally Determined Contributions (NDCs) | ZAF | Carbon Sequestration¦CCS | Mt CO2/yr | Carbon Sequestration¦CCS | CCS potential |  | 2100 | 0 | Carbon Sequestration¦CCS
Downscaling[REMIND-MAgPIE 3.2-4.6 IntegratedPhysicalDamages (95th-high)] | Nationally Determined Contributions (NDCs) | ZAF | Final Energy¦Industry¦Electricity | EJ/yr | Final Energy¦Industry¦Electricity | demand_projection | elc_industry | 2020 | 0.3044 | Final Energy¦Industry¦Electricity
Downscaling[REMIND-MAgPIE 3.2-4.6 IntegratedPhysicalDamages (95th-high)] | Nationally Determined Contributions (NDCs) | ZAF | Final Energy¦Industry¦Electricity | EJ/yr | Final Energy¦Industry¦Electricity | demand_projection | elc_industry | 2025 | 0.2609 | Final Energy¦Industry¦Electricity
Downscaling[REMIND-MAgPIE 3.2-4.6 IntegratedPhysicalDamages (95th-high)] | Nationally Determined Contributions (NDCs) | ZAF | Final Energy¦Industry¦Electricity | EJ/yr | Final Energy¦Industry¦Electricity | demand_projection | elc_industry | 2030 | 0.2784 | Final Energy¦Industry¦Electricity
Downscaling[REMIND-MAgPIE 3.2-4.6 IntegratedPhysicalDamages (95th-high)] | Nationally Determined Contributions (NDCs) | ZAF | Final Energy¦Industry¦Electricity | EJ/yr | Final Energy¦Industry¦Electricity | demand_projection | elc_industry | 2035 | 0.2922 | Final Energy¦Industry¦Electricity
Downscaling[REMIND-MAgPIE 3.2-4.6 IntegratedPhysicalDamages (95th-high)] | Nationally Determined Contributions (NDCs) | ZAF | Final Energy¦Industry¦Electricity | EJ/yr | Final Energy¦Industry¦Electricity | demand_projection | elc_industry | 2040 | 0.2791 | Final Energy¦Industry¦Electricity
Downscaling[REMIND-MAgPIE 3.2-4.6 IntegratedPhysicalDamages (95th-high)] | Nationally Determined Contributions (NDCs) | ZAF | Final Energy¦Industry¦Electricity | EJ/yr | Final Energy¦Industry¦Electricity | demand_projection | elc_industry | 2045 | 0.2989 | Final Energy¦Industry¦Electricity
Downscaling[REMIND-MAgPIE 3.2-4.6 IntegratedPhysicalDamages (95th-high)] | Nationally Determined Contributions (NDCs) | ZAF | Final Energy¦Industry¦Electricity | EJ/yr | Final Energy¦Industry¦Electricity | demand_projection | elc_industry | 2050 | 0.3293 | Final Energy¦Industry¦Electricity
Downscaling[REMIND-MAgPIE 3.2-4.6 IntegratedPhysicalDamages (95th-high)] | Nationally Determined Contributions (NDCs) | ZAF | Final Energy¦Industry¦Electricity | EJ/yr | Final Energy¦Industry¦Electricity | demand_projection | elc_industry | 2055 | 0.3369 | Final Energy¦Industry¦Electricity
Downscaling[REMIND-MAgPIE 3.2-4.6 IntegratedPhysicalDamages (95th-high)] | Nationally Determined Contributions (NDCs) | ZAF | Final Energy¦Industry¦Electricity | EJ/yr | Final Energy¦Industry¦Electricity | demand_projection | elc_industry | 2060 | 0.3385 | Final Energy¦Industry¦Electricity
Downscaling[REMIND-MAgPIE 3.2-4.6 IntegratedPhysicalDamages (95th-high)] | Nationally Determined Contributions (NDCs) | ZAF | Final Energy¦Industry¦Electricity | EJ/yr | Final Energy¦Industry¦Electricity | demand_projection | elc_industry | 2065 | 0.3609 | Final Energy¦Industry¦Electricity
Downscaling[REMIND-MAgPIE 3.2-4.6 IntegratedPhysicalDamages (95th-high)] | Nationally Determined Contributions (NDCs) | ZAF | Final Energy¦Industry¦Electricity | EJ/yr | Final Energy¦Industry¦Electricity | demand_projection | elc_industry | 2070 | 0.3853 | Final Energy¦Industry¦Electricity
Downscaling[REMIND-MAgPIE 3.2-4.6 IntegratedPhysicalDamages (95th-high)] | Nationally Determined Contributions (NDCs) | ZAF | Final Energy¦Industry¦Electricity | EJ/yr | Final Energy¦Industry¦Electricity | demand_projection | elc_industry | 2075 | 0.3995 | Final Energy¦Industry¦Electricity
Downscaling[REMIND-MAgPIE 3.2-4.6 IntegratedPhysicalDamages (95th-high)] | Nationally Determined Contributions (NDCs) | ZAF | Final Energy¦Industry¦Electricity | EJ/yr | Final Energy¦Industry¦Electricity | demand_projection | elc_industry | 2080 | 0.4161 | Final Energy¦Industry¦Electricity
Downscaling[REMIND-MAgPIE 3.2-4.6 IntegratedPhysicalDamages (95th-high)] | Nationally Determined Contributions (NDCs) | ZAF | Final Energy¦Industry¦Electricity | EJ/yr | Final Energy¦Industry¦Electricity | demand_projection | elc_industry | 2085 | 0.4108 | Final Energy¦Industry¦Electricity
Downscaling[REMIND-MAgPIE 3.2-4.6 IntegratedPhysicalDamages (95th-high)] | Nationally Determined Contributions (NDCs) | ZAF | Final Energy¦Industry¦Electricity | EJ/yr | Final Energy¦Industry¦Electricity | demand_projection | elc_industry | 2090 | 0.4064 | Final Energy¦Industry¦Electricity
Downscaling[REMIND-MAgPIE 3.2-4.6 IntegratedPhysicalDamages (95th-high)] | Nationally Determined Contributions (NDCs) | ZAF | Final Energy¦Industry¦Electricity | EJ/yr | Final Energy¦Industry¦Electricity | demand_projection | elc_industry | 2095 | 0.3855 | Final Energy¦Industry¦Electricity
Downscaling[REMIND-MAgPIE 3.2-4.6 IntegratedPhysicalDamages (95th-high)] | Nationally Determined Contributions (NDCs) | ZAF | Final Energy¦Industry¦Electricity | EJ/yr | Final Energy¦Industry¦Electricity | demand_projection | elc_industry | 2100 | 0.367 | Final Energy¦Industry¦Electricity
Downscaling[REMIND-MAgPIE 3.2-4.6 IntegratedPhysicalDamages (95th-high)] | Nationally Determined Contributions (NDCs) | ZAF | Final Energy¦Residential and Commercial¦Electricity | EJ/yr | Final Energy¦Residential and Commercial¦Electricity | demand_projection | elc_buildings | 2020 | 0.2747 | Final Energy¦Residential and Commercial¦Electricity
Downscaling[REMIND-MAgPIE 3.2-4.6 IntegratedPhysicalDamages (95th-high)] | Nationally Determined Contributions (NDCs) | ZAF | Final Energy¦Residential and Commercial¦Electricity | EJ/yr | Final Energy¦Residential and Commercial¦Electricity | demand_projection | elc_buildings | 2025 | 0.2657 | Final Energy¦Residential and Commercial¦Electricity
Downscaling[REMIND-MAgPIE 3.2-4.6 IntegratedPhysicalDamages (95th-high)] | Nationally Determined Contributions (NDCs) | ZAF | Final Energy¦Residential and Commercial¦Electricity | EJ/yr | Final Energy¦Residential and Commercial¦Electricity | demand_projection | elc_buildings | 2030 | 0.3099 | Final Energy¦Residential and Commercial¦Electricity
Downscaling[REMIND-MAgPIE 3.2-4.6 IntegratedPhysicalDamages (95th-high)] | Nationally Determined Contributions (NDCs) | ZAF | Final Energy¦Residential and Commercial¦Electricity | EJ/yr | Final Energy¦Residential and Commercial¦Electricity | demand_projection | elc_buildings | 2035 | 0.4271 | Final Energy¦Residential and Commercial¦Electricity
Downscaling[REMIND-MAgPIE 3.2-4.6 IntegratedPhysicalDamages (95th-high)] | Nationally Determined Contributions (NDCs) | ZAF | Final Energy¦Residential and Commercial¦Electricity | EJ/yr | Final Energy¦Residential and Commercial¦Electricity | demand_projection | elc_buildings | 2040 | 0.5141 | Final Energy¦Residential and Commercial¦Electricity
Downscaling[REMIND-MAgPIE 3.2-4.6 IntegratedPhysicalDamages (95th-high)] | Nationally Determined Contributions (NDCs) | ZAF | Final Energy¦Residential and Commercial¦Electricity | EJ/yr | Final Energy¦Residential and Commercial¦Electricity | demand_projection | elc_buildings | 2045 | 0.5632 | Final Energy¦Residential and Commercial¦Electricity
Downscaling[REMIND-MAgPIE 3.2-4.6 IntegratedPhysicalDamages (95th-high)] | Nationally Determined Contributions (NDCs) | ZAF | Final Energy¦Residential and Commercial¦Electricity | EJ/yr | Final Energy¦Residential and Commercial¦Electricity | demand_projection | elc_buildings | 2050 | 0.6237 | Final Energy¦Residential and Commercial¦Electricity
Downscaling[REMIND-MAgPIE 3.2-4.6 IntegratedPhysicalDamages (95th-high)] | Nationally Determined Contributions (NDCs) | ZAF | Final Energy¦Residential and Commercial¦Electricity | EJ/yr | Final Energy¦Residential and Commercial¦Electricity | demand_projection | elc_buildings | 2055 | 0.6268 | Final Energy¦Residential and Commercial¦Electricity
Downscaling[REMIND-MAgPIE 3.2-4.6 IntegratedPhysicalDamages (95th-high)] | Nationally Determined Contributions (NDCs) | ZAF | Final Energy¦Residential and Commercial¦Electricity | EJ/yr | Final Energy¦Residential and Commercial¦Electricity | demand_projection | elc_buildings | 2060 | 0.6847 | Final Energy¦Residential and Commercial¦Electricity
Downscaling[REMIND-MAgPIE 3.2-4.6 IntegratedPhysicalDamages (95th-high)] | Nationally Determined Contributions (NDCs) | ZAF | Final Energy¦Residential and Commercial¦Electricity | EJ/yr | Final Energy¦Residential and Commercial¦Electricity | demand_projection | elc_buildings | 2065 | 0.798 | Final Energy¦Residential and Commercial¦Electricity
Downscaling[REMIND-MAgPIE 3.2-4.6 IntegratedPhysicalDamages (95th-high)] | Nationally Determined Contributions (NDCs) | ZAF | Final Energy¦Residential and Commercial¦Electricity | EJ/yr | Final Energy¦Residential and Commercial¦Electricity | demand_projection | elc_buildings | 2070 | 0.8694 | Final Energy¦Residential and Commercial¦Electricity
Downscaling[REMIND-MAgPIE 3.2-4.6 IntegratedPhysicalDamages (95th-high)] | Nationally Determined Contributions (NDCs) | ZAF | Final Energy¦Residential and Commercial¦Electricity | EJ/yr | Final Energy¦Residential and Commercial¦Electricity | demand_projection | elc_buildings | 2075 | 1.0312 | Final Energy¦Residential and Commercial¦Electricity
Downscaling[REMIND-MAgPIE 3.2-4.6 IntegratedPhysicalDamages (95th-high)] | Nationally Determined Contributions (NDCs) | ZAF | Final Energy¦Residential and Commercial¦Electricity | EJ/yr | Final Energy¦Residential and Commercial¦Electricity | demand_projection | elc_buildings | 2080 | 1.1527 | Final Energy¦Residential and Commercial¦Electricity
Downscaling[REMIND-MAgPIE 3.2-4.6 IntegratedPhysicalDamages (95th-high)] | Nationally Determined Contributions (NDCs) | ZAF | Final Energy¦Residential and Commercial¦Electricity | EJ/yr | Final Energy¦Residential and Commercial¦Electricity | demand_projection | elc_buildings | 2085 | 1.2502 | Final Energy¦Residential and Commercial¦Electricity
Downscaling[REMIND-MAgPIE 3.2-4.6 IntegratedPhysicalDamages (95th-high)] | Nationally Determined Contributions (NDCs) | ZAF | Final Energy¦Residential and Commercial¦Electricity | EJ/yr | Final Energy¦Residential and Commercial¦Electricity | demand_projection | elc_buildings | 2090 | 1.3229 | Final Energy¦Residential and Commercial¦Electricity
Downscaling[REMIND-MAgPIE 3.2-4.6 IntegratedPhysicalDamages (95th-high)] | Nationally Determined Contributions (NDCs) | ZAF | Final Energy¦Residential and Commercial¦Electricity | EJ/yr | Final Energy¦Residential and Commercial¦Electricity | demand_projection | elc_buildings | 2095 | 1.3097 | Final Energy¦Residential and Commercial¦Electricity
Downscaling[REMIND-MAgPIE 3.2-4.6 IntegratedPhysicalDamages (95th-high)] | Nationally Determined Contributions (NDCs) | ZAF | Final Energy¦Residential and Commercial¦Electricity | EJ/yr | Final Energy¦Residential and Commercial¦Electricity | demand_projection | elc_buildings | 2100 | 1.2984 | Final Energy¦Residential and Commercial¦Electricity
Downscaling[REMIND-MAgPIE 3.2-4.6 IntegratedPhysicalDamages (95th-high)] | Nationally Determined Contributions (NDCs) | ZAF | Final Energy¦Transportation¦Electricity | EJ/yr | Final Energy¦Transportation¦Electricity | demand_projection | elc_transport | 2020 | 0.0107 | Final Energy¦Transportation¦Electricity
Downscaling[REMIND-MAgPIE 3.2-4.6 IntegratedPhysicalDamages (95th-high)] | Nationally Determined Contributions (NDCs) | ZAF | Final Energy¦Transportation¦Electricity | EJ/yr | Final Energy¦Transportation¦Electricity | demand_projection | elc_transport | 2025 | 0.0469 | Final Energy¦Transportation¦Electricity
Downscaling[REMIND-MAgPIE 3.2-4.6 IntegratedPhysicalDamages (95th-high)] | Nationally Determined Contributions (NDCs) | ZAF | Final Energy¦Transportation¦Electricity | EJ/yr | Final Energy¦Transportation¦Electricity | demand_projection | elc_transport | 2030 | 0.1598 | Final Energy¦Transportation¦Electricity
Downscaling[REMIND-MAgPIE 3.2-4.6 IntegratedPhysicalDamages (95th-high)] | Nationally Determined Contributions (NDCs) | ZAF | Final Energy¦Transportation¦Electricity | EJ/yr | Final Energy¦Transportation¦Electricity | demand_projection | elc_transport | 2035 | 0.2518 | Final Energy¦Transportation¦Electricity
Downscaling[REMIND-MAgPIE 3.2-4.6 IntegratedPhysicalDamages (95th-high)] | Nationally Determined Contributions (NDCs) | ZAF | Final Energy¦Transportation¦Electricity | EJ/yr | Final Energy¦Transportation¦Electricity | demand_projection | elc_transport | 2040 | 0.3354 | Final Energy¦Transportation¦Electricity
Downscaling[REMIND-MAgPIE 3.2-4.6 IntegratedPhysicalDamages (95th-high)] | Nationally Determined Contributions (NDCs) | ZAF | Final Energy¦Transportation¦Electricity | EJ/yr | Final Energy¦Transportation¦Electricity | demand_projection | elc_transport | 2045 | 0.3782 | Final Energy¦Transportation¦Electricity
Downscaling[REMIND-MAgPIE 3.2-4.6 IntegratedPhysicalDamages (95th-high)] | Nationally Determined Contributions (NDCs) | ZAF | Final Energy¦Transportation¦Electricity | EJ/yr | Final Energy¦Transportation¦Electricity | demand_projection | elc_transport | 2050 | 0.4334 | Final Energy¦Transportation¦Electricity
Downscaling[REMIND-MAgPIE 3.2-4.6 IntegratedPhysicalDamages (95th-high)] | Nationally Determined Contributions (NDCs) | ZAF | Final Energy¦Transportation¦Electricity | EJ/yr | Final Energy¦Transportation¦Electricity | demand_projection | elc_transport | 2055 | 0.4929 | Final Energy¦Transportation¦Electricity
Downscaling[REMIND-MAgPIE 3.2-4.6 IntegratedPhysicalDamages (95th-high)] | Nationally Determined Contributions (NDCs) | ZAF | Final Energy¦Transportation¦Electricity | EJ/yr | Final Energy¦Transportation¦Electricity | demand_projection | elc_transport | 2060 | 0.5645 | Final Energy¦Transportation¦Electricity
Downscaling[REMIND-MAgPIE 3.2-4.6 IntegratedPhysicalDamages (95th-high)] | Nationally Determined Contributions (NDCs) | ZAF | Final Energy¦Transportation¦Electricity | EJ/yr | Final Energy¦Transportation¦Electricity | demand_projection | elc_transport | 2065 | 0.5651 | Final Energy¦Transportation¦Electricity
Downscaling[REMIND-MAgPIE 3.2-4.6 IntegratedPhysicalDamages (95th-high)] | Nationally Determined Contributions (NDCs) | ZAF | Final Energy¦Transportation¦Electricity | EJ/yr | Final Energy¦Transportation¦Electricity | demand_projection | elc_transport | 2070 | 0.5632 | Final Energy¦Transportation¦Electricity
Downscaling[REMIND-MAgPIE 3.2-4.6 IntegratedPhysicalDamages (95th-high)] | Nationally Determined Contributions (NDCs) | ZAF | Final Energy¦Transportation¦Electricity | EJ/yr | Final Energy¦Transportation¦Electricity | demand_projection | elc_transport | 2075 | 0.5565 | Final Energy¦Transportation¦Electricity
Downscaling[REMIND-MAgPIE 3.2-4.6 IntegratedPhysicalDamages (95th-high)] | Nationally Determined Contributions (NDCs) | ZAF | Final Energy¦Transportation¦Electricity | EJ/yr | Final Energy¦Transportation¦Electricity | demand_projection | elc_transport | 2080 | 0.5485 | Final Energy¦Transportation¦Electricity
Downscaling[REMIND-MAgPIE 3.2-4.6 IntegratedPhysicalDamages (95th-high)] | Nationally Determined Contributions (NDCs) | ZAF | Final Energy¦Transportation¦Electricity | EJ/yr | Final Energy¦Transportation¦Electricity | demand_projection | elc_transport | 2085 | 0.526 | Final Energy¦Transportation¦Electricity
Downscaling[REMIND-MAgPIE 3.2-4.6 IntegratedPhysicalDamages (95th-high)] | Nationally Determined Contributions (NDCs) | ZAF | Final Energy¦Transportation¦Electricity | EJ/yr | Final Energy¦Transportation¦Electricity | demand_projection | elc_transport | 2090 | 0.5028 | Final Energy¦Transportation¦Electricity
Downscaling[REMIND-MAgPIE 3.2-4.6 IntegratedPhysicalDamages (95th-high)] | Nationally Determined Contributions (NDCs) | ZAF | Final Energy¦Transportation¦Electricity | EJ/yr | Final Energy¦Transportation¦Electricity | demand_projection | elc_transport | 2095 | 0.4697 | Final Energy¦Transportation¦Electricity
Downscaling[REMIND-MAgPIE 3.2-4.6 IntegratedPhysicalDamages (95th-high)] | Nationally Determined Contributions (NDCs) | ZAF | Final Energy¦Transportation¦Electricity | EJ/yr | Final Energy¦Transportation¦Electricity | demand_projection | elc_transport | 2100 | 0.4419 | Final Energy¦Transportation¦Electricity
Downscaling[REMIND-MAgPIE 3.2-4.6 IntegratedPhysicalDamages (95th-high)] | Nationally Determined Contributions (NDCs) | ZAF | Secondary Energy¦Hydrogen | EJ/yr | Secondary Energy¦Hydrogen | demand_projection | hydrogen_allsect | 2020 | 0.0006 | Secondary Energy¦Hydrogen
Downscaling[REMIND-MAgPIE 3.2-4.6 IntegratedPhysicalDamages (95th-high)] | Nationally Determined Contributions (NDCs) | ZAF | Secondary Energy¦Hydrogen | EJ/yr | Secondary Energy¦Hydrogen | demand_projection | hydrogen_allsect | 2025 | 0.0039 | Secondary Energy¦Hydrogen
Downscaling[REMIND-MAgPIE 3.2-4.6 IntegratedPhysicalDamages (95th-high)] | Nationally Determined Contributions (NDCs) | ZAF | Secondary Energy¦Hydrogen | EJ/yr | Secondary Energy¦Hydrogen | demand_projection | hydrogen_allsect | 2030 | 0.0073 | Secondary Energy¦Hydrogen
Downscaling[REMIND-MAgPIE 3.2-4.6 IntegratedPhysicalDamages (95th-high)] | Nationally Determined Contributions (NDCs) | ZAF | Secondary Energy¦Hydrogen | EJ/yr | Secondary Energy¦Hydrogen | demand_projection | hydrogen_allsect | 2035 | 0.0097 | Secondary Energy¦Hydrogen
Downscaling[REMIND-MAgPIE 3.2-4.6 IntegratedPhysicalDamages (95th-high)] | Nationally Determined Contributions (NDCs) | ZAF | Secondary Energy¦Hydrogen | EJ/yr | Secondary Energy¦Hydrogen | demand_projection | hydrogen_allsect | 2040 | 0.0175 | Secondary Energy¦Hydrogen
Downscaling[REMIND-MAgPIE 3.2-4.6 IntegratedPhysicalDamages (95th-high)] | Nationally Determined Contributions (NDCs) | ZAF | Secondary Energy¦Hydrogen | EJ/yr | Secondary Energy¦Hydrogen | demand_projection | hydrogen_allsect | 2045 | 0.042 | Secondary Energy¦Hydrogen
Downscaling[REMIND-MAgPIE 3.2-4.6 IntegratedPhysicalDamages (95th-high)] | Nationally Determined Contributions (NDCs) | ZAF | Secondary Energy¦Hydrogen | EJ/yr | Secondary Energy¦Hydrogen | demand_projection | hydrogen_allsect | 2050 | 0.0982 | Secondary Energy¦Hydrogen
Downscaling[REMIND-MAgPIE 3.2-4.6 IntegratedPhysicalDamages (95th-high)] | Nationally Determined Contributions (NDCs) | ZAF | Secondary Energy¦Hydrogen | EJ/yr | Secondary Energy¦Hydrogen | demand_projection | hydrogen_allsect | 2055 | 0.1696 | Secondary Energy¦Hydrogen
Downscaling[REMIND-MAgPIE 3.2-4.6 IntegratedPhysicalDamages (95th-high)] | Nationally Determined Contributions (NDCs) | ZAF | Secondary Energy¦Hydrogen | EJ/yr | Secondary Energy¦Hydrogen | demand_projection | hydrogen_allsect | 2060 | 0.2613 | Secondary Energy¦Hydrogen
Downscaling[REMIND-MAgPIE 3.2-4.6 IntegratedPhysicalDamages (95th-high)] | Nationally Determined Contributions (NDCs) | ZAF | Secondary Energy¦Hydrogen | EJ/yr | Secondary Energy¦Hydrogen | demand_projection | hydrogen_allsect | 2065 | 0.2725 | Secondary Energy¦Hydrogen
Downscaling[REMIND-MAgPIE 3.2-4.6 IntegratedPhysicalDamages (95th-high)] | Nationally Determined Contributions (NDCs) | ZAF | Secondary Energy¦Hydrogen | EJ/yr | Secondary Energy¦Hydrogen | demand_projection | hydrogen_allsect | 2070 | 0.2855 | Secondary Energy¦Hydrogen
Downscaling[REMIND-MAgPIE 3.2-4.6 IntegratedPhysicalDamages (95th-high)] | Nationally Determined Contributions (NDCs) | ZAF | Secondary Energy¦Hydrogen | EJ/yr | Secondary Energy¦Hydrogen | demand_projection | hydrogen_allsect | 2075 | 0.2885 | Secondary Energy¦Hydrogen
Downscaling[REMIND-MAgPIE 3.2-4.6 IntegratedPhysicalDamages (95th-high)] | Nationally Determined Contributions (NDCs) | ZAF | Secondary Energy¦Hydrogen | EJ/yr | Secondary Energy¦Hydrogen | demand_projection | hydrogen_allsect | 2080 | 0.2917 | Secondary Energy¦Hydrogen
Downscaling[REMIND-MAgPIE 3.2-4.6 IntegratedPhysicalDamages (95th-high)] | Nationally Determined Contributions (NDCs) | ZAF | Secondary Energy¦Hydrogen | EJ/yr | Secondary Energy¦Hydrogen | demand_projection | hydrogen_allsect | 2085 | 0.3153 | Secondary Energy¦Hydrogen
Downscaling[REMIND-MAgPIE 3.2-4.6 IntegratedPhysicalDamages (95th-high)] | Nationally Determined Contributions (NDCs) | ZAF | Secondary Energy¦Hydrogen | EJ/yr | Secondary Energy¦Hydrogen | demand_projection | hydrogen_allsect | 2090 | 0.3399 | Secondary Energy¦Hydrogen
Downscaling[REMIND-MAgPIE 3.2-4.6 IntegratedPhysicalDamages (95th-high)] | Nationally Determined Contributions (NDCs) | ZAF | Secondary Energy¦Hydrogen | EJ/yr | Secondary Energy¦Hydrogen | demand_projection | hydrogen_allsect | 2095 | 0.4397 | Secondary Energy¦Hydrogen
Downscaling[REMIND-MAgPIE 3.2-4.6 IntegratedPhysicalDamages (95th-high)] | Nationally Determined Contributions (NDCs) | ZAF | Secondary Energy¦Hydrogen | EJ/yr | Secondary Energy¦Hydrogen | demand_projection | hydrogen_allsect | 2100 | 0.5416 | Secondary Energy¦Hydrogen
Downscaling[REMIND-MAgPIE 3.2-4.6 IntegratedPhysicalDamages (95th-high)] | Nationally Determined Contributions (NDCs) | ZAF | Secondary Energy¦Electricity¦Coal | EJ/yr | Secondary Energy¦Electricity¦Coal | elec_co2 |  | 2020 | 0.6571 | Secondary Energy¦Electricity¦Coal | 94
Downscaling[REMIND-MAgPIE 3.2-4.6 IntegratedPhysicalDamages (95th-high)] | Nationally Determined Contributions (NDCs) | ZAF | Secondary Energy¦Electricity¦Coal | EJ/yr | Secondary Energy¦Electricity¦Coal | elec_co2 |  | 2025 | 0.3092 | Secondary Energy¦Electricity¦Coal | 94
Downscaling[REMIND-MAgPIE 3.2-4.6 IntegratedPhysicalDamages (95th-high)] | Nationally Determined Contributions (NDCs) | ZAF | Secondary Energy¦Electricity¦Coal | EJ/yr | Secondary Energy¦Electricity¦Coal | elec_co2 |  | 2030 | 0.1557 | Secondary Energy¦Electricity¦Coal | 94
Downscaling[REMIND-MAgPIE 3.2-4.6 IntegratedPhysicalDamages (95th-high)] | Nationally Determined Contributions (NDCs) | ZAF | Secondary Energy¦Electricity¦Coal | EJ/yr | Secondary Energy¦Electricity¦Coal | elec_co2 |  | 2035 | 0.0005 | Secondary Energy¦Electricity¦Coal | 94
Downscaling[REMIND-MAgPIE 3.2-4.6 IntegratedPhysicalDamages (95th-high)] | Nationally Determined Contributions (NDCs) | ZAF | Secondary Energy¦Electricity¦Coal | EJ/yr | Secondary Energy¦Electricity¦Coal | elec_co2 |  | 2040 | 0.0003 | Secondary Energy¦Electricity¦Coal | 94
Downscaling[REMIND-MAgPIE 3.2-4.6 IntegratedPhysicalDamages (95th-high)] | Nationally Determined Contributions (NDCs) | ZAF | Secondary Energy¦Electricity¦Coal | EJ/yr | Secondary Energy¦Electricity¦Coal | elec_co2 |  | 2045 | 0.0002 | Secondary Energy¦Electricity¦Coal | 94
Downscaling[REMIND-MAgPIE 3.2-4.6 IntegratedPhysicalDamages (95th-high)] | Nationally Determined Contributions (NDCs) | ZAF | Secondary Energy¦Electricity¦Coal | EJ/yr | Secondary Energy¦Electricity¦Coal | elec_co2 |  | 2050 | 0.0001 | Secondary Energy¦Electricity¦Coal | 94
Downscaling[REMIND-MAgPIE 3.2-4.6 IntegratedPhysicalDamages (95th-high)] | Nationally Determined Contributions (NDCs) | ZAF | Secondary Energy¦Electricity¦Coal | EJ/yr | Secondary Energy¦Electricity¦Coal | elec_co2 |  | 2055 | 0 | Secondary Energy¦Electricity¦Coal | 94
Downscaling[REMIND-MAgPIE 3.2-4.6 IntegratedPhysicalDamages (95th-high)] | Nationally Determined Contributions (NDCs) | ZAF | Secondary Energy¦Electricity¦Coal | EJ/yr | Secondary Energy¦Electricity¦Coal | elec_co2 |  | 2060 | 0.0001 | Secondary Energy¦Electricity¦Coal | 94
Downscaling[REMIND-MAgPIE 3.2-4.6 IntegratedPhysicalDamages (95th-high)] | Nationally Determined Contributions (NDCs) | ZAF | Secondary Energy¦Electricity¦Coal | EJ/yr | Secondary Energy¦Electricity¦Coal | elec_co2 |  | 2065 | 0.0005 | Secondary Energy¦Electricity¦Coal | 94
Downscaling[REMIND-MAgPIE 3.2-4.6 IntegratedPhysicalDamages (95th-high)] | Nationally Determined Contributions (NDCs) | ZAF | Secondary Energy¦Electricity¦Coal | EJ/yr | Secondary Energy¦Electricity¦Coal | elec_co2 |  | 2070 | 0.0008 | Secondary Energy¦Electricity¦Coal | 94
Downscaling[REMIND-MAgPIE 3.2-4.6 IntegratedPhysicalDamages (95th-high)] | Nationally Determined Contributions (NDCs) | ZAF | Secondary Energy¦Electricity¦Coal | EJ/yr | Secondary Energy¦Electricity¦Coal | elec_co2 |  | 2075 | 0.0128 | Secondary Energy¦Electricity¦Coal | 94
Downscaling[REMIND-MAgPIE 3.2-4.6 IntegratedPhysicalDamages (95th-high)] | Nationally Determined Contributions (NDCs) | ZAF | Secondary Energy¦Electricity¦Coal | EJ/yr | Secondary Energy¦Electricity¦Coal | elec_co2 |  | 2080 | 0.0245 | Secondary Energy¦Electricity¦Coal | 94
Downscaling[REMIND-MAgPIE 3.2-4.6 IntegratedPhysicalDamages (95th-high)] | Nationally Determined Contributions (NDCs) | ZAF | Secondary Energy¦Electricity¦Coal | EJ/yr | Secondary Energy¦Electricity¦Coal | elec_co2 |  | 2085 | 0.0843 | Secondary Energy¦Electricity¦Coal | 94
Downscaling[REMIND-MAgPIE 3.2-4.6 IntegratedPhysicalDamages (95th-high)] | Nationally Determined Contributions (NDCs) | ZAF | Secondary Energy¦Electricity¦Coal | EJ/yr | Secondary Energy¦Electricity¦Coal | elec_co2 |  | 2090 | 0.1405 | Secondary Energy¦Electricity¦Coal | 94
Downscaling[REMIND-MAgPIE 3.2-4.6 IntegratedPhysicalDamages (95th-high)] | Nationally Determined Contributions (NDCs) | ZAF | Secondary Energy¦Electricity¦Coal | EJ/yr | Secondary Energy¦Electricity¦Coal | elec_co2 |  | 2095 | 0.3145 | Secondary Energy¦Electricity¦Coal | 94
Downscaling[REMIND-MAgPIE 3.2-4.6 IntegratedPhysicalDamages (95th-high)] | Nationally Determined Contributions (NDCs) | ZAF | Secondary Energy¦Electricity¦Coal | EJ/yr | Secondary Energy¦Electricity¦Coal | elec_co2 |  | 2100 | 0.4757 | Secondary Energy¦Electricity¦Coal | 94
Downscaling[REMIND-MAgPIE 3.2-4.6 IntegratedPhysicalDamages (95th-high)] | Nationally Determined Contributions (NDCs) | ZAF | Secondary Energy¦Electricity¦Gas | EJ/yr | Secondary Energy¦Electricity¦Gas | elec_co2 |  | 2020 | 0.0763 | Secondary Energy¦Electricity¦Gas | 55
Downscaling[REMIND-MAgPIE 3.2-4.6 IntegratedPhysicalDamages (95th-high)] | Nationally Determined Contributions (NDCs) | ZAF | Secondary Energy¦Electricity¦Gas | EJ/yr | Secondary Energy¦Electricity¦Gas | elec_co2 |  | 2025 | 0.16 | Secondary Energy¦Electricity¦Gas | 55
Downscaling[REMIND-MAgPIE 3.2-4.6 IntegratedPhysicalDamages (95th-high)] | Nationally Determined Contributions (NDCs) | ZAF | Secondary Energy¦Electricity¦Gas | EJ/yr | Secondary Energy¦Electricity¦Gas | elec_co2 |  | 2030 | 0.0654 | Secondary Energy¦Electricity¦Gas | 55
Downscaling[REMIND-MAgPIE 3.2-4.6 IntegratedPhysicalDamages (95th-high)] | Nationally Determined Contributions (NDCs) | ZAF | Secondary Energy¦Electricity¦Gas | EJ/yr | Secondary Energy¦Electricity¦Gas | elec_co2 |  | 2035 | 0.034 | Secondary Energy¦Electricity¦Gas | 55
Downscaling[REMIND-MAgPIE 3.2-4.6 IntegratedPhysicalDamages (95th-high)] | Nationally Determined Contributions (NDCs) | ZAF | Secondary Energy¦Electricity¦Gas | EJ/yr | Secondary Energy¦Electricity¦Gas | elec_co2 |  | 2040 | 0.0137 | Secondary Energy¦Electricity¦Gas | 55
Downscaling[REMIND-MAgPIE 3.2-4.6 IntegratedPhysicalDamages (95th-high)] | Nationally Determined Contributions (NDCs) | ZAF | Secondary Energy¦Electricity¦Gas | EJ/yr | Secondary Energy¦Electricity¦Gas | elec_co2 |  | 2045 | 0.0051 | Secondary Energy¦Electricity¦Gas | 55
Downscaling[REMIND-MAgPIE 3.2-4.6 IntegratedPhysicalDamages (95th-high)] | Nationally Determined Contributions (NDCs) | ZAF | Secondary Energy¦Electricity¦Gas | EJ/yr | Secondary Energy¦Electricity¦Gas | elec_co2 |  | 2050 | 0.0046 | Secondary Energy¦Electricity¦Gas | 55
Downscaling[REMIND-MAgPIE 3.2-4.6 IntegratedPhysicalDamages (95th-high)] | Nationally Determined Contributions (NDCs) | ZAF | Secondary Energy¦Electricity¦Gas | EJ/yr | Secondary Energy¦Electricity¦Gas | elec_co2 |  | 2055 | 0.0056 | Secondary Energy¦Electricity¦Gas | 55
Downscaling[REMIND-MAgPIE 3.2-4.6 IntegratedPhysicalDamages (95th-high)] | Nationally Determined Contributions (NDCs) | ZAF | Secondary Energy¦Electricity¦Gas | EJ/yr | Secondary Energy¦Electricity¦Gas | elec_co2 |  | 2060 | 0.0074 | Secondary Energy¦Electricity¦Gas | 55
Downscaling[REMIND-MAgPIE 3.2-4.6 IntegratedPhysicalDamages (95th-high)] | Nationally Determined Contributions (NDCs) | ZAF | Secondary Energy¦Electricity¦Gas | EJ/yr | Secondary Energy¦Electricity¦Gas | elec_co2 |  | 2065 | 0.007 | Secondary Energy¦Electricity¦Gas | 55
Downscaling[REMIND-MAgPIE 3.2-4.6 IntegratedPhysicalDamages (95th-high)] | Nationally Determined Contributions (NDCs) | ZAF | Secondary Energy¦Electricity¦Gas | EJ/yr | Secondary Energy¦Electricity¦Gas | elec_co2 |  | 2070 | 0.0067 | Secondary Energy¦Electricity¦Gas | 55
Downscaling[REMIND-MAgPIE 3.2-4.6 IntegratedPhysicalDamages (95th-high)] | Nationally Determined Contributions (NDCs) | ZAF | Secondary Energy¦Electricity¦Gas | EJ/yr | Secondary Energy¦Electricity¦Gas | elec_co2 |  | 2075 | 0.0055 | Secondary Energy¦Electricity¦Gas | 55
Downscaling[REMIND-MAgPIE 3.2-4.6 IntegratedPhysicalDamages (95th-high)] | Nationally Determined Contributions (NDCs) | ZAF | Secondary Energy¦Electricity¦Gas | EJ/yr | Secondary Energy¦Electricity¦Gas | elec_co2 |  | 2080 | 0.0045 | Secondary Energy¦Electricity¦Gas | 55
Downscaling[REMIND-MAgPIE 3.2-4.6 IntegratedPhysicalDamages (95th-high)] | Nationally Determined Contributions (NDCs) | ZAF | Secondary Energy¦Electricity¦Gas | EJ/yr | Secondary Energy¦Electricity¦Gas | elec_co2 |  | 2085 | 0.0033 | Secondary Energy¦Electricity¦Gas | 55
Downscaling[REMIND-MAgPIE 3.2-4.6 IntegratedPhysicalDamages (95th-high)] | Nationally Determined Contributions (NDCs) | ZAF | Secondary Energy¦Electricity¦Gas | EJ/yr | Secondary Energy¦Electricity¦Gas | elec_co2 |  | 2090 | 0.0022 | Secondary Energy¦Electricity¦Gas | 55
Downscaling[REMIND-MAgPIE 3.2-4.6 IntegratedPhysicalDamages (95th-high)] | Nationally Determined Contributions (NDCs) | ZAF | Secondary Energy¦Electricity¦Gas | EJ/yr | Secondary Energy¦Electricity¦Gas | elec_co2 |  | 2095 | 0.0015 | Secondary Energy¦Electricity¦Gas | 55
Downscaling[REMIND-MAgPIE 3.2-4.6 IntegratedPhysicalDamages (95th-high)] | Nationally Determined Contributions (NDCs) | ZAF | Secondary Energy¦Electricity¦Gas | EJ/yr | Secondary Energy¦Electricity¦Gas | elec_co2 |  | 2100 | 0.0013 | Secondary Energy¦Electricity¦Gas | 55
Downscaling[REMIND-MAgPIE 3.2-4.6 IntegratedPhysicalDamages (95th-high)] | Nationally Determined Contributions (NDCs) | ZAF | Secondary Energy¦Electricity¦Oil | EJ/yr | Secondary Energy¦Electricity¦Oil | elec_co2 |  | 2020 | 0.0008 | Secondary Energy¦Electricity¦Oil | 70
Downscaling[REMIND-MAgPIE 3.2-4.6 IntegratedPhysicalDamages (95th-high)] | Nationally Determined Contributions (NDCs) | ZAF | Secondary Energy¦Electricity¦Oil | EJ/yr | Secondary Energy¦Electricity¦Oil | elec_co2 |  | 2025 | 0.0017 | Secondary Energy¦Electricity¦Oil | 70
Downscaling[REMIND-MAgPIE 3.2-4.6 IntegratedPhysicalDamages (95th-high)] | Nationally Determined Contributions (NDCs) | ZAF | Secondary Energy¦Electricity¦Oil | EJ/yr | Secondary Energy¦Electricity¦Oil | elec_co2 |  | 2030 | 0.0007 | Secondary Energy¦Electricity¦Oil | 70
Downscaling[REMIND-MAgPIE 3.2-4.6 IntegratedPhysicalDamages (95th-high)] | Nationally Determined Contributions (NDCs) | ZAF | Secondary Energy¦Electricity¦Oil | EJ/yr | Secondary Energy¦Electricity¦Oil | elec_co2 |  | 2035 | 0 | Secondary Energy¦Electricity¦Oil | 70
Downscaling[REMIND-MAgPIE 3.2-4.6 IntegratedPhysicalDamages (95th-high)] | Nationally Determined Contributions (NDCs) | ZAF | Secondary Energy¦Electricity¦Oil | EJ/yr | Secondary Energy¦Electricity¦Oil | elec_co2 |  | 2040 | 0 | Secondary Energy¦Electricity¦Oil | 70
Downscaling[REMIND-MAgPIE 3.2-4.6 IntegratedPhysicalDamages (95th-high)] | Nationally Determined Contributions (NDCs) | ZAF | Secondary Energy¦Electricity¦Oil | EJ/yr | Secondary Energy¦Electricity¦Oil | elec_co2 |  | 2045 | 0 | Secondary Energy¦Electricity¦Oil | 70
Downscaling[REMIND-MAgPIE 3.2-4.6 IntegratedPhysicalDamages (95th-high)] | Nationally Determined Contributions (NDCs) | ZAF | Secondary Energy¦Electricity¦Oil | EJ/yr | Secondary Energy¦Electricity¦Oil | elec_co2 |  | 2050 | 0 | Secondary Energy¦Electricity¦Oil | 70
Downscaling[REMIND-MAgPIE 3.2-4.6 IntegratedPhysicalDamages (95th-high)] | Nationally Determined Contributions (NDCs) | ZAF | Secondary Energy¦Electricity¦Oil | EJ/yr | Secondary Energy¦Electricity¦Oil | elec_co2 |  | 2055 | 0 | Secondary Energy¦Electricity¦Oil | 70
Downscaling[REMIND-MAgPIE 3.2-4.6 IntegratedPhysicalDamages (95th-high)] | Nationally Determined Contributions (NDCs) | ZAF | Secondary Energy¦Electricity¦Oil | EJ/yr | Secondary Energy¦Electricity¦Oil | elec_co2 |  | 2060 | 0 | Secondary Energy¦Electricity¦Oil | 70
Downscaling[REMIND-MAgPIE 3.2-4.6 IntegratedPhysicalDamages (95th-high)] | Nationally Determined Contributions (NDCs) | ZAF | Secondary Energy¦Electricity¦Oil | EJ/yr | Secondary Energy¦Electricity¦Oil | elec_co2 |  | 2065 | 0 | Secondary Energy¦Electricity¦Oil | 70
Downscaling[REMIND-MAgPIE 3.2-4.6 IntegratedPhysicalDamages (95th-high)] | Nationally Determined Contributions (NDCs) | ZAF | Secondary Energy¦Electricity¦Oil | EJ/yr | Secondary Energy¦Electricity¦Oil | elec_co2 |  | 2070 | 0 | Secondary Energy¦Electricity¦Oil | 70
Downscaling[REMIND-MAgPIE 3.2-4.6 IntegratedPhysicalDamages (95th-high)] | Nationally Determined Contributions (NDCs) | ZAF | Secondary Energy¦Electricity¦Oil | EJ/yr | Secondary Energy¦Electricity¦Oil | elec_co2 |  | 2075 | 0 | Secondary Energy¦Electricity¦Oil | 70
Downscaling[REMIND-MAgPIE 3.2-4.6 IntegratedPhysicalDamages (95th-high)] | Nationally Determined Contributions (NDCs) | ZAF | Secondary Energy¦Electricity¦Oil | EJ/yr | Secondary Energy¦Electricity¦Oil | elec_co2 |  | 2080 | 0 | Secondary Energy¦Electricity¦Oil | 70
Downscaling[REMIND-MAgPIE 3.2-4.6 IntegratedPhysicalDamages (95th-high)] | Nationally Determined Contributions (NDCs) | ZAF | Secondary Energy¦Electricity¦Oil | EJ/yr | Secondary Energy¦Electricity¦Oil | elec_co2 |  | 2085 | 0 | Secondary Energy¦Electricity¦Oil | 70
Downscaling[REMIND-MAgPIE 3.2-4.6 IntegratedPhysicalDamages (95th-high)] | Nationally Determined Contributions (NDCs) | ZAF | Secondary Energy¦Electricity¦Oil | EJ/yr | Secondary Energy¦Electricity¦Oil | elec_co2 |  | 2090 | 0 | Secondary Energy¦Electricity¦Oil | 70
Downscaling[REMIND-MAgPIE 3.2-4.6 IntegratedPhysicalDamages (95th-high)] | Nationally Determined Contributions (NDCs) | ZAF | Secondary Energy¦Electricity¦Oil | EJ/yr | Secondary Energy¦Electricity¦Oil | elec_co2 |  | 2095 | 0 | Secondary Energy¦Electricity¦Oil | 70
Downscaling[REMIND-MAgPIE 3.2-4.6 IntegratedPhysicalDamages (95th-high)] | Nationally Determined Contributions (NDCs) | ZAF | Secondary Energy¦Electricity¦Oil | EJ/yr | Secondary Energy¦Electricity¦Oil | elec_co2 |  | 2100 | 0 | Secondary Energy¦Electricity¦Oil | 70
Downscaling[REMIND-MAgPIE 3.2-4.6 IntegratedPhysicalDamages (95th-high)] | Nationally Determined Contributions (NDCs) | ZAF | Price¦Primary Energy¦Biomass | US$2010/GJ | Price¦Primary Energy¦Biomass | fuel_supply | bioenergy | 2020 | 5.3799 | Price¦Primary Energy¦Biomass
Downscaling[REMIND-MAgPIE 3.2-4.6 IntegratedPhysicalDamages (95th-high)] | Nationally Determined Contributions (NDCs) | ZAF | Price¦Primary Energy¦Biomass | US$2010/GJ | Price¦Primary Energy¦Biomass | fuel_supply | bioenergy | 2025 | 5.4732 | Price¦Primary Energy¦Biomass
Downscaling[REMIND-MAgPIE 3.2-4.6 IntegratedPhysicalDamages (95th-high)] | Nationally Determined Contributions (NDCs) | ZAF | Price¦Primary Energy¦Biomass | US$2010/GJ | Price¦Primary Energy¦Biomass | fuel_supply | bioenergy | 2030 | 5.391 | Price¦Primary Energy¦Biomass
Downscaling[REMIND-MAgPIE 3.2-4.6 IntegratedPhysicalDamages (95th-high)] | Nationally Determined Contributions (NDCs) | ZAF | Price¦Primary Energy¦Biomass | US$2010/GJ | Price¦Primary Energy¦Biomass | fuel_supply | bioenergy | 2035 | 5.7076 | Price¦Primary Energy¦Biomass
Downscaling[REMIND-MAgPIE 3.2-4.6 IntegratedPhysicalDamages (95th-high)] | Nationally Determined Contributions (NDCs) | ZAF | Price¦Primary Energy¦Biomass | US$2010/GJ | Price¦Primary Energy¦Biomass | fuel_supply | bioenergy | 2040 | 5.6372 | Price¦Primary Energy¦Biomass
Downscaling[REMIND-MAgPIE 3.2-4.6 IntegratedPhysicalDamages (95th-high)] | Nationally Determined Contributions (NDCs) | ZAF | Price¦Primary Energy¦Biomass | US$2010/GJ | Price¦Primary Energy¦Biomass | fuel_supply | bioenergy | 2045 | 6.6077 | Price¦Primary Energy¦Biomass
Downscaling[REMIND-MAgPIE 3.2-4.6 IntegratedPhysicalDamages (95th-high)] | Nationally Determined Contributions (NDCs) | ZAF | Price¦Primary Energy¦Biomass | US$2010/GJ | Price¦Primary Energy¦Biomass | fuel_supply | bioenergy | 2050 | 7.8355 | Price¦Primary Energy¦Biomass
Downscaling[REMIND-MAgPIE 3.2-4.6 IntegratedPhysicalDamages (95th-high)] | Nationally Determined Contributions (NDCs) | ZAF | Price¦Primary Energy¦Biomass | US$2010/GJ | Price¦Primary Energy¦Biomass | fuel_supply | bioenergy | 2055 | 6.8446 | Price¦Primary Energy¦Biomass
Downscaling[REMIND-MAgPIE 3.2-4.6 IntegratedPhysicalDamages (95th-high)] | Nationally Determined Contributions (NDCs) | ZAF | Price¦Primary Energy¦Biomass | US$2010/GJ | Price¦Primary Energy¦Biomass | fuel_supply | bioenergy | 2060 | 13.0395 | Price¦Primary Energy¦Biomass
Downscaling[REMIND-MAgPIE 3.2-4.6 IntegratedPhysicalDamages (95th-high)] | Nationally Determined Contributions (NDCs) | ZAF | Price¦Primary Energy¦Biomass | US$2010/GJ | Price¦Primary Energy¦Biomass | fuel_supply | bioenergy | 2065 | 12.2774 | Price¦Primary Energy¦Biomass
Downscaling[REMIND-MAgPIE 3.2-4.6 IntegratedPhysicalDamages (95th-high)] | Nationally Determined Contributions (NDCs) | ZAF | Price¦Primary Energy¦Biomass | US$2010/GJ | Price¦Primary Energy¦Biomass | fuel_supply | bioenergy | 2070 | 11.5153 | Price¦Primary Energy¦Biomass
Downscaling[REMIND-MAgPIE 3.2-4.6 IntegratedPhysicalDamages (95th-high)] | Nationally Determined Contributions (NDCs) | ZAF | Price¦Primary Energy¦Biomass | US$2010/GJ | Price¦Primary Energy¦Biomass | fuel_supply | bioenergy | 2075 | 11.0821 | Price¦Primary Energy¦Biomass
Downscaling[REMIND-MAgPIE 3.2-4.6 IntegratedPhysicalDamages (95th-high)] | Nationally Determined Contributions (NDCs) | ZAF | Price¦Primary Energy¦Biomass | US$2010/GJ | Price¦Primary Energy¦Biomass | fuel_supply | bioenergy | 2080 | 10.6488 | Price¦Primary Energy¦Biomass
Downscaling[REMIND-MAgPIE 3.2-4.6 IntegratedPhysicalDamages (95th-high)] | Nationally Determined Contributions (NDCs) | ZAF | Price¦Primary Energy¦Biomass | US$2010/GJ | Price¦Primary Energy¦Biomass | fuel_supply | bioenergy | 2085 | 9.9703 | Price¦Primary Energy¦Biomass
Downscaling[REMIND-MAgPIE 3.2-4.6 IntegratedPhysicalDamages (95th-high)] | Nationally Determined Contributions (NDCs) | ZAF | Price¦Primary Energy¦Biomass | US$2010/GJ | Price¦Primary Energy¦Biomass | fuel_supply | bioenergy | 2090 | 9.2917 | Price¦Primary Energy¦Biomass
Downscaling[REMIND-MAgPIE 3.2-4.6 IntegratedPhysicalDamages (95th-high)] | Nationally Determined Contributions (NDCs) | ZAF | Price¦Primary Energy¦Biomass | US$2010/GJ | Price¦Primary Energy¦Biomass | fuel_supply | bioenergy | 2095 | 10.1034 | Price¦Primary Energy¦Biomass
Downscaling[REMIND-MAgPIE 3.2-4.6 IntegratedPhysicalDamages (95th-high)] | Nationally Determined Contributions (NDCs) | ZAF | Price¦Primary Energy¦Biomass | US$2010/GJ | Price¦Primary Energy¦Biomass | fuel_supply | bioenergy | 2100 | 10.9151 | Price¦Primary Energy¦Biomass
Downscaling[REMIND-MAgPIE 3.2-4.6 IntegratedPhysicalDamages (95th-high)] | Nationally Determined Contributions (NDCs) | ZAF | Price¦Primary Energy¦Coal | US$2010/GJ | Price¦Primary Energy¦Coal | fuel_supply | coal | 2020 | 2.0344 | Price¦Primary Energy¦Coal
Downscaling[REMIND-MAgPIE 3.2-4.6 IntegratedPhysicalDamages (95th-high)] | Nationally Determined Contributions (NDCs) | ZAF | Price¦Primary Energy¦Coal | US$2010/GJ | Price¦Primary Energy¦Coal | fuel_supply | coal | 2025 | 2.1207 | Price¦Primary Energy¦Coal
Downscaling[REMIND-MAgPIE 3.2-4.6 IntegratedPhysicalDamages (95th-high)] | Nationally Determined Contributions (NDCs) | ZAF | Price¦Primary Energy¦Coal | US$2010/GJ | Price¦Primary Energy¦Coal | fuel_supply | coal | 2030 | 2.0808 | Price¦Primary Energy¦Coal
Downscaling[REMIND-MAgPIE 3.2-4.6 IntegratedPhysicalDamages (95th-high)] | Nationally Determined Contributions (NDCs) | ZAF | Price¦Primary Energy¦Coal | US$2010/GJ | Price¦Primary Energy¦Coal | fuel_supply | coal | 2035 | 2.0582 | Price¦Primary Energy¦Coal
Downscaling[REMIND-MAgPIE 3.2-4.6 IntegratedPhysicalDamages (95th-high)] | Nationally Determined Contributions (NDCs) | ZAF | Price¦Primary Energy¦Coal | US$2010/GJ | Price¦Primary Energy¦Coal | fuel_supply | coal | 2040 | 1.9161 | Price¦Primary Energy¦Coal
Downscaling[REMIND-MAgPIE 3.2-4.6 IntegratedPhysicalDamages (95th-high)] | Nationally Determined Contributions (NDCs) | ZAF | Price¦Primary Energy¦Coal | US$2010/GJ | Price¦Primary Energy¦Coal | fuel_supply | coal | 2045 | 1.8178 | Price¦Primary Energy¦Coal
Downscaling[REMIND-MAgPIE 3.2-4.6 IntegratedPhysicalDamages (95th-high)] | Nationally Determined Contributions (NDCs) | ZAF | Price¦Primary Energy¦Coal | US$2010/GJ | Price¦Primary Energy¦Coal | fuel_supply | coal | 2050 | 1.855 | Price¦Primary Energy¦Coal
Downscaling[REMIND-MAgPIE 3.2-4.6 IntegratedPhysicalDamages (95th-high)] | Nationally Determined Contributions (NDCs) | ZAF | Price¦Primary Energy¦Coal | US$2010/GJ | Price¦Primary Energy¦Coal | fuel_supply | coal | 2055 | 1.8419 | Price¦Primary Energy¦Coal
Downscaling[REMIND-MAgPIE 3.2-4.6 IntegratedPhysicalDamages (95th-high)] | Nationally Determined Contributions (NDCs) | ZAF | Price¦Primary Energy¦Coal | US$2010/GJ | Price¦Primary Energy¦Coal | fuel_supply | coal | 2060 | 2.3182 | Price¦Primary Energy¦Coal
Downscaling[REMIND-MAgPIE 3.2-4.6 IntegratedPhysicalDamages (95th-high)] | Nationally Determined Contributions (NDCs) | ZAF | Price¦Primary Energy¦Coal | US$2010/GJ | Price¦Primary Energy¦Coal | fuel_supply | coal | 2065 | 2.1818 | Price¦Primary Energy¦Coal
Downscaling[REMIND-MAgPIE 3.2-4.6 IntegratedPhysicalDamages (95th-high)] | Nationally Determined Contributions (NDCs) | ZAF | Price¦Primary Energy¦Coal | US$2010/GJ | Price¦Primary Energy¦Coal | fuel_supply | coal | 2070 | 2.0454 | Price¦Primary Energy¦Coal
Downscaling[REMIND-MAgPIE 3.2-4.6 IntegratedPhysicalDamages (95th-high)] | Nationally Determined Contributions (NDCs) | ZAF | Price¦Primary Energy¦Coal | US$2010/GJ | Price¦Primary Energy¦Coal | fuel_supply | coal | 2075 | 2.1514 | Price¦Primary Energy¦Coal
Downscaling[REMIND-MAgPIE 3.2-4.6 IntegratedPhysicalDamages (95th-high)] | Nationally Determined Contributions (NDCs) | ZAF | Price¦Primary Energy¦Coal | US$2010/GJ | Price¦Primary Energy¦Coal | fuel_supply | coal | 2080 | 2.2574 | Price¦Primary Energy¦Coal
Downscaling[REMIND-MAgPIE 3.2-4.6 IntegratedPhysicalDamages (95th-high)] | Nationally Determined Contributions (NDCs) | ZAF | Price¦Primary Energy¦Coal | US$2010/GJ | Price¦Primary Energy¦Coal | fuel_supply | coal | 2085 | 2.2583 | Price¦Primary Energy¦Coal
Downscaling[REMIND-MAgPIE 3.2-4.6 IntegratedPhysicalDamages (95th-high)] | Nationally Determined Contributions (NDCs) | ZAF | Price¦Primary Energy¦Coal | US$2010/GJ | Price¦Primary Energy¦Coal | fuel_supply | coal | 2090 | 2.2592 | Price¦Primary Energy¦Coal
Downscaling[REMIND-MAgPIE 3.2-4.6 IntegratedPhysicalDamages (95th-high)] | Nationally Determined Contributions (NDCs) | ZAF | Price¦Primary Energy¦Coal | US$2010/GJ | Price¦Primary Energy¦Coal | fuel_supply | coal | 2095 | 2.2905 | Price¦Primary Energy¦Coal
Downscaling[REMIND-MAgPIE 3.2-4.6 IntegratedPhysicalDamages (95th-high)] | Nationally Determined Contributions (NDCs) | ZAF | Price¦Primary Energy¦Coal | US$2010/GJ | Price¦Primary Energy¦Coal | fuel_supply | coal | 2100 | 2.3217 | Price¦Primary Energy¦Coal
Downscaling[REMIND-MAgPIE 3.2-4.6 IntegratedPhysicalDamages (95th-high)] | Nationally Determined Contributions (NDCs) | ZAF | Price¦Primary Energy¦Gas | US$2010/GJ | Price¦Primary Energy¦Gas | fuel_supply | gas | 2020 | 3.9711 | Price¦Primary Energy¦Gas
Downscaling[REMIND-MAgPIE 3.2-4.6 IntegratedPhysicalDamages (95th-high)] | Nationally Determined Contributions (NDCs) | ZAF | Price¦Primary Energy¦Gas | US$2010/GJ | Price¦Primary Energy¦Gas | fuel_supply | gas | 2025 | 4.5195 | Price¦Primary Energy¦Gas
Downscaling[REMIND-MAgPIE 3.2-4.6 IntegratedPhysicalDamages (95th-high)] | Nationally Determined Contributions (NDCs) | ZAF | Price¦Primary Energy¦Gas | US$2010/GJ | Price¦Primary Energy¦Gas | fuel_supply | gas | 2030 | 4.272 | Price¦Primary Energy¦Gas
Downscaling[REMIND-MAgPIE 3.2-4.6 IntegratedPhysicalDamages (95th-high)] | Nationally Determined Contributions (NDCs) | ZAF | Price¦Primary Energy¦Gas | US$2010/GJ | Price¦Primary Energy¦Gas | fuel_supply | gas | 2035 | 4.7199 | Price¦Primary Energy¦Gas
Downscaling[REMIND-MAgPIE 3.2-4.6 IntegratedPhysicalDamages (95th-high)] | Nationally Determined Contributions (NDCs) | ZAF | Price¦Primary Energy¦Gas | US$2010/GJ | Price¦Primary Energy¦Gas | fuel_supply | gas | 2040 | 5.0235 | Price¦Primary Energy¦Gas
Downscaling[REMIND-MAgPIE 3.2-4.6 IntegratedPhysicalDamages (95th-high)] | Nationally Determined Contributions (NDCs) | ZAF | Price¦Primary Energy¦Gas | US$2010/GJ | Price¦Primary Energy¦Gas | fuel_supply | gas | 2045 | 5.3296 | Price¦Primary Energy¦Gas
Downscaling[REMIND-MAgPIE 3.2-4.6 IntegratedPhysicalDamages (95th-high)] | Nationally Determined Contributions (NDCs) | ZAF | Price¦Primary Energy¦Gas | US$2010/GJ | Price¦Primary Energy¦Gas | fuel_supply | gas | 2050 | 5.2874 | Price¦Primary Energy¦Gas
Downscaling[REMIND-MAgPIE 3.2-4.6 IntegratedPhysicalDamages (95th-high)] | Nationally Determined Contributions (NDCs) | ZAF | Price¦Primary Energy¦Gas | US$2010/GJ | Price¦Primary Energy¦Gas | fuel_supply | gas | 2055 | 4.995 | Price¦Primary Energy¦Gas
Downscaling[REMIND-MAgPIE 3.2-4.6 IntegratedPhysicalDamages (95th-high)] | Nationally Determined Contributions (NDCs) | ZAF | Price¦Primary Energy¦Gas | US$2010/GJ | Price¦Primary Energy¦Gas | fuel_supply | gas | 2060 | 6.0853 | Price¦Primary Energy¦Gas
Downscaling[REMIND-MAgPIE 3.2-4.6 IntegratedPhysicalDamages (95th-high)] | Nationally Determined Contributions (NDCs) | ZAF | Price¦Primary Energy¦Gas | US$2010/GJ | Price¦Primary Energy¦Gas | fuel_supply | gas | 2065 | 5.9015 | Price¦Primary Energy¦Gas
Downscaling[REMIND-MAgPIE 3.2-4.6 IntegratedPhysicalDamages (95th-high)] | Nationally Determined Contributions (NDCs) | ZAF | Price¦Primary Energy¦Gas | US$2010/GJ | Price¦Primary Energy¦Gas | fuel_supply | gas | 2070 | 5.7178 | Price¦Primary Energy¦Gas
Downscaling[REMIND-MAgPIE 3.2-4.6 IntegratedPhysicalDamages (95th-high)] | Nationally Determined Contributions (NDCs) | ZAF | Price¦Primary Energy¦Gas | US$2010/GJ | Price¦Primary Energy¦Gas | fuel_supply | gas | 2075 | 5.7191 | Price¦Primary Energy¦Gas
Downscaling[REMIND-MAgPIE 3.2-4.6 IntegratedPhysicalDamages (95th-high)] | Nationally Determined Contributions (NDCs) | ZAF | Price¦Primary Energy¦Gas | US$2010/GJ | Price¦Primary Energy¦Gas | fuel_supply | gas | 2080 | 5.7204 | Price¦Primary Energy¦Gas
Downscaling[REMIND-MAgPIE 3.2-4.6 IntegratedPhysicalDamages (95th-high)] | Nationally Determined Contributions (NDCs) | ZAF | Price¦Primary Energy¦Gas | US$2010/GJ | Price¦Primary Energy¦Gas | fuel_supply | gas | 2085 | 5.7714 | Price¦Primary Energy¦Gas
Downscaling[REMIND-MAgPIE 3.2-4.6 IntegratedPhysicalDamages (95th-high)] | Nationally Determined Contributions (NDCs) | ZAF | Price¦Primary Energy¦Gas | US$2010/GJ | Price¦Primary Energy¦Gas | fuel_supply | gas | 2090 | 5.8225 | Price¦Primary Energy¦Gas
Downscaling[REMIND-MAgPIE 3.2-4.6 IntegratedPhysicalDamages (95th-high)] | Nationally Determined Contributions (NDCs) | ZAF | Price¦Primary Energy¦Gas | US$2010/GJ | Price¦Primary Energy¦Gas | fuel_supply | gas | 2095 | 5.8514 | Price¦Primary Energy¦Gas
Downscaling[REMIND-MAgPIE 3.2-4.6 IntegratedPhysicalDamages (95th-high)] | Nationally Determined Contributions (NDCs) | ZAF | Price¦Primary Energy¦Gas | US$2010/GJ | Price¦Primary Energy¦Gas | fuel_supply | gas | 2100 | 5.8804 | Price¦Primary Energy¦Gas
Downscaling[REMIND-MAgPIE 3.2-4.6 IntegratedPhysicalDamages (95th-high)] | Nationally Determined Contributions (NDCs) | ZAF | Price¦Secondary Energy¦Liquids¦Oil | US$2010/GJ | Price¦Secondary Energy¦Liquids¦Oil | fuel_supply | oil | 2020 | 65.1894 | Price¦Secondary Energy¦Liquids¦Oil
Downscaling[REMIND-MAgPIE 3.2-4.6 IntegratedPhysicalDamages (95th-high)] | Nationally Determined Contributions (NDCs) | ZAF | Price¦Secondary Energy¦Liquids¦Oil | US$2010/GJ | Price¦Secondary Energy¦Liquids¦Oil | fuel_supply | oil | 2025 | 67.2197 | Price¦Secondary Energy¦Liquids¦Oil
Downscaling[REMIND-MAgPIE 3.2-4.6 IntegratedPhysicalDamages (95th-high)] | Nationally Determined Contributions (NDCs) | ZAF | Price¦Secondary Energy¦Liquids¦Oil | US$2010/GJ | Price¦Secondary Energy¦Liquids¦Oil | fuel_supply | oil | 2030 | 81.7292 | Price¦Secondary Energy¦Liquids¦Oil
Downscaling[REMIND-MAgPIE 3.2-4.6 IntegratedPhysicalDamages (95th-high)] | Nationally Determined Contributions (NDCs) | ZAF | Price¦Secondary Energy¦Liquids¦Oil | US$2010/GJ | Price¦Secondary Energy¦Liquids¦Oil | fuel_supply | oil | 2035 | 81.0531 | Price¦Secondary Energy¦Liquids¦Oil
Downscaling[REMIND-MAgPIE 3.2-4.6 IntegratedPhysicalDamages (95th-high)] | Nationally Determined Contributions (NDCs) | ZAF | Price¦Secondary Energy¦Liquids¦Oil | US$2010/GJ | Price¦Secondary Energy¦Liquids¦Oil | fuel_supply | oil | 2040 | 91.5258 | Price¦Secondary Energy¦Liquids¦Oil
Downscaling[REMIND-MAgPIE 3.2-4.6 IntegratedPhysicalDamages (95th-high)] | Nationally Determined Contributions (NDCs) | ZAF | Price¦Secondary Energy¦Liquids¦Oil | US$2010/GJ | Price¦Secondary Energy¦Liquids¦Oil | fuel_supply | oil | 2045 | 100.8032 | Price¦Secondary Energy¦Liquids¦Oil
Downscaling[REMIND-MAgPIE 3.2-4.6 IntegratedPhysicalDamages (95th-high)] | Nationally Determined Contributions (NDCs) | ZAF | Price¦Secondary Energy¦Liquids¦Oil | US$2010/GJ | Price¦Secondary Energy¦Liquids¦Oil | fuel_supply | oil | 2050 | 105.5977 | Price¦Secondary Energy¦Liquids¦Oil
Downscaling[REMIND-MAgPIE 3.2-4.6 IntegratedPhysicalDamages (95th-high)] | Nationally Determined Contributions (NDCs) | ZAF | Price¦Secondary Energy¦Liquids¦Oil | US$2010/GJ | Price¦Secondary Energy¦Liquids¦Oil | fuel_supply | oil | 2055 | 122.996 | Price¦Secondary Energy¦Liquids¦Oil
Downscaling[REMIND-MAgPIE 3.2-4.6 IntegratedPhysicalDamages (95th-high)] | Nationally Determined Contributions (NDCs) | ZAF | Price¦Secondary Energy¦Liquids¦Oil | US$2010/GJ | Price¦Secondary Energy¦Liquids¦Oil | fuel_supply | oil | 2060 | 186.6404 | Price¦Secondary Energy¦Liquids¦Oil
Downscaling[REMIND-MAgPIE 3.2-4.6 IntegratedPhysicalDamages (95th-high)] | Nationally Determined Contributions (NDCs) | ZAF | Price¦Secondary Energy¦Liquids¦Oil | US$2010/GJ | Price¦Secondary Energy¦Liquids¦Oil | fuel_supply | oil | 2065 | 221.336 | Price¦Secondary Energy¦Liquids¦Oil
Downscaling[REMIND-MAgPIE 3.2-4.6 IntegratedPhysicalDamages (95th-high)] | Nationally Determined Contributions (NDCs) | ZAF | Price¦Secondary Energy¦Liquids¦Oil | US$2010/GJ | Price¦Secondary Energy¦Liquids¦Oil | fuel_supply | oil | 2070 | 256.0315 | Price¦Secondary Energy¦Liquids¦Oil
Downscaling[REMIND-MAgPIE 3.2-4.6 IntegratedPhysicalDamages (95th-high)] | Nationally Determined Contributions (NDCs) | ZAF | Price¦Secondary Energy¦Liquids¦Oil | US$2010/GJ | Price¦Secondary Energy¦Liquids¦Oil | fuel_supply | oil | 2075 | 258.7167 | Price¦Secondary Energy¦Liquids¦Oil
Downscaling[REMIND-MAgPIE 3.2-4.6 IntegratedPhysicalDamages (95th-high)] | Nationally Determined Contributions (NDCs) | ZAF | Price¦Secondary Energy¦Liquids¦Oil | US$2010/GJ | Price¦Secondary Energy¦Liquids¦Oil | fuel_supply | oil | 2080 | 261.4019 | Price¦Secondary Energy¦Liquids¦Oil
Downscaling[REMIND-MAgPIE 3.2-4.6 IntegratedPhysicalDamages (95th-high)] | Nationally Determined Contributions (NDCs) | ZAF | Price¦Secondary Energy¦Liquids¦Oil | US$2010/GJ | Price¦Secondary Energy¦Liquids¦Oil | fuel_supply | oil | 2085 | 261.9395 | Price¦Secondary Energy¦Liquids¦Oil
Downscaling[REMIND-MAgPIE 3.2-4.6 IntegratedPhysicalDamages (95th-high)] | Nationally Determined Contributions (NDCs) | ZAF | Price¦Secondary Energy¦Liquids¦Oil | US$2010/GJ | Price¦Secondary Energy¦Liquids¦Oil | fuel_supply | oil | 2090 | 262.4771 | Price¦Secondary Energy¦Liquids¦Oil
Downscaling[REMIND-MAgPIE 3.2-4.6 IntegratedPhysicalDamages (95th-high)] | Nationally Determined Contributions (NDCs) | ZAF | Price¦Secondary Energy¦Liquids¦Oil | US$2010/GJ | Price¦Secondary Energy¦Liquids¦Oil | fuel_supply | oil | 2095 | 273.2256 | Price¦Secondary Energy¦Liquids¦Oil
Downscaling[REMIND-MAgPIE 3.2-4.6 IntegratedPhysicalDamages (95th-high)] | Nationally Determined Contributions (NDCs) | ZAF | Price¦Secondary Energy¦Liquids¦Oil | US$2010/GJ | Price¦Secondary Energy¦Liquids¦Oil | fuel_supply | oil | 2100 | 283.9742 | Price¦Secondary Energy¦Liquids¦Oil
Downscaling[REMIND-MAgPIE 3.2-4.6 IntegratedPhysicalDamages (95th-high)] | Nationally Determined Contributions (NDCs) | ZAF | Emissions¦CO2 | Mt CO2/yr | Emissions¦CO2 | scenarios - CO2 abatement | CO2 | 2020 | 464.19 | Emissions¦CO2
Downscaling[REMIND-MAgPIE 3.2-4.6 IntegratedPhysicalDamages (95th-high)] | Nationally Determined Contributions (NDCs) | ZAF | Emissions¦CO2 | Mt CO2/yr | Emissions¦CO2 | scenarios - CO2 abatement | CO2 | 2025 | 365.6839 | Emissions¦CO2
Downscaling[REMIND-MAgPIE 3.2-4.6 IntegratedPhysicalDamages (95th-high)] | Nationally Determined Contributions (NDCs) | ZAF | Emissions¦CO2 | Mt CO2/yr | Emissions¦CO2 | scenarios - CO2 abatement | CO2 | 2030 | 273.6803 | Emissions¦CO2
Downscaling[REMIND-MAgPIE 3.2-4.6 IntegratedPhysicalDamages (95th-high)] | Nationally Determined Contributions (NDCs) | ZAF | Emissions¦CO2 | Mt CO2/yr | Emissions¦CO2 | scenarios - CO2 abatement | CO2 | 2035 | 179.6591 | Emissions¦CO2
Downscaling[REMIND-MAgPIE 3.2-4.6 IntegratedPhysicalDamages (95th-high)] | Nationally Determined Contributions (NDCs) | ZAF | Emissions¦CO2 | Mt CO2/yr | Emissions¦CO2 | scenarios - CO2 abatement | CO2 | 2040 | 155.5691 | Emissions¦CO2
Downscaling[REMIND-MAgPIE 3.2-4.6 IntegratedPhysicalDamages (95th-high)] | Nationally Determined Contributions (NDCs) | ZAF | Emissions¦CO2 | Mt CO2/yr | Emissions¦CO2 | scenarios - CO2 abatement | CO2 | 2045 | 148.637 | Emissions¦CO2
Downscaling[REMIND-MAgPIE 3.2-4.6 IntegratedPhysicalDamages (95th-high)] | Nationally Determined Contributions (NDCs) | ZAF | Emissions¦CO2 | Mt CO2/yr | Emissions¦CO2 | scenarios - CO2 abatement | CO2 | 2050 | 162.9913 | Emissions¦CO2
Downscaling[REMIND-MAgPIE 3.2-4.6 IntegratedPhysicalDamages (95th-high)] | Nationally Determined Contributions (NDCs) | ZAF | Emissions¦CO2 | Mt CO2/yr | Emissions¦CO2 | scenarios - CO2 abatement | CO2 | 2055 | 160.773 | Emissions¦CO2
Downscaling[REMIND-MAgPIE 3.2-4.6 IntegratedPhysicalDamages (95th-high)] | Nationally Determined Contributions (NDCs) | ZAF | Emissions¦CO2 | Mt CO2/yr | Emissions¦CO2 | scenarios - CO2 abatement | CO2 | 2060 | 155.5999 | Emissions¦CO2
Downscaling[REMIND-MAgPIE 3.2-4.6 IntegratedPhysicalDamages (95th-high)] | Nationally Determined Contributions (NDCs) | ZAF | Emissions¦CO2 | Mt CO2/yr | Emissions¦CO2 | scenarios - CO2 abatement | CO2 | 2065 | 159.4425 | Emissions¦CO2
Downscaling[REMIND-MAgPIE 3.2-4.6 IntegratedPhysicalDamages (95th-high)] | Nationally Determined Contributions (NDCs) | ZAF | Emissions¦CO2 | Mt CO2/yr | Emissions¦CO2 | scenarios - CO2 abatement | CO2 | 2070 | 164.2192 | Emissions¦CO2
Downscaling[REMIND-MAgPIE 3.2-4.6 IntegratedPhysicalDamages (95th-high)] | Nationally Determined Contributions (NDCs) | ZAF | Emissions¦CO2 | Mt CO2/yr | Emissions¦CO2 | scenarios - CO2 abatement | CO2 | 2075 | 168.5805 | Emissions¦CO2
Downscaling[REMIND-MAgPIE 3.2-4.6 IntegratedPhysicalDamages (95th-high)] | Nationally Determined Contributions (NDCs) | ZAF | Emissions¦CO2 | Mt CO2/yr | Emissions¦CO2 | scenarios - CO2 abatement | CO2 | 2080 | 172.5349 | Emissions¦CO2
Downscaling[REMIND-MAgPIE 3.2-4.6 IntegratedPhysicalDamages (95th-high)] | Nationally Determined Contributions (NDCs) | ZAF | Emissions¦CO2 | Mt CO2/yr | Emissions¦CO2 | scenarios - CO2 abatement | CO2 | 2085 | 182.0717 | Emissions¦CO2
Downscaling[REMIND-MAgPIE 3.2-4.6 IntegratedPhysicalDamages (95th-high)] | Nationally Determined Contributions (NDCs) | ZAF | Emissions¦CO2 | Mt CO2/yr | Emissions¦CO2 | scenarios - CO2 abatement | CO2 | 2090 | 190.5057 | Emissions¦CO2
Downscaling[REMIND-MAgPIE 3.2-4.6 IntegratedPhysicalDamages (95th-high)] | Nationally Determined Contributions (NDCs) | ZAF | Emissions¦CO2 | Mt CO2/yr | Emissions¦CO2 | scenarios - CO2 abatement | CO2 | 2095 | 217.6975 | Emissions¦CO2
Downscaling[REMIND-MAgPIE 3.2-4.6 IntegratedPhysicalDamages (95th-high)] | Nationally Determined Contributions (NDCs) | ZAF | Emissions¦CO2 | Mt CO2/yr | Emissions¦CO2 | scenarios - CO2 abatement | CO2 | 2100 | 237.4957 | Emissions¦CO2
Downscaling[REMIND-MAgPIE 3.2-4.6 IntegratedPhysicalDamages (95th-high)] | Nationally Determined Contributions (NDCs) | ZAF | Emissions¦CO2¦Energy | Mt CO2/yr | Emissions¦CO2¦Energy | scenarios - CO2 abatement | CO2 | 2020 | 391.3778 | Emissions¦CO2¦Energy
Downscaling[REMIND-MAgPIE 3.2-4.6 IntegratedPhysicalDamages (95th-high)] | Nationally Determined Contributions (NDCs) | ZAF | Emissions¦CO2¦Energy | Mt CO2/yr | Emissions¦CO2¦Energy | scenarios - CO2 abatement | CO2 | 2025 | 304.1867 | Emissions¦CO2¦Energy
Downscaling[REMIND-MAgPIE 3.2-4.6 IntegratedPhysicalDamages (95th-high)] | Nationally Determined Contributions (NDCs) | ZAF | Emissions¦CO2¦Energy | Mt CO2/yr | Emissions¦CO2¦Energy | scenarios - CO2 abatement | CO2 | 2030 | 214.6615 | Emissions¦CO2¦Energy
Downscaling[REMIND-MAgPIE 3.2-4.6 IntegratedPhysicalDamages (95th-high)] | Nationally Determined Contributions (NDCs) | ZAF | Emissions¦CO2¦Energy | Mt CO2/yr | Emissions¦CO2¦Energy | scenarios - CO2 abatement | CO2 | 2035 | 124.8923 | Emissions¦CO2¦Energy
Downscaling[REMIND-MAgPIE 3.2-4.6 IntegratedPhysicalDamages (95th-high)] | Nationally Determined Contributions (NDCs) | ZAF | Emissions¦CO2¦Energy | Mt CO2/yr | Emissions¦CO2¦Energy | scenarios - CO2 abatement | CO2 | 2040 | 103.3836 | Emissions¦CO2¦Energy
Downscaling[REMIND-MAgPIE 3.2-4.6 IntegratedPhysicalDamages (95th-high)] | Nationally Determined Contributions (NDCs) | ZAF | Emissions¦CO2¦Energy | Mt CO2/yr | Emissions¦CO2¦Energy | scenarios - CO2 abatement | CO2 | 2045 | 100.6683 | Emissions¦CO2¦Energy
Downscaling[REMIND-MAgPIE 3.2-4.6 IntegratedPhysicalDamages (95th-high)] | Nationally Determined Contributions (NDCs) | ZAF | Emissions¦CO2¦Energy | Mt CO2/yr | Emissions¦CO2¦Energy | scenarios - CO2 abatement | CO2 | 2050 | 117.1092 | Emissions¦CO2¦Energy
Downscaling[REMIND-MAgPIE 3.2-4.6 IntegratedPhysicalDamages (95th-high)] | Nationally Determined Contributions (NDCs) | ZAF | Emissions¦CO2¦Energy | Mt CO2/yr | Emissions¦CO2¦Energy | scenarios - CO2 abatement | CO2 | 2055 | 113.2703 | Emissions¦CO2¦Energy
Downscaling[REMIND-MAgPIE 3.2-4.6 IntegratedPhysicalDamages (95th-high)] | Nationally Determined Contributions (NDCs) | ZAF | Emissions¦CO2¦Energy | Mt CO2/yr | Emissions¦CO2¦Energy | scenarios - CO2 abatement | CO2 | 2060 | 105.2257 | Emissions¦CO2¦Energy
Downscaling[REMIND-MAgPIE 3.2-4.6 IntegratedPhysicalDamages (95th-high)] | Nationally Determined Contributions (NDCs) | ZAF | Emissions¦CO2¦Energy | Mt CO2/yr | Emissions¦CO2¦Energy | scenarios - CO2 abatement | CO2 | 2065 | 107.5247 | Emissions¦CO2¦Energy
Downscaling[REMIND-MAgPIE 3.2-4.6 IntegratedPhysicalDamages (95th-high)] | Nationally Determined Contributions (NDCs) | ZAF | Emissions¦CO2¦Energy | Mt CO2/yr | Emissions¦CO2¦Energy | scenarios - CO2 abatement | CO2 | 2070 | 110.7858 | Emissions¦CO2¦Energy
Downscaling[REMIND-MAgPIE 3.2-4.6 IntegratedPhysicalDamages (95th-high)] | Nationally Determined Contributions (NDCs) | ZAF | Emissions¦CO2¦Energy | Mt CO2/yr | Emissions¦CO2¦Energy | scenarios - CO2 abatement | CO2 | 2075 | 114.6105 | Emissions¦CO2¦Energy
Downscaling[REMIND-MAgPIE 3.2-4.6 IntegratedPhysicalDamages (95th-high)] | Nationally Determined Contributions (NDCs) | ZAF | Emissions¦CO2¦Energy | Mt CO2/yr | Emissions¦CO2¦Energy | scenarios - CO2 abatement | CO2 | 2080 | 118.018 | Emissions¦CO2¦Energy
Downscaling[REMIND-MAgPIE 3.2-4.6 IntegratedPhysicalDamages (95th-high)] | Nationally Determined Contributions (NDCs) | ZAF | Emissions¦CO2¦Energy | Mt CO2/yr | Emissions¦CO2¦Energy | scenarios - CO2 abatement | CO2 | 2085 | 128.082 | Emissions¦CO2¦Energy
Downscaling[REMIND-MAgPIE 3.2-4.6 IntegratedPhysicalDamages (95th-high)] | Nationally Determined Contributions (NDCs) | ZAF | Emissions¦CO2¦Energy | Mt CO2/yr | Emissions¦CO2¦Energy | scenarios - CO2 abatement | CO2 | 2090 | 136.986 | Emissions¦CO2¦Energy
Downscaling[REMIND-MAgPIE 3.2-4.6 IntegratedPhysicalDamages (95th-high)] | Nationally Determined Contributions (NDCs) | ZAF | Emissions¦CO2¦Energy | Mt CO2/yr | Emissions¦CO2¦Energy | scenarios - CO2 abatement | CO2 | 2095 | 164.94 | Emissions¦CO2¦Energy
Downscaling[REMIND-MAgPIE 3.2-4.6 IntegratedPhysicalDamages (95th-high)] | Nationally Determined Contributions (NDCs) | ZAF | Emissions¦CO2¦Energy | Mt CO2/yr | Emissions¦CO2¦Energy | scenarios - CO2 abatement | CO2 | 2100 | 185.4516 | Emissions¦CO2¦Energy
Downscaling[REMIND-MAgPIE 3.2-4.6 IntegratedPhysicalDamages (95th-high)] | Net Zero 2050 | ZAF | Carbon Sequestration¦CCS | Mt CO2/yr | Carbon Sequestration¦CCS | CCS potential |  | 2020 | 0 | Carbon Sequestration¦CCS
Downscaling[REMIND-MAgPIE 3.2-4.6 IntegratedPhysicalDamages (95th-high)] | Net Zero 2050 | ZAF | Carbon Sequestration¦CCS | Mt CO2/yr | Carbon Sequestration¦CCS | CCS potential |  | 2025 | 0 | Carbon Sequestration¦CCS
Downscaling[REMIND-MAgPIE 3.2-4.6 IntegratedPhysicalDamages (95th-high)] | Net Zero 2050 | ZAF | Carbon Sequestration¦CCS | Mt CO2/yr | Carbon Sequestration¦CCS | CCS potential |  | 2030 | 0.0205 | Carbon Sequestration¦CCS
Downscaling[REMIND-MAgPIE 3.2-4.6 IntegratedPhysicalDamages (95th-high)] | Net Zero 2050 | ZAF | Carbon Sequestration¦CCS | Mt CO2/yr | Carbon Sequestration¦CCS | CCS potential |  | 2035 | 1.2995 | Carbon Sequestration¦CCS
Downscaling[REMIND-MAgPIE 3.2-4.6 IntegratedPhysicalDamages (95th-high)] | Net Zero 2050 | ZAF | Carbon Sequestration¦CCS | Mt CO2/yr | Carbon Sequestration¦CCS | CCS potential |  | 2040 | 3.5151 | Carbon Sequestration¦CCS
Downscaling[REMIND-MAgPIE 3.2-4.6 IntegratedPhysicalDamages (95th-high)] | Net Zero 2050 | ZAF | Carbon Sequestration¦CCS | Mt CO2/yr | Carbon Sequestration¦CCS | CCS potential |  | 2045 | 7.6446 | Carbon Sequestration¦CCS
Downscaling[REMIND-MAgPIE 3.2-4.6 IntegratedPhysicalDamages (95th-high)] | Net Zero 2050 | ZAF | Carbon Sequestration¦CCS | Mt CO2/yr | Carbon Sequestration¦CCS | CCS potential |  | 2050 | 14.1376 | Carbon Sequestration¦CCS
Downscaling[REMIND-MAgPIE 3.2-4.6 IntegratedPhysicalDamages (95th-high)] | Net Zero 2050 | ZAF | Carbon Sequestration¦CCS | Mt CO2/yr | Carbon Sequestration¦CCS | CCS potential |  | 2055 | 19.4991 | Carbon Sequestration¦CCS
Downscaling[REMIND-MAgPIE 3.2-4.6 IntegratedPhysicalDamages (95th-high)] | Net Zero 2050 | ZAF | Carbon Sequestration¦CCS | Mt CO2/yr | Carbon Sequestration¦CCS | CCS potential |  | 2060 | 21.8835 | Carbon Sequestration¦CCS
Downscaling[REMIND-MAgPIE 3.2-4.6 IntegratedPhysicalDamages (95th-high)] | Net Zero 2050 | ZAF | Carbon Sequestration¦CCS | Mt CO2/yr | Carbon Sequestration¦CCS | CCS potential |  | 2065 | 21.2402 | Carbon Sequestration¦CCS
Downscaling[REMIND-MAgPIE 3.2-4.6 IntegratedPhysicalDamages (95th-high)] | Net Zero 2050 | ZAF | Carbon Sequestration¦CCS | Mt CO2/yr | Carbon Sequestration¦CCS | CCS potential |  | 2070 | 20.8875 | Carbon Sequestration¦CCS
Downscaling[REMIND-MAgPIE 3.2-4.6 IntegratedPhysicalDamages (95th-high)] | Net Zero 2050 | ZAF | Carbon Sequestration¦CCS | Mt CO2/yr | Carbon Sequestration¦CCS | CCS potential |  | 2075 | 19.0331 | Carbon Sequestration¦CCS
Downscaling[REMIND-MAgPIE 3.2-4.6 IntegratedPhysicalDamages (95th-high)] | Net Zero 2050 | ZAF | Carbon Sequestration¦CCS | Mt CO2/yr | Carbon Sequestration¦CCS | CCS potential |  | 2080 | 17.3298 | Carbon Sequestration¦CCS
Downscaling[REMIND-MAgPIE 3.2-4.6 IntegratedPhysicalDamages (95th-high)] | Net Zero 2050 | ZAF | Carbon Sequestration¦CCS | Mt CO2/yr | Carbon Sequestration¦CCS | CCS potential |  | 2085 | 14.5012 | Carbon Sequestration¦CCS
Downscaling[REMIND-MAgPIE 3.2-4.6 IntegratedPhysicalDamages (95th-high)] | Net Zero 2050 | ZAF | Carbon Sequestration¦CCS | Mt CO2/yr | Carbon Sequestration¦CCS | CCS potential |  | 2090 | 10.0889 | Carbon Sequestration¦CCS
Downscaling[REMIND-MAgPIE 3.2-4.6 IntegratedPhysicalDamages (95th-high)] | Net Zero 2050 | ZAF | Carbon Sequestration¦CCS | Mt CO2/yr | Carbon Sequestration¦CCS | CCS potential |  | 2095 | 6.3936 | Carbon Sequestration¦CCS
Downscaling[REMIND-MAgPIE 3.2-4.6 IntegratedPhysicalDamages (95th-high)] | Net Zero 2050 | ZAF | Carbon Sequestration¦CCS | Mt CO2/yr | Carbon Sequestration¦CCS | CCS potential |  | 2100 | 4.2099 | Carbon Sequestration¦CCS
Downscaling[REMIND-MAgPIE 3.2-4.6 IntegratedPhysicalDamages (95th-high)] | Net Zero 2050 | ZAF | Final Energy¦Industry¦Electricity | EJ/yr | Final Energy¦Industry¦Electricity | demand_projection | elc_industry | 2020 | 0.3097 | Final Energy¦Industry¦Electricity
Downscaling[REMIND-MAgPIE 3.2-4.6 IntegratedPhysicalDamages (95th-high)] | Net Zero 2050 | ZAF | Final Energy¦Industry¦Electricity | EJ/yr | Final Energy¦Industry¦Electricity | demand_projection | elc_industry | 2025 | 0.2746 | Final Energy¦Industry¦Electricity
Downscaling[REMIND-MAgPIE 3.2-4.6 IntegratedPhysicalDamages (95th-high)] | Net Zero 2050 | ZAF | Final Energy¦Industry¦Electricity | EJ/yr | Final Energy¦Industry¦Electricity | demand_projection | elc_industry | 2030 | 0.2693 | Final Energy¦Industry¦Electricity
Downscaling[REMIND-MAgPIE 3.2-4.6 IntegratedPhysicalDamages (95th-high)] | Net Zero 2050 | ZAF | Final Energy¦Industry¦Electricity | EJ/yr | Final Energy¦Industry¦Electricity | demand_projection | elc_industry | 2035 | 0.273 | Final Energy¦Industry¦Electricity
Downscaling[REMIND-MAgPIE 3.2-4.6 IntegratedPhysicalDamages (95th-high)] | Net Zero 2050 | ZAF | Final Energy¦Industry¦Electricity | EJ/yr | Final Energy¦Industry¦Electricity | demand_projection | elc_industry | 2040 | 0.2539 | Final Energy¦Industry¦Electricity
Downscaling[REMIND-MAgPIE 3.2-4.6 IntegratedPhysicalDamages (95th-high)] | Net Zero 2050 | ZAF | Final Energy¦Industry¦Electricity | EJ/yr | Final Energy¦Industry¦Electricity | demand_projection | elc_industry | 2045 | 0.2357 | Final Energy¦Industry¦Electricity
Downscaling[REMIND-MAgPIE 3.2-4.6 IntegratedPhysicalDamages (95th-high)] | Net Zero 2050 | ZAF | Final Energy¦Industry¦Electricity | EJ/yr | Final Energy¦Industry¦Electricity | demand_projection | elc_industry | 2050 | 0.2233 | Final Energy¦Industry¦Electricity
Downscaling[REMIND-MAgPIE 3.2-4.6 IntegratedPhysicalDamages (95th-high)] | Net Zero 2050 | ZAF | Final Energy¦Industry¦Electricity | EJ/yr | Final Energy¦Industry¦Electricity | demand_projection | elc_industry | 2055 | 0.2255 | Final Energy¦Industry¦Electricity
Downscaling[REMIND-MAgPIE 3.2-4.6 IntegratedPhysicalDamages (95th-high)] | Net Zero 2050 | ZAF | Final Energy¦Industry¦Electricity | EJ/yr | Final Energy¦Industry¦Electricity | demand_projection | elc_industry | 2060 | 0.2424 | Final Energy¦Industry¦Electricity
Downscaling[REMIND-MAgPIE 3.2-4.6 IntegratedPhysicalDamages (95th-high)] | Net Zero 2050 | ZAF | Final Energy¦Industry¦Electricity | EJ/yr | Final Energy¦Industry¦Electricity | demand_projection | elc_industry | 2065 | 0.2802 | Final Energy¦Industry¦Electricity
Downscaling[REMIND-MAgPIE 3.2-4.6 IntegratedPhysicalDamages (95th-high)] | Net Zero 2050 | ZAF | Final Energy¦Industry¦Electricity | EJ/yr | Final Energy¦Industry¦Electricity | demand_projection | elc_industry | 2070 | 0.322 | Final Energy¦Industry¦Electricity
Downscaling[REMIND-MAgPIE 3.2-4.6 IntegratedPhysicalDamages (95th-high)] | Net Zero 2050 | ZAF | Final Energy¦Industry¦Electricity | EJ/yr | Final Energy¦Industry¦Electricity | demand_projection | elc_industry | 2075 | 0.3574 | Final Energy¦Industry¦Electricity
Downscaling[REMIND-MAgPIE 3.2-4.6 IntegratedPhysicalDamages (95th-high)] | Net Zero 2050 | ZAF | Final Energy¦Industry¦Electricity | EJ/yr | Final Energy¦Industry¦Electricity | demand_projection | elc_industry | 2080 | 0.3963 | Final Energy¦Industry¦Electricity
Downscaling[REMIND-MAgPIE 3.2-4.6 IntegratedPhysicalDamages (95th-high)] | Net Zero 2050 | ZAF | Final Energy¦Industry¦Electricity | EJ/yr | Final Energy¦Industry¦Electricity | demand_projection | elc_industry | 2085 | 0.4173 | Final Energy¦Industry¦Electricity
Downscaling[REMIND-MAgPIE 3.2-4.6 IntegratedPhysicalDamages (95th-high)] | Net Zero 2050 | ZAF | Final Energy¦Industry¦Electricity | EJ/yr | Final Energy¦Industry¦Electricity | demand_projection | elc_industry | 2090 | 0.4361 | Final Energy¦Industry¦Electricity
Downscaling[REMIND-MAgPIE 3.2-4.6 IntegratedPhysicalDamages (95th-high)] | Net Zero 2050 | ZAF | Final Energy¦Industry¦Electricity | EJ/yr | Final Energy¦Industry¦Electricity | demand_projection | elc_industry | 2095 | 0.4311 | Final Energy¦Industry¦Electricity
Downscaling[REMIND-MAgPIE 3.2-4.6 IntegratedPhysicalDamages (95th-high)] | Net Zero 2050 | ZAF | Final Energy¦Industry¦Electricity | EJ/yr | Final Energy¦Industry¦Electricity | demand_projection | elc_industry | 2100 | 0.4259 | Final Energy¦Industry¦Electricity
Downscaling[REMIND-MAgPIE 3.2-4.6 IntegratedPhysicalDamages (95th-high)] | Net Zero 2050 | ZAF | Final Energy¦Residential and Commercial¦Electricity | EJ/yr | Final Energy¦Residential and Commercial¦Electricity | demand_projection | elc_buildings | 2020 | 0.2826 | Final Energy¦Residential and Commercial¦Electricity
Downscaling[REMIND-MAgPIE 3.2-4.6 IntegratedPhysicalDamages (95th-high)] | Net Zero 2050 | ZAF | Final Energy¦Residential and Commercial¦Electricity | EJ/yr | Final Energy¦Residential and Commercial¦Electricity | demand_projection | elc_buildings | 2025 | 0.2856 | Final Energy¦Residential and Commercial¦Electricity
Downscaling[REMIND-MAgPIE 3.2-4.6 IntegratedPhysicalDamages (95th-high)] | Net Zero 2050 | ZAF | Final Energy¦Residential and Commercial¦Electricity | EJ/yr | Final Energy¦Residential and Commercial¦Electricity | demand_projection | elc_buildings | 2030 | 0.3063 | Final Energy¦Residential and Commercial¦Electricity
Downscaling[REMIND-MAgPIE 3.2-4.6 IntegratedPhysicalDamages (95th-high)] | Net Zero 2050 | ZAF | Final Energy¦Residential and Commercial¦Electricity | EJ/yr | Final Energy¦Residential and Commercial¦Electricity | demand_projection | elc_buildings | 2035 | 0.4245 | Final Energy¦Residential and Commercial¦Electricity
Downscaling[REMIND-MAgPIE 3.2-4.6 IntegratedPhysicalDamages (95th-high)] | Net Zero 2050 | ZAF | Final Energy¦Residential and Commercial¦Electricity | EJ/yr | Final Energy¦Residential and Commercial¦Electricity | demand_projection | elc_buildings | 2040 | 0.54 | Final Energy¦Residential and Commercial¦Electricity
Downscaling[REMIND-MAgPIE 3.2-4.6 IntegratedPhysicalDamages (95th-high)] | Net Zero 2050 | ZAF | Final Energy¦Residential and Commercial¦Electricity | EJ/yr | Final Energy¦Residential and Commercial¦Electricity | demand_projection | elc_buildings | 2045 | 0.5714 | Final Energy¦Residential and Commercial¦Electricity
Downscaling[REMIND-MAgPIE 3.2-4.6 IntegratedPhysicalDamages (95th-high)] | Net Zero 2050 | ZAF | Final Energy¦Residential and Commercial¦Electricity | EJ/yr | Final Energy¦Residential and Commercial¦Electricity | demand_projection | elc_buildings | 2050 | 0.5851 | Final Energy¦Residential and Commercial¦Electricity
Downscaling[REMIND-MAgPIE 3.2-4.6 IntegratedPhysicalDamages (95th-high)] | Net Zero 2050 | ZAF | Final Energy¦Residential and Commercial¦Electricity | EJ/yr | Final Energy¦Residential and Commercial¦Electricity | demand_projection | elc_buildings | 2055 | 0.5816 | Final Energy¦Residential and Commercial¦Electricity
Downscaling[REMIND-MAgPIE 3.2-4.6 IntegratedPhysicalDamages (95th-high)] | Net Zero 2050 | ZAF | Final Energy¦Residential and Commercial¦Electricity | EJ/yr | Final Energy¦Residential and Commercial¦Electricity | demand_projection | elc_buildings | 2060 | 0.6386 | Final Energy¦Residential and Commercial¦Electricity
Downscaling[REMIND-MAgPIE 3.2-4.6 IntegratedPhysicalDamages (95th-high)] | Net Zero 2050 | ZAF | Final Energy¦Residential and Commercial¦Electricity | EJ/yr | Final Energy¦Residential and Commercial¦Electricity | demand_projection | elc_buildings | 2065 | 0.7473 | Final Energy¦Residential and Commercial¦Electricity
Downscaling[REMIND-MAgPIE 3.2-4.6 IntegratedPhysicalDamages (95th-high)] | Net Zero 2050 | ZAF | Final Energy¦Residential and Commercial¦Electricity | EJ/yr | Final Energy¦Residential and Commercial¦Electricity | demand_projection | elc_buildings | 2070 | 0.8222 | Final Energy¦Residential and Commercial¦Electricity
Downscaling[REMIND-MAgPIE 3.2-4.6 IntegratedPhysicalDamages (95th-high)] | Net Zero 2050 | ZAF | Final Energy¦Residential and Commercial¦Electricity | EJ/yr | Final Energy¦Residential and Commercial¦Electricity | demand_projection | elc_buildings | 2075 | 0.9801 | Final Energy¦Residential and Commercial¦Electricity
Downscaling[REMIND-MAgPIE 3.2-4.6 IntegratedPhysicalDamages (95th-high)] | Net Zero 2050 | ZAF | Final Energy¦Residential and Commercial¦Electricity | EJ/yr | Final Energy¦Residential and Commercial¦Electricity | demand_projection | elc_buildings | 2080 | 1.1057 | Final Energy¦Residential and Commercial¦Electricity
Downscaling[REMIND-MAgPIE 3.2-4.6 IntegratedPhysicalDamages (95th-high)] | Net Zero 2050 | ZAF | Final Energy¦Residential and Commercial¦Electricity | EJ/yr | Final Energy¦Residential and Commercial¦Electricity | demand_projection | elc_buildings | 2085 | 1.2315 | Final Energy¦Residential and Commercial¦Electricity
Downscaling[REMIND-MAgPIE 3.2-4.6 IntegratedPhysicalDamages (95th-high)] | Net Zero 2050 | ZAF | Final Energy¦Residential and Commercial¦Electricity | EJ/yr | Final Energy¦Residential and Commercial¦Electricity | demand_projection | elc_buildings | 2090 | 1.3331 | Final Energy¦Residential and Commercial¦Electricity
Downscaling[REMIND-MAgPIE 3.2-4.6 IntegratedPhysicalDamages (95th-high)] | Net Zero 2050 | ZAF | Final Energy¦Residential and Commercial¦Electricity | EJ/yr | Final Energy¦Residential and Commercial¦Electricity | demand_projection | elc_buildings | 2095 | 1.3509 | Final Energy¦Residential and Commercial¦Electricity
Downscaling[REMIND-MAgPIE 3.2-4.6 IntegratedPhysicalDamages (95th-high)] | Net Zero 2050 | ZAF | Final Energy¦Residential and Commercial¦Electricity | EJ/yr | Final Energy¦Residential and Commercial¦Electricity | demand_projection | elc_buildings | 2100 | 1.3638 | Final Energy¦Residential and Commercial¦Electricity
Downscaling[REMIND-MAgPIE 3.2-4.6 IntegratedPhysicalDamages (95th-high)] | Net Zero 2050 | ZAF | Final Energy¦Transportation¦Electricity | EJ/yr | Final Energy¦Transportation¦Electricity | demand_projection | elc_transport | 2020 | 0.0111 | Final Energy¦Transportation¦Electricity
Downscaling[REMIND-MAgPIE 3.2-4.6 IntegratedPhysicalDamages (95th-high)] | Net Zero 2050 | ZAF | Final Energy¦Transportation¦Electricity | EJ/yr | Final Energy¦Transportation¦Electricity | demand_projection | elc_transport | 2025 | 0.0371 | Final Energy¦Transportation¦Electricity
Downscaling[REMIND-MAgPIE 3.2-4.6 IntegratedPhysicalDamages (95th-high)] | Net Zero 2050 | ZAF | Final Energy¦Transportation¦Electricity | EJ/yr | Final Energy¦Transportation¦Electricity | demand_projection | elc_transport | 2030 | 0.1692 | Final Energy¦Transportation¦Electricity
Downscaling[REMIND-MAgPIE 3.2-4.6 IntegratedPhysicalDamages (95th-high)] | Net Zero 2050 | ZAF | Final Energy¦Transportation¦Electricity | EJ/yr | Final Energy¦Transportation¦Electricity | demand_projection | elc_transport | 2035 | 0.256 | Final Energy¦Transportation¦Electricity
Downscaling[REMIND-MAgPIE 3.2-4.6 IntegratedPhysicalDamages (95th-high)] | Net Zero 2050 | ZAF | Final Energy¦Transportation¦Electricity | EJ/yr | Final Energy¦Transportation¦Electricity | demand_projection | elc_transport | 2040 | 0.3447 | Final Energy¦Transportation¦Electricity
Downscaling[REMIND-MAgPIE 3.2-4.6 IntegratedPhysicalDamages (95th-high)] | Net Zero 2050 | ZAF | Final Energy¦Transportation¦Electricity | EJ/yr | Final Energy¦Transportation¦Electricity | demand_projection | elc_transport | 2045 | 0.3739 | Final Energy¦Transportation¦Electricity
Downscaling[REMIND-MAgPIE 3.2-4.6 IntegratedPhysicalDamages (95th-high)] | Net Zero 2050 | ZAF | Final Energy¦Transportation¦Electricity | EJ/yr | Final Energy¦Transportation¦Electricity | demand_projection | elc_transport | 2050 | 0.3992 | Final Energy¦Transportation¦Electricity
Downscaling[REMIND-MAgPIE 3.2-4.6 IntegratedPhysicalDamages (95th-high)] | Net Zero 2050 | ZAF | Final Energy¦Transportation¦Electricity | EJ/yr | Final Energy¦Transportation¦Electricity | demand_projection | elc_transport | 2055 | 0.482 | Final Energy¦Transportation¦Electricity
Downscaling[REMIND-MAgPIE 3.2-4.6 IntegratedPhysicalDamages (95th-high)] | Net Zero 2050 | ZAF | Final Energy¦Transportation¦Electricity | EJ/yr | Final Energy¦Transportation¦Electricity | demand_projection | elc_transport | 2060 | 0.6058 | Final Energy¦Transportation¦Electricity
Downscaling[REMIND-MAgPIE 3.2-4.6 IntegratedPhysicalDamages (95th-high)] | Net Zero 2050 | ZAF | Final Energy¦Transportation¦Electricity | EJ/yr | Final Energy¦Transportation¦Electricity | demand_projection | elc_transport | 2065 | 0.6332 | Final Energy¦Transportation¦Electricity
Downscaling[REMIND-MAgPIE 3.2-4.6 IntegratedPhysicalDamages (95th-high)] | Net Zero 2050 | ZAF | Final Energy¦Transportation¦Electricity | EJ/yr | Final Energy¦Transportation¦Electricity | demand_projection | elc_transport | 2070 | 0.6529 | Final Energy¦Transportation¦Electricity
Downscaling[REMIND-MAgPIE 3.2-4.6 IntegratedPhysicalDamages (95th-high)] | Net Zero 2050 | ZAF | Final Energy¦Transportation¦Electricity | EJ/yr | Final Energy¦Transportation¦Electricity | demand_projection | elc_transport | 2075 | 0.6586 | Final Energy¦Transportation¦Electricity
Downscaling[REMIND-MAgPIE 3.2-4.6 IntegratedPhysicalDamages (95th-high)] | Net Zero 2050 | ZAF | Final Energy¦Transportation¦Electricity | EJ/yr | Final Energy¦Transportation¦Electricity | demand_projection | elc_transport | 2080 | 0.6638 | Final Energy¦Transportation¦Electricity
Downscaling[REMIND-MAgPIE 3.2-4.6 IntegratedPhysicalDamages (95th-high)] | Net Zero 2050 | ZAF | Final Energy¦Transportation¦Electricity | EJ/yr | Final Energy¦Transportation¦Electricity | demand_projection | elc_transport | 2085 | 0.6547 | Final Energy¦Transportation¦Electricity
Downscaling[REMIND-MAgPIE 3.2-4.6 IntegratedPhysicalDamages (95th-high)] | Net Zero 2050 | ZAF | Final Energy¦Transportation¦Electricity | EJ/yr | Final Energy¦Transportation¦Electricity | demand_projection | elc_transport | 2090 | 0.6413 | Final Energy¦Transportation¦Electricity
Downscaling[REMIND-MAgPIE 3.2-4.6 IntegratedPhysicalDamages (95th-high)] | Net Zero 2050 | ZAF | Final Energy¦Transportation¦Electricity | EJ/yr | Final Energy¦Transportation¦Electricity | demand_projection | elc_transport | 2095 | 0.6122 | Final Energy¦Transportation¦Electricity
Downscaling[REMIND-MAgPIE 3.2-4.6 IntegratedPhysicalDamages (95th-high)] | Net Zero 2050 | ZAF | Final Energy¦Transportation¦Electricity | EJ/yr | Final Energy¦Transportation¦Electricity | demand_projection | elc_transport | 2100 | 0.5852 | Final Energy¦Transportation¦Electricity
Downscaling[REMIND-MAgPIE 3.2-4.6 IntegratedPhysicalDamages (95th-high)] | Net Zero 2050 | ZAF | Secondary Energy¦Hydrogen | EJ/yr | Secondary Energy¦Hydrogen | demand_projection | hydrogen_allsect | 2020 | 0.0006 | Secondary Energy¦Hydrogen
Downscaling[REMIND-MAgPIE 3.2-4.6 IntegratedPhysicalDamages (95th-high)] | Net Zero 2050 | ZAF | Secondary Energy¦Hydrogen | EJ/yr | Secondary Energy¦Hydrogen | demand_projection | hydrogen_allsect | 2025 | 0.0033 | Secondary Energy¦Hydrogen
Downscaling[REMIND-MAgPIE 3.2-4.6 IntegratedPhysicalDamages (95th-high)] | Net Zero 2050 | ZAF | Secondary Energy¦Hydrogen | EJ/yr | Secondary Energy¦Hydrogen | demand_projection | hydrogen_allsect | 2030 | 0.0055 | Secondary Energy¦Hydrogen
Downscaling[REMIND-MAgPIE 3.2-4.6 IntegratedPhysicalDamages (95th-high)] | Net Zero 2050 | ZAF | Secondary Energy¦Hydrogen | EJ/yr | Secondary Energy¦Hydrogen | demand_projection | hydrogen_allsect | 2035 | 0.0106 | Secondary Energy¦Hydrogen
Downscaling[REMIND-MAgPIE 3.2-4.6 IntegratedPhysicalDamages (95th-high)] | Net Zero 2050 | ZAF | Secondary Energy¦Hydrogen | EJ/yr | Secondary Energy¦Hydrogen | demand_projection | hydrogen_allsect | 2040 | 0.0228 | Secondary Energy¦Hydrogen
Downscaling[REMIND-MAgPIE 3.2-4.6 IntegratedPhysicalDamages (95th-high)] | Net Zero 2050 | ZAF | Secondary Energy¦Hydrogen | EJ/yr | Secondary Energy¦Hydrogen | demand_projection | hydrogen_allsect | 2045 | 0.0497 | Secondary Energy¦Hydrogen
Downscaling[REMIND-MAgPIE 3.2-4.6 IntegratedPhysicalDamages (95th-high)] | Net Zero 2050 | ZAF | Secondary Energy¦Hydrogen | EJ/yr | Secondary Energy¦Hydrogen | demand_projection | hydrogen_allsect | 2050 | 0.0865 | Secondary Energy¦Hydrogen
Downscaling[REMIND-MAgPIE 3.2-4.6 IntegratedPhysicalDamages (95th-high)] | Net Zero 2050 | ZAF | Secondary Energy¦Hydrogen | EJ/yr | Secondary Energy¦Hydrogen | demand_projection | hydrogen_allsect | 2055 | 0.1196 | Secondary Energy¦Hydrogen
Downscaling[REMIND-MAgPIE 3.2-4.6 IntegratedPhysicalDamages (95th-high)] | Net Zero 2050 | ZAF | Secondary Energy¦Hydrogen | EJ/yr | Secondary Energy¦Hydrogen | demand_projection | hydrogen_allsect | 2060 | 0.1544 | Secondary Energy¦Hydrogen
Downscaling[REMIND-MAgPIE 3.2-4.6 IntegratedPhysicalDamages (95th-high)] | Net Zero 2050 | ZAF | Secondary Energy¦Hydrogen | EJ/yr | Secondary Energy¦Hydrogen | demand_projection | hydrogen_allsect | 2065 | 0.1536 | Secondary Energy¦Hydrogen
Downscaling[REMIND-MAgPIE 3.2-4.6 IntegratedPhysicalDamages (95th-high)] | Net Zero 2050 | ZAF | Secondary Energy¦Hydrogen | EJ/yr | Secondary Energy¦Hydrogen | demand_projection | hydrogen_allsect | 2070 | 0.1542 | Secondary Energy¦Hydrogen
Downscaling[REMIND-MAgPIE 3.2-4.6 IntegratedPhysicalDamages (95th-high)] | Net Zero 2050 | ZAF | Secondary Energy¦Hydrogen | EJ/yr | Secondary Energy¦Hydrogen | demand_projection | hydrogen_allsect | 2075 | 0.1445 | Secondary Energy¦Hydrogen
Downscaling[REMIND-MAgPIE 3.2-4.6 IntegratedPhysicalDamages (95th-high)] | Net Zero 2050 | ZAF | Secondary Energy¦Hydrogen | EJ/yr | Secondary Energy¦Hydrogen | demand_projection | hydrogen_allsect | 2080 | 0.1371 | Secondary Energy¦Hydrogen
Downscaling[REMIND-MAgPIE 3.2-4.6 IntegratedPhysicalDamages (95th-high)] | Net Zero 2050 | ZAF | Secondary Energy¦Hydrogen | EJ/yr | Secondary Energy¦Hydrogen | demand_projection | hydrogen_allsect | 2085 | 0.1197 | Secondary Energy¦Hydrogen
Downscaling[REMIND-MAgPIE 3.2-4.6 IntegratedPhysicalDamages (95th-high)] | Net Zero 2050 | ZAF | Secondary Energy¦Hydrogen | EJ/yr | Secondary Energy¦Hydrogen | demand_projection | hydrogen_allsect | 2090 | 0.088 | Secondary Energy¦Hydrogen
Downscaling[REMIND-MAgPIE 3.2-4.6 IntegratedPhysicalDamages (95th-high)] | Net Zero 2050 | ZAF | Secondary Energy¦Hydrogen | EJ/yr | Secondary Energy¦Hydrogen | demand_projection | hydrogen_allsect | 2095 | 0.0603 | Secondary Energy¦Hydrogen
Downscaling[REMIND-MAgPIE 3.2-4.6 IntegratedPhysicalDamages (95th-high)] | Net Zero 2050 | ZAF | Secondary Energy¦Hydrogen | EJ/yr | Secondary Energy¦Hydrogen | demand_projection | hydrogen_allsect | 2100 | 0.0417 | Secondary Energy¦Hydrogen
Downscaling[REMIND-MAgPIE 3.2-4.6 IntegratedPhysicalDamages (95th-high)] | Net Zero 2050 | ZAF | Secondary Energy¦Electricity¦Coal | EJ/yr | Secondary Energy¦Electricity¦Coal | elec_co2 |  | 2020 | 0.6586 | Secondary Energy¦Electricity¦Coal | 94
Downscaling[REMIND-MAgPIE 3.2-4.6 IntegratedPhysicalDamages (95th-high)] | Net Zero 2050 | ZAF | Secondary Energy¦Electricity¦Coal | EJ/yr | Secondary Energy¦Electricity¦Coal | elec_co2 |  | 2025 | 0.3106 | Secondary Energy¦Electricity¦Coal | 94
Downscaling[REMIND-MAgPIE 3.2-4.6 IntegratedPhysicalDamages (95th-high)] | Net Zero 2050 | ZAF | Secondary Energy¦Electricity¦Coal | EJ/yr | Secondary Energy¦Electricity¦Coal | elec_co2 |  | 2030 | 0.0377 | Secondary Energy¦Electricity¦Coal | 94
Downscaling[REMIND-MAgPIE 3.2-4.6 IntegratedPhysicalDamages (95th-high)] | Net Zero 2050 | ZAF | Secondary Energy¦Electricity¦Coal | EJ/yr | Secondary Energy¦Electricity¦Coal | elec_co2 |  | 2035 | 0.0002 | Secondary Energy¦Electricity¦Coal | 94
Downscaling[REMIND-MAgPIE 3.2-4.6 IntegratedPhysicalDamages (95th-high)] | Net Zero 2050 | ZAF | Secondary Energy¦Electricity¦Coal | EJ/yr | Secondary Energy¦Electricity¦Coal | elec_co2 |  | 2040 | 0.0002 | Secondary Energy¦Electricity¦Coal | 94
Downscaling[REMIND-MAgPIE 3.2-4.6 IntegratedPhysicalDamages (95th-high)] | Net Zero 2050 | ZAF | Secondary Energy¦Electricity¦Coal | EJ/yr | Secondary Energy¦Electricity¦Coal | elec_co2 |  | 2045 | 0.0001 | Secondary Energy¦Electricity¦Coal | 94
Downscaling[REMIND-MAgPIE 3.2-4.6 IntegratedPhysicalDamages (95th-high)] | Net Zero 2050 | ZAF | Secondary Energy¦Electricity¦Coal | EJ/yr | Secondary Energy¦Electricity¦Coal | elec_co2 |  | 2050 | 0 | Secondary Energy¦Electricity¦Coal | 94
Downscaling[REMIND-MAgPIE 3.2-4.6 IntegratedPhysicalDamages (95th-high)] | Net Zero 2050 | ZAF | Secondary Energy¦Electricity¦Coal | EJ/yr | Secondary Energy¦Electricity¦Coal | elec_co2 |  | 2055 | 0 | Secondary Energy¦Electricity¦Coal | 94
Downscaling[REMIND-MAgPIE 3.2-4.6 IntegratedPhysicalDamages (95th-high)] | Net Zero 2050 | ZAF | Secondary Energy¦Electricity¦Coal | EJ/yr | Secondary Energy¦Electricity¦Coal | elec_co2 |  | 2060 | 0 | Secondary Energy¦Electricity¦Coal | 94
Downscaling[REMIND-MAgPIE 3.2-4.6 IntegratedPhysicalDamages (95th-high)] | Net Zero 2050 | ZAF | Secondary Energy¦Electricity¦Coal | EJ/yr | Secondary Energy¦Electricity¦Coal | elec_co2 |  | 2065 | 0 | Secondary Energy¦Electricity¦Coal | 94
Downscaling[REMIND-MAgPIE 3.2-4.6 IntegratedPhysicalDamages (95th-high)] | Net Zero 2050 | ZAF | Secondary Energy¦Electricity¦Coal | EJ/yr | Secondary Energy¦Electricity¦Coal | elec_co2 |  | 2070 | 0 | Secondary Energy¦Electricity¦Coal | 94
Downscaling[REMIND-MAgPIE 3.2-4.6 IntegratedPhysicalDamages (95th-high)] | Net Zero 2050 | ZAF | Secondary Energy¦Electricity¦Coal | EJ/yr | Secondary Energy¦Electricity¦Coal | elec_co2 |  | 2075 | 0 | Secondary Energy¦Electricity¦Coal | 94
Downscaling[REMIND-MAgPIE 3.2-4.6 IntegratedPhysicalDamages (95th-high)] | Net Zero 2050 | ZAF | Secondary Energy¦Electricity¦Coal | EJ/yr | Secondary Energy¦Electricity¦Coal | elec_co2 |  | 2080 | 0 | Secondary Energy¦Electricity¦Coal | 94
Downscaling[REMIND-MAgPIE 3.2-4.6 IntegratedPhysicalDamages (95th-high)] | Net Zero 2050 | ZAF | Secondary Energy¦Electricity¦Coal | EJ/yr | Secondary Energy¦Electricity¦Coal | elec_co2 |  | 2085 | 0 | Secondary Energy¦Electricity¦Coal | 94
Downscaling[REMIND-MAgPIE 3.2-4.6 IntegratedPhysicalDamages (95th-high)] | Net Zero 2050 | ZAF | Secondary Energy¦Electricity¦Coal | EJ/yr | Secondary Energy¦Electricity¦Coal | elec_co2 |  | 2090 | 0 | Secondary Energy¦Electricity¦Coal | 94
Downscaling[REMIND-MAgPIE 3.2-4.6 IntegratedPhysicalDamages (95th-high)] | Net Zero 2050 | ZAF | Secondary Energy¦Electricity¦Coal | EJ/yr | Secondary Energy¦Electricity¦Coal | elec_co2 |  | 2095 | 0 | Secondary Energy¦Electricity¦Coal | 94
Downscaling[REMIND-MAgPIE 3.2-4.6 IntegratedPhysicalDamages (95th-high)] | Net Zero 2050 | ZAF | Secondary Energy¦Electricity¦Coal | EJ/yr | Secondary Energy¦Electricity¦Coal | elec_co2 |  | 2100 | 0 | Secondary Energy¦Electricity¦Coal | 94
Downscaling[REMIND-MAgPIE 3.2-4.6 IntegratedPhysicalDamages (95th-high)] | Net Zero 2050 | ZAF | Secondary Energy¦Electricity¦Gas | EJ/yr | Secondary Energy¦Electricity¦Gas | elec_co2 |  | 2020 | 0.0798 | Secondary Energy¦Electricity¦Gas | 55
Downscaling[REMIND-MAgPIE 3.2-4.6 IntegratedPhysicalDamages (95th-high)] | Net Zero 2050 | ZAF | Secondary Energy¦Electricity¦Gas | EJ/yr | Secondary Energy¦Electricity¦Gas | elec_co2 |  | 2025 | 0.1519 | Secondary Energy¦Electricity¦Gas | 55
Downscaling[REMIND-MAgPIE 3.2-4.6 IntegratedPhysicalDamages (95th-high)] | Net Zero 2050 | ZAF | Secondary Energy¦Electricity¦Gas | EJ/yr | Secondary Energy¦Electricity¦Gas | elec_co2 |  | 2030 | 0.0434 | Secondary Energy¦Electricity¦Gas | 55
Downscaling[REMIND-MAgPIE 3.2-4.6 IntegratedPhysicalDamages (95th-high)] | Net Zero 2050 | ZAF | Secondary Energy¦Electricity¦Gas | EJ/yr | Secondary Energy¦Electricity¦Gas | elec_co2 |  | 2035 | 0.0057 | Secondary Energy¦Electricity¦Gas | 55
Downscaling[REMIND-MAgPIE 3.2-4.6 IntegratedPhysicalDamages (95th-high)] | Net Zero 2050 | ZAF | Secondary Energy¦Electricity¦Gas | EJ/yr | Secondary Energy¦Electricity¦Gas | elec_co2 |  | 2040 | 0.0003 | Secondary Energy¦Electricity¦Gas | 55
Downscaling[REMIND-MAgPIE 3.2-4.6 IntegratedPhysicalDamages (95th-high)] | Net Zero 2050 | ZAF | Secondary Energy¦Electricity¦Gas | EJ/yr | Secondary Energy¦Electricity¦Gas | elec_co2 |  | 2045 | 0.0002 | Secondary Energy¦Electricity¦Gas | 55
Downscaling[REMIND-MAgPIE 3.2-4.6 IntegratedPhysicalDamages (95th-high)] | Net Zero 2050 | ZAF | Secondary Energy¦Electricity¦Gas | EJ/yr | Secondary Energy¦Electricity¦Gas | elec_co2 |  | 2050 | 0.0001 | Secondary Energy¦Electricity¦Gas | 55
Downscaling[REMIND-MAgPIE 3.2-4.6 IntegratedPhysicalDamages (95th-high)] | Net Zero 2050 | ZAF | Secondary Energy¦Electricity¦Gas | EJ/yr | Secondary Energy¦Electricity¦Gas | elec_co2 |  | 2055 | 0.0001 | Secondary Energy¦Electricity¦Gas | 55
Downscaling[REMIND-MAgPIE 3.2-4.6 IntegratedPhysicalDamages (95th-high)] | Net Zero 2050 | ZAF | Secondary Energy¦Electricity¦Gas | EJ/yr | Secondary Energy¦Electricity¦Gas | elec_co2 |  | 2060 | 0 | Secondary Energy¦Electricity¦Gas | 55
Downscaling[REMIND-MAgPIE 3.2-4.6 IntegratedPhysicalDamages (95th-high)] | Net Zero 2050 | ZAF | Secondary Energy¦Electricity¦Gas | EJ/yr | Secondary Energy¦Electricity¦Gas | elec_co2 |  | 2065 | 0 | Secondary Energy¦Electricity¦Gas | 55
Downscaling[REMIND-MAgPIE 3.2-4.6 IntegratedPhysicalDamages (95th-high)] | Net Zero 2050 | ZAF | Secondary Energy¦Electricity¦Gas | EJ/yr | Secondary Energy¦Electricity¦Gas | elec_co2 |  | 2070 | 0 | Secondary Energy¦Electricity¦Gas | 55
Downscaling[REMIND-MAgPIE 3.2-4.6 IntegratedPhysicalDamages (95th-high)] | Net Zero 2050 | ZAF | Secondary Energy¦Electricity¦Gas | EJ/yr | Secondary Energy¦Electricity¦Gas | elec_co2 |  | 2075 | 0 | Secondary Energy¦Electricity¦Gas | 55
Downscaling[REMIND-MAgPIE 3.2-4.6 IntegratedPhysicalDamages (95th-high)] | Net Zero 2050 | ZAF | Secondary Energy¦Electricity¦Gas | EJ/yr | Secondary Energy¦Electricity¦Gas | elec_co2 |  | 2080 | 0 | Secondary Energy¦Electricity¦Gas | 55
Downscaling[REMIND-MAgPIE 3.2-4.6 IntegratedPhysicalDamages (95th-high)] | Net Zero 2050 | ZAF | Secondary Energy¦Electricity¦Gas | EJ/yr | Secondary Energy¦Electricity¦Gas | elec_co2 |  | 2085 | 0 | Secondary Energy¦Electricity¦Gas | 55
Downscaling[REMIND-MAgPIE 3.2-4.6 IntegratedPhysicalDamages (95th-high)] | Net Zero 2050 | ZAF | Secondary Energy¦Electricity¦Gas | EJ/yr | Secondary Energy¦Electricity¦Gas | elec_co2 |  | 2090 | 0 | Secondary Energy¦Electricity¦Gas | 55
Downscaling[REMIND-MAgPIE 3.2-4.6 IntegratedPhysicalDamages (95th-high)] | Net Zero 2050 | ZAF | Secondary Energy¦Electricity¦Gas | EJ/yr | Secondary Energy¦Electricity¦Gas | elec_co2 |  | 2095 | 0 | Secondary Energy¦Electricity¦Gas | 55
Downscaling[REMIND-MAgPIE 3.2-4.6 IntegratedPhysicalDamages (95th-high)] | Net Zero 2050 | ZAF | Secondary Energy¦Electricity¦Gas | EJ/yr | Secondary Energy¦Electricity¦Gas | elec_co2 |  | 2100 | 0 | Secondary Energy¦Electricity¦Gas | 55
Downscaling[REMIND-MAgPIE 3.2-4.6 IntegratedPhysicalDamages (95th-high)] | Net Zero 2050 | ZAF | Secondary Energy¦Electricity¦Oil | EJ/yr | Secondary Energy¦Electricity¦Oil | elec_co2 |  | 2020 | 0.0008 | Secondary Energy¦Electricity¦Oil | 70
Downscaling[REMIND-MAgPIE 3.2-4.6 IntegratedPhysicalDamages (95th-high)] | Net Zero 2050 | ZAF | Secondary Energy¦Electricity¦Oil | EJ/yr | Secondary Energy¦Electricity¦Oil | elec_co2 |  | 2025 | 0.0019 | Secondary Energy¦Electricity¦Oil | 70
Downscaling[REMIND-MAgPIE 3.2-4.6 IntegratedPhysicalDamages (95th-high)] | Net Zero 2050 | ZAF | Secondary Energy¦Electricity¦Oil | EJ/yr | Secondary Energy¦Electricity¦Oil | elec_co2 |  | 2030 | 0.0007 | Secondary Energy¦Electricity¦Oil | 70
Downscaling[REMIND-MAgPIE 3.2-4.6 IntegratedPhysicalDamages (95th-high)] | Net Zero 2050 | ZAF | Secondary Energy¦Electricity¦Oil | EJ/yr | Secondary Energy¦Electricity¦Oil | elec_co2 |  | 2035 | 0 | Secondary Energy¦Electricity¦Oil | 70
Downscaling[REMIND-MAgPIE 3.2-4.6 IntegratedPhysicalDamages (95th-high)] | Net Zero 2050 | ZAF | Secondary Energy¦Electricity¦Oil | EJ/yr | Secondary Energy¦Electricity¦Oil | elec_co2 |  | 2040 | 0 | Secondary Energy¦Electricity¦Oil | 70
Downscaling[REMIND-MAgPIE 3.2-4.6 IntegratedPhysicalDamages (95th-high)] | Net Zero 2050 | ZAF | Secondary Energy¦Electricity¦Oil | EJ/yr | Secondary Energy¦Electricity¦Oil | elec_co2 |  | 2045 | 0 | Secondary Energy¦Electricity¦Oil | 70
Downscaling[REMIND-MAgPIE 3.2-4.6 IntegratedPhysicalDamages (95th-high)] | Net Zero 2050 | ZAF | Secondary Energy¦Electricity¦Oil | EJ/yr | Secondary Energy¦Electricity¦Oil | elec_co2 |  | 2050 | 0 | Secondary Energy¦Electricity¦Oil | 70
Downscaling[REMIND-MAgPIE 3.2-4.6 IntegratedPhysicalDamages (95th-high)] | Net Zero 2050 | ZAF | Secondary Energy¦Electricity¦Oil | EJ/yr | Secondary Energy¦Electricity¦Oil | elec_co2 |  | 2055 | 0 | Secondary Energy¦Electricity¦Oil | 70
Downscaling[REMIND-MAgPIE 3.2-4.6 IntegratedPhysicalDamages (95th-high)] | Net Zero 2050 | ZAF | Secondary Energy¦Electricity¦Oil | EJ/yr | Secondary Energy¦Electricity¦Oil | elec_co2 |  | 2060 | 0 | Secondary Energy¦Electricity¦Oil | 70
Downscaling[REMIND-MAgPIE 3.2-4.6 IntegratedPhysicalDamages (95th-high)] | Net Zero 2050 | ZAF | Secondary Energy¦Electricity¦Oil | EJ/yr | Secondary Energy¦Electricity¦Oil | elec_co2 |  | 2065 | 0 | Secondary Energy¦Electricity¦Oil | 70
Downscaling[REMIND-MAgPIE 3.2-4.6 IntegratedPhysicalDamages (95th-high)] | Net Zero 2050 | ZAF | Secondary Energy¦Electricity¦Oil | EJ/yr | Secondary Energy¦Electricity¦Oil | elec_co2 |  | 2070 | 0 | Secondary Energy¦Electricity¦Oil | 70
Downscaling[REMIND-MAgPIE 3.2-4.6 IntegratedPhysicalDamages (95th-high)] | Net Zero 2050 | ZAF | Secondary Energy¦Electricity¦Oil | EJ/yr | Secondary Energy¦Electricity¦Oil | elec_co2 |  | 2075 | 0 | Secondary Energy¦Electricity¦Oil | 70
Downscaling[REMIND-MAgPIE 3.2-4.6 IntegratedPhysicalDamages (95th-high)] | Net Zero 2050 | ZAF | Secondary Energy¦Electricity¦Oil | EJ/yr | Secondary Energy¦Electricity¦Oil | elec_co2 |  | 2080 | 0 | Secondary Energy¦Electricity¦Oil | 70
Downscaling[REMIND-MAgPIE 3.2-4.6 IntegratedPhysicalDamages (95th-high)] | Net Zero 2050 | ZAF | Secondary Energy¦Electricity¦Oil | EJ/yr | Secondary Energy¦Electricity¦Oil | elec_co2 |  | 2085 | 0 | Secondary Energy¦Electricity¦Oil | 70
Downscaling[REMIND-MAgPIE 3.2-4.6 IntegratedPhysicalDamages (95th-high)] | Net Zero 2050 | ZAF | Secondary Energy¦Electricity¦Oil | EJ/yr | Secondary Energy¦Electricity¦Oil | elec_co2 |  | 2090 | 0 | Secondary Energy¦Electricity¦Oil | 70
Downscaling[REMIND-MAgPIE 3.2-4.6 IntegratedPhysicalDamages (95th-high)] | Net Zero 2050 | ZAF | Secondary Energy¦Electricity¦Oil | EJ/yr | Secondary Energy¦Electricity¦Oil | elec_co2 |  | 2095 | 0 | Secondary Energy¦Electricity¦Oil | 70
Downscaling[REMIND-MAgPIE 3.2-4.6 IntegratedPhysicalDamages (95th-high)] | Net Zero 2050 | ZAF | Secondary Energy¦Electricity¦Oil | EJ/yr | Secondary Energy¦Electricity¦Oil | elec_co2 |  | 2100 | 0 | Secondary Energy¦Electricity¦Oil | 70
Downscaling[REMIND-MAgPIE 3.2-4.6 IntegratedPhysicalDamages (95th-high)] | Net Zero 2050 | ZAF | Price¦Primary Energy¦Biomass | US$2010/GJ | Price¦Primary Energy¦Biomass | fuel_supply | bioenergy | 2020 | 5.3799 | Price¦Primary Energy¦Biomass
Downscaling[REMIND-MAgPIE 3.2-4.6 IntegratedPhysicalDamages (95th-high)] | Net Zero 2050 | ZAF | Price¦Primary Energy¦Biomass | US$2010/GJ | Price¦Primary Energy¦Biomass | fuel_supply | bioenergy | 2025 | 5.2247 | Price¦Primary Energy¦Biomass
Downscaling[REMIND-MAgPIE 3.2-4.6 IntegratedPhysicalDamages (95th-high)] | Net Zero 2050 | ZAF | Price¦Primary Energy¦Biomass | US$2010/GJ | Price¦Primary Energy¦Biomass | fuel_supply | bioenergy | 2030 | 6.0016 | Price¦Primary Energy¦Biomass
Downscaling[REMIND-MAgPIE 3.2-4.6 IntegratedPhysicalDamages (95th-high)] | Net Zero 2050 | ZAF | Price¦Primary Energy¦Biomass | US$2010/GJ | Price¦Primary Energy¦Biomass | fuel_supply | bioenergy | 2035 | 8.29 | Price¦Primary Energy¦Biomass
Downscaling[REMIND-MAgPIE 3.2-4.6 IntegratedPhysicalDamages (95th-high)] | Net Zero 2050 | ZAF | Price¦Primary Energy¦Biomass | US$2010/GJ | Price¦Primary Energy¦Biomass | fuel_supply | bioenergy | 2040 | 15.7738 | Price¦Primary Energy¦Biomass
Downscaling[REMIND-MAgPIE 3.2-4.6 IntegratedPhysicalDamages (95th-high)] | Net Zero 2050 | ZAF | Price¦Primary Energy¦Biomass | US$2010/GJ | Price¦Primary Energy¦Biomass | fuel_supply | bioenergy | 2045 | 21.1234 | Price¦Primary Energy¦Biomass
Downscaling[REMIND-MAgPIE 3.2-4.6 IntegratedPhysicalDamages (95th-high)] | Net Zero 2050 | ZAF | Price¦Primary Energy¦Biomass | US$2010/GJ | Price¦Primary Energy¦Biomass | fuel_supply | bioenergy | 2050 | 18.3446 | Price¦Primary Energy¦Biomass
Downscaling[REMIND-MAgPIE 3.2-4.6 IntegratedPhysicalDamages (95th-high)] | Net Zero 2050 | ZAF | Price¦Primary Energy¦Biomass | US$2010/GJ | Price¦Primary Energy¦Biomass | fuel_supply | bioenergy | 2055 | 19.1891 | Price¦Primary Energy¦Biomass
Downscaling[REMIND-MAgPIE 3.2-4.6 IntegratedPhysicalDamages (95th-high)] | Net Zero 2050 | ZAF | Price¦Primary Energy¦Biomass | US$2010/GJ | Price¦Primary Energy¦Biomass | fuel_supply | bioenergy | 2060 | 33.4161 | Price¦Primary Energy¦Biomass
Downscaling[REMIND-MAgPIE 3.2-4.6 IntegratedPhysicalDamages (95th-high)] | Net Zero 2050 | ZAF | Price¦Primary Energy¦Biomass | US$2010/GJ | Price¦Primary Energy¦Biomass | fuel_supply | bioenergy | 2065 | 33.4338 | Price¦Primary Energy¦Biomass
Downscaling[REMIND-MAgPIE 3.2-4.6 IntegratedPhysicalDamages (95th-high)] | Net Zero 2050 | ZAF | Price¦Primary Energy¦Biomass | US$2010/GJ | Price¦Primary Energy¦Biomass | fuel_supply | bioenergy | 2070 | 33.4515 | Price¦Primary Energy¦Biomass
Downscaling[REMIND-MAgPIE 3.2-4.6 IntegratedPhysicalDamages (95th-high)] | Net Zero 2050 | ZAF | Price¦Primary Energy¦Biomass | US$2010/GJ | Price¦Primary Energy¦Biomass | fuel_supply | bioenergy | 2075 | 33.3152 | Price¦Primary Energy¦Biomass
Downscaling[REMIND-MAgPIE 3.2-4.6 IntegratedPhysicalDamages (95th-high)] | Net Zero 2050 | ZAF | Price¦Primary Energy¦Biomass | US$2010/GJ | Price¦Primary Energy¦Biomass | fuel_supply | bioenergy | 2080 | 33.1789 | Price¦Primary Energy¦Biomass
Downscaling[REMIND-MAgPIE 3.2-4.6 IntegratedPhysicalDamages (95th-high)] | Net Zero 2050 | ZAF | Price¦Primary Energy¦Biomass | US$2010/GJ | Price¦Primary Energy¦Biomass | fuel_supply | bioenergy | 2085 | 34.7193 | Price¦Primary Energy¦Biomass
Downscaling[REMIND-MAgPIE 3.2-4.6 IntegratedPhysicalDamages (95th-high)] | Net Zero 2050 | ZAF | Price¦Primary Energy¦Biomass | US$2010/GJ | Price¦Primary Energy¦Biomass | fuel_supply | bioenergy | 2090 | 36.2596 | Price¦Primary Energy¦Biomass
Downscaling[REMIND-MAgPIE 3.2-4.6 IntegratedPhysicalDamages (95th-high)] | Net Zero 2050 | ZAF | Price¦Primary Energy¦Biomass | US$2010/GJ | Price¦Primary Energy¦Biomass | fuel_supply | bioenergy | 2095 | 39.5042 | Price¦Primary Energy¦Biomass
Downscaling[REMIND-MAgPIE 3.2-4.6 IntegratedPhysicalDamages (95th-high)] | Net Zero 2050 | ZAF | Price¦Primary Energy¦Biomass | US$2010/GJ | Price¦Primary Energy¦Biomass | fuel_supply | bioenergy | 2100 | 42.7488 | Price¦Primary Energy¦Biomass
Downscaling[REMIND-MAgPIE 3.2-4.6 IntegratedPhysicalDamages (95th-high)] | Net Zero 2050 | ZAF | Price¦Primary Energy¦Coal | US$2010/GJ | Price¦Primary Energy¦Coal | fuel_supply | coal | 2020 | 2.0344 | Price¦Primary Energy¦Coal
Downscaling[REMIND-MAgPIE 3.2-4.6 IntegratedPhysicalDamages (95th-high)] | Net Zero 2050 | ZAF | Price¦Primary Energy¦Coal | US$2010/GJ | Price¦Primary Energy¦Coal | fuel_supply | coal | 2025 | 2.6854 | Price¦Primary Energy¦Coal
Downscaling[REMIND-MAgPIE 3.2-4.6 IntegratedPhysicalDamages (95th-high)] | Net Zero 2050 | ZAF | Price¦Primary Energy¦Coal | US$2010/GJ | Price¦Primary Energy¦Coal | fuel_supply | coal | 2030 | 1.7404 | Price¦Primary Energy¦Coal
Downscaling[REMIND-MAgPIE 3.2-4.6 IntegratedPhysicalDamages (95th-high)] | Net Zero 2050 | ZAF | Price¦Primary Energy¦Coal | US$2010/GJ | Price¦Primary Energy¦Coal | fuel_supply | coal | 2035 | 1.3991 | Price¦Primary Energy¦Coal
Downscaling[REMIND-MAgPIE 3.2-4.6 IntegratedPhysicalDamages (95th-high)] | Net Zero 2050 | ZAF | Price¦Primary Energy¦Coal | US$2010/GJ | Price¦Primary Energy¦Coal | fuel_supply | coal | 2040 | 1.3424 | Price¦Primary Energy¦Coal
Downscaling[REMIND-MAgPIE 3.2-4.6 IntegratedPhysicalDamages (95th-high)] | Net Zero 2050 | ZAF | Price¦Primary Energy¦Coal | US$2010/GJ | Price¦Primary Energy¦Coal | fuel_supply | coal | 2045 | 1.4146 | Price¦Primary Energy¦Coal
Downscaling[REMIND-MAgPIE 3.2-4.6 IntegratedPhysicalDamages (95th-high)] | Net Zero 2050 | ZAF | Price¦Primary Energy¦Coal | US$2010/GJ | Price¦Primary Energy¦Coal | fuel_supply | coal | 2050 | 1.6915 | Price¦Primary Energy¦Coal
Downscaling[REMIND-MAgPIE 3.2-4.6 IntegratedPhysicalDamages (95th-high)] | Net Zero 2050 | ZAF | Price¦Primary Energy¦Coal | US$2010/GJ | Price¦Primary Energy¦Coal | fuel_supply | coal | 2055 | 1.656 | Price¦Primary Energy¦Coal
Downscaling[REMIND-MAgPIE 3.2-4.6 IntegratedPhysicalDamages (95th-high)] | Net Zero 2050 | ZAF | Price¦Primary Energy¦Coal | US$2010/GJ | Price¦Primary Energy¦Coal | fuel_supply | coal | 2060 | 1.867 | Price¦Primary Energy¦Coal
Downscaling[REMIND-MAgPIE 3.2-4.6 IntegratedPhysicalDamages (95th-high)] | Net Zero 2050 | ZAF | Price¦Primary Energy¦Coal | US$2010/GJ | Price¦Primary Energy¦Coal | fuel_supply | coal | 2065 | 1.8845 | Price¦Primary Energy¦Coal
Downscaling[REMIND-MAgPIE 3.2-4.6 IntegratedPhysicalDamages (95th-high)] | Net Zero 2050 | ZAF | Price¦Primary Energy¦Coal | US$2010/GJ | Price¦Primary Energy¦Coal | fuel_supply | coal | 2070 | 1.902 | Price¦Primary Energy¦Coal
Downscaling[REMIND-MAgPIE 3.2-4.6 IntegratedPhysicalDamages (95th-high)] | Net Zero 2050 | ZAF | Price¦Primary Energy¦Coal | US$2010/GJ | Price¦Primary Energy¦Coal | fuel_supply | coal | 2075 | 2.0062 | Price¦Primary Energy¦Coal
Downscaling[REMIND-MAgPIE 3.2-4.6 IntegratedPhysicalDamages (95th-high)] | Net Zero 2050 | ZAF | Price¦Primary Energy¦Coal | US$2010/GJ | Price¦Primary Energy¦Coal | fuel_supply | coal | 2080 | 2.1103 | Price¦Primary Energy¦Coal
Downscaling[REMIND-MAgPIE 3.2-4.6 IntegratedPhysicalDamages (95th-high)] | Net Zero 2050 | ZAF | Price¦Primary Energy¦Coal | US$2010/GJ | Price¦Primary Energy¦Coal | fuel_supply | coal | 2085 | 2.0984 | Price¦Primary Energy¦Coal
Downscaling[REMIND-MAgPIE 3.2-4.6 IntegratedPhysicalDamages (95th-high)] | Net Zero 2050 | ZAF | Price¦Primary Energy¦Coal | US$2010/GJ | Price¦Primary Energy¦Coal | fuel_supply | coal | 2090 | 2.0865 | Price¦Primary Energy¦Coal
Downscaling[REMIND-MAgPIE 3.2-4.6 IntegratedPhysicalDamages (95th-high)] | Net Zero 2050 | ZAF | Price¦Primary Energy¦Coal | US$2010/GJ | Price¦Primary Energy¦Coal | fuel_supply | coal | 2095 | 1.9373 | Price¦Primary Energy¦Coal
Downscaling[REMIND-MAgPIE 3.2-4.6 IntegratedPhysicalDamages (95th-high)] | Net Zero 2050 | ZAF | Price¦Primary Energy¦Coal | US$2010/GJ | Price¦Primary Energy¦Coal | fuel_supply | coal | 2100 | 1.7882 | Price¦Primary Energy¦Coal
Downscaling[REMIND-MAgPIE 3.2-4.6 IntegratedPhysicalDamages (95th-high)] | Net Zero 2050 | ZAF | Price¦Primary Energy¦Gas | US$2010/GJ | Price¦Primary Energy¦Gas | fuel_supply | gas | 2020 | 3.9711 | Price¦Primary Energy¦Gas
Downscaling[REMIND-MAgPIE 3.2-4.6 IntegratedPhysicalDamages (95th-high)] | Net Zero 2050 | ZAF | Price¦Primary Energy¦Gas | US$2010/GJ | Price¦Primary Energy¦Gas | fuel_supply | gas | 2025 | 5.3001 | Price¦Primary Energy¦Gas
Downscaling[REMIND-MAgPIE 3.2-4.6 IntegratedPhysicalDamages (95th-high)] | Net Zero 2050 | ZAF | Price¦Primary Energy¦Gas | US$2010/GJ | Price¦Primary Energy¦Gas | fuel_supply | gas | 2030 | 5.5763 | Price¦Primary Energy¦Gas
Downscaling[REMIND-MAgPIE 3.2-4.6 IntegratedPhysicalDamages (95th-high)] | Net Zero 2050 | ZAF | Price¦Primary Energy¦Gas | US$2010/GJ | Price¦Primary Energy¦Gas | fuel_supply | gas | 2035 | 5.8408 | Price¦Primary Energy¦Gas
Downscaling[REMIND-MAgPIE 3.2-4.6 IntegratedPhysicalDamages (95th-high)] | Net Zero 2050 | ZAF | Price¦Primary Energy¦Gas | US$2010/GJ | Price¦Primary Energy¦Gas | fuel_supply | gas | 2040 | 5.6693 | Price¦Primary Energy¦Gas
Downscaling[REMIND-MAgPIE 3.2-4.6 IntegratedPhysicalDamages (95th-high)] | Net Zero 2050 | ZAF | Price¦Primary Energy¦Gas | US$2010/GJ | Price¦Primary Energy¦Gas | fuel_supply | gas | 2045 | 4.706 | Price¦Primary Energy¦Gas
Downscaling[REMIND-MAgPIE 3.2-4.6 IntegratedPhysicalDamages (95th-high)] | Net Zero 2050 | ZAF | Price¦Primary Energy¦Gas | US$2010/GJ | Price¦Primary Energy¦Gas | fuel_supply | gas | 2050 | 4.2479 | Price¦Primary Energy¦Gas
Downscaling[REMIND-MAgPIE 3.2-4.6 IntegratedPhysicalDamages (95th-high)] | Net Zero 2050 | ZAF | Price¦Primary Energy¦Gas | US$2010/GJ | Price¦Primary Energy¦Gas | fuel_supply | gas | 2055 | 4.5904 | Price¦Primary Energy¦Gas
Downscaling[REMIND-MAgPIE 3.2-4.6 IntegratedPhysicalDamages (95th-high)] | Net Zero 2050 | ZAF | Price¦Primary Energy¦Gas | US$2010/GJ | Price¦Primary Energy¦Gas | fuel_supply | gas | 2060 | 5.4771 | Price¦Primary Energy¦Gas
Downscaling[REMIND-MAgPIE 3.2-4.6 IntegratedPhysicalDamages (95th-high)] | Net Zero 2050 | ZAF | Price¦Primary Energy¦Gas | US$2010/GJ | Price¦Primary Energy¦Gas | fuel_supply | gas | 2065 | 5.7579 | Price¦Primary Energy¦Gas
Downscaling[REMIND-MAgPIE 3.2-4.6 IntegratedPhysicalDamages (95th-high)] | Net Zero 2050 | ZAF | Price¦Primary Energy¦Gas | US$2010/GJ | Price¦Primary Energy¦Gas | fuel_supply | gas | 2070 | 6.0387 | Price¦Primary Energy¦Gas
Downscaling[REMIND-MAgPIE 3.2-4.6 IntegratedPhysicalDamages (95th-high)] | Net Zero 2050 | ZAF | Price¦Primary Energy¦Gas | US$2010/GJ | Price¦Primary Energy¦Gas | fuel_supply | gas | 2075 | 5.9493 | Price¦Primary Energy¦Gas
Downscaling[REMIND-MAgPIE 3.2-4.6 IntegratedPhysicalDamages (95th-high)] | Net Zero 2050 | ZAF | Price¦Primary Energy¦Gas | US$2010/GJ | Price¦Primary Energy¦Gas | fuel_supply | gas | 2080 | 5.8599 | Price¦Primary Energy¦Gas
Downscaling[REMIND-MAgPIE 3.2-4.6 IntegratedPhysicalDamages (95th-high)] | Net Zero 2050 | ZAF | Price¦Primary Energy¦Gas | US$2010/GJ | Price¦Primary Energy¦Gas | fuel_supply | gas | 2085 | 5.7766 | Price¦Primary Energy¦Gas
Downscaling[REMIND-MAgPIE 3.2-4.6 IntegratedPhysicalDamages (95th-high)] | Net Zero 2050 | ZAF | Price¦Primary Energy¦Gas | US$2010/GJ | Price¦Primary Energy¦Gas | fuel_supply | gas | 2090 | 5.6932 | Price¦Primary Energy¦Gas
Downscaling[REMIND-MAgPIE 3.2-4.6 IntegratedPhysicalDamages (95th-high)] | Net Zero 2050 | ZAF | Price¦Primary Energy¦Gas | US$2010/GJ | Price¦Primary Energy¦Gas | fuel_supply | gas | 2095 | 5.2572 | Price¦Primary Energy¦Gas
Downscaling[REMIND-MAgPIE 3.2-4.6 IntegratedPhysicalDamages (95th-high)] | Net Zero 2050 | ZAF | Price¦Primary Energy¦Gas | US$2010/GJ | Price¦Primary Energy¦Gas | fuel_supply | gas | 2100 | 4.8211 | Price¦Primary Energy¦Gas
Downscaling[REMIND-MAgPIE 3.2-4.6 IntegratedPhysicalDamages (95th-high)] | Net Zero 2050 | ZAF | Price¦Secondary Energy¦Liquids¦Oil | US$2010/GJ | Price¦Secondary Energy¦Liquids¦Oil | fuel_supply | oil | 2020 | 65.1894 | Price¦Secondary Energy¦Liquids¦Oil
Downscaling[REMIND-MAgPIE 3.2-4.6 IntegratedPhysicalDamages (95th-high)] | Net Zero 2050 | ZAF | Price¦Secondary Energy¦Liquids¦Oil | US$2010/GJ | Price¦Secondary Energy¦Liquids¦Oil | fuel_supply | oil | 2025 | 58.5463 | Price¦Secondary Energy¦Liquids¦Oil
Downscaling[REMIND-MAgPIE 3.2-4.6 IntegratedPhysicalDamages (95th-high)] | Net Zero 2050 | ZAF | Price¦Secondary Energy¦Liquids¦Oil | US$2010/GJ | Price¦Secondary Energy¦Liquids¦Oil | fuel_supply | oil | 2030 | 78.8624 | Price¦Secondary Energy¦Liquids¦Oil
Downscaling[REMIND-MAgPIE 3.2-4.6 IntegratedPhysicalDamages (95th-high)] | Net Zero 2050 | ZAF | Price¦Secondary Energy¦Liquids¦Oil | US$2010/GJ | Price¦Secondary Energy¦Liquids¦Oil | fuel_supply | oil | 2035 | 82.0825 | Price¦Secondary Energy¦Liquids¦Oil
Downscaling[REMIND-MAgPIE 3.2-4.6 IntegratedPhysicalDamages (95th-high)] | Net Zero 2050 | ZAF | Price¦Secondary Energy¦Liquids¦Oil | US$2010/GJ | Price¦Secondary Energy¦Liquids¦Oil | fuel_supply | oil | 2040 | 90.0082 | Price¦Secondary Energy¦Liquids¦Oil
Downscaling[REMIND-MAgPIE 3.2-4.6 IntegratedPhysicalDamages (95th-high)] | Net Zero 2050 | ZAF | Price¦Secondary Energy¦Liquids¦Oil | US$2010/GJ | Price¦Secondary Energy¦Liquids¦Oil | fuel_supply | oil | 2045 | 89.7262 | Price¦Secondary Energy¦Liquids¦Oil
Downscaling[REMIND-MAgPIE 3.2-4.6 IntegratedPhysicalDamages (95th-high)] | Net Zero 2050 | ZAF | Price¦Secondary Energy¦Liquids¦Oil | US$2010/GJ | Price¦Secondary Energy¦Liquids¦Oil | fuel_supply | oil | 2050 | 98.991 | Price¦Secondary Energy¦Liquids¦Oil
Downscaling[REMIND-MAgPIE 3.2-4.6 IntegratedPhysicalDamages (95th-high)] | Net Zero 2050 | ZAF | Price¦Secondary Energy¦Liquids¦Oil | US$2010/GJ | Price¦Secondary Energy¦Liquids¦Oil | fuel_supply | oil | 2055 | 118.2259 | Price¦Secondary Energy¦Liquids¦Oil
Downscaling[REMIND-MAgPIE 3.2-4.6 IntegratedPhysicalDamages (95th-high)] | Net Zero 2050 | ZAF | Price¦Secondary Energy¦Liquids¦Oil | US$2010/GJ | Price¦Secondary Energy¦Liquids¦Oil | fuel_supply | oil | 2060 | 183.5621 | Price¦Secondary Energy¦Liquids¦Oil
Downscaling[REMIND-MAgPIE 3.2-4.6 IntegratedPhysicalDamages (95th-high)] | Net Zero 2050 | ZAF | Price¦Secondary Energy¦Liquids¦Oil | US$2010/GJ | Price¦Secondary Energy¦Liquids¦Oil | fuel_supply | oil | 2065 | 230.0954 | Price¦Secondary Energy¦Liquids¦Oil
Downscaling[REMIND-MAgPIE 3.2-4.6 IntegratedPhysicalDamages (95th-high)] | Net Zero 2050 | ZAF | Price¦Secondary Energy¦Liquids¦Oil | US$2010/GJ | Price¦Secondary Energy¦Liquids¦Oil | fuel_supply | oil | 2070 | 276.6288 | Price¦Secondary Energy¦Liquids¦Oil
Downscaling[REMIND-MAgPIE 3.2-4.6 IntegratedPhysicalDamages (95th-high)] | Net Zero 2050 | ZAF | Price¦Secondary Energy¦Liquids¦Oil | US$2010/GJ | Price¦Secondary Energy¦Liquids¦Oil | fuel_supply | oil | 2075 | 295.8192 | Price¦Secondary Energy¦Liquids¦Oil
Downscaling[REMIND-MAgPIE 3.2-4.6 IntegratedPhysicalDamages (95th-high)] | Net Zero 2050 | ZAF | Price¦Secondary Energy¦Liquids¦Oil | US$2010/GJ | Price¦Secondary Energy¦Liquids¦Oil | fuel_supply | oil | 2080 | 315.0096 | Price¦Secondary Energy¦Liquids¦Oil
Downscaling[REMIND-MAgPIE 3.2-4.6 IntegratedPhysicalDamages (95th-high)] | Net Zero 2050 | ZAF | Price¦Secondary Energy¦Liquids¦Oil | US$2010/GJ | Price¦Secondary Energy¦Liquids¦Oil | fuel_supply | oil | 2085 | 360.0594 | Price¦Secondary Energy¦Liquids¦Oil
Downscaling[REMIND-MAgPIE 3.2-4.6 IntegratedPhysicalDamages (95th-high)] | Net Zero 2050 | ZAF | Price¦Secondary Energy¦Liquids¦Oil | US$2010/GJ | Price¦Secondary Energy¦Liquids¦Oil | fuel_supply | oil | 2090 | 405.1092 | Price¦Secondary Energy¦Liquids¦Oil
Downscaling[REMIND-MAgPIE 3.2-4.6 IntegratedPhysicalDamages (95th-high)] | Net Zero 2050 | ZAF | Price¦Secondary Energy¦Liquids¦Oil | US$2010/GJ | Price¦Secondary Energy¦Liquids¦Oil | fuel_supply | oil | 2095 | 322.4254 | Price¦Secondary Energy¦Liquids¦Oil
Downscaling[REMIND-MAgPIE 3.2-4.6 IntegratedPhysicalDamages (95th-high)] | Net Zero 2050 | ZAF | Price¦Secondary Energy¦Liquids¦Oil | US$2010/GJ | Price¦Secondary Energy¦Liquids¦Oil | fuel_supply | oil | 2100 | 239.7416 | Price¦Secondary Energy¦Liquids¦Oil
Downscaling[REMIND-MAgPIE 3.2-4.6 IntegratedPhysicalDamages (95th-high)] | Net Zero 2050 | ZAF | Emissions¦CO2 | Mt CO2/yr | Emissions¦CO2 | scenarios - CO2 abatement | CO2 | 2020 | 471.1455 | Emissions¦CO2
Downscaling[REMIND-MAgPIE 3.2-4.6 IntegratedPhysicalDamages (95th-high)] | Net Zero 2050 | ZAF | Emissions¦CO2 | Mt CO2/yr | Emissions¦CO2 | scenarios - CO2 abatement | CO2 | 2025 | 381.3275 | Emissions¦CO2
Downscaling[REMIND-MAgPIE 3.2-4.6 IntegratedPhysicalDamages (95th-high)] | Net Zero 2050 | ZAF | Emissions¦CO2 | Mt CO2/yr | Emissions¦CO2 | scenarios - CO2 abatement | CO2 | 2030 | 181.0669 | Emissions¦CO2
Downscaling[REMIND-MAgPIE 3.2-4.6 IntegratedPhysicalDamages (95th-high)] | Net Zero 2050 | ZAF | Emissions¦CO2 | Mt CO2/yr | Emissions¦CO2 | scenarios - CO2 abatement | CO2 | 2035 | 99.2764 | Emissions¦CO2
Downscaling[REMIND-MAgPIE 3.2-4.6 IntegratedPhysicalDamages (95th-high)] | Net Zero 2050 | ZAF | Emissions¦CO2 | Mt CO2/yr | Emissions¦CO2 | scenarios - CO2 abatement | CO2 | 2040 | 75.6308 | Emissions¦CO2
Downscaling[REMIND-MAgPIE 3.2-4.6 IntegratedPhysicalDamages (95th-high)] | Net Zero 2050 | ZAF | Emissions¦CO2 | Mt CO2/yr | Emissions¦CO2 | scenarios - CO2 abatement | CO2 | 2045 | 61.1106 | Emissions¦CO2
Downscaling[REMIND-MAgPIE 3.2-4.6 IntegratedPhysicalDamages (95th-high)] | Net Zero 2050 | ZAF | Emissions¦CO2 | Mt CO2/yr | Emissions¦CO2 | scenarios - CO2 abatement | CO2 | 2050 | 45.0156 | Emissions¦CO2
Downscaling[REMIND-MAgPIE 3.2-4.6 IntegratedPhysicalDamages (95th-high)] | Net Zero 2050 | ZAF | Emissions¦CO2 | Mt CO2/yr | Emissions¦CO2 | scenarios - CO2 abatement | CO2 | 2055 | 38.0007 | Emissions¦CO2
Downscaling[REMIND-MAgPIE 3.2-4.6 IntegratedPhysicalDamages (95th-high)] | Net Zero 2050 | ZAF | Emissions¦CO2 | Mt CO2/yr | Emissions¦CO2 | scenarios - CO2 abatement | CO2 | 2060 | 30.1411 | Emissions¦CO2
Downscaling[REMIND-MAgPIE 3.2-4.6 IntegratedPhysicalDamages (95th-high)] | Net Zero 2050 | ZAF | Emissions¦CO2 | Mt CO2/yr | Emissions¦CO2 | scenarios - CO2 abatement | CO2 | 2065 | 29.4529 | Emissions¦CO2
Downscaling[REMIND-MAgPIE 3.2-4.6 IntegratedPhysicalDamages (95th-high)] | Net Zero 2050 | ZAF | Emissions¦CO2 | Mt CO2/yr | Emissions¦CO2 | scenarios - CO2 abatement | CO2 | 2070 | 28.9654 | Emissions¦CO2
Downscaling[REMIND-MAgPIE 3.2-4.6 IntegratedPhysicalDamages (95th-high)] | Net Zero 2050 | ZAF | Emissions¦CO2 | Mt CO2/yr | Emissions¦CO2 | scenarios - CO2 abatement | CO2 | 2075 | 31.1831 | Emissions¦CO2
Downscaling[REMIND-MAgPIE 3.2-4.6 IntegratedPhysicalDamages (95th-high)] | Net Zero 2050 | ZAF | Emissions¦CO2 | Mt CO2/yr | Emissions¦CO2 | scenarios - CO2 abatement | CO2 | 2080 | 33.5943 | Emissions¦CO2
Downscaling[REMIND-MAgPIE 3.2-4.6 IntegratedPhysicalDamages (95th-high)] | Net Zero 2050 | ZAF | Emissions¦CO2 | Mt CO2/yr | Emissions¦CO2 | scenarios - CO2 abatement | CO2 | 2085 | 34.8072 | Emissions¦CO2
Downscaling[REMIND-MAgPIE 3.2-4.6 IntegratedPhysicalDamages (95th-high)] | Net Zero 2050 | ZAF | Emissions¦CO2 | Mt CO2/yr | Emissions¦CO2 | scenarios - CO2 abatement | CO2 | 2090 | 37.7177 | Emissions¦CO2
Downscaling[REMIND-MAgPIE 3.2-4.6 IntegratedPhysicalDamages (95th-high)] | Net Zero 2050 | ZAF | Emissions¦CO2 | Mt CO2/yr | Emissions¦CO2 | scenarios - CO2 abatement | CO2 | 2095 | 40.802 | Emissions¦CO2
Downscaling[REMIND-MAgPIE 3.2-4.6 IntegratedPhysicalDamages (95th-high)] | Net Zero 2050 | ZAF | Emissions¦CO2 | Mt CO2/yr | Emissions¦CO2 | scenarios - CO2 abatement | CO2 | 2100 | 41.8278 | Emissions¦CO2
Downscaling[REMIND-MAgPIE 3.2-4.6 IntegratedPhysicalDamages (95th-high)] | Net Zero 2050 | ZAF | Emissions¦CO2¦Energy | Mt CO2/yr | Emissions¦CO2¦Energy | scenarios - CO2 abatement | CO2 | 2020 | 398.5065 | Emissions¦CO2¦Energy
Downscaling[REMIND-MAgPIE 3.2-4.6 IntegratedPhysicalDamages (95th-high)] | Net Zero 2050 | ZAF | Emissions¦CO2¦Energy | Mt CO2/yr | Emissions¦CO2¦Energy | scenarios - CO2 abatement | CO2 | 2025 | 320.1537 | Emissions¦CO2¦Energy
Downscaling[REMIND-MAgPIE 3.2-4.6 IntegratedPhysicalDamages (95th-high)] | Net Zero 2050 | ZAF | Emissions¦CO2¦Energy | Mt CO2/yr | Emissions¦CO2¦Energy | scenarios - CO2 abatement | CO2 | 2030 | 123.974 | Emissions¦CO2¦Energy
Downscaling[REMIND-MAgPIE 3.2-4.6 IntegratedPhysicalDamages (95th-high)] | Net Zero 2050 | ZAF | Emissions¦CO2¦Energy | Mt CO2/yr | Emissions¦CO2¦Energy | scenarios - CO2 abatement | CO2 | 2035 | 50.3698 | Emissions¦CO2¦Energy
Downscaling[REMIND-MAgPIE 3.2-4.6 IntegratedPhysicalDamages (95th-high)] | Net Zero 2050 | ZAF | Emissions¦CO2¦Energy | Mt CO2/yr | Emissions¦CO2¦Energy | scenarios - CO2 abatement | CO2 | 2040 | 30.8259 | Emissions¦CO2¦Energy
Downscaling[REMIND-MAgPIE 3.2-4.6 IntegratedPhysicalDamages (95th-high)] | Net Zero 2050 | ZAF | Emissions¦CO2¦Energy | Mt CO2/yr | Emissions¦CO2¦Energy | scenarios - CO2 abatement | CO2 | 2045 | 19.5729 | Emissions¦CO2¦Energy
Downscaling[REMIND-MAgPIE 3.2-4.6 IntegratedPhysicalDamages (95th-high)] | Net Zero 2050 | ZAF | Emissions¦CO2¦Energy | Mt CO2/yr | Emissions¦CO2¦Energy | scenarios - CO2 abatement | CO2 | 2050 | 6.5866 | Emissions¦CO2¦Energy
Downscaling[REMIND-MAgPIE 3.2-4.6 IntegratedPhysicalDamages (95th-high)] | Net Zero 2050 | ZAF | Emissions¦CO2¦Energy | Mt CO2/yr | Emissions¦CO2¦Energy | scenarios - CO2 abatement | CO2 | 2055 | 0.2046 | Emissions¦CO2¦Energy
Downscaling[REMIND-MAgPIE 3.2-4.6 IntegratedPhysicalDamages (95th-high)] | Net Zero 2050 | ZAF | Emissions¦CO2¦Energy | Mt CO2/yr | Emissions¦CO2¦Energy | scenarios - CO2 abatement | CO2 | 2060 | -8.194 | Emissions¦CO2¦Energy
Downscaling[REMIND-MAgPIE 3.2-4.6 IntegratedPhysicalDamages (95th-high)] | Net Zero 2050 | ZAF | Emissions¦CO2¦Energy | Mt CO2/yr | Emissions¦CO2¦Energy | scenarios - CO2 abatement | CO2 | 2065 | -9.6508 | Emissions¦CO2¦Energy
Downscaling[REMIND-MAgPIE 3.2-4.6 IntegratedPhysicalDamages (95th-high)] | Net Zero 2050 | ZAF | Emissions¦CO2¦Energy | Mt CO2/yr | Emissions¦CO2¦Energy | scenarios - CO2 abatement | CO2 | 2070 | -10.8438 | Emissions¦CO2¦Energy
Downscaling[REMIND-MAgPIE 3.2-4.6 IntegratedPhysicalDamages (95th-high)] | Net Zero 2050 | ZAF | Emissions¦CO2¦Energy | Mt CO2/yr | Emissions¦CO2¦Energy | scenarios - CO2 abatement | CO2 | 2075 | -9.5213 | Emissions¦CO2¦Energy
Downscaling[REMIND-MAgPIE 3.2-4.6 IntegratedPhysicalDamages (95th-high)] | Net Zero 2050 | ZAF | Emissions¦CO2¦Energy | Mt CO2/yr | Emissions¦CO2¦Energy | scenarios - CO2 abatement | CO2 | 2080 | -8.0002 | Emissions¦CO2¦Energy
Downscaling[REMIND-MAgPIE 3.2-4.6 IntegratedPhysicalDamages (95th-high)] | Net Zero 2050 | ZAF | Emissions¦CO2¦Energy | Mt CO2/yr | Emissions¦CO2¦Energy | scenarios - CO2 abatement | CO2 | 2085 | -6.8577 | Emissions¦CO2¦Energy
Downscaling[REMIND-MAgPIE 3.2-4.6 IntegratedPhysicalDamages (95th-high)] | Net Zero 2050 | ZAF | Emissions¦CO2¦Energy | Mt CO2/yr | Emissions¦CO2¦Energy | scenarios - CO2 abatement | CO2 | 2090 | -4.0158 | Emissions¦CO2¦Energy
Downscaling[REMIND-MAgPIE 3.2-4.6 IntegratedPhysicalDamages (95th-high)] | Net Zero 2050 | ZAF | Emissions¦CO2¦Energy | Mt CO2/yr | Emissions¦CO2¦Energy | scenarios - CO2 abatement | CO2 | 2095 | -0.6157 | Emissions¦CO2¦Energy
Downscaling[REMIND-MAgPIE 3.2-4.6 IntegratedPhysicalDamages (95th-high)] | Net Zero 2050 | ZAF | Emissions¦CO2¦Energy | Mt CO2/yr | Emissions¦CO2¦Energy | scenarios - CO2 abatement | CO2 | 2100 | 0.7324 | Emissions¦CO2¦Energy
Downscaling[REMIND-MAgPIE 3.2-4.6 IntegratedPhysicalDamages (median)] | Below 2°C | ZAF | Carbon Sequestration¦CCS | Mt CO2/yr | Carbon Sequestration¦CCS | CCS potential |  | 2020 | 0 | Carbon Sequestration¦CCS
Downscaling[REMIND-MAgPIE 3.2-4.6 IntegratedPhysicalDamages (median)] | Below 2°C | ZAF | Carbon Sequestration¦CCS | Mt CO2/yr | Carbon Sequestration¦CCS | CCS potential |  | 2025 | 0 | Carbon Sequestration¦CCS
Downscaling[REMIND-MAgPIE 3.2-4.6 IntegratedPhysicalDamages (median)] | Below 2°C | ZAF | Carbon Sequestration¦CCS | Mt CO2/yr | Carbon Sequestration¦CCS | CCS potential |  | 2030 | 0 | Carbon Sequestration¦CCS
Downscaling[REMIND-MAgPIE 3.2-4.6 IntegratedPhysicalDamages (median)] | Below 2°C | ZAF | Carbon Sequestration¦CCS | Mt CO2/yr | Carbon Sequestration¦CCS | CCS potential |  | 2035 | 0.0069 | Carbon Sequestration¦CCS
Downscaling[REMIND-MAgPIE 3.2-4.6 IntegratedPhysicalDamages (median)] | Below 2°C | ZAF | Carbon Sequestration¦CCS | Mt CO2/yr | Carbon Sequestration¦CCS | CCS potential |  | 2040 | 0.0425 | Carbon Sequestration¦CCS
Downscaling[REMIND-MAgPIE 3.2-4.6 IntegratedPhysicalDamages (median)] | Below 2°C | ZAF | Carbon Sequestration¦CCS | Mt CO2/yr | Carbon Sequestration¦CCS | CCS potential |  | 2045 | 1.0496 | Carbon Sequestration¦CCS
Downscaling[REMIND-MAgPIE 3.2-4.6 IntegratedPhysicalDamages (median)] | Below 2°C | ZAF | Carbon Sequestration¦CCS | Mt CO2/yr | Carbon Sequestration¦CCS | CCS potential |  | 2050 | 1.8778 | Carbon Sequestration¦CCS
Downscaling[REMIND-MAgPIE 3.2-4.6 IntegratedPhysicalDamages (median)] | Below 2°C | ZAF | Carbon Sequestration¦CCS | Mt CO2/yr | Carbon Sequestration¦CCS | CCS potential |  | 2055 | 2.9893 | Carbon Sequestration¦CCS
Downscaling[REMIND-MAgPIE 3.2-4.6 IntegratedPhysicalDamages (median)] | Below 2°C | ZAF | Carbon Sequestration¦CCS | Mt CO2/yr | Carbon Sequestration¦CCS | CCS potential |  | 2060 | 3.0518 | Carbon Sequestration¦CCS
Downscaling[REMIND-MAgPIE 3.2-4.6 IntegratedPhysicalDamages (median)] | Below 2°C | ZAF | Carbon Sequestration¦CCS | Mt CO2/yr | Carbon Sequestration¦CCS | CCS potential |  | 2065 | 2.7548 | Carbon Sequestration¦CCS
Downscaling[REMIND-MAgPIE 3.2-4.6 IntegratedPhysicalDamages (median)] | Below 2°C | ZAF | Carbon Sequestration¦CCS | Mt CO2/yr | Carbon Sequestration¦CCS | CCS potential |  | 2070 | 2.5483 | Carbon Sequestration¦CCS
Downscaling[REMIND-MAgPIE 3.2-4.6 IntegratedPhysicalDamages (median)] | Below 2°C | ZAF | Carbon Sequestration¦CCS | Mt CO2/yr | Carbon Sequestration¦CCS | CCS potential |  | 2075 | 2.0887 | Carbon Sequestration¦CCS
Downscaling[REMIND-MAgPIE 3.2-4.6 IntegratedPhysicalDamages (median)] | Below 2°C | ZAF | Carbon Sequestration¦CCS | Mt CO2/yr | Carbon Sequestration¦CCS | CCS potential |  | 2080 | 1.733 | Carbon Sequestration¦CCS
Downscaling[REMIND-MAgPIE 3.2-4.6 IntegratedPhysicalDamages (median)] | Below 2°C | ZAF | Carbon Sequestration¦CCS | Mt CO2/yr | Carbon Sequestration¦CCS | CCS potential |  | 2085 | 1.1977 | Carbon Sequestration¦CCS
Downscaling[REMIND-MAgPIE 3.2-4.6 IntegratedPhysicalDamages (median)] | Below 2°C | ZAF | Carbon Sequestration¦CCS | Mt CO2/yr | Carbon Sequestration¦CCS | CCS potential |  | 2090 | 0.7082 | Carbon Sequestration¦CCS
Downscaling[REMIND-MAgPIE 3.2-4.6 IntegratedPhysicalDamages (median)] | Below 2°C | ZAF | Carbon Sequestration¦CCS | Mt CO2/yr | Carbon Sequestration¦CCS | CCS potential |  | 2095 | 0.381 | Carbon Sequestration¦CCS
Downscaling[REMIND-MAgPIE 3.2-4.6 IntegratedPhysicalDamages (median)] | Below 2°C | ZAF | Carbon Sequestration¦CCS | Mt CO2/yr | Carbon Sequestration¦CCS | CCS potential |  | 2100 | 0.055 | Carbon Sequestration¦CCS
Downscaling[REMIND-MAgPIE 3.2-4.6 IntegratedPhysicalDamages (median)] | Below 2°C | ZAF | Final Energy¦Industry¦Electricity | EJ/yr | Final Energy¦Industry¦Electricity | demand_projection | elc_industry | 2020 | 0.3067 | Final Energy¦Industry¦Electricity
Downscaling[REMIND-MAgPIE 3.2-4.6 IntegratedPhysicalDamages (median)] | Below 2°C | ZAF | Final Energy¦Industry¦Electricity | EJ/yr | Final Energy¦Industry¦Electricity | demand_projection | elc_industry | 2025 | 0.2629 | Final Energy¦Industry¦Electricity
Downscaling[REMIND-MAgPIE 3.2-4.6 IntegratedPhysicalDamages (median)] | Below 2°C | ZAF | Final Energy¦Industry¦Electricity | EJ/yr | Final Energy¦Industry¦Electricity | demand_projection | elc_industry | 2030 | 0.2766 | Final Energy¦Industry¦Electricity
Downscaling[REMIND-MAgPIE 3.2-4.6 IntegratedPhysicalDamages (median)] | Below 2°C | ZAF | Final Energy¦Industry¦Electricity | EJ/yr | Final Energy¦Industry¦Electricity | demand_projection | elc_industry | 2035 | 0.2893 | Final Energy¦Industry¦Electricity
Downscaling[REMIND-MAgPIE 3.2-4.6 IntegratedPhysicalDamages (median)] | Below 2°C | ZAF | Final Energy¦Industry¦Electricity | EJ/yr | Final Energy¦Industry¦Electricity | demand_projection | elc_industry | 2040 | 0.2738 | Final Energy¦Industry¦Electricity
Downscaling[REMIND-MAgPIE 3.2-4.6 IntegratedPhysicalDamages (median)] | Below 2°C | ZAF | Final Energy¦Industry¦Electricity | EJ/yr | Final Energy¦Industry¦Electricity | demand_projection | elc_industry | 2045 | 0.2886 | Final Energy¦Industry¦Electricity
Downscaling[REMIND-MAgPIE 3.2-4.6 IntegratedPhysicalDamages (median)] | Below 2°C | ZAF | Final Energy¦Industry¦Electricity | EJ/yr | Final Energy¦Industry¦Electricity | demand_projection | elc_industry | 2050 | 0.292 | Final Energy¦Industry¦Electricity
Downscaling[REMIND-MAgPIE 3.2-4.6 IntegratedPhysicalDamages (median)] | Below 2°C | ZAF | Final Energy¦Industry¦Electricity | EJ/yr | Final Energy¦Industry¦Electricity | demand_projection | elc_industry | 2055 | 0.3076 | Final Energy¦Industry¦Electricity
Downscaling[REMIND-MAgPIE 3.2-4.6 IntegratedPhysicalDamages (median)] | Below 2°C | ZAF | Final Energy¦Industry¦Electricity | EJ/yr | Final Energy¦Industry¦Electricity | demand_projection | elc_industry | 2060 | 0.3173 | Final Energy¦Industry¦Electricity
Downscaling[REMIND-MAgPIE 3.2-4.6 IntegratedPhysicalDamages (median)] | Below 2°C | ZAF | Final Energy¦Industry¦Electricity | EJ/yr | Final Energy¦Industry¦Electricity | demand_projection | elc_industry | 2065 | 0.3456 | Final Energy¦Industry¦Electricity
Downscaling[REMIND-MAgPIE 3.2-4.6 IntegratedPhysicalDamages (median)] | Below 2°C | ZAF | Final Energy¦Industry¦Electricity | EJ/yr | Final Energy¦Industry¦Electricity | demand_projection | elc_industry | 2070 | 0.3747 | Final Energy¦Industry¦Electricity
Downscaling[REMIND-MAgPIE 3.2-4.6 IntegratedPhysicalDamages (median)] | Below 2°C | ZAF | Final Energy¦Industry¦Electricity | EJ/yr | Final Energy¦Industry¦Electricity | demand_projection | elc_industry | 2075 | 0.3946 | Final Energy¦Industry¦Electricity
Downscaling[REMIND-MAgPIE 3.2-4.6 IntegratedPhysicalDamages (median)] | Below 2°C | ZAF | Final Energy¦Industry¦Electricity | EJ/yr | Final Energy¦Industry¦Electricity | demand_projection | elc_industry | 2080 | 0.4206 | Final Energy¦Industry¦Electricity
Downscaling[REMIND-MAgPIE 3.2-4.6 IntegratedPhysicalDamages (median)] | Below 2°C | ZAF | Final Energy¦Industry¦Electricity | EJ/yr | Final Energy¦Industry¦Electricity | demand_projection | elc_industry | 2085 | 0.427 | Final Energy¦Industry¦Electricity
Downscaling[REMIND-MAgPIE 3.2-4.6 IntegratedPhysicalDamages (median)] | Below 2°C | ZAF | Final Energy¦Industry¦Electricity | EJ/yr | Final Energy¦Industry¦Electricity | demand_projection | elc_industry | 2090 | 0.4344 | Final Energy¦Industry¦Electricity
Downscaling[REMIND-MAgPIE 3.2-4.6 IntegratedPhysicalDamages (median)] | Below 2°C | ZAF | Final Energy¦Industry¦Electricity | EJ/yr | Final Energy¦Industry¦Electricity | demand_projection | elc_industry | 2095 | 0.4231 | Final Energy¦Industry¦Electricity
Downscaling[REMIND-MAgPIE 3.2-4.6 IntegratedPhysicalDamages (median)] | Below 2°C | ZAF | Final Energy¦Industry¦Electricity | EJ/yr | Final Energy¦Industry¦Electricity | demand_projection | elc_industry | 2100 | 0.4124 | Final Energy¦Industry¦Electricity
Downscaling[REMIND-MAgPIE 3.2-4.6 IntegratedPhysicalDamages (median)] | Below 2°C | ZAF | Final Energy¦Residential and Commercial¦Electricity | EJ/yr | Final Energy¦Residential and Commercial¦Electricity | demand_projection | elc_buildings | 2020 | 0.277 | Final Energy¦Residential and Commercial¦Electricity
Downscaling[REMIND-MAgPIE 3.2-4.6 IntegratedPhysicalDamages (median)] | Below 2°C | ZAF | Final Energy¦Residential and Commercial¦Electricity | EJ/yr | Final Energy¦Residential and Commercial¦Electricity | demand_projection | elc_buildings | 2025 | 0.2681 | Final Energy¦Residential and Commercial¦Electricity
Downscaling[REMIND-MAgPIE 3.2-4.6 IntegratedPhysicalDamages (median)] | Below 2°C | ZAF | Final Energy¦Residential and Commercial¦Electricity | EJ/yr | Final Energy¦Residential and Commercial¦Electricity | demand_projection | elc_buildings | 2030 | 0.3121 | Final Energy¦Residential and Commercial¦Electricity
Downscaling[REMIND-MAgPIE 3.2-4.6 IntegratedPhysicalDamages (median)] | Below 2°C | ZAF | Final Energy¦Residential and Commercial¦Electricity | EJ/yr | Final Energy¦Residential and Commercial¦Electricity | demand_projection | elc_buildings | 2035 | 0.4288 | Final Energy¦Residential and Commercial¦Electricity
Downscaling[REMIND-MAgPIE 3.2-4.6 IntegratedPhysicalDamages (median)] | Below 2°C | ZAF | Final Energy¦Residential and Commercial¦Electricity | EJ/yr | Final Energy¦Residential and Commercial¦Electricity | demand_projection | elc_buildings | 2040 | 0.5128 | Final Energy¦Residential and Commercial¦Electricity
Downscaling[REMIND-MAgPIE 3.2-4.6 IntegratedPhysicalDamages (median)] | Below 2°C | ZAF | Final Energy¦Residential and Commercial¦Electricity | EJ/yr | Final Energy¦Residential and Commercial¦Electricity | demand_projection | elc_buildings | 2045 | 0.5581 | Final Energy¦Residential and Commercial¦Electricity
Downscaling[REMIND-MAgPIE 3.2-4.6 IntegratedPhysicalDamages (median)] | Below 2°C | ZAF | Final Energy¦Residential and Commercial¦Electricity | EJ/yr | Final Energy¦Residential and Commercial¦Electricity | demand_projection | elc_buildings | 2050 | 0.6134 | Final Energy¦Residential and Commercial¦Electricity
Downscaling[REMIND-MAgPIE 3.2-4.6 IntegratedPhysicalDamages (median)] | Below 2°C | ZAF | Final Energy¦Residential and Commercial¦Electricity | EJ/yr | Final Energy¦Residential and Commercial¦Electricity | demand_projection | elc_buildings | 2055 | 0.6052 | Final Energy¦Residential and Commercial¦Electricity
Downscaling[REMIND-MAgPIE 3.2-4.6 IntegratedPhysicalDamages (median)] | Below 2°C | ZAF | Final Energy¦Residential and Commercial¦Electricity | EJ/yr | Final Energy¦Residential and Commercial¦Electricity | demand_projection | elc_buildings | 2060 | 0.7119 | Final Energy¦Residential and Commercial¦Electricity
Downscaling[REMIND-MAgPIE 3.2-4.6 IntegratedPhysicalDamages (median)] | Below 2°C | ZAF | Final Energy¦Residential and Commercial¦Electricity | EJ/yr | Final Energy¦Residential and Commercial¦Electricity | demand_projection | elc_buildings | 2065 | 0.8396 | Final Energy¦Residential and Commercial¦Electricity
Downscaling[REMIND-MAgPIE 3.2-4.6 IntegratedPhysicalDamages (median)] | Below 2°C | ZAF | Final Energy¦Residential and Commercial¦Electricity | EJ/yr | Final Energy¦Residential and Commercial¦Electricity | demand_projection | elc_buildings | 2070 | 0.9209 | Final Energy¦Residential and Commercial¦Electricity
Downscaling[REMIND-MAgPIE 3.2-4.6 IntegratedPhysicalDamages (median)] | Below 2°C | ZAF | Final Energy¦Residential and Commercial¦Electricity | EJ/yr | Final Energy¦Residential and Commercial¦Electricity | demand_projection | elc_buildings | 2075 | 1.0897 | Final Energy¦Residential and Commercial¦Electricity
Downscaling[REMIND-MAgPIE 3.2-4.6 IntegratedPhysicalDamages (median)] | Below 2°C | ZAF | Final Energy¦Residential and Commercial¦Electricity | EJ/yr | Final Energy¦Residential and Commercial¦Electricity | demand_projection | elc_buildings | 2080 | 1.2113 | Final Energy¦Residential and Commercial¦Electricity
Downscaling[REMIND-MAgPIE 3.2-4.6 IntegratedPhysicalDamages (median)] | Below 2°C | ZAF | Final Energy¦Residential and Commercial¦Electricity | EJ/yr | Final Energy¦Residential and Commercial¦Electricity | demand_projection | elc_buildings | 2085 | 1.3293 | Final Energy¦Residential and Commercial¦Electricity
Downscaling[REMIND-MAgPIE 3.2-4.6 IntegratedPhysicalDamages (median)] | Below 2°C | ZAF | Final Energy¦Residential and Commercial¦Electricity | EJ/yr | Final Energy¦Residential and Commercial¦Electricity | demand_projection | elc_buildings | 2090 | 1.4252 | Final Energy¦Residential and Commercial¦Electricity
Downscaling[REMIND-MAgPIE 3.2-4.6 IntegratedPhysicalDamages (median)] | Below 2°C | ZAF | Final Energy¦Residential and Commercial¦Electricity | EJ/yr | Final Energy¦Residential and Commercial¦Electricity | demand_projection | elc_buildings | 2095 | 1.4337 | Final Energy¦Residential and Commercial¦Electricity
Downscaling[REMIND-MAgPIE 3.2-4.6 IntegratedPhysicalDamages (median)] | Below 2°C | ZAF | Final Energy¦Residential and Commercial¦Electricity | EJ/yr | Final Energy¦Residential and Commercial¦Electricity | demand_projection | elc_buildings | 2100 | 1.4392 | Final Energy¦Residential and Commercial¦Electricity
Downscaling[REMIND-MAgPIE 3.2-4.6 IntegratedPhysicalDamages (median)] | Below 2°C | ZAF | Final Energy¦Transportation¦Electricity | EJ/yr | Final Energy¦Transportation¦Electricity | demand_projection | elc_transport | 2020 | 0.011 | Final Energy¦Transportation¦Electricity
Downscaling[REMIND-MAgPIE 3.2-4.6 IntegratedPhysicalDamages (median)] | Below 2°C | ZAF | Final Energy¦Transportation¦Electricity | EJ/yr | Final Energy¦Transportation¦Electricity | demand_projection | elc_transport | 2025 | 0.0459 | Final Energy¦Transportation¦Electricity
Downscaling[REMIND-MAgPIE 3.2-4.6 IntegratedPhysicalDamages (median)] | Below 2°C | ZAF | Final Energy¦Transportation¦Electricity | EJ/yr | Final Energy¦Transportation¦Electricity | demand_projection | elc_transport | 2030 | 0.1639 | Final Energy¦Transportation¦Electricity
Downscaling[REMIND-MAgPIE 3.2-4.6 IntegratedPhysicalDamages (median)] | Below 2°C | ZAF | Final Energy¦Transportation¦Electricity | EJ/yr | Final Energy¦Transportation¦Electricity | demand_projection | elc_transport | 2035 | 0.2567 | Final Energy¦Transportation¦Electricity
Downscaling[REMIND-MAgPIE 3.2-4.6 IntegratedPhysicalDamages (median)] | Below 2°C | ZAF | Final Energy¦Transportation¦Electricity | EJ/yr | Final Energy¦Transportation¦Electricity | demand_projection | elc_transport | 2040 | 0.3797 | Final Energy¦Transportation¦Electricity
Downscaling[REMIND-MAgPIE 3.2-4.6 IntegratedPhysicalDamages (median)] | Below 2°C | ZAF | Final Energy¦Transportation¦Electricity | EJ/yr | Final Energy¦Transportation¦Electricity | demand_projection | elc_transport | 2045 | 0.4633 | Final Energy¦Transportation¦Electricity
Downscaling[REMIND-MAgPIE 3.2-4.6 IntegratedPhysicalDamages (median)] | Below 2°C | ZAF | Final Energy¦Transportation¦Electricity | EJ/yr | Final Energy¦Transportation¦Electricity | demand_projection | elc_transport | 2050 | 0.5309 | Final Energy¦Transportation¦Electricity
Downscaling[REMIND-MAgPIE 3.2-4.6 IntegratedPhysicalDamages (median)] | Below 2°C | ZAF | Final Energy¦Transportation¦Electricity | EJ/yr | Final Energy¦Transportation¦Electricity | demand_projection | elc_transport | 2055 | 0.6373 | Final Energy¦Transportation¦Electricity
Downscaling[REMIND-MAgPIE 3.2-4.6 IntegratedPhysicalDamages (median)] | Below 2°C | ZAF | Final Energy¦Transportation¦Electricity | EJ/yr | Final Energy¦Transportation¦Electricity | demand_projection | elc_transport | 2060 | 0.7704 | Final Energy¦Transportation¦Electricity
Downscaling[REMIND-MAgPIE 3.2-4.6 IntegratedPhysicalDamages (median)] | Below 2°C | ZAF | Final Energy¦Transportation¦Electricity | EJ/yr | Final Energy¦Transportation¦Electricity | demand_projection | elc_transport | 2065 | 0.7695 | Final Energy¦Transportation¦Electricity
Downscaling[REMIND-MAgPIE 3.2-4.6 IntegratedPhysicalDamages (median)] | Below 2°C | ZAF | Final Energy¦Transportation¦Electricity | EJ/yr | Final Energy¦Transportation¦Electricity | demand_projection | elc_transport | 2070 | 0.7592 | Final Energy¦Transportation¦Electricity
Downscaling[REMIND-MAgPIE 3.2-4.6 IntegratedPhysicalDamages (median)] | Below 2°C | ZAF | Final Energy¦Transportation¦Electricity | EJ/yr | Final Energy¦Transportation¦Electricity | demand_projection | elc_transport | 2075 | 0.7403 | Final Energy¦Transportation¦Electricity
Downscaling[REMIND-MAgPIE 3.2-4.6 IntegratedPhysicalDamages (median)] | Below 2°C | ZAF | Final Energy¦Transportation¦Electricity | EJ/yr | Final Energy¦Transportation¦Electricity | demand_projection | elc_transport | 2080 | 0.7269 | Final Energy¦Transportation¦Electricity
Downscaling[REMIND-MAgPIE 3.2-4.6 IntegratedPhysicalDamages (median)] | Below 2°C | ZAF | Final Energy¦Transportation¦Electricity | EJ/yr | Final Energy¦Transportation¦Electricity | demand_projection | elc_transport | 2085 | 0.6993 | Final Energy¦Transportation¦Electricity
Downscaling[REMIND-MAgPIE 3.2-4.6 IntegratedPhysicalDamages (median)] | Below 2°C | ZAF | Final Energy¦Transportation¦Electricity | EJ/yr | Final Energy¦Transportation¦Electricity | demand_projection | elc_transport | 2090 | 0.6731 | Final Energy¦Transportation¦Electricity
Downscaling[REMIND-MAgPIE 3.2-4.6 IntegratedPhysicalDamages (median)] | Below 2°C | ZAF | Final Energy¦Transportation¦Electricity | EJ/yr | Final Energy¦Transportation¦Electricity | demand_projection | elc_transport | 2095 | 0.6376 | Final Energy¦Transportation¦Electricity
Downscaling[REMIND-MAgPIE 3.2-4.6 IntegratedPhysicalDamages (median)] | Below 2°C | ZAF | Final Energy¦Transportation¦Electricity | EJ/yr | Final Energy¦Transportation¦Electricity | demand_projection | elc_transport | 2100 | 0.6049 | Final Energy¦Transportation¦Electricity
Downscaling[REMIND-MAgPIE 3.2-4.6 IntegratedPhysicalDamages (median)] | Below 2°C | ZAF | Secondary Energy¦Hydrogen | EJ/yr | Secondary Energy¦Hydrogen | demand_projection | hydrogen_allsect | 2020 | 0.0006 | Secondary Energy¦Hydrogen
Downscaling[REMIND-MAgPIE 3.2-4.6 IntegratedPhysicalDamages (median)] | Below 2°C | ZAF | Secondary Energy¦Hydrogen | EJ/yr | Secondary Energy¦Hydrogen | demand_projection | hydrogen_allsect | 2025 | 0.0038 | Secondary Energy¦Hydrogen
Downscaling[REMIND-MAgPIE 3.2-4.6 IntegratedPhysicalDamages (median)] | Below 2°C | ZAF | Secondary Energy¦Hydrogen | EJ/yr | Secondary Energy¦Hydrogen | demand_projection | hydrogen_allsect | 2030 | 0.0075 | Secondary Energy¦Hydrogen
Downscaling[REMIND-MAgPIE 3.2-4.6 IntegratedPhysicalDamages (median)] | Below 2°C | ZAF | Secondary Energy¦Hydrogen | EJ/yr | Secondary Energy¦Hydrogen | demand_projection | hydrogen_allsect | 2035 | 0.0092 | Secondary Energy¦Hydrogen
Downscaling[REMIND-MAgPIE 3.2-4.6 IntegratedPhysicalDamages (median)] | Below 2°C | ZAF | Secondary Energy¦Hydrogen | EJ/yr | Secondary Energy¦Hydrogen | demand_projection | hydrogen_allsect | 2040 | 0.0133 | Secondary Energy¦Hydrogen
Downscaling[REMIND-MAgPIE 3.2-4.6 IntegratedPhysicalDamages (median)] | Below 2°C | ZAF | Secondary Energy¦Hydrogen | EJ/yr | Secondary Energy¦Hydrogen | demand_projection | hydrogen_allsect | 2045 | 0.0263 | Secondary Energy¦Hydrogen
Downscaling[REMIND-MAgPIE 3.2-4.6 IntegratedPhysicalDamages (median)] | Below 2°C | ZAF | Secondary Energy¦Hydrogen | EJ/yr | Secondary Energy¦Hydrogen | demand_projection | hydrogen_allsect | 2050 | 0.0552 | Secondary Energy¦Hydrogen
Downscaling[REMIND-MAgPIE 3.2-4.6 IntegratedPhysicalDamages (median)] | Below 2°C | ZAF | Secondary Energy¦Hydrogen | EJ/yr | Secondary Energy¦Hydrogen | demand_projection | hydrogen_allsect | 2055 | 0.1017 | Secondary Energy¦Hydrogen
Downscaling[REMIND-MAgPIE 3.2-4.6 IntegratedPhysicalDamages (median)] | Below 2°C | ZAF | Secondary Energy¦Hydrogen | EJ/yr | Secondary Energy¦Hydrogen | demand_projection | hydrogen_allsect | 2060 | 0.1708 | Secondary Energy¦Hydrogen
Downscaling[REMIND-MAgPIE 3.2-4.6 IntegratedPhysicalDamages (median)] | Below 2°C | ZAF | Secondary Energy¦Hydrogen | EJ/yr | Secondary Energy¦Hydrogen | demand_projection | hydrogen_allsect | 2065 | 0.1846 | Secondary Energy¦Hydrogen
Downscaling[REMIND-MAgPIE 3.2-4.6 IntegratedPhysicalDamages (median)] | Below 2°C | ZAF | Secondary Energy¦Hydrogen | EJ/yr | Secondary Energy¦Hydrogen | demand_projection | hydrogen_allsect | 2070 | 0.1976 | Secondary Energy¦Hydrogen
Downscaling[REMIND-MAgPIE 3.2-4.6 IntegratedPhysicalDamages (median)] | Below 2°C | ZAF | Secondary Energy¦Hydrogen | EJ/yr | Secondary Energy¦Hydrogen | demand_projection | hydrogen_allsect | 2075 | 0.1912 | Secondary Energy¦Hydrogen
Downscaling[REMIND-MAgPIE 3.2-4.6 IntegratedPhysicalDamages (median)] | Below 2°C | ZAF | Secondary Energy¦Hydrogen | EJ/yr | Secondary Energy¦Hydrogen | demand_projection | hydrogen_allsect | 2080 | 0.1855 | Secondary Energy¦Hydrogen
Downscaling[REMIND-MAgPIE 3.2-4.6 IntegratedPhysicalDamages (median)] | Below 2°C | ZAF | Secondary Energy¦Hydrogen | EJ/yr | Secondary Energy¦Hydrogen | demand_projection | hydrogen_allsect | 2085 | 0.1746 | Secondary Energy¦Hydrogen
Downscaling[REMIND-MAgPIE 3.2-4.6 IntegratedPhysicalDamages (median)] | Below 2°C | ZAF | Secondary Energy¦Hydrogen | EJ/yr | Secondary Energy¦Hydrogen | demand_projection | hydrogen_allsect | 2090 | 0.1627 | Secondary Energy¦Hydrogen
Downscaling[REMIND-MAgPIE 3.2-4.6 IntegratedPhysicalDamages (median)] | Below 2°C | ZAF | Secondary Energy¦Hydrogen | EJ/yr | Secondary Energy¦Hydrogen | demand_projection | hydrogen_allsect | 2095 | 0.1636 | Secondary Energy¦Hydrogen
Downscaling[REMIND-MAgPIE 3.2-4.6 IntegratedPhysicalDamages (median)] | Below 2°C | ZAF | Secondary Energy¦Hydrogen | EJ/yr | Secondary Energy¦Hydrogen | demand_projection | hydrogen_allsect | 2100 | 0.163 | Secondary Energy¦Hydrogen
Downscaling[REMIND-MAgPIE 3.2-4.6 IntegratedPhysicalDamages (median)] | Below 2°C | ZAF | Secondary Energy¦Electricity¦Coal | EJ/yr | Secondary Energy¦Electricity¦Coal | elec_co2 |  | 2020 | 0.6578 | Secondary Energy¦Electricity¦Coal | 94
Downscaling[REMIND-MAgPIE 3.2-4.6 IntegratedPhysicalDamages (median)] | Below 2°C | ZAF | Secondary Energy¦Electricity¦Coal | EJ/yr | Secondary Energy¦Electricity¦Coal | elec_co2 |  | 2025 | 0.3096 | Secondary Energy¦Electricity¦Coal | 94
Downscaling[REMIND-MAgPIE 3.2-4.6 IntegratedPhysicalDamages (median)] | Below 2°C | ZAF | Secondary Energy¦Electricity¦Coal | EJ/yr | Secondary Energy¦Electricity¦Coal | elec_co2 |  | 2030 | 0.2134 | Secondary Energy¦Electricity¦Coal | 94
Downscaling[REMIND-MAgPIE 3.2-4.6 IntegratedPhysicalDamages (median)] | Below 2°C | ZAF | Secondary Energy¦Electricity¦Coal | EJ/yr | Secondary Energy¦Electricity¦Coal | elec_co2 |  | 2035 | 0.0006 | Secondary Energy¦Electricity¦Coal | 94
Downscaling[REMIND-MAgPIE 3.2-4.6 IntegratedPhysicalDamages (median)] | Below 2°C | ZAF | Secondary Energy¦Electricity¦Coal | EJ/yr | Secondary Energy¦Electricity¦Coal | elec_co2 |  | 2040 | 0.0004 | Secondary Energy¦Electricity¦Coal | 94
Downscaling[REMIND-MAgPIE 3.2-4.6 IntegratedPhysicalDamages (median)] | Below 2°C | ZAF | Secondary Energy¦Electricity¦Coal | EJ/yr | Secondary Energy¦Electricity¦Coal | elec_co2 |  | 2045 | 0.0002 | Secondary Energy¦Electricity¦Coal | 94
Downscaling[REMIND-MAgPIE 3.2-4.6 IntegratedPhysicalDamages (median)] | Below 2°C | ZAF | Secondary Energy¦Electricity¦Coal | EJ/yr | Secondary Energy¦Electricity¦Coal | elec_co2 |  | 2050 | 0.0001 | Secondary Energy¦Electricity¦Coal | 94
Downscaling[REMIND-MAgPIE 3.2-4.6 IntegratedPhysicalDamages (median)] | Below 2°C | ZAF | Secondary Energy¦Electricity¦Coal | EJ/yr | Secondary Energy¦Electricity¦Coal | elec_co2 |  | 2055 | 0 | Secondary Energy¦Electricity¦Coal | 94
Downscaling[REMIND-MAgPIE 3.2-4.6 IntegratedPhysicalDamages (median)] | Below 2°C | ZAF | Secondary Energy¦Electricity¦Coal | EJ/yr | Secondary Energy¦Electricity¦Coal | elec_co2 |  | 2060 | 0 | Secondary Energy¦Electricity¦Coal | 94
Downscaling[REMIND-MAgPIE 3.2-4.6 IntegratedPhysicalDamages (median)] | Below 2°C | ZAF | Secondary Energy¦Electricity¦Coal | EJ/yr | Secondary Energy¦Electricity¦Coal | elec_co2 |  | 2065 | 0 | Secondary Energy¦Electricity¦Coal | 94
Downscaling[REMIND-MAgPIE 3.2-4.6 IntegratedPhysicalDamages (median)] | Below 2°C | ZAF | Secondary Energy¦Electricity¦Coal | EJ/yr | Secondary Energy¦Electricity¦Coal | elec_co2 |  | 2070 | 0 | Secondary Energy¦Electricity¦Coal | 94
Downscaling[REMIND-MAgPIE 3.2-4.6 IntegratedPhysicalDamages (median)] | Below 2°C | ZAF | Secondary Energy¦Electricity¦Coal | EJ/yr | Secondary Energy¦Electricity¦Coal | elec_co2 |  | 2075 | 0 | Secondary Energy¦Electricity¦Coal | 94
Downscaling[REMIND-MAgPIE 3.2-4.6 IntegratedPhysicalDamages (median)] | Below 2°C | ZAF | Secondary Energy¦Electricity¦Coal | EJ/yr | Secondary Energy¦Electricity¦Coal | elec_co2 |  | 2080 | 0 | Secondary Energy¦Electricity¦Coal | 94
Downscaling[REMIND-MAgPIE 3.2-4.6 IntegratedPhysicalDamages (median)] | Below 2°C | ZAF | Secondary Energy¦Electricity¦Coal | EJ/yr | Secondary Energy¦Electricity¦Coal | elec_co2 |  | 2085 | 0 | Secondary Energy¦Electricity¦Coal | 94
Downscaling[REMIND-MAgPIE 3.2-4.6 IntegratedPhysicalDamages (median)] | Below 2°C | ZAF | Secondary Energy¦Electricity¦Coal | EJ/yr | Secondary Energy¦Electricity¦Coal | elec_co2 |  | 2090 | 0 | Secondary Energy¦Electricity¦Coal | 94
Downscaling[REMIND-MAgPIE 3.2-4.6 IntegratedPhysicalDamages (median)] | Below 2°C | ZAF | Secondary Energy¦Electricity¦Coal | EJ/yr | Secondary Energy¦Electricity¦Coal | elec_co2 |  | 2095 | 0 | Secondary Energy¦Electricity¦Coal | 94
Downscaling[REMIND-MAgPIE 3.2-4.6 IntegratedPhysicalDamages (median)] | Below 2°C | ZAF | Secondary Energy¦Electricity¦Coal | EJ/yr | Secondary Energy¦Electricity¦Coal | elec_co2 |  | 2100 | 0 | Secondary Energy¦Electricity¦Coal | 94
Downscaling[REMIND-MAgPIE 3.2-4.6 IntegratedPhysicalDamages (median)] | Below 2°C | ZAF | Secondary Energy¦Electricity¦Gas | EJ/yr | Secondary Energy¦Electricity¦Gas | elec_co2 |  | 2020 | 0.0776 | Secondary Energy¦Electricity¦Gas | 55
Downscaling[REMIND-MAgPIE 3.2-4.6 IntegratedPhysicalDamages (median)] | Below 2°C | ZAF | Secondary Energy¦Electricity¦Gas | EJ/yr | Secondary Energy¦Electricity¦Gas | elec_co2 |  | 2025 | 0.1596 | Secondary Energy¦Electricity¦Gas | 55
Downscaling[REMIND-MAgPIE 3.2-4.6 IntegratedPhysicalDamages (median)] | Below 2°C | ZAF | Secondary Energy¦Electricity¦Gas | EJ/yr | Secondary Energy¦Electricity¦Gas | elec_co2 |  | 2030 | 0.0594 | Secondary Energy¦Electricity¦Gas | 55
Downscaling[REMIND-MAgPIE 3.2-4.6 IntegratedPhysicalDamages (median)] | Below 2°C | ZAF | Secondary Energy¦Electricity¦Gas | EJ/yr | Secondary Energy¦Electricity¦Gas | elec_co2 |  | 2035 | 0.035 | Secondary Energy¦Electricity¦Gas | 55
Downscaling[REMIND-MAgPIE 3.2-4.6 IntegratedPhysicalDamages (median)] | Below 2°C | ZAF | Secondary Energy¦Electricity¦Gas | EJ/yr | Secondary Energy¦Electricity¦Gas | elec_co2 |  | 2040 | 0.0141 | Secondary Energy¦Electricity¦Gas | 55
Downscaling[REMIND-MAgPIE 3.2-4.6 IntegratedPhysicalDamages (median)] | Below 2°C | ZAF | Secondary Energy¦Electricity¦Gas | EJ/yr | Secondary Energy¦Electricity¦Gas | elec_co2 |  | 2045 | 0.0045 | Secondary Energy¦Electricity¦Gas | 55
Downscaling[REMIND-MAgPIE 3.2-4.6 IntegratedPhysicalDamages (median)] | Below 2°C | ZAF | Secondary Energy¦Electricity¦Gas | EJ/yr | Secondary Energy¦Electricity¦Gas | elec_co2 |  | 2050 | 0.0028 | Secondary Energy¦Electricity¦Gas | 55
Downscaling[REMIND-MAgPIE 3.2-4.6 IntegratedPhysicalDamages (median)] | Below 2°C | ZAF | Secondary Energy¦Electricity¦Gas | EJ/yr | Secondary Energy¦Electricity¦Gas | elec_co2 |  | 2055 | 0.0025 | Secondary Energy¦Electricity¦Gas | 55
Downscaling[REMIND-MAgPIE 3.2-4.6 IntegratedPhysicalDamages (median)] | Below 2°C | ZAF | Secondary Energy¦Electricity¦Gas | EJ/yr | Secondary Energy¦Electricity¦Gas | elec_co2 |  | 2060 | 0.0022 | Secondary Energy¦Electricity¦Gas | 55
Downscaling[REMIND-MAgPIE 3.2-4.6 IntegratedPhysicalDamages (median)] | Below 2°C | ZAF | Secondary Energy¦Electricity¦Gas | EJ/yr | Secondary Energy¦Electricity¦Gas | elec_co2 |  | 2065 | 0.0017 | Secondary Energy¦Electricity¦Gas | 55
Downscaling[REMIND-MAgPIE 3.2-4.6 IntegratedPhysicalDamages (median)] | Below 2°C | ZAF | Secondary Energy¦Electricity¦Gas | EJ/yr | Secondary Energy¦Electricity¦Gas | elec_co2 |  | 2070 | 0.0012 | Secondary Energy¦Electricity¦Gas | 55
Downscaling[REMIND-MAgPIE 3.2-4.6 IntegratedPhysicalDamages (median)] | Below 2°C | ZAF | Secondary Energy¦Electricity¦Gas | EJ/yr | Secondary Energy¦Electricity¦Gas | elec_co2 |  | 2075 | 0.0007 | Secondary Energy¦Electricity¦Gas | 55
Downscaling[REMIND-MAgPIE 3.2-4.6 IntegratedPhysicalDamages (median)] | Below 2°C | ZAF | Secondary Energy¦Electricity¦Gas | EJ/yr | Secondary Energy¦Electricity¦Gas | elec_co2 |  | 2080 | 0.0003 | Secondary Energy¦Electricity¦Gas | 55
Downscaling[REMIND-MAgPIE 3.2-4.6 IntegratedPhysicalDamages (median)] | Below 2°C | ZAF | Secondary Energy¦Electricity¦Gas | EJ/yr | Secondary Energy¦Electricity¦Gas | elec_co2 |  | 2085 | 0.0001 | Secondary Energy¦Electricity¦Gas | 55
Downscaling[REMIND-MAgPIE 3.2-4.6 IntegratedPhysicalDamages (median)] | Below 2°C | ZAF | Secondary Energy¦Electricity¦Gas | EJ/yr | Secondary Energy¦Electricity¦Gas | elec_co2 |  | 2090 | 0 | Secondary Energy¦Electricity¦Gas | 55
Downscaling[REMIND-MAgPIE 3.2-4.6 IntegratedPhysicalDamages (median)] | Below 2°C | ZAF | Secondary Energy¦Electricity¦Gas | EJ/yr | Secondary Energy¦Electricity¦Gas | elec_co2 |  | 2095 | 0 | Secondary Energy¦Electricity¦Gas | 55
Downscaling[REMIND-MAgPIE 3.2-4.6 IntegratedPhysicalDamages (median)] | Below 2°C | ZAF | Secondary Energy¦Electricity¦Gas | EJ/yr | Secondary Energy¦Electricity¦Gas | elec_co2 |  | 2100 | 0 | Secondary Energy¦Electricity¦Gas | 55
Downscaling[REMIND-MAgPIE 3.2-4.6 IntegratedPhysicalDamages (median)] | Below 2°C | ZAF | Secondary Energy¦Electricity¦Oil | EJ/yr | Secondary Energy¦Electricity¦Oil | elec_co2 |  | 2020 | 0.0008 | Secondary Energy¦Electricity¦Oil | 70
Downscaling[REMIND-MAgPIE 3.2-4.6 IntegratedPhysicalDamages (median)] | Below 2°C | ZAF | Secondary Energy¦Electricity¦Oil | EJ/yr | Secondary Energy¦Electricity¦Oil | elec_co2 |  | 2025 | 0.0017 | Secondary Energy¦Electricity¦Oil | 70
Downscaling[REMIND-MAgPIE 3.2-4.6 IntegratedPhysicalDamages (median)] | Below 2°C | ZAF | Secondary Energy¦Electricity¦Oil | EJ/yr | Secondary Energy¦Electricity¦Oil | elec_co2 |  | 2030 | 0.0007 | Secondary Energy¦Electricity¦Oil | 70
Downscaling[REMIND-MAgPIE 3.2-4.6 IntegratedPhysicalDamages (median)] | Below 2°C | ZAF | Secondary Energy¦Electricity¦Oil | EJ/yr | Secondary Energy¦Electricity¦Oil | elec_co2 |  | 2035 | 0 | Secondary Energy¦Electricity¦Oil | 70
Downscaling[REMIND-MAgPIE 3.2-4.6 IntegratedPhysicalDamages (median)] | Below 2°C | ZAF | Secondary Energy¦Electricity¦Oil | EJ/yr | Secondary Energy¦Electricity¦Oil | elec_co2 |  | 2040 | 0 | Secondary Energy¦Electricity¦Oil | 70
Downscaling[REMIND-MAgPIE 3.2-4.6 IntegratedPhysicalDamages (median)] | Below 2°C | ZAF | Secondary Energy¦Electricity¦Oil | EJ/yr | Secondary Energy¦Electricity¦Oil | elec_co2 |  | 2045 | 0 | Secondary Energy¦Electricity¦Oil | 70
Downscaling[REMIND-MAgPIE 3.2-4.6 IntegratedPhysicalDamages (median)] | Below 2°C | ZAF | Secondary Energy¦Electricity¦Oil | EJ/yr | Secondary Energy¦Electricity¦Oil | elec_co2 |  | 2050 | 0 | Secondary Energy¦Electricity¦Oil | 70
Downscaling[REMIND-MAgPIE 3.2-4.6 IntegratedPhysicalDamages (median)] | Below 2°C | ZAF | Secondary Energy¦Electricity¦Oil | EJ/yr | Secondary Energy¦Electricity¦Oil | elec_co2 |  | 2055 | 0 | Secondary Energy¦Electricity¦Oil | 70
Downscaling[REMIND-MAgPIE 3.2-4.6 IntegratedPhysicalDamages (median)] | Below 2°C | ZAF | Secondary Energy¦Electricity¦Oil | EJ/yr | Secondary Energy¦Electricity¦Oil | elec_co2 |  | 2060 | 0 | Secondary Energy¦Electricity¦Oil | 70
Downscaling[REMIND-MAgPIE 3.2-4.6 IntegratedPhysicalDamages (median)] | Below 2°C | ZAF | Secondary Energy¦Electricity¦Oil | EJ/yr | Secondary Energy¦Electricity¦Oil | elec_co2 |  | 2065 | 0 | Secondary Energy¦Electricity¦Oil | 70
Downscaling[REMIND-MAgPIE 3.2-4.6 IntegratedPhysicalDamages (median)] | Below 2°C | ZAF | Secondary Energy¦Electricity¦Oil | EJ/yr | Secondary Energy¦Electricity¦Oil | elec_co2 |  | 2070 | 0 | Secondary Energy¦Electricity¦Oil | 70
Downscaling[REMIND-MAgPIE 3.2-4.6 IntegratedPhysicalDamages (median)] | Below 2°C | ZAF | Secondary Energy¦Electricity¦Oil | EJ/yr | Secondary Energy¦Electricity¦Oil | elec_co2 |  | 2075 | 0 | Secondary Energy¦Electricity¦Oil | 70
Downscaling[REMIND-MAgPIE 3.2-4.6 IntegratedPhysicalDamages (median)] | Below 2°C | ZAF | Secondary Energy¦Electricity¦Oil | EJ/yr | Secondary Energy¦Electricity¦Oil | elec_co2 |  | 2080 | 0 | Secondary Energy¦Electricity¦Oil | 70
Downscaling[REMIND-MAgPIE 3.2-4.6 IntegratedPhysicalDamages (median)] | Below 2°C | ZAF | Secondary Energy¦Electricity¦Oil | EJ/yr | Secondary Energy¦Electricity¦Oil | elec_co2 |  | 2085 | 0 | Secondary Energy¦Electricity¦Oil | 70
Downscaling[REMIND-MAgPIE 3.2-4.6 IntegratedPhysicalDamages (median)] | Below 2°C | ZAF | Secondary Energy¦Electricity¦Oil | EJ/yr | Secondary Energy¦Electricity¦Oil | elec_co2 |  | 2090 | 0 | Secondary Energy¦Electricity¦Oil | 70
Downscaling[REMIND-MAgPIE 3.2-4.6 IntegratedPhysicalDamages (median)] | Below 2°C | ZAF | Secondary Energy¦Electricity¦Oil | EJ/yr | Secondary Energy¦Electricity¦Oil | elec_co2 |  | 2095 | 0 | Secondary Energy¦Electricity¦Oil | 70
Downscaling[REMIND-MAgPIE 3.2-4.6 IntegratedPhysicalDamages (median)] | Below 2°C | ZAF | Secondary Energy¦Electricity¦Oil | EJ/yr | Secondary Energy¦Electricity¦Oil | elec_co2 |  | 2100 | 0 | Secondary Energy¦Electricity¦Oil | 70
Downscaling[REMIND-MAgPIE 3.2-4.6 IntegratedPhysicalDamages (median)] | Below 2°C | ZAF | Price¦Primary Energy¦Biomass | US$2010/GJ | Price¦Primary Energy¦Biomass | fuel_supply | bioenergy | 2020 | 5.3799 | Price¦Primary Energy¦Biomass
Downscaling[REMIND-MAgPIE 3.2-4.6 IntegratedPhysicalDamages (median)] | Below 2°C | ZAF | Price¦Primary Energy¦Biomass | US$2010/GJ | Price¦Primary Energy¦Biomass | fuel_supply | bioenergy | 2025 | 5.4341 | Price¦Primary Energy¦Biomass
Downscaling[REMIND-MAgPIE 3.2-4.6 IntegratedPhysicalDamages (median)] | Below 2°C | ZAF | Price¦Primary Energy¦Biomass | US$2010/GJ | Price¦Primary Energy¦Biomass | fuel_supply | bioenergy | 2030 | 5.228 | Price¦Primary Energy¦Biomass
Downscaling[REMIND-MAgPIE 3.2-4.6 IntegratedPhysicalDamages (median)] | Below 2°C | ZAF | Price¦Primary Energy¦Biomass | US$2010/GJ | Price¦Primary Energy¦Biomass | fuel_supply | bioenergy | 2035 | 5.2523 | Price¦Primary Energy¦Biomass
Downscaling[REMIND-MAgPIE 3.2-4.6 IntegratedPhysicalDamages (median)] | Below 2°C | ZAF | Price¦Primary Energy¦Biomass | US$2010/GJ | Price¦Primary Energy¦Biomass | fuel_supply | bioenergy | 2040 | 6.1205 | Price¦Primary Energy¦Biomass
Downscaling[REMIND-MAgPIE 3.2-4.6 IntegratedPhysicalDamages (median)] | Below 2°C | ZAF | Price¦Primary Energy¦Biomass | US$2010/GJ | Price¦Primary Energy¦Biomass | fuel_supply | bioenergy | 2045 | 6.4948 | Price¦Primary Energy¦Biomass
Downscaling[REMIND-MAgPIE 3.2-4.6 IntegratedPhysicalDamages (median)] | Below 2°C | ZAF | Price¦Primary Energy¦Biomass | US$2010/GJ | Price¦Primary Energy¦Biomass | fuel_supply | bioenergy | 2050 | 7.8084 | Price¦Primary Energy¦Biomass
Downscaling[REMIND-MAgPIE 3.2-4.6 IntegratedPhysicalDamages (median)] | Below 2°C | ZAF | Price¦Primary Energy¦Biomass | US$2010/GJ | Price¦Primary Energy¦Biomass | fuel_supply | bioenergy | 2055 | 8.8045 | Price¦Primary Energy¦Biomass
Downscaling[REMIND-MAgPIE 3.2-4.6 IntegratedPhysicalDamages (median)] | Below 2°C | ZAF | Price¦Primary Energy¦Biomass | US$2010/GJ | Price¦Primary Energy¦Biomass | fuel_supply | bioenergy | 2060 | 12.725 | Price¦Primary Energy¦Biomass
Downscaling[REMIND-MAgPIE 3.2-4.6 IntegratedPhysicalDamages (median)] | Below 2°C | ZAF | Price¦Primary Energy¦Biomass | US$2010/GJ | Price¦Primary Energy¦Biomass | fuel_supply | bioenergy | 2065 | 12.9335 | Price¦Primary Energy¦Biomass
Downscaling[REMIND-MAgPIE 3.2-4.6 IntegratedPhysicalDamages (median)] | Below 2°C | ZAF | Price¦Primary Energy¦Biomass | US$2010/GJ | Price¦Primary Energy¦Biomass | fuel_supply | bioenergy | 2070 | 13.1421 | Price¦Primary Energy¦Biomass
Downscaling[REMIND-MAgPIE 3.2-4.6 IntegratedPhysicalDamages (median)] | Below 2°C | ZAF | Price¦Primary Energy¦Biomass | US$2010/GJ | Price¦Primary Energy¦Biomass | fuel_supply | bioenergy | 2075 | 14.1411 | Price¦Primary Energy¦Biomass
Downscaling[REMIND-MAgPIE 3.2-4.6 IntegratedPhysicalDamages (median)] | Below 2°C | ZAF | Price¦Primary Energy¦Biomass | US$2010/GJ | Price¦Primary Energy¦Biomass | fuel_supply | bioenergy | 2080 | 15.1402 | Price¦Primary Energy¦Biomass
Downscaling[REMIND-MAgPIE 3.2-4.6 IntegratedPhysicalDamages (median)] | Below 2°C | ZAF | Price¦Primary Energy¦Biomass | US$2010/GJ | Price¦Primary Energy¦Biomass | fuel_supply | bioenergy | 2085 | 15.7684 | Price¦Primary Energy¦Biomass
Downscaling[REMIND-MAgPIE 3.2-4.6 IntegratedPhysicalDamages (median)] | Below 2°C | ZAF | Price¦Primary Energy¦Biomass | US$2010/GJ | Price¦Primary Energy¦Biomass | fuel_supply | bioenergy | 2090 | 16.3966 | Price¦Primary Energy¦Biomass
Downscaling[REMIND-MAgPIE 3.2-4.6 IntegratedPhysicalDamages (median)] | Below 2°C | ZAF | Price¦Primary Energy¦Biomass | US$2010/GJ | Price¦Primary Energy¦Biomass | fuel_supply | bioenergy | 2095 | 16.211 | Price¦Primary Energy¦Biomass
Downscaling[REMIND-MAgPIE 3.2-4.6 IntegratedPhysicalDamages (median)] | Below 2°C | ZAF | Price¦Primary Energy¦Biomass | US$2010/GJ | Price¦Primary Energy¦Biomass | fuel_supply | bioenergy | 2100 | 16.0254 | Price¦Primary Energy¦Biomass
Downscaling[REMIND-MAgPIE 3.2-4.6 IntegratedPhysicalDamages (median)] | Below 2°C | ZAF | Price¦Primary Energy¦Coal | US$2010/GJ | Price¦Primary Energy¦Coal | fuel_supply | coal | 2020 | 2.0344 | Price¦Primary Energy¦Coal
Downscaling[REMIND-MAgPIE 3.2-4.6 IntegratedPhysicalDamages (median)] | Below 2°C | ZAF | Price¦Primary Energy¦Coal | US$2010/GJ | Price¦Primary Energy¦Coal | fuel_supply | coal | 2025 | 2.225 | Price¦Primary Energy¦Coal
Downscaling[REMIND-MAgPIE 3.2-4.6 IntegratedPhysicalDamages (median)] | Below 2°C | ZAF | Price¦Primary Energy¦Coal | US$2010/GJ | Price¦Primary Energy¦Coal | fuel_supply | coal | 2030 | 1.7271 | Price¦Primary Energy¦Coal
Downscaling[REMIND-MAgPIE 3.2-4.6 IntegratedPhysicalDamages (median)] | Below 2°C | ZAF | Price¦Primary Energy¦Coal | US$2010/GJ | Price¦Primary Energy¦Coal | fuel_supply | coal | 2035 | 1.4797 | Price¦Primary Energy¦Coal
Downscaling[REMIND-MAgPIE 3.2-4.6 IntegratedPhysicalDamages (median)] | Below 2°C | ZAF | Price¦Primary Energy¦Coal | US$2010/GJ | Price¦Primary Energy¦Coal | fuel_supply | coal | 2040 | 1.4321 | Price¦Primary Energy¦Coal
Downscaling[REMIND-MAgPIE 3.2-4.6 IntegratedPhysicalDamages (median)] | Below 2°C | ZAF | Price¦Primary Energy¦Coal | US$2010/GJ | Price¦Primary Energy¦Coal | fuel_supply | coal | 2045 | 1.4132 | Price¦Primary Energy¦Coal
Downscaling[REMIND-MAgPIE 3.2-4.6 IntegratedPhysicalDamages (median)] | Below 2°C | ZAF | Price¦Primary Energy¦Coal | US$2010/GJ | Price¦Primary Energy¦Coal | fuel_supply | coal | 2050 | 1.5518 | Price¦Primary Energy¦Coal
Downscaling[REMIND-MAgPIE 3.2-4.6 IntegratedPhysicalDamages (median)] | Below 2°C | ZAF | Price¦Primary Energy¦Coal | US$2010/GJ | Price¦Primary Energy¦Coal | fuel_supply | coal | 2055 | 1.3271 | Price¦Primary Energy¦Coal
Downscaling[REMIND-MAgPIE 3.2-4.6 IntegratedPhysicalDamages (median)] | Below 2°C | ZAF | Price¦Primary Energy¦Coal | US$2010/GJ | Price¦Primary Energy¦Coal | fuel_supply | coal | 2060 | 1.9479 | Price¦Primary Energy¦Coal
Downscaling[REMIND-MAgPIE 3.2-4.6 IntegratedPhysicalDamages (median)] | Below 2°C | ZAF | Price¦Primary Energy¦Coal | US$2010/GJ | Price¦Primary Energy¦Coal | fuel_supply | coal | 2065 | 1.9157 | Price¦Primary Energy¦Coal
Downscaling[REMIND-MAgPIE 3.2-4.6 IntegratedPhysicalDamages (median)] | Below 2°C | ZAF | Price¦Primary Energy¦Coal | US$2010/GJ | Price¦Primary Energy¦Coal | fuel_supply | coal | 2070 | 1.8836 | Price¦Primary Energy¦Coal
Downscaling[REMIND-MAgPIE 3.2-4.6 IntegratedPhysicalDamages (median)] | Below 2°C | ZAF | Price¦Primary Energy¦Coal | US$2010/GJ | Price¦Primary Energy¦Coal | fuel_supply | coal | 2075 | 1.8814 | Price¦Primary Energy¦Coal
Downscaling[REMIND-MAgPIE 3.2-4.6 IntegratedPhysicalDamages (median)] | Below 2°C | ZAF | Price¦Primary Energy¦Coal | US$2010/GJ | Price¦Primary Energy¦Coal | fuel_supply | coal | 2080 | 1.8792 | Price¦Primary Energy¦Coal
Downscaling[REMIND-MAgPIE 3.2-4.6 IntegratedPhysicalDamages (median)] | Below 2°C | ZAF | Price¦Primary Energy¦Coal | US$2010/GJ | Price¦Primary Energy¦Coal | fuel_supply | coal | 2085 | 1.8977 | Price¦Primary Energy¦Coal
Downscaling[REMIND-MAgPIE 3.2-4.6 IntegratedPhysicalDamages (median)] | Below 2°C | ZAF | Price¦Primary Energy¦Coal | US$2010/GJ | Price¦Primary Energy¦Coal | fuel_supply | coal | 2090 | 1.9162 | Price¦Primary Energy¦Coal
Downscaling[REMIND-MAgPIE 3.2-4.6 IntegratedPhysicalDamages (median)] | Below 2°C | ZAF | Price¦Primary Energy¦Coal | US$2010/GJ | Price¦Primary Energy¦Coal | fuel_supply | coal | 2095 | 1.8369 | Price¦Primary Energy¦Coal
Downscaling[REMIND-MAgPIE 3.2-4.6 IntegratedPhysicalDamages (median)] | Below 2°C | ZAF | Price¦Primary Energy¦Coal | US$2010/GJ | Price¦Primary Energy¦Coal | fuel_supply | coal | 2100 | 1.7577 | Price¦Primary Energy¦Coal
Downscaling[REMIND-MAgPIE 3.2-4.6 IntegratedPhysicalDamages (median)] | Below 2°C | ZAF | Price¦Primary Energy¦Gas | US$2010/GJ | Price¦Primary Energy¦Gas | fuel_supply | gas | 2020 | 3.9711 | Price¦Primary Energy¦Gas
Downscaling[REMIND-MAgPIE 3.2-4.6 IntegratedPhysicalDamages (median)] | Below 2°C | ZAF | Price¦Primary Energy¦Gas | US$2010/GJ | Price¦Primary Energy¦Gas | fuel_supply | gas | 2025 | 4.6484 | Price¦Primary Energy¦Gas
Downscaling[REMIND-MAgPIE 3.2-4.6 IntegratedPhysicalDamages (median)] | Below 2°C | ZAF | Price¦Primary Energy¦Gas | US$2010/GJ | Price¦Primary Energy¦Gas | fuel_supply | gas | 2030 | 4.6157 | Price¦Primary Energy¦Gas
Downscaling[REMIND-MAgPIE 3.2-4.6 IntegratedPhysicalDamages (median)] | Below 2°C | ZAF | Price¦Primary Energy¦Gas | US$2010/GJ | Price¦Primary Energy¦Gas | fuel_supply | gas | 2035 | 5.2685 | Price¦Primary Energy¦Gas
Downscaling[REMIND-MAgPIE 3.2-4.6 IntegratedPhysicalDamages (median)] | Below 2°C | ZAF | Price¦Primary Energy¦Gas | US$2010/GJ | Price¦Primary Energy¦Gas | fuel_supply | gas | 2040 | 5.0938 | Price¦Primary Energy¦Gas
Downscaling[REMIND-MAgPIE 3.2-4.6 IntegratedPhysicalDamages (median)] | Below 2°C | ZAF | Price¦Primary Energy¦Gas | US$2010/GJ | Price¦Primary Energy¦Gas | fuel_supply | gas | 2045 | 4.8211 | Price¦Primary Energy¦Gas
Downscaling[REMIND-MAgPIE 3.2-4.6 IntegratedPhysicalDamages (median)] | Below 2°C | ZAF | Price¦Primary Energy¦Gas | US$2010/GJ | Price¦Primary Energy¦Gas | fuel_supply | gas | 2050 | 4.8506 | Price¦Primary Energy¦Gas
Downscaling[REMIND-MAgPIE 3.2-4.6 IntegratedPhysicalDamages (median)] | Below 2°C | ZAF | Price¦Primary Energy¦Gas | US$2010/GJ | Price¦Primary Energy¦Gas | fuel_supply | gas | 2055 | 4.6 | Price¦Primary Energy¦Gas
Downscaling[REMIND-MAgPIE 3.2-4.6 IntegratedPhysicalDamages (median)] | Below 2°C | ZAF | Price¦Primary Energy¦Gas | US$2010/GJ | Price¦Primary Energy¦Gas | fuel_supply | gas | 2060 | 5.9063 | Price¦Primary Energy¦Gas
Downscaling[REMIND-MAgPIE 3.2-4.6 IntegratedPhysicalDamages (median)] | Below 2°C | ZAF | Price¦Primary Energy¦Gas | US$2010/GJ | Price¦Primary Energy¦Gas | fuel_supply | gas | 2065 | 5.5446 | Price¦Primary Energy¦Gas
Downscaling[REMIND-MAgPIE 3.2-4.6 IntegratedPhysicalDamages (median)] | Below 2°C | ZAF | Price¦Primary Energy¦Gas | US$2010/GJ | Price¦Primary Energy¦Gas | fuel_supply | gas | 2070 | 5.1829 | Price¦Primary Energy¦Gas
Downscaling[REMIND-MAgPIE 3.2-4.6 IntegratedPhysicalDamages (median)] | Below 2°C | ZAF | Price¦Primary Energy¦Gas | US$2010/GJ | Price¦Primary Energy¦Gas | fuel_supply | gas | 2075 | 5.1021 | Price¦Primary Energy¦Gas
Downscaling[REMIND-MAgPIE 3.2-4.6 IntegratedPhysicalDamages (median)] | Below 2°C | ZAF | Price¦Primary Energy¦Gas | US$2010/GJ | Price¦Primary Energy¦Gas | fuel_supply | gas | 2080 | 5.0212 | Price¦Primary Energy¦Gas
Downscaling[REMIND-MAgPIE 3.2-4.6 IntegratedPhysicalDamages (median)] | Below 2°C | ZAF | Price¦Primary Energy¦Gas | US$2010/GJ | Price¦Primary Energy¦Gas | fuel_supply | gas | 2085 | 5.0683 | Price¦Primary Energy¦Gas
Downscaling[REMIND-MAgPIE 3.2-4.6 IntegratedPhysicalDamages (median)] | Below 2°C | ZAF | Price¦Primary Energy¦Gas | US$2010/GJ | Price¦Primary Energy¦Gas | fuel_supply | gas | 2090 | 5.1155 | Price¦Primary Energy¦Gas
Downscaling[REMIND-MAgPIE 3.2-4.6 IntegratedPhysicalDamages (median)] | Below 2°C | ZAF | Price¦Primary Energy¦Gas | US$2010/GJ | Price¦Primary Energy¦Gas | fuel_supply | gas | 2095 | 5.1057 | Price¦Primary Energy¦Gas
Downscaling[REMIND-MAgPIE 3.2-4.6 IntegratedPhysicalDamages (median)] | Below 2°C | ZAF | Price¦Primary Energy¦Gas | US$2010/GJ | Price¦Primary Energy¦Gas | fuel_supply | gas | 2100 | 5.096 | Price¦Primary Energy¦Gas
Downscaling[REMIND-MAgPIE 3.2-4.6 IntegratedPhysicalDamages (median)] | Below 2°C | ZAF | Price¦Secondary Energy¦Liquids¦Oil | US$2010/GJ | Price¦Secondary Energy¦Liquids¦Oil | fuel_supply | oil | 2020 | 65.1894 | Price¦Secondary Energy¦Liquids¦Oil
Downscaling[REMIND-MAgPIE 3.2-4.6 IntegratedPhysicalDamages (median)] | Below 2°C | ZAF | Price¦Secondary Energy¦Liquids¦Oil | US$2010/GJ | Price¦Secondary Energy¦Liquids¦Oil | fuel_supply | oil | 2025 | 61.8055 | Price¦Secondary Energy¦Liquids¦Oil
Downscaling[REMIND-MAgPIE 3.2-4.6 IntegratedPhysicalDamages (median)] | Below 2°C | ZAF | Price¦Secondary Energy¦Liquids¦Oil | US$2010/GJ | Price¦Secondary Energy¦Liquids¦Oil | fuel_supply | oil | 2030 | 81.8499 | Price¦Secondary Energy¦Liquids¦Oil
Downscaling[REMIND-MAgPIE 3.2-4.6 IntegratedPhysicalDamages (median)] | Below 2°C | ZAF | Price¦Secondary Energy¦Liquids¦Oil | US$2010/GJ | Price¦Secondary Energy¦Liquids¦Oil | fuel_supply | oil | 2035 | 80.0751 | Price¦Secondary Energy¦Liquids¦Oil
Downscaling[REMIND-MAgPIE 3.2-4.6 IntegratedPhysicalDamages (median)] | Below 2°C | ZAF | Price¦Secondary Energy¦Liquids¦Oil | US$2010/GJ | Price¦Secondary Energy¦Liquids¦Oil | fuel_supply | oil | 2040 | 88.6058 | Price¦Secondary Energy¦Liquids¦Oil
Downscaling[REMIND-MAgPIE 3.2-4.6 IntegratedPhysicalDamages (median)] | Below 2°C | ZAF | Price¦Secondary Energy¦Liquids¦Oil | US$2010/GJ | Price¦Secondary Energy¦Liquids¦Oil | fuel_supply | oil | 2045 | 93.7799 | Price¦Secondary Energy¦Liquids¦Oil
Downscaling[REMIND-MAgPIE 3.2-4.6 IntegratedPhysicalDamages (median)] | Below 2°C | ZAF | Price¦Secondary Energy¦Liquids¦Oil | US$2010/GJ | Price¦Secondary Energy¦Liquids¦Oil | fuel_supply | oil | 2050 | 100.3021 | Price¦Secondary Energy¦Liquids¦Oil
Downscaling[REMIND-MAgPIE 3.2-4.6 IntegratedPhysicalDamages (median)] | Below 2°C | ZAF | Price¦Secondary Energy¦Liquids¦Oil | US$2010/GJ | Price¦Secondary Energy¦Liquids¦Oil | fuel_supply | oil | 2055 | 115.6756 | Price¦Secondary Energy¦Liquids¦Oil
Downscaling[REMIND-MAgPIE 3.2-4.6 IntegratedPhysicalDamages (median)] | Below 2°C | ZAF | Price¦Secondary Energy¦Liquids¦Oil | US$2010/GJ | Price¦Secondary Energy¦Liquids¦Oil | fuel_supply | oil | 2060 | 174.4326 | Price¦Secondary Energy¦Liquids¦Oil
Downscaling[REMIND-MAgPIE 3.2-4.6 IntegratedPhysicalDamages (median)] | Below 2°C | ZAF | Price¦Secondary Energy¦Liquids¦Oil | US$2010/GJ | Price¦Secondary Energy¦Liquids¦Oil | fuel_supply | oil | 2065 | 209.6119 | Price¦Secondary Energy¦Liquids¦Oil
Downscaling[REMIND-MAgPIE 3.2-4.6 IntegratedPhysicalDamages (median)] | Below 2°C | ZAF | Price¦Secondary Energy¦Liquids¦Oil | US$2010/GJ | Price¦Secondary Energy¦Liquids¦Oil | fuel_supply | oil | 2070 | 244.7913 | Price¦Secondary Energy¦Liquids¦Oil
Downscaling[REMIND-MAgPIE 3.2-4.6 IntegratedPhysicalDamages (median)] | Below 2°C | ZAF | Price¦Secondary Energy¦Liquids¦Oil | US$2010/GJ | Price¦Secondary Energy¦Liquids¦Oil | fuel_supply | oil | 2075 | 245.4227 | Price¦Secondary Energy¦Liquids¦Oil
Downscaling[REMIND-MAgPIE 3.2-4.6 IntegratedPhysicalDamages (median)] | Below 2°C | ZAF | Price¦Secondary Energy¦Liquids¦Oil | US$2010/GJ | Price¦Secondary Energy¦Liquids¦Oil | fuel_supply | oil | 2080 | 246.0541 | Price¦Secondary Energy¦Liquids¦Oil
Downscaling[REMIND-MAgPIE 3.2-4.6 IntegratedPhysicalDamages (median)] | Below 2°C | ZAF | Price¦Secondary Energy¦Liquids¦Oil | US$2010/GJ | Price¦Secondary Energy¦Liquids¦Oil | fuel_supply | oil | 2085 | 256.7377 | Price¦Secondary Energy¦Liquids¦Oil
Downscaling[REMIND-MAgPIE 3.2-4.6 IntegratedPhysicalDamages (median)] | Below 2°C | ZAF | Price¦Secondary Energy¦Liquids¦Oil | US$2010/GJ | Price¦Secondary Energy¦Liquids¦Oil | fuel_supply | oil | 2090 | 267.4214 | Price¦Secondary Energy¦Liquids¦Oil
Downscaling[REMIND-MAgPIE 3.2-4.6 IntegratedPhysicalDamages (median)] | Below 2°C | ZAF | Price¦Secondary Energy¦Liquids¦Oil | US$2010/GJ | Price¦Secondary Energy¦Liquids¦Oil | fuel_supply | oil | 2095 | 266.2845 | Price¦Secondary Energy¦Liquids¦Oil
Downscaling[REMIND-MAgPIE 3.2-4.6 IntegratedPhysicalDamages (median)] | Below 2°C | ZAF | Price¦Secondary Energy¦Liquids¦Oil | US$2010/GJ | Price¦Secondary Energy¦Liquids¦Oil | fuel_supply | oil | 2100 | 265.1475 | Price¦Secondary Energy¦Liquids¦Oil
Downscaling[REMIND-MAgPIE 3.2-4.6 IntegratedPhysicalDamages (median)] | Below 2°C | ZAF | Emissions¦CO2 | Mt CO2/yr | Emissions¦CO2 | scenarios - CO2 abatement | CO2 | 2020 | 460.4613 | Emissions¦CO2
Downscaling[REMIND-MAgPIE 3.2-4.6 IntegratedPhysicalDamages (median)] | Below 2°C | ZAF | Emissions¦CO2 | Mt CO2/yr | Emissions¦CO2 | scenarios - CO2 abatement | CO2 | 2025 | 360.9038 | Emissions¦CO2
Downscaling[REMIND-MAgPIE 3.2-4.6 IntegratedPhysicalDamages (median)] | Below 2°C | ZAF | Emissions¦CO2 | Mt CO2/yr | Emissions¦CO2 | scenarios - CO2 abatement | CO2 | 2030 | 285.8075 | Emissions¦CO2
Downscaling[REMIND-MAgPIE 3.2-4.6 IntegratedPhysicalDamages (median)] | Below 2°C | ZAF | Emissions¦CO2 | Mt CO2/yr | Emissions¦CO2 | scenarios - CO2 abatement | CO2 | 2035 | 161.9865 | Emissions¦CO2
Downscaling[REMIND-MAgPIE 3.2-4.6 IntegratedPhysicalDamages (median)] | Below 2°C | ZAF | Emissions¦CO2 | Mt CO2/yr | Emissions¦CO2 | scenarios - CO2 abatement | CO2 | 2040 | 134.8535 | Emissions¦CO2
Downscaling[REMIND-MAgPIE 3.2-4.6 IntegratedPhysicalDamages (median)] | Below 2°C | ZAF | Emissions¦CO2 | Mt CO2/yr | Emissions¦CO2 | scenarios - CO2 abatement | CO2 | 2045 | 114.8012 | Emissions¦CO2
Downscaling[REMIND-MAgPIE 3.2-4.6 IntegratedPhysicalDamages (median)] | Below 2°C | ZAF | Emissions¦CO2 | Mt CO2/yr | Emissions¦CO2 | scenarios - CO2 abatement | CO2 | 2050 | 106.4984 | Emissions¦CO2
Downscaling[REMIND-MAgPIE 3.2-4.6 IntegratedPhysicalDamages (median)] | Below 2°C | ZAF | Emissions¦CO2 | Mt CO2/yr | Emissions¦CO2 | scenarios - CO2 abatement | CO2 | 2055 | 103.8591 | Emissions¦CO2
Downscaling[REMIND-MAgPIE 3.2-4.6 IntegratedPhysicalDamages (median)] | Below 2°C | ZAF | Emissions¦CO2 | Mt CO2/yr | Emissions¦CO2 | scenarios - CO2 abatement | CO2 | 2060 | 106.1329 | Emissions¦CO2
Downscaling[REMIND-MAgPIE 3.2-4.6 IntegratedPhysicalDamages (median)] | Below 2°C | ZAF | Emissions¦CO2 | Mt CO2/yr | Emissions¦CO2 | scenarios - CO2 abatement | CO2 | 2065 | 107.2846 | Emissions¦CO2
Downscaling[REMIND-MAgPIE 3.2-4.6 IntegratedPhysicalDamages (median)] | Below 2°C | ZAF | Emissions¦CO2 | Mt CO2/yr | Emissions¦CO2 | scenarios - CO2 abatement | CO2 | 2070 | 108.8969 | Emissions¦CO2
Downscaling[REMIND-MAgPIE 3.2-4.6 IntegratedPhysicalDamages (median)] | Below 2°C | ZAF | Emissions¦CO2 | Mt CO2/yr | Emissions¦CO2 | scenarios - CO2 abatement | CO2 | 2075 | 108.0886 | Emissions¦CO2
Downscaling[REMIND-MAgPIE 3.2-4.6 IntegratedPhysicalDamages (median)] | Below 2°C | ZAF | Emissions¦CO2 | Mt CO2/yr | Emissions¦CO2 | scenarios - CO2 abatement | CO2 | 2080 | 106.9786 | Emissions¦CO2
Downscaling[REMIND-MAgPIE 3.2-4.6 IntegratedPhysicalDamages (median)] | Below 2°C | ZAF | Emissions¦CO2 | Mt CO2/yr | Emissions¦CO2 | scenarios - CO2 abatement | CO2 | 2085 | 100.3104 | Emissions¦CO2
Downscaling[REMIND-MAgPIE 3.2-4.6 IntegratedPhysicalDamages (median)] | Below 2°C | ZAF | Emissions¦CO2 | Mt CO2/yr | Emissions¦CO2 | scenarios - CO2 abatement | CO2 | 2090 | 94.0542 | Emissions¦CO2
Downscaling[REMIND-MAgPIE 3.2-4.6 IntegratedPhysicalDamages (median)] | Below 2°C | ZAF | Emissions¦CO2 | Mt CO2/yr | Emissions¦CO2 | scenarios - CO2 abatement | CO2 | 2095 | 88.2632 | Emissions¦CO2
Downscaling[REMIND-MAgPIE 3.2-4.6 IntegratedPhysicalDamages (median)] | Below 2°C | ZAF | Emissions¦CO2 | Mt CO2/yr | Emissions¦CO2 | scenarios - CO2 abatement | CO2 | 2100 | 82.7133 | Emissions¦CO2
Downscaling[REMIND-MAgPIE 3.2-4.6 IntegratedPhysicalDamages (median)] | Below 2°C | ZAF | Emissions¦CO2¦Energy | Mt CO2/yr | Emissions¦CO2¦Energy | scenarios - CO2 abatement | CO2 | 2020 | 387.7364 | Emissions¦CO2¦Energy
Downscaling[REMIND-MAgPIE 3.2-4.6 IntegratedPhysicalDamages (median)] | Below 2°C | ZAF | Emissions¦CO2¦Energy | Mt CO2/yr | Emissions¦CO2¦Energy | scenarios - CO2 abatement | CO2 | 2025 | 299.6889 | Emissions¦CO2¦Energy
Downscaling[REMIND-MAgPIE 3.2-4.6 IntegratedPhysicalDamages (median)] | Below 2°C | ZAF | Emissions¦CO2¦Energy | Mt CO2/yr | Emissions¦CO2¦Energy | scenarios - CO2 abatement | CO2 | 2030 | 228.1679 | Emissions¦CO2¦Energy
Downscaling[REMIND-MAgPIE 3.2-4.6 IntegratedPhysicalDamages (median)] | Below 2°C | ZAF | Emissions¦CO2¦Energy | Mt CO2/yr | Emissions¦CO2¦Energy | scenarios - CO2 abatement | CO2 | 2035 | 110.2476 | Emissions¦CO2¦Energy
Downscaling[REMIND-MAgPIE 3.2-4.6 IntegratedPhysicalDamages (median)] | Below 2°C | ZAF | Emissions¦CO2¦Energy | Mt CO2/yr | Emissions¦CO2¦Energy | scenarios - CO2 abatement | CO2 | 2040 | 86.8505 | Emissions¦CO2¦Energy
Downscaling[REMIND-MAgPIE 3.2-4.6 IntegratedPhysicalDamages (median)] | Below 2°C | ZAF | Emissions¦CO2¦Energy | Mt CO2/yr | Emissions¦CO2¦Energy | scenarios - CO2 abatement | CO2 | 2045 | 70.9209 | Emissions¦CO2¦Energy
Downscaling[REMIND-MAgPIE 3.2-4.6 IntegratedPhysicalDamages (median)] | Below 2°C | ZAF | Emissions¦CO2¦Energy | Mt CO2/yr | Emissions¦CO2¦Energy | scenarios - CO2 abatement | CO2 | 2050 | 65.6925 | Emissions¦CO2¦Energy
Downscaling[REMIND-MAgPIE 3.2-4.6 IntegratedPhysicalDamages (median)] | Below 2°C | ZAF | Emissions¦CO2¦Energy | Mt CO2/yr | Emissions¦CO2¦Energy | scenarios - CO2 abatement | CO2 | 2055 | 62.0969 | Emissions¦CO2¦Energy
Downscaling[REMIND-MAgPIE 3.2-4.6 IntegratedPhysicalDamages (median)] | Below 2°C | ZAF | Emissions¦CO2¦Energy | Mt CO2/yr | Emissions¦CO2¦Energy | scenarios - CO2 abatement | CO2 | 2060 | 61.7255 | Emissions¦CO2¦Energy
Downscaling[REMIND-MAgPIE 3.2-4.6 IntegratedPhysicalDamages (median)] | Below 2°C | ZAF | Emissions¦CO2¦Energy | Mt CO2/yr | Emissions¦CO2¦Energy | scenarios - CO2 abatement | CO2 | 2065 | 61.6238 | Emissions¦CO2¦Energy
Downscaling[REMIND-MAgPIE 3.2-4.6 IntegratedPhysicalDamages (median)] | Below 2°C | ZAF | Emissions¦CO2¦Energy | Mt CO2/yr | Emissions¦CO2¦Energy | scenarios - CO2 abatement | CO2 | 2070 | 62.018 | Emissions¦CO2¦Energy
Downscaling[REMIND-MAgPIE 3.2-4.6 IntegratedPhysicalDamages (median)] | Below 2°C | ZAF | Emissions¦CO2¦Energy | Mt CO2/yr | Emissions¦CO2¦Energy | scenarios - CO2 abatement | CO2 | 2075 | 60.0299 | Emissions¦CO2¦Energy
Downscaling[REMIND-MAgPIE 3.2-4.6 IntegratedPhysicalDamages (median)] | Below 2°C | ZAF | Emissions¦CO2¦Energy | Mt CO2/yr | Emissions¦CO2¦Energy | scenarios - CO2 abatement | CO2 | 2080 | 57.6987 | Emissions¦CO2¦Energy
Downscaling[REMIND-MAgPIE 3.2-4.6 IntegratedPhysicalDamages (median)] | Below 2°C | ZAF | Emissions¦CO2¦Energy | Mt CO2/yr | Emissions¦CO2¦Energy | scenarios - CO2 abatement | CO2 | 2085 | 50.8271 | Emissions¦CO2¦Energy
Downscaling[REMIND-MAgPIE 3.2-4.6 IntegratedPhysicalDamages (median)] | Below 2°C | ZAF | Emissions¦CO2¦Energy | Mt CO2/yr | Emissions¦CO2¦Energy | scenarios - CO2 abatement | CO2 | 2090 | 44.3592 | Emissions¦CO2¦Energy
Downscaling[REMIND-MAgPIE 3.2-4.6 IntegratedPhysicalDamages (median)] | Below 2°C | ZAF | Emissions¦CO2¦Energy | Mt CO2/yr | Emissions¦CO2¦Energy | scenarios - CO2 abatement | CO2 | 2095 | 39.2206 | Emissions¦CO2¦Energy
Downscaling[REMIND-MAgPIE 3.2-4.6 IntegratedPhysicalDamages (median)] | Below 2°C | ZAF | Emissions¦CO2¦Energy | Mt CO2/yr | Emissions¦CO2¦Energy | scenarios - CO2 abatement | CO2 | 2100 | 34.2833 | Emissions¦CO2¦Energy
Downscaling[REMIND-MAgPIE 3.2-4.6 IntegratedPhysicalDamages (median)] | Current Policies | ZAF | Carbon Sequestration¦CCS | Mt CO2/yr | Carbon Sequestration¦CCS | CCS potential |  | 2020 | 0 | Carbon Sequestration¦CCS
Downscaling[REMIND-MAgPIE 3.2-4.6 IntegratedPhysicalDamages (median)] | Current Policies | ZAF | Carbon Sequestration¦CCS | Mt CO2/yr | Carbon Sequestration¦CCS | CCS potential |  | 2025 | 0 | Carbon Sequestration¦CCS
Downscaling[REMIND-MAgPIE 3.2-4.6 IntegratedPhysicalDamages (median)] | Current Policies | ZAF | Carbon Sequestration¦CCS | Mt CO2/yr | Carbon Sequestration¦CCS | CCS potential |  | 2030 | 0 | Carbon Sequestration¦CCS
Downscaling[REMIND-MAgPIE 3.2-4.6 IntegratedPhysicalDamages (median)] | Current Policies | ZAF | Carbon Sequestration¦CCS | Mt CO2/yr | Carbon Sequestration¦CCS | CCS potential |  | 2035 | 0 | Carbon Sequestration¦CCS
Downscaling[REMIND-MAgPIE 3.2-4.6 IntegratedPhysicalDamages (median)] | Current Policies | ZAF | Carbon Sequestration¦CCS | Mt CO2/yr | Carbon Sequestration¦CCS | CCS potential |  | 2040 | 0 | Carbon Sequestration¦CCS
Downscaling[REMIND-MAgPIE 3.2-4.6 IntegratedPhysicalDamages (median)] | Current Policies | ZAF | Carbon Sequestration¦CCS | Mt CO2/yr | Carbon Sequestration¦CCS | CCS potential |  | 2045 | 0 | Carbon Sequestration¦CCS
Downscaling[REMIND-MAgPIE 3.2-4.6 IntegratedPhysicalDamages (median)] | Current Policies | ZAF | Carbon Sequestration¦CCS | Mt CO2/yr | Carbon Sequestration¦CCS | CCS potential |  | 2050 | 0 | Carbon Sequestration¦CCS
Downscaling[REMIND-MAgPIE 3.2-4.6 IntegratedPhysicalDamages (median)] | Current Policies | ZAF | Carbon Sequestration¦CCS | Mt CO2/yr | Carbon Sequestration¦CCS | CCS potential |  | 2055 | 0 | Carbon Sequestration¦CCS
Downscaling[REMIND-MAgPIE 3.2-4.6 IntegratedPhysicalDamages (median)] | Current Policies | ZAF | Carbon Sequestration¦CCS | Mt CO2/yr | Carbon Sequestration¦CCS | CCS potential |  | 2060 | 0 | Carbon Sequestration¦CCS
Downscaling[REMIND-MAgPIE 3.2-4.6 IntegratedPhysicalDamages (median)] | Current Policies | ZAF | Carbon Sequestration¦CCS | Mt CO2/yr | Carbon Sequestration¦CCS | CCS potential |  | 2065 | 0 | Carbon Sequestration¦CCS
Downscaling[REMIND-MAgPIE 3.2-4.6 IntegratedPhysicalDamages (median)] | Current Policies | ZAF | Carbon Sequestration¦CCS | Mt CO2/yr | Carbon Sequestration¦CCS | CCS potential |  | 2070 | 0 | Carbon Sequestration¦CCS
Downscaling[REMIND-MAgPIE 3.2-4.6 IntegratedPhysicalDamages (median)] | Current Policies | ZAF | Carbon Sequestration¦CCS | Mt CO2/yr | Carbon Sequestration¦CCS | CCS potential |  | 2075 | 0 | Carbon Sequestration¦CCS
Downscaling[REMIND-MAgPIE 3.2-4.6 IntegratedPhysicalDamages (median)] | Current Policies | ZAF | Carbon Sequestration¦CCS | Mt CO2/yr | Carbon Sequestration¦CCS | CCS potential |  | 2080 | 0 | Carbon Sequestration¦CCS
Downscaling[REMIND-MAgPIE 3.2-4.6 IntegratedPhysicalDamages (median)] | Current Policies | ZAF | Carbon Sequestration¦CCS | Mt CO2/yr | Carbon Sequestration¦CCS | CCS potential |  | 2085 | 0 | Carbon Sequestration¦CCS
Downscaling[REMIND-MAgPIE 3.2-4.6 IntegratedPhysicalDamages (median)] | Current Policies | ZAF | Carbon Sequestration¦CCS | Mt CO2/yr | Carbon Sequestration¦CCS | CCS potential |  | 2090 | 0 | Carbon Sequestration¦CCS
Downscaling[REMIND-MAgPIE 3.2-4.6 IntegratedPhysicalDamages (median)] | Current Policies | ZAF | Carbon Sequestration¦CCS | Mt CO2/yr | Carbon Sequestration¦CCS | CCS potential |  | 2095 | 0 | Carbon Sequestration¦CCS
Downscaling[REMIND-MAgPIE 3.2-4.6 IntegratedPhysicalDamages (median)] | Current Policies | ZAF | Carbon Sequestration¦CCS | Mt CO2/yr | Carbon Sequestration¦CCS | CCS potential |  | 2100 | 0 | Carbon Sequestration¦CCS
Downscaling[REMIND-MAgPIE 3.2-4.6 IntegratedPhysicalDamages (median)] | Current Policies | ZAF | Final Energy¦Industry¦Electricity | EJ/yr | Final Energy¦Industry¦Electricity | demand_projection | elc_industry | 2020 | 0.3037 | Final Energy¦Industry¦Electricity
Downscaling[REMIND-MAgPIE 3.2-4.6 IntegratedPhysicalDamages (median)] | Current Policies | ZAF | Final Energy¦Industry¦Electricity | EJ/yr | Final Energy¦Industry¦Electricity | demand_projection | elc_industry | 2025 | 0.2571 | Final Energy¦Industry¦Electricity
Downscaling[REMIND-MAgPIE 3.2-4.6 IntegratedPhysicalDamages (median)] | Current Policies | ZAF | Final Energy¦Industry¦Electricity | EJ/yr | Final Energy¦Industry¦Electricity | demand_projection | elc_industry | 2030 | 0.2888 | Final Energy¦Industry¦Electricity
Downscaling[REMIND-MAgPIE 3.2-4.6 IntegratedPhysicalDamages (median)] | Current Policies | ZAF | Final Energy¦Industry¦Electricity | EJ/yr | Final Energy¦Industry¦Electricity | demand_projection | elc_industry | 2035 | 0.3297 | Final Energy¦Industry¦Electricity
Downscaling[REMIND-MAgPIE 3.2-4.6 IntegratedPhysicalDamages (median)] | Current Policies | ZAF | Final Energy¦Industry¦Electricity | EJ/yr | Final Energy¦Industry¦Electricity | demand_projection | elc_industry | 2040 | 0.3313 | Final Energy¦Industry¦Electricity
Downscaling[REMIND-MAgPIE 3.2-4.6 IntegratedPhysicalDamages (median)] | Current Policies | ZAF | Final Energy¦Industry¦Electricity | EJ/yr | Final Energy¦Industry¦Electricity | demand_projection | elc_industry | 2045 | 0.3704 | Final Energy¦Industry¦Electricity
Downscaling[REMIND-MAgPIE 3.2-4.6 IntegratedPhysicalDamages (median)] | Current Policies | ZAF | Final Energy¦Industry¦Electricity | EJ/yr | Final Energy¦Industry¦Electricity | demand_projection | elc_industry | 2050 | 0.4289 | Final Energy¦Industry¦Electricity
Downscaling[REMIND-MAgPIE 3.2-4.6 IntegratedPhysicalDamages (median)] | Current Policies | ZAF | Final Energy¦Industry¦Electricity | EJ/yr | Final Energy¦Industry¦Electricity | demand_projection | elc_industry | 2055 | 0.4285 | Final Energy¦Industry¦Electricity
Downscaling[REMIND-MAgPIE 3.2-4.6 IntegratedPhysicalDamages (median)] | Current Policies | ZAF | Final Energy¦Industry¦Electricity | EJ/yr | Final Energy¦Industry¦Electricity | demand_projection | elc_industry | 2060 | 0.4314 | Final Energy¦Industry¦Electricity
Downscaling[REMIND-MAgPIE 3.2-4.6 IntegratedPhysicalDamages (median)] | Current Policies | ZAF | Final Energy¦Industry¦Electricity | EJ/yr | Final Energy¦Industry¦Electricity | demand_projection | elc_industry | 2065 | 0.4404 | Final Energy¦Industry¦Electricity
Downscaling[REMIND-MAgPIE 3.2-4.6 IntegratedPhysicalDamages (median)] | Current Policies | ZAF | Final Energy¦Industry¦Electricity | EJ/yr | Final Energy¦Industry¦Electricity | demand_projection | elc_industry | 2070 | 0.4501 | Final Energy¦Industry¦Electricity
Downscaling[REMIND-MAgPIE 3.2-4.6 IntegratedPhysicalDamages (median)] | Current Policies | ZAF | Final Energy¦Industry¦Electricity | EJ/yr | Final Energy¦Industry¦Electricity | demand_projection | elc_industry | 2075 | 0.4501 | Final Energy¦Industry¦Electricity
Downscaling[REMIND-MAgPIE 3.2-4.6 IntegratedPhysicalDamages (median)] | Current Policies | ZAF | Final Energy¦Industry¦Electricity | EJ/yr | Final Energy¦Industry¦Electricity | demand_projection | elc_industry | 2080 | 0.4545 | Final Energy¦Industry¦Electricity
Downscaling[REMIND-MAgPIE 3.2-4.6 IntegratedPhysicalDamages (median)] | Current Policies | ZAF | Final Energy¦Industry¦Electricity | EJ/yr | Final Energy¦Industry¦Electricity | demand_projection | elc_industry | 2085 | 0.4386 | Final Energy¦Industry¦Electricity
Downscaling[REMIND-MAgPIE 3.2-4.6 IntegratedPhysicalDamages (median)] | Current Policies | ZAF | Final Energy¦Industry¦Electricity | EJ/yr | Final Energy¦Industry¦Electricity | demand_projection | elc_industry | 2090 | 0.4282 | Final Energy¦Industry¦Electricity
Downscaling[REMIND-MAgPIE 3.2-4.6 IntegratedPhysicalDamages (median)] | Current Policies | ZAF | Final Energy¦Industry¦Electricity | EJ/yr | Final Energy¦Industry¦Electricity | demand_projection | elc_industry | 2095 | 0.4073 | Final Energy¦Industry¦Electricity
Downscaling[REMIND-MAgPIE 3.2-4.6 IntegratedPhysicalDamages (median)] | Current Policies | ZAF | Final Energy¦Industry¦Electricity | EJ/yr | Final Energy¦Industry¦Electricity | demand_projection | elc_industry | 2100 | 0.3898 | Final Energy¦Industry¦Electricity
Downscaling[REMIND-MAgPIE 3.2-4.6 IntegratedPhysicalDamages (median)] | Current Policies | ZAF | Final Energy¦Residential and Commercial¦Electricity | EJ/yr | Final Energy¦Residential and Commercial¦Electricity | demand_projection | elc_buildings | 2020 | 0.2728 | Final Energy¦Residential and Commercial¦Electricity
Downscaling[REMIND-MAgPIE 3.2-4.6 IntegratedPhysicalDamages (median)] | Current Policies | ZAF | Final Energy¦Residential and Commercial¦Electricity | EJ/yr | Final Energy¦Residential and Commercial¦Electricity | demand_projection | elc_buildings | 2025 | 0.2568 | Final Energy¦Residential and Commercial¦Electricity
Downscaling[REMIND-MAgPIE 3.2-4.6 IntegratedPhysicalDamages (median)] | Current Policies | ZAF | Final Energy¦Residential and Commercial¦Electricity | EJ/yr | Final Energy¦Residential and Commercial¦Electricity | demand_projection | elc_buildings | 2030 | 0.3043 | Final Energy¦Residential and Commercial¦Electricity
Downscaling[REMIND-MAgPIE 3.2-4.6 IntegratedPhysicalDamages (median)] | Current Policies | ZAF | Final Energy¦Residential and Commercial¦Electricity | EJ/yr | Final Energy¦Residential and Commercial¦Electricity | demand_projection | elc_buildings | 2035 | 0.4199 | Final Energy¦Residential and Commercial¦Electricity
Downscaling[REMIND-MAgPIE 3.2-4.6 IntegratedPhysicalDamages (median)] | Current Policies | ZAF | Final Energy¦Residential and Commercial¦Electricity | EJ/yr | Final Energy¦Residential and Commercial¦Electricity | demand_projection | elc_buildings | 2040 | 0.5432 | Final Energy¦Residential and Commercial¦Electricity
Downscaling[REMIND-MAgPIE 3.2-4.6 IntegratedPhysicalDamages (median)] | Current Policies | ZAF | Final Energy¦Residential and Commercial¦Electricity | EJ/yr | Final Energy¦Residential and Commercial¦Electricity | demand_projection | elc_buildings | 2045 | 0.6233 | Final Energy¦Residential and Commercial¦Electricity
Downscaling[REMIND-MAgPIE 3.2-4.6 IntegratedPhysicalDamages (median)] | Current Policies | ZAF | Final Energy¦Residential and Commercial¦Electricity | EJ/yr | Final Energy¦Residential and Commercial¦Electricity | demand_projection | elc_buildings | 2050 | 0.7253 | Final Energy¦Residential and Commercial¦Electricity
Downscaling[REMIND-MAgPIE 3.2-4.6 IntegratedPhysicalDamages (median)] | Current Policies | ZAF | Final Energy¦Residential and Commercial¦Electricity | EJ/yr | Final Energy¦Residential and Commercial¦Electricity | demand_projection | elc_buildings | 2055 | 0.7398 | Final Energy¦Residential and Commercial¦Electricity
Downscaling[REMIND-MAgPIE 3.2-4.6 IntegratedPhysicalDamages (median)] | Current Policies | ZAF | Final Energy¦Residential and Commercial¦Electricity | EJ/yr | Final Energy¦Residential and Commercial¦Electricity | demand_projection | elc_buildings | 2060 | 0.8586 | Final Energy¦Residential and Commercial¦Electricity
Downscaling[REMIND-MAgPIE 3.2-4.6 IntegratedPhysicalDamages (median)] | Current Policies | ZAF | Final Energy¦Residential and Commercial¦Electricity | EJ/yr | Final Energy¦Residential and Commercial¦Electricity | demand_projection | elc_buildings | 2065 | 0.9609 | Final Energy¦Residential and Commercial¦Electricity
Downscaling[REMIND-MAgPIE 3.2-4.6 IntegratedPhysicalDamages (median)] | Current Policies | ZAF | Final Energy¦Residential and Commercial¦Electricity | EJ/yr | Final Energy¦Residential and Commercial¦Electricity | demand_projection | elc_buildings | 2070 | 1.0159 | Final Energy¦Residential and Commercial¦Electricity
Downscaling[REMIND-MAgPIE 3.2-4.6 IntegratedPhysicalDamages (median)] | Current Policies | ZAF | Final Energy¦Residential and Commercial¦Electricity | EJ/yr | Final Energy¦Residential and Commercial¦Electricity | demand_projection | elc_buildings | 2075 | 1.1838 | Final Energy¦Residential and Commercial¦Electricity
Downscaling[REMIND-MAgPIE 3.2-4.6 IntegratedPhysicalDamages (median)] | Current Policies | ZAF | Final Energy¦Residential and Commercial¦Electricity | EJ/yr | Final Energy¦Residential and Commercial¦Electricity | demand_projection | elc_buildings | 2080 | 1.3012 | Final Energy¦Residential and Commercial¦Electricity
Downscaling[REMIND-MAgPIE 3.2-4.6 IntegratedPhysicalDamages (median)] | Current Policies | ZAF | Final Energy¦Residential and Commercial¦Electricity | EJ/yr | Final Energy¦Residential and Commercial¦Electricity | demand_projection | elc_buildings | 2085 | 1.4048 | Final Energy¦Residential and Commercial¦Electricity
Downscaling[REMIND-MAgPIE 3.2-4.6 IntegratedPhysicalDamages (median)] | Current Policies | ZAF | Final Energy¦Residential and Commercial¦Electricity | EJ/yr | Final Energy¦Residential and Commercial¦Electricity | demand_projection | elc_buildings | 2090 | 1.4766 | Final Energy¦Residential and Commercial¦Electricity
Downscaling[REMIND-MAgPIE 3.2-4.6 IntegratedPhysicalDamages (median)] | Current Policies | ZAF | Final Energy¦Residential and Commercial¦Electricity | EJ/yr | Final Energy¦Residential and Commercial¦Electricity | demand_projection | elc_buildings | 2095 | 1.4546 | Final Energy¦Residential and Commercial¦Electricity
Downscaling[REMIND-MAgPIE 3.2-4.6 IntegratedPhysicalDamages (median)] | Current Policies | ZAF | Final Energy¦Residential and Commercial¦Electricity | EJ/yr | Final Energy¦Residential and Commercial¦Electricity | demand_projection | elc_buildings | 2100 | 1.4305 | Final Energy¦Residential and Commercial¦Electricity
Downscaling[REMIND-MAgPIE 3.2-4.6 IntegratedPhysicalDamages (median)] | Current Policies | ZAF | Final Energy¦Transportation¦Electricity | EJ/yr | Final Energy¦Transportation¦Electricity | demand_projection | elc_transport | 2020 | 0.0108 | Final Energy¦Transportation¦Electricity
Downscaling[REMIND-MAgPIE 3.2-4.6 IntegratedPhysicalDamages (median)] | Current Policies | ZAF | Final Energy¦Transportation¦Electricity | EJ/yr | Final Energy¦Transportation¦Electricity | demand_projection | elc_transport | 2025 | 0.0429 | Final Energy¦Transportation¦Electricity
Downscaling[REMIND-MAgPIE 3.2-4.6 IntegratedPhysicalDamages (median)] | Current Policies | ZAF | Final Energy¦Transportation¦Electricity | EJ/yr | Final Energy¦Transportation¦Electricity | demand_projection | elc_transport | 2030 | 0.1584 | Final Energy¦Transportation¦Electricity
Downscaling[REMIND-MAgPIE 3.2-4.6 IntegratedPhysicalDamages (median)] | Current Policies | ZAF | Final Energy¦Transportation¦Electricity | EJ/yr | Final Energy¦Transportation¦Electricity | demand_projection | elc_transport | 2035 | 0.2581 | Final Energy¦Transportation¦Electricity
Downscaling[REMIND-MAgPIE 3.2-4.6 IntegratedPhysicalDamages (median)] | Current Policies | ZAF | Final Energy¦Transportation¦Electricity | EJ/yr | Final Energy¦Transportation¦Electricity | demand_projection | elc_transport | 2040 | 0.3693 | Final Energy¦Transportation¦Electricity
Downscaling[REMIND-MAgPIE 3.2-4.6 IntegratedPhysicalDamages (median)] | Current Policies | ZAF | Final Energy¦Transportation¦Electricity | EJ/yr | Final Energy¦Transportation¦Electricity | demand_projection | elc_transport | 2045 | 0.4489 | Final Energy¦Transportation¦Electricity
Downscaling[REMIND-MAgPIE 3.2-4.6 IntegratedPhysicalDamages (median)] | Current Policies | ZAF | Final Energy¦Transportation¦Electricity | EJ/yr | Final Energy¦Transportation¦Electricity | demand_projection | elc_transport | 2050 | 0.5436 | Final Energy¦Transportation¦Electricity
Downscaling[REMIND-MAgPIE 3.2-4.6 IntegratedPhysicalDamages (median)] | Current Policies | ZAF | Final Energy¦Transportation¦Electricity | EJ/yr | Final Energy¦Transportation¦Electricity | demand_projection | elc_transport | 2055 | 0.5989 | Final Energy¦Transportation¦Electricity
Downscaling[REMIND-MAgPIE 3.2-4.6 IntegratedPhysicalDamages (median)] | Current Policies | ZAF | Final Energy¦Transportation¦Electricity | EJ/yr | Final Energy¦Transportation¦Electricity | demand_projection | elc_transport | 2060 | 0.6593 | Final Energy¦Transportation¦Electricity
Downscaling[REMIND-MAgPIE 3.2-4.6 IntegratedPhysicalDamages (median)] | Current Policies | ZAF | Final Energy¦Transportation¦Electricity | EJ/yr | Final Energy¦Transportation¦Electricity | demand_projection | elc_transport | 2065 | 0.6506 | Final Energy¦Transportation¦Electricity
Downscaling[REMIND-MAgPIE 3.2-4.6 IntegratedPhysicalDamages (median)] | Current Policies | ZAF | Final Energy¦Transportation¦Electricity | EJ/yr | Final Energy¦Transportation¦Electricity | demand_projection | elc_transport | 2070 | 0.6378 | Final Energy¦Transportation¦Electricity
Downscaling[REMIND-MAgPIE 3.2-4.6 IntegratedPhysicalDamages (median)] | Current Policies | ZAF | Final Energy¦Transportation¦Electricity | EJ/yr | Final Energy¦Transportation¦Electricity | demand_projection | elc_transport | 2075 | 0.6182 | Final Energy¦Transportation¦Electricity
Downscaling[REMIND-MAgPIE 3.2-4.6 IntegratedPhysicalDamages (median)] | Current Policies | ZAF | Final Energy¦Transportation¦Electricity | EJ/yr | Final Energy¦Transportation¦Electricity | demand_projection | elc_transport | 2080 | 0.6 | Final Energy¦Transportation¦Electricity
Downscaling[REMIND-MAgPIE 3.2-4.6 IntegratedPhysicalDamages (median)] | Current Policies | ZAF | Final Energy¦Transportation¦Electricity | EJ/yr | Final Energy¦Transportation¦Electricity | demand_projection | elc_transport | 2085 | 0.5733 | Final Energy¦Transportation¦Electricity
Downscaling[REMIND-MAgPIE 3.2-4.6 IntegratedPhysicalDamages (median)] | Current Policies | ZAF | Final Energy¦Transportation¦Electricity | EJ/yr | Final Energy¦Transportation¦Electricity | demand_projection | elc_transport | 2090 | 0.5495 | Final Energy¦Transportation¦Electricity
Downscaling[REMIND-MAgPIE 3.2-4.6 IntegratedPhysicalDamages (median)] | Current Policies | ZAF | Final Energy¦Transportation¦Electricity | EJ/yr | Final Energy¦Transportation¦Electricity | demand_projection | elc_transport | 2095 | 0.5133 | Final Energy¦Transportation¦Electricity
Downscaling[REMIND-MAgPIE 3.2-4.6 IntegratedPhysicalDamages (median)] | Current Policies | ZAF | Final Energy¦Transportation¦Electricity | EJ/yr | Final Energy¦Transportation¦Electricity | demand_projection | elc_transport | 2100 | 0.48 | Final Energy¦Transportation¦Electricity
Downscaling[REMIND-MAgPIE 3.2-4.6 IntegratedPhysicalDamages (median)] | Current Policies | ZAF | Secondary Energy¦Hydrogen | EJ/yr | Secondary Energy¦Hydrogen | demand_projection | hydrogen_allsect | 2020 | 0.0006 | Secondary Energy¦Hydrogen
Downscaling[REMIND-MAgPIE 3.2-4.6 IntegratedPhysicalDamages (median)] | Current Policies | ZAF | Secondary Energy¦Hydrogen | EJ/yr | Secondary Energy¦Hydrogen | demand_projection | hydrogen_allsect | 2025 | 0.0043 | Secondary Energy¦Hydrogen
Downscaling[REMIND-MAgPIE 3.2-4.6 IntegratedPhysicalDamages (median)] | Current Policies | ZAF | Secondary Energy¦Hydrogen | EJ/yr | Secondary Energy¦Hydrogen | demand_projection | hydrogen_allsect | 2030 | 0.0099 | Secondary Energy¦Hydrogen
Downscaling[REMIND-MAgPIE 3.2-4.6 IntegratedPhysicalDamages (median)] | Current Policies | ZAF | Secondary Energy¦Hydrogen | EJ/yr | Secondary Energy¦Hydrogen | demand_projection | hydrogen_allsect | 2035 | 0.0175 | Secondary Energy¦Hydrogen
Downscaling[REMIND-MAgPIE 3.2-4.6 IntegratedPhysicalDamages (median)] | Current Policies | ZAF | Secondary Energy¦Hydrogen | EJ/yr | Secondary Energy¦Hydrogen | demand_projection | hydrogen_allsect | 2040 | 0.0256 | Secondary Energy¦Hydrogen
Downscaling[REMIND-MAgPIE 3.2-4.6 IntegratedPhysicalDamages (median)] | Current Policies | ZAF | Secondary Energy¦Hydrogen | EJ/yr | Secondary Energy¦Hydrogen | demand_projection | hydrogen_allsect | 2045 | 0.0369 | Secondary Energy¦Hydrogen
Downscaling[REMIND-MAgPIE 3.2-4.6 IntegratedPhysicalDamages (median)] | Current Policies | ZAF | Secondary Energy¦Hydrogen | EJ/yr | Secondary Energy¦Hydrogen | demand_projection | hydrogen_allsect | 2050 | 0.0575 | Secondary Energy¦Hydrogen
Downscaling[REMIND-MAgPIE 3.2-4.6 IntegratedPhysicalDamages (median)] | Current Policies | ZAF | Secondary Energy¦Hydrogen | EJ/yr | Secondary Energy¦Hydrogen | demand_projection | hydrogen_allsect | 2055 | 0.0663 | Secondary Energy¦Hydrogen
Downscaling[REMIND-MAgPIE 3.2-4.6 IntegratedPhysicalDamages (median)] | Current Policies | ZAF | Secondary Energy¦Hydrogen | EJ/yr | Secondary Energy¦Hydrogen | demand_projection | hydrogen_allsect | 2060 | 0.0712 | Secondary Energy¦Hydrogen
Downscaling[REMIND-MAgPIE 3.2-4.6 IntegratedPhysicalDamages (median)] | Current Policies | ZAF | Secondary Energy¦Hydrogen | EJ/yr | Secondary Energy¦Hydrogen | demand_projection | hydrogen_allsect | 2065 | 0.0832 | Secondary Energy¦Hydrogen
Downscaling[REMIND-MAgPIE 3.2-4.6 IntegratedPhysicalDamages (median)] | Current Policies | ZAF | Secondary Energy¦Hydrogen | EJ/yr | Secondary Energy¦Hydrogen | demand_projection | hydrogen_allsect | 2070 | 0.0906 | Secondary Energy¦Hydrogen
Downscaling[REMIND-MAgPIE 3.2-4.6 IntegratedPhysicalDamages (median)] | Current Policies | ZAF | Secondary Energy¦Hydrogen | EJ/yr | Secondary Energy¦Hydrogen | demand_projection | hydrogen_allsect | 2075 | 0.1197 | Secondary Energy¦Hydrogen
Downscaling[REMIND-MAgPIE 3.2-4.6 IntegratedPhysicalDamages (median)] | Current Policies | ZAF | Secondary Energy¦Hydrogen | EJ/yr | Secondary Energy¦Hydrogen | demand_projection | hydrogen_allsect | 2080 | 0.1462 | Secondary Energy¦Hydrogen
Downscaling[REMIND-MAgPIE 3.2-4.6 IntegratedPhysicalDamages (median)] | Current Policies | ZAF | Secondary Energy¦Hydrogen | EJ/yr | Secondary Energy¦Hydrogen | demand_projection | hydrogen_allsect | 2085 | 0.2373 | Secondary Energy¦Hydrogen
Downscaling[REMIND-MAgPIE 3.2-4.6 IntegratedPhysicalDamages (median)] | Current Policies | ZAF | Secondary Energy¦Hydrogen | EJ/yr | Secondary Energy¦Hydrogen | demand_projection | hydrogen_allsect | 2090 | 0.335 | Secondary Energy¦Hydrogen
Downscaling[REMIND-MAgPIE 3.2-4.6 IntegratedPhysicalDamages (median)] | Current Policies | ZAF | Secondary Energy¦Hydrogen | EJ/yr | Secondary Energy¦Hydrogen | demand_projection | hydrogen_allsect | 2095 | 0.6081 | Secondary Energy¦Hydrogen
Downscaling[REMIND-MAgPIE 3.2-4.6 IntegratedPhysicalDamages (median)] | Current Policies | ZAF | Secondary Energy¦Hydrogen | EJ/yr | Secondary Energy¦Hydrogen | demand_projection | hydrogen_allsect | 2100 | 0.9062 | Secondary Energy¦Hydrogen
Downscaling[REMIND-MAgPIE 3.2-4.6 IntegratedPhysicalDamages (median)] | Current Policies | ZAF | Secondary Energy¦Electricity¦Coal | EJ/yr | Secondary Energy¦Electricity¦Coal | elec_co2 |  | 2020 | 0.6566 | Secondary Energy¦Electricity¦Coal | 94
Downscaling[REMIND-MAgPIE 3.2-4.6 IntegratedPhysicalDamages (median)] | Current Policies | ZAF | Secondary Energy¦Electricity¦Coal | EJ/yr | Secondary Energy¦Electricity¦Coal | elec_co2 |  | 2025 | 0.3194 | Secondary Energy¦Electricity¦Coal | 94
Downscaling[REMIND-MAgPIE 3.2-4.6 IntegratedPhysicalDamages (median)] | Current Policies | ZAF | Secondary Energy¦Electricity¦Coal | EJ/yr | Secondary Energy¦Electricity¦Coal | elec_co2 |  | 2030 | 0.2591 | Secondary Energy¦Electricity¦Coal | 94
Downscaling[REMIND-MAgPIE 3.2-4.6 IntegratedPhysicalDamages (median)] | Current Policies | ZAF | Secondary Energy¦Electricity¦Coal | EJ/yr | Secondary Energy¦Electricity¦Coal | elec_co2 |  | 2035 | 0.1971 | Secondary Energy¦Electricity¦Coal | 94
Downscaling[REMIND-MAgPIE 3.2-4.6 IntegratedPhysicalDamages (median)] | Current Policies | ZAF | Secondary Energy¦Electricity¦Coal | EJ/yr | Secondary Energy¦Electricity¦Coal | elec_co2 |  | 2040 | 0.1347 | Secondary Energy¦Electricity¦Coal | 94
Downscaling[REMIND-MAgPIE 3.2-4.6 IntegratedPhysicalDamages (median)] | Current Policies | ZAF | Secondary Energy¦Electricity¦Coal | EJ/yr | Secondary Energy¦Electricity¦Coal | elec_co2 |  | 2045 | 0.0141 | Secondary Energy¦Electricity¦Coal | 94
Downscaling[REMIND-MAgPIE 3.2-4.6 IntegratedPhysicalDamages (median)] | Current Policies | ZAF | Secondary Energy¦Electricity¦Coal | EJ/yr | Secondary Energy¦Electricity¦Coal | elec_co2 |  | 2050 | 0.0009 | Secondary Energy¦Electricity¦Coal | 94
Downscaling[REMIND-MAgPIE 3.2-4.6 IntegratedPhysicalDamages (median)] | Current Policies | ZAF | Secondary Energy¦Electricity¦Coal | EJ/yr | Secondary Energy¦Electricity¦Coal | elec_co2 |  | 2055 | 0.0002 | Secondary Energy¦Electricity¦Coal | 94
Downscaling[REMIND-MAgPIE 3.2-4.6 IntegratedPhysicalDamages (median)] | Current Policies | ZAF | Secondary Energy¦Electricity¦Coal | EJ/yr | Secondary Energy¦Electricity¦Coal | elec_co2 |  | 2060 | 0.0003 | Secondary Energy¦Electricity¦Coal | 94
Downscaling[REMIND-MAgPIE 3.2-4.6 IntegratedPhysicalDamages (median)] | Current Policies | ZAF | Secondary Energy¦Electricity¦Coal | EJ/yr | Secondary Energy¦Electricity¦Coal | elec_co2 |  | 2065 | 0.0146 | Secondary Energy¦Electricity¦Coal | 94
Downscaling[REMIND-MAgPIE 3.2-4.6 IntegratedPhysicalDamages (median)] | Current Policies | ZAF | Secondary Energy¦Electricity¦Coal | EJ/yr | Secondary Energy¦Electricity¦Coal | elec_co2 |  | 2070 | 0.0253 | Secondary Energy¦Electricity¦Coal | 94
Downscaling[REMIND-MAgPIE 3.2-4.6 IntegratedPhysicalDamages (median)] | Current Policies | ZAF | Secondary Energy¦Electricity¦Coal | EJ/yr | Secondary Energy¦Electricity¦Coal | elec_co2 |  | 2075 | 0.0992 | Secondary Energy¦Electricity¦Coal | 94
Downscaling[REMIND-MAgPIE 3.2-4.6 IntegratedPhysicalDamages (median)] | Current Policies | ZAF | Secondary Energy¦Electricity¦Coal | EJ/yr | Secondary Energy¦Electricity¦Coal | elec_co2 |  | 2080 | 0.1711 | Secondary Energy¦Electricity¦Coal | 94
Downscaling[REMIND-MAgPIE 3.2-4.6 IntegratedPhysicalDamages (median)] | Current Policies | ZAF | Secondary Energy¦Electricity¦Coal | EJ/yr | Secondary Energy¦Electricity¦Coal | elec_co2 |  | 2085 | 0.3945 | Secondary Energy¦Electricity¦Coal | 94
Downscaling[REMIND-MAgPIE 3.2-4.6 IntegratedPhysicalDamages (median)] | Current Policies | ZAF | Secondary Energy¦Electricity¦Coal | EJ/yr | Secondary Energy¦Electricity¦Coal | elec_co2 |  | 2090 | 0.6032 | Secondary Energy¦Electricity¦Coal | 94
Downscaling[REMIND-MAgPIE 3.2-4.6 IntegratedPhysicalDamages (median)] | Current Policies | ZAF | Secondary Energy¦Electricity¦Coal | EJ/yr | Secondary Energy¦Electricity¦Coal | elec_co2 |  | 2095 | 1.0873 | Secondary Energy¦Electricity¦Coal | 94
Downscaling[REMIND-MAgPIE 3.2-4.6 IntegratedPhysicalDamages (median)] | Current Policies | ZAF | Secondary Energy¦Electricity¦Coal | EJ/yr | Secondary Energy¦Electricity¦Coal | elec_co2 |  | 2100 | 1.5092 | Secondary Energy¦Electricity¦Coal | 94
Downscaling[REMIND-MAgPIE 3.2-4.6 IntegratedPhysicalDamages (median)] | Current Policies | ZAF | Secondary Energy¦Electricity¦Gas | EJ/yr | Secondary Energy¦Electricity¦Gas | elec_co2 |  | 2020 | 0.0762 | Secondary Energy¦Electricity¦Gas | 55
Downscaling[REMIND-MAgPIE 3.2-4.6 IntegratedPhysicalDamages (median)] | Current Policies | ZAF | Secondary Energy¦Electricity¦Gas | EJ/yr | Secondary Energy¦Electricity¦Gas | elec_co2 |  | 2025 | 0.182 | Secondary Energy¦Electricity¦Gas | 55
Downscaling[REMIND-MAgPIE 3.2-4.6 IntegratedPhysicalDamages (median)] | Current Policies | ZAF | Secondary Energy¦Electricity¦Gas | EJ/yr | Secondary Energy¦Electricity¦Gas | elec_co2 |  | 2030 | 0.1978 | Secondary Energy¦Electricity¦Gas | 55
Downscaling[REMIND-MAgPIE 3.2-4.6 IntegratedPhysicalDamages (median)] | Current Policies | ZAF | Secondary Energy¦Electricity¦Gas | EJ/yr | Secondary Energy¦Electricity¦Gas | elec_co2 |  | 2035 | 0.174 | Secondary Energy¦Electricity¦Gas | 55
Downscaling[REMIND-MAgPIE 3.2-4.6 IntegratedPhysicalDamages (median)] | Current Policies | ZAF | Secondary Energy¦Electricity¦Gas | EJ/yr | Secondary Energy¦Electricity¦Gas | elec_co2 |  | 2040 | 0.1144 | Secondary Energy¦Electricity¦Gas | 55
Downscaling[REMIND-MAgPIE 3.2-4.6 IntegratedPhysicalDamages (median)] | Current Policies | ZAF | Secondary Energy¦Electricity¦Gas | EJ/yr | Secondary Energy¦Electricity¦Gas | elec_co2 |  | 2045 | 0.0804 | Secondary Energy¦Electricity¦Gas | 55
Downscaling[REMIND-MAgPIE 3.2-4.6 IntegratedPhysicalDamages (median)] | Current Policies | ZAF | Secondary Energy¦Electricity¦Gas | EJ/yr | Secondary Energy¦Electricity¦Gas | elec_co2 |  | 2050 | 0.0639 | Secondary Energy¦Electricity¦Gas | 55
Downscaling[REMIND-MAgPIE 3.2-4.6 IntegratedPhysicalDamages (median)] | Current Policies | ZAF | Secondary Energy¦Electricity¦Gas | EJ/yr | Secondary Energy¦Electricity¦Gas | elec_co2 |  | 2055 | 0.0497 | Secondary Energy¦Electricity¦Gas | 55
Downscaling[REMIND-MAgPIE 3.2-4.6 IntegratedPhysicalDamages (median)] | Current Policies | ZAF | Secondary Energy¦Electricity¦Gas | EJ/yr | Secondary Energy¦Electricity¦Gas | elec_co2 |  | 2060 | 0.0253 | Secondary Energy¦Electricity¦Gas | 55
Downscaling[REMIND-MAgPIE 3.2-4.6 IntegratedPhysicalDamages (median)] | Current Policies | ZAF | Secondary Energy¦Electricity¦Gas | EJ/yr | Secondary Energy¦Electricity¦Gas | elec_co2 |  | 2065 | 0.0164 | Secondary Energy¦Electricity¦Gas | 55
Downscaling[REMIND-MAgPIE 3.2-4.6 IntegratedPhysicalDamages (median)] | Current Policies | ZAF | Secondary Energy¦Electricity¦Gas | EJ/yr | Secondary Energy¦Electricity¦Gas | elec_co2 |  | 2070 | 0.0091 | Secondary Energy¦Electricity¦Gas | 55
Downscaling[REMIND-MAgPIE 3.2-4.6 IntegratedPhysicalDamages (median)] | Current Policies | ZAF | Secondary Energy¦Electricity¦Gas | EJ/yr | Secondary Energy¦Electricity¦Gas | elec_co2 |  | 2075 | 0.0096 | Secondary Energy¦Electricity¦Gas | 55
Downscaling[REMIND-MAgPIE 3.2-4.6 IntegratedPhysicalDamages (median)] | Current Policies | ZAF | Secondary Energy¦Electricity¦Gas | EJ/yr | Secondary Energy¦Electricity¦Gas | elec_co2 |  | 2080 | 0.01 | Secondary Energy¦Electricity¦Gas | 55
Downscaling[REMIND-MAgPIE 3.2-4.6 IntegratedPhysicalDamages (median)] | Current Policies | ZAF | Secondary Energy¦Electricity¦Gas | EJ/yr | Secondary Energy¦Electricity¦Gas | elec_co2 |  | 2085 | 0.0108 | Secondary Energy¦Electricity¦Gas | 55
Downscaling[REMIND-MAgPIE 3.2-4.6 IntegratedPhysicalDamages (median)] | Current Policies | ZAF | Secondary Energy¦Electricity¦Gas | EJ/yr | Secondary Energy¦Electricity¦Gas | elec_co2 |  | 2090 | 0.0117 | Secondary Energy¦Electricity¦Gas | 55
Downscaling[REMIND-MAgPIE 3.2-4.6 IntegratedPhysicalDamages (median)] | Current Policies | ZAF | Secondary Energy¦Electricity¦Gas | EJ/yr | Secondary Energy¦Electricity¦Gas | elec_co2 |  | 2095 | 0.0112 | Secondary Energy¦Electricity¦Gas | 55
Downscaling[REMIND-MAgPIE 3.2-4.6 IntegratedPhysicalDamages (median)] | Current Policies | ZAF | Secondary Energy¦Electricity¦Gas | EJ/yr | Secondary Energy¦Electricity¦Gas | elec_co2 |  | 2100 | 0.0109 | Secondary Energy¦Electricity¦Gas | 55
Downscaling[REMIND-MAgPIE 3.2-4.6 IntegratedPhysicalDamages (median)] | Current Policies | ZAF | Secondary Energy¦Electricity¦Oil | EJ/yr | Secondary Energy¦Electricity¦Oil | elec_co2 |  | 2020 | 0.0008 | Secondary Energy¦Electricity¦Oil | 70
Downscaling[REMIND-MAgPIE 3.2-4.6 IntegratedPhysicalDamages (median)] | Current Policies | ZAF | Secondary Energy¦Electricity¦Oil | EJ/yr | Secondary Energy¦Electricity¦Oil | elec_co2 |  | 2025 | 0.0013 | Secondary Energy¦Electricity¦Oil | 70
Downscaling[REMIND-MAgPIE 3.2-4.6 IntegratedPhysicalDamages (median)] | Current Policies | ZAF | Secondary Energy¦Electricity¦Oil | EJ/yr | Secondary Energy¦Electricity¦Oil | elec_co2 |  | 2030 | 0.0007 | Secondary Energy¦Electricity¦Oil | 70
Downscaling[REMIND-MAgPIE 3.2-4.6 IntegratedPhysicalDamages (median)] | Current Policies | ZAF | Secondary Energy¦Electricity¦Oil | EJ/yr | Secondary Energy¦Electricity¦Oil | elec_co2 |  | 2035 | 0 | Secondary Energy¦Electricity¦Oil | 70
Downscaling[REMIND-MAgPIE 3.2-4.6 IntegratedPhysicalDamages (median)] | Current Policies | ZAF | Secondary Energy¦Electricity¦Oil | EJ/yr | Secondary Energy¦Electricity¦Oil | elec_co2 |  | 2040 | 0 | Secondary Energy¦Electricity¦Oil | 70
Downscaling[REMIND-MAgPIE 3.2-4.6 IntegratedPhysicalDamages (median)] | Current Policies | ZAF | Secondary Energy¦Electricity¦Oil | EJ/yr | Secondary Energy¦Electricity¦Oil | elec_co2 |  | 2045 | 0 | Secondary Energy¦Electricity¦Oil | 70
Downscaling[REMIND-MAgPIE 3.2-4.6 IntegratedPhysicalDamages (median)] | Current Policies | ZAF | Secondary Energy¦Electricity¦Oil | EJ/yr | Secondary Energy¦Electricity¦Oil | elec_co2 |  | 2050 | 0 | Secondary Energy¦Electricity¦Oil | 70
Downscaling[REMIND-MAgPIE 3.2-4.6 IntegratedPhysicalDamages (median)] | Current Policies | ZAF | Secondary Energy¦Electricity¦Oil | EJ/yr | Secondary Energy¦Electricity¦Oil | elec_co2 |  | 2055 | 0 | Secondary Energy¦Electricity¦Oil | 70
Downscaling[REMIND-MAgPIE 3.2-4.6 IntegratedPhysicalDamages (median)] | Current Policies | ZAF | Secondary Energy¦Electricity¦Oil | EJ/yr | Secondary Energy¦Electricity¦Oil | elec_co2 |  | 2060 | 0 | Secondary Energy¦Electricity¦Oil | 70
Downscaling[REMIND-MAgPIE 3.2-4.6 IntegratedPhysicalDamages (median)] | Current Policies | ZAF | Secondary Energy¦Electricity¦Oil | EJ/yr | Secondary Energy¦Electricity¦Oil | elec_co2 |  | 2065 | 0 | Secondary Energy¦Electricity¦Oil | 70
Downscaling[REMIND-MAgPIE 3.2-4.6 IntegratedPhysicalDamages (median)] | Current Policies | ZAF | Secondary Energy¦Electricity¦Oil | EJ/yr | Secondary Energy¦Electricity¦Oil | elec_co2 |  | 2070 | 0 | Secondary Energy¦Electricity¦Oil | 70
Downscaling[REMIND-MAgPIE 3.2-4.6 IntegratedPhysicalDamages (median)] | Current Policies | ZAF | Secondary Energy¦Electricity¦Oil | EJ/yr | Secondary Energy¦Electricity¦Oil | elec_co2 |  | 2075 | 0 | Secondary Energy¦Electricity¦Oil | 70
Downscaling[REMIND-MAgPIE 3.2-4.6 IntegratedPhysicalDamages (median)] | Current Policies | ZAF | Secondary Energy¦Electricity¦Oil | EJ/yr | Secondary Energy¦Electricity¦Oil | elec_co2 |  | 2080 | 0 | Secondary Energy¦Electricity¦Oil | 70
Downscaling[REMIND-MAgPIE 3.2-4.6 IntegratedPhysicalDamages (median)] | Current Policies | ZAF | Secondary Energy¦Electricity¦Oil | EJ/yr | Secondary Energy¦Electricity¦Oil | elec_co2 |  | 2085 | 0 | Secondary Energy¦Electricity¦Oil | 70
Downscaling[REMIND-MAgPIE 3.2-4.6 IntegratedPhysicalDamages (median)] | Current Policies | ZAF | Secondary Energy¦Electricity¦Oil | EJ/yr | Secondary Energy¦Electricity¦Oil | elec_co2 |  | 2090 | 0 | Secondary Energy¦Electricity¦Oil | 70
Downscaling[REMIND-MAgPIE 3.2-4.6 IntegratedPhysicalDamages (median)] | Current Policies | ZAF | Secondary Energy¦Electricity¦Oil | EJ/yr | Secondary Energy¦Electricity¦Oil | elec_co2 |  | 2095 | 0 | Secondary Energy¦Electricity¦Oil | 70
Downscaling[REMIND-MAgPIE 3.2-4.6 IntegratedPhysicalDamages (median)] | Current Policies | ZAF | Secondary Energy¦Electricity¦Oil | EJ/yr | Secondary Energy¦Electricity¦Oil | elec_co2 |  | 2100 | 0 | Secondary Energy¦Electricity¦Oil | 70
Downscaling[REMIND-MAgPIE 3.2-4.6 IntegratedPhysicalDamages (median)] | Current Policies | ZAF | Price¦Primary Energy¦Biomass | US$2010/GJ | Price¦Primary Energy¦Biomass | fuel_supply | bioenergy | 2020 | 5.3799 | Price¦Primary Energy¦Biomass
Downscaling[REMIND-MAgPIE 3.2-4.6 IntegratedPhysicalDamages (median)] | Current Policies | ZAF | Price¦Primary Energy¦Biomass | US$2010/GJ | Price¦Primary Energy¦Biomass | fuel_supply | bioenergy | 2025 | 5.7255 | Price¦Primary Energy¦Biomass
Downscaling[REMIND-MAgPIE 3.2-4.6 IntegratedPhysicalDamages (median)] | Current Policies | ZAF | Price¦Primary Energy¦Biomass | US$2010/GJ | Price¦Primary Energy¦Biomass | fuel_supply | bioenergy | 2030 | 5.1289 | Price¦Primary Energy¦Biomass
Downscaling[REMIND-MAgPIE 3.2-4.6 IntegratedPhysicalDamages (median)] | Current Policies | ZAF | Price¦Primary Energy¦Biomass | US$2010/GJ | Price¦Primary Energy¦Biomass | fuel_supply | bioenergy | 2035 | 4.5806 | Price¦Primary Energy¦Biomass
Downscaling[REMIND-MAgPIE 3.2-4.6 IntegratedPhysicalDamages (median)] | Current Policies | ZAF | Price¦Primary Energy¦Biomass | US$2010/GJ | Price¦Primary Energy¦Biomass | fuel_supply | bioenergy | 2040 | 2.1773 | Price¦Primary Energy¦Biomass
Downscaling[REMIND-MAgPIE 3.2-4.6 IntegratedPhysicalDamages (median)] | Current Policies | ZAF | Price¦Primary Energy¦Biomass | US$2010/GJ | Price¦Primary Energy¦Biomass | fuel_supply | bioenergy | 2045 | 2.3828 | Price¦Primary Energy¦Biomass
Downscaling[REMIND-MAgPIE 3.2-4.6 IntegratedPhysicalDamages (median)] | Current Policies | ZAF | Price¦Primary Energy¦Biomass | US$2010/GJ | Price¦Primary Energy¦Biomass | fuel_supply | bioenergy | 2050 | 3.9213 | Price¦Primary Energy¦Biomass
Downscaling[REMIND-MAgPIE 3.2-4.6 IntegratedPhysicalDamages (median)] | Current Policies | ZAF | Price¦Primary Energy¦Biomass | US$2010/GJ | Price¦Primary Energy¦Biomass | fuel_supply | bioenergy | 2055 | 4.1239 | Price¦Primary Energy¦Biomass
Downscaling[REMIND-MAgPIE 3.2-4.6 IntegratedPhysicalDamages (median)] | Current Policies | ZAF | Price¦Primary Energy¦Biomass | US$2010/GJ | Price¦Primary Energy¦Biomass | fuel_supply | bioenergy | 2060 | 5.3222 | Price¦Primary Energy¦Biomass
Downscaling[REMIND-MAgPIE 3.2-4.6 IntegratedPhysicalDamages (median)] | Current Policies | ZAF | Price¦Primary Energy¦Biomass | US$2010/GJ | Price¦Primary Energy¦Biomass | fuel_supply | bioenergy | 2065 | 6.2385 | Price¦Primary Energy¦Biomass
Downscaling[REMIND-MAgPIE 3.2-4.6 IntegratedPhysicalDamages (median)] | Current Policies | ZAF | Price¦Primary Energy¦Biomass | US$2010/GJ | Price¦Primary Energy¦Biomass | fuel_supply | bioenergy | 2070 | 7.1548 | Price¦Primary Energy¦Biomass
Downscaling[REMIND-MAgPIE 3.2-4.6 IntegratedPhysicalDamages (median)] | Current Policies | ZAF | Price¦Primary Energy¦Biomass | US$2010/GJ | Price¦Primary Energy¦Biomass | fuel_supply | bioenergy | 2075 | 7.2125 | Price¦Primary Energy¦Biomass
Downscaling[REMIND-MAgPIE 3.2-4.6 IntegratedPhysicalDamages (median)] | Current Policies | ZAF | Price¦Primary Energy¦Biomass | US$2010/GJ | Price¦Primary Energy¦Biomass | fuel_supply | bioenergy | 2080 | 7.2701 | Price¦Primary Energy¦Biomass
Downscaling[REMIND-MAgPIE 3.2-4.6 IntegratedPhysicalDamages (median)] | Current Policies | ZAF | Price¦Primary Energy¦Biomass | US$2010/GJ | Price¦Primary Energy¦Biomass | fuel_supply | bioenergy | 2085 | 7.324 | Price¦Primary Energy¦Biomass
Downscaling[REMIND-MAgPIE 3.2-4.6 IntegratedPhysicalDamages (median)] | Current Policies | ZAF | Price¦Primary Energy¦Biomass | US$2010/GJ | Price¦Primary Energy¦Biomass | fuel_supply | bioenergy | 2090 | 7.3779 | Price¦Primary Energy¦Biomass
Downscaling[REMIND-MAgPIE 3.2-4.6 IntegratedPhysicalDamages (median)] | Current Policies | ZAF | Price¦Primary Energy¦Biomass | US$2010/GJ | Price¦Primary Energy¦Biomass | fuel_supply | bioenergy | 2095 | 7.5248 | Price¦Primary Energy¦Biomass
Downscaling[REMIND-MAgPIE 3.2-4.6 IntegratedPhysicalDamages (median)] | Current Policies | ZAF | Price¦Primary Energy¦Biomass | US$2010/GJ | Price¦Primary Energy¦Biomass | fuel_supply | bioenergy | 2100 | 7.6717 | Price¦Primary Energy¦Biomass
Downscaling[REMIND-MAgPIE 3.2-4.6 IntegratedPhysicalDamages (median)] | Current Policies | ZAF | Price¦Primary Energy¦Coal | US$2010/GJ | Price¦Primary Energy¦Coal | fuel_supply | coal | 2020 | 2.0344 | Price¦Primary Energy¦Coal
Downscaling[REMIND-MAgPIE 3.2-4.6 IntegratedPhysicalDamages (median)] | Current Policies | ZAF | Price¦Primary Energy¦Coal | US$2010/GJ | Price¦Primary Energy¦Coal | fuel_supply | coal | 2025 | 2.2207 | Price¦Primary Energy¦Coal
Downscaling[REMIND-MAgPIE 3.2-4.6 IntegratedPhysicalDamages (median)] | Current Policies | ZAF | Price¦Primary Energy¦Coal | US$2010/GJ | Price¦Primary Energy¦Coal | fuel_supply | coal | 2030 | 2.2579 | Price¦Primary Energy¦Coal
Downscaling[REMIND-MAgPIE 3.2-4.6 IntegratedPhysicalDamages (median)] | Current Policies | ZAF | Price¦Primary Energy¦Coal | US$2010/GJ | Price¦Primary Energy¦Coal | fuel_supply | coal | 2035 | 2.3055 | Price¦Primary Energy¦Coal
Downscaling[REMIND-MAgPIE 3.2-4.6 IntegratedPhysicalDamages (median)] | Current Policies | ZAF | Price¦Primary Energy¦Coal | US$2010/GJ | Price¦Primary Energy¦Coal | fuel_supply | coal | 2040 | 2.372 | Price¦Primary Energy¦Coal
Downscaling[REMIND-MAgPIE 3.2-4.6 IntegratedPhysicalDamages (median)] | Current Policies | ZAF | Price¦Primary Energy¦Coal | US$2010/GJ | Price¦Primary Energy¦Coal | fuel_supply | coal | 2045 | 2.4867 | Price¦Primary Energy¦Coal
Downscaling[REMIND-MAgPIE 3.2-4.6 IntegratedPhysicalDamages (median)] | Current Policies | ZAF | Price¦Primary Energy¦Coal | US$2010/GJ | Price¦Primary Energy¦Coal | fuel_supply | coal | 2050 | 2.7574 | Price¦Primary Energy¦Coal
Downscaling[REMIND-MAgPIE 3.2-4.6 IntegratedPhysicalDamages (median)] | Current Policies | ZAF | Price¦Primary Energy¦Coal | US$2010/GJ | Price¦Primary Energy¦Coal | fuel_supply | coal | 2055 | 2.6872 | Price¦Primary Energy¦Coal
Downscaling[REMIND-MAgPIE 3.2-4.6 IntegratedPhysicalDamages (median)] | Current Policies | ZAF | Price¦Primary Energy¦Coal | US$2010/GJ | Price¦Primary Energy¦Coal | fuel_supply | coal | 2060 | 3.4336 | Price¦Primary Energy¦Coal
Downscaling[REMIND-MAgPIE 3.2-4.6 IntegratedPhysicalDamages (median)] | Current Policies | ZAF | Price¦Primary Energy¦Coal | US$2010/GJ | Price¦Primary Energy¦Coal | fuel_supply | coal | 2065 | 3.5903 | Price¦Primary Energy¦Coal
Downscaling[REMIND-MAgPIE 3.2-4.6 IntegratedPhysicalDamages (median)] | Current Policies | ZAF | Price¦Primary Energy¦Coal | US$2010/GJ | Price¦Primary Energy¦Coal | fuel_supply | coal | 2070 | 3.7469 | Price¦Primary Energy¦Coal
Downscaling[REMIND-MAgPIE 3.2-4.6 IntegratedPhysicalDamages (median)] | Current Policies | ZAF | Price¦Primary Energy¦Coal | US$2010/GJ | Price¦Primary Energy¦Coal | fuel_supply | coal | 2075 | 3.8717 | Price¦Primary Energy¦Coal
Downscaling[REMIND-MAgPIE 3.2-4.6 IntegratedPhysicalDamages (median)] | Current Policies | ZAF | Price¦Primary Energy¦Coal | US$2010/GJ | Price¦Primary Energy¦Coal | fuel_supply | coal | 2080 | 3.9965 | Price¦Primary Energy¦Coal
Downscaling[REMIND-MAgPIE 3.2-4.6 IntegratedPhysicalDamages (median)] | Current Policies | ZAF | Price¦Primary Energy¦Coal | US$2010/GJ | Price¦Primary Energy¦Coal | fuel_supply | coal | 2085 | 4.1726 | Price¦Primary Energy¦Coal
Downscaling[REMIND-MAgPIE 3.2-4.6 IntegratedPhysicalDamages (median)] | Current Policies | ZAF | Price¦Primary Energy¦Coal | US$2010/GJ | Price¦Primary Energy¦Coal | fuel_supply | coal | 2090 | 4.3488 | Price¦Primary Energy¦Coal
Downscaling[REMIND-MAgPIE 3.2-4.6 IntegratedPhysicalDamages (median)] | Current Policies | ZAF | Price¦Primary Energy¦Coal | US$2010/GJ | Price¦Primary Energy¦Coal | fuel_supply | coal | 2095 | 4.3379 | Price¦Primary Energy¦Coal
Downscaling[REMIND-MAgPIE 3.2-4.6 IntegratedPhysicalDamages (median)] | Current Policies | ZAF | Price¦Primary Energy¦Coal | US$2010/GJ | Price¦Primary Energy¦Coal | fuel_supply | coal | 2100 | 4.327 | Price¦Primary Energy¦Coal
Downscaling[REMIND-MAgPIE 3.2-4.6 IntegratedPhysicalDamages (median)] | Current Policies | ZAF | Price¦Primary Energy¦Gas | US$2010/GJ | Price¦Primary Energy¦Gas | fuel_supply | gas | 2020 | 3.9711 | Price¦Primary Energy¦Gas
Downscaling[REMIND-MAgPIE 3.2-4.6 IntegratedPhysicalDamages (median)] | Current Policies | ZAF | Price¦Primary Energy¦Gas | US$2010/GJ | Price¦Primary Energy¦Gas | fuel_supply | gas | 2025 | 4.682 | Price¦Primary Energy¦Gas
Downscaling[REMIND-MAgPIE 3.2-4.6 IntegratedPhysicalDamages (median)] | Current Policies | ZAF | Price¦Primary Energy¦Gas | US$2010/GJ | Price¦Primary Energy¦Gas | fuel_supply | gas | 2030 | 4.6153 | Price¦Primary Energy¦Gas
Downscaling[REMIND-MAgPIE 3.2-4.6 IntegratedPhysicalDamages (median)] | Current Policies | ZAF | Price¦Primary Energy¦Gas | US$2010/GJ | Price¦Primary Energy¦Gas | fuel_supply | gas | 2035 | 5.0187 | Price¦Primary Energy¦Gas
Downscaling[REMIND-MAgPIE 3.2-4.6 IntegratedPhysicalDamages (median)] | Current Policies | ZAF | Price¦Primary Energy¦Gas | US$2010/GJ | Price¦Primary Energy¦Gas | fuel_supply | gas | 2040 | 5.26 | Price¦Primary Energy¦Gas
Downscaling[REMIND-MAgPIE 3.2-4.6 IntegratedPhysicalDamages (median)] | Current Policies | ZAF | Price¦Primary Energy¦Gas | US$2010/GJ | Price¦Primary Energy¦Gas | fuel_supply | gas | 2045 | 5.5219 | Price¦Primary Energy¦Gas
Downscaling[REMIND-MAgPIE 3.2-4.6 IntegratedPhysicalDamages (median)] | Current Policies | ZAF | Price¦Primary Energy¦Gas | US$2010/GJ | Price¦Primary Energy¦Gas | fuel_supply | gas | 2050 | 5.7033 | Price¦Primary Energy¦Gas
Downscaling[REMIND-MAgPIE 3.2-4.6 IntegratedPhysicalDamages (median)] | Current Policies | ZAF | Price¦Primary Energy¦Gas | US$2010/GJ | Price¦Primary Energy¦Gas | fuel_supply | gas | 2055 | 5.7265 | Price¦Primary Energy¦Gas
Downscaling[REMIND-MAgPIE 3.2-4.6 IntegratedPhysicalDamages (median)] | Current Policies | ZAF | Price¦Primary Energy¦Gas | US$2010/GJ | Price¦Primary Energy¦Gas | fuel_supply | gas | 2060 | 6.7448 | Price¦Primary Energy¦Gas
Downscaling[REMIND-MAgPIE 3.2-4.6 IntegratedPhysicalDamages (median)] | Current Policies | ZAF | Price¦Primary Energy¦Gas | US$2010/GJ | Price¦Primary Energy¦Gas | fuel_supply | gas | 2065 | 6.6279 | Price¦Primary Energy¦Gas
Downscaling[REMIND-MAgPIE 3.2-4.6 IntegratedPhysicalDamages (median)] | Current Policies | ZAF | Price¦Primary Energy¦Gas | US$2010/GJ | Price¦Primary Energy¦Gas | fuel_supply | gas | 2070 | 6.511 | Price¦Primary Energy¦Gas
Downscaling[REMIND-MAgPIE 3.2-4.6 IntegratedPhysicalDamages (median)] | Current Policies | ZAF | Price¦Primary Energy¦Gas | US$2010/GJ | Price¦Primary Energy¦Gas | fuel_supply | gas | 2075 | 6.7354 | Price¦Primary Energy¦Gas
Downscaling[REMIND-MAgPIE 3.2-4.6 IntegratedPhysicalDamages (median)] | Current Policies | ZAF | Price¦Primary Energy¦Gas | US$2010/GJ | Price¦Primary Energy¦Gas | fuel_supply | gas | 2080 | 6.9598 | Price¦Primary Energy¦Gas
Downscaling[REMIND-MAgPIE 3.2-4.6 IntegratedPhysicalDamages (median)] | Current Policies | ZAF | Price¦Primary Energy¦Gas | US$2010/GJ | Price¦Primary Energy¦Gas | fuel_supply | gas | 2085 | 7.2366 | Price¦Primary Energy¦Gas
Downscaling[REMIND-MAgPIE 3.2-4.6 IntegratedPhysicalDamages (median)] | Current Policies | ZAF | Price¦Primary Energy¦Gas | US$2010/GJ | Price¦Primary Energy¦Gas | fuel_supply | gas | 2090 | 7.5135 | Price¦Primary Energy¦Gas
Downscaling[REMIND-MAgPIE 3.2-4.6 IntegratedPhysicalDamages (median)] | Current Policies | ZAF | Price¦Primary Energy¦Gas | US$2010/GJ | Price¦Primary Energy¦Gas | fuel_supply | gas | 2095 | 7.6465 | Price¦Primary Energy¦Gas
Downscaling[REMIND-MAgPIE 3.2-4.6 IntegratedPhysicalDamages (median)] | Current Policies | ZAF | Price¦Primary Energy¦Gas | US$2010/GJ | Price¦Primary Energy¦Gas | fuel_supply | gas | 2100 | 7.7796 | Price¦Primary Energy¦Gas
Downscaling[REMIND-MAgPIE 3.2-4.6 IntegratedPhysicalDamages (median)] | Current Policies | ZAF | Price¦Secondary Energy¦Liquids¦Oil | US$2010/GJ | Price¦Secondary Energy¦Liquids¦Oil | fuel_supply | oil | 2020 | 65.1894 | Price¦Secondary Energy¦Liquids¦Oil
Downscaling[REMIND-MAgPIE 3.2-4.6 IntegratedPhysicalDamages (median)] | Current Policies | ZAF | Price¦Secondary Energy¦Liquids¦Oil | US$2010/GJ | Price¦Secondary Energy¦Liquids¦Oil | fuel_supply | oil | 2025 | 74.0652 | Price¦Secondary Energy¦Liquids¦Oil
Downscaling[REMIND-MAgPIE 3.2-4.6 IntegratedPhysicalDamages (median)] | Current Policies | ZAF | Price¦Secondary Energy¦Liquids¦Oil | US$2010/GJ | Price¦Secondary Energy¦Liquids¦Oil | fuel_supply | oil | 2030 | 82.7737 | Price¦Secondary Energy¦Liquids¦Oil
Downscaling[REMIND-MAgPIE 3.2-4.6 IntegratedPhysicalDamages (median)] | Current Policies | ZAF | Price¦Secondary Energy¦Liquids¦Oil | US$2010/GJ | Price¦Secondary Energy¦Liquids¦Oil | fuel_supply | oil | 2035 | 82.4511 | Price¦Secondary Energy¦Liquids¦Oil
Downscaling[REMIND-MAgPIE 3.2-4.6 IntegratedPhysicalDamages (median)] | Current Policies | ZAF | Price¦Secondary Energy¦Liquids¦Oil | US$2010/GJ | Price¦Secondary Energy¦Liquids¦Oil | fuel_supply | oil | 2040 | 92.5904 | Price¦Secondary Energy¦Liquids¦Oil
Downscaling[REMIND-MAgPIE 3.2-4.6 IntegratedPhysicalDamages (median)] | Current Policies | ZAF | Price¦Secondary Energy¦Liquids¦Oil | US$2010/GJ | Price¦Secondary Energy¦Liquids¦Oil | fuel_supply | oil | 2045 | 102.3178 | Price¦Secondary Energy¦Liquids¦Oil
Downscaling[REMIND-MAgPIE 3.2-4.6 IntegratedPhysicalDamages (median)] | Current Policies | ZAF | Price¦Secondary Energy¦Liquids¦Oil | US$2010/GJ | Price¦Secondary Energy¦Liquids¦Oil | fuel_supply | oil | 2050 | 108.9093 | Price¦Secondary Energy¦Liquids¦Oil
Downscaling[REMIND-MAgPIE 3.2-4.6 IntegratedPhysicalDamages (median)] | Current Policies | ZAF | Price¦Secondary Energy¦Liquids¦Oil | US$2010/GJ | Price¦Secondary Energy¦Liquids¦Oil | fuel_supply | oil | 2055 | 125.3709 | Price¦Secondary Energy¦Liquids¦Oil
Downscaling[REMIND-MAgPIE 3.2-4.6 IntegratedPhysicalDamages (median)] | Current Policies | ZAF | Price¦Secondary Energy¦Liquids¦Oil | US$2010/GJ | Price¦Secondary Energy¦Liquids¦Oil | fuel_supply | oil | 2060 | 199.3054 | Price¦Secondary Energy¦Liquids¦Oil
Downscaling[REMIND-MAgPIE 3.2-4.6 IntegratedPhysicalDamages (median)] | Current Policies | ZAF | Price¦Secondary Energy¦Liquids¦Oil | US$2010/GJ | Price¦Secondary Energy¦Liquids¦Oil | fuel_supply | oil | 2065 | 238.8744 | Price¦Secondary Energy¦Liquids¦Oil
Downscaling[REMIND-MAgPIE 3.2-4.6 IntegratedPhysicalDamages (median)] | Current Policies | ZAF | Price¦Secondary Energy¦Liquids¦Oil | US$2010/GJ | Price¦Secondary Energy¦Liquids¦Oil | fuel_supply | oil | 2070 | 278.4434 | Price¦Secondary Energy¦Liquids¦Oil
Downscaling[REMIND-MAgPIE 3.2-4.6 IntegratedPhysicalDamages (median)] | Current Policies | ZAF | Price¦Secondary Energy¦Liquids¦Oil | US$2010/GJ | Price¦Secondary Energy¦Liquids¦Oil | fuel_supply | oil | 2075 | 284.3673 | Price¦Secondary Energy¦Liquids¦Oil
Downscaling[REMIND-MAgPIE 3.2-4.6 IntegratedPhysicalDamages (median)] | Current Policies | ZAF | Price¦Secondary Energy¦Liquids¦Oil | US$2010/GJ | Price¦Secondary Energy¦Liquids¦Oil | fuel_supply | oil | 2080 | 290.2912 | Price¦Secondary Energy¦Liquids¦Oil
Downscaling[REMIND-MAgPIE 3.2-4.6 IntegratedPhysicalDamages (median)] | Current Policies | ZAF | Price¦Secondary Energy¦Liquids¦Oil | US$2010/GJ | Price¦Secondary Energy¦Liquids¦Oil | fuel_supply | oil | 2085 | 292.4001 | Price¦Secondary Energy¦Liquids¦Oil
Downscaling[REMIND-MAgPIE 3.2-4.6 IntegratedPhysicalDamages (median)] | Current Policies | ZAF | Price¦Secondary Energy¦Liquids¦Oil | US$2010/GJ | Price¦Secondary Energy¦Liquids¦Oil | fuel_supply | oil | 2090 | 294.509 | Price¦Secondary Energy¦Liquids¦Oil
Downscaling[REMIND-MAgPIE 3.2-4.6 IntegratedPhysicalDamages (median)] | Current Policies | ZAF | Price¦Secondary Energy¦Liquids¦Oil | US$2010/GJ | Price¦Secondary Energy¦Liquids¦Oil | fuel_supply | oil | 2095 | 304.3453 | Price¦Secondary Energy¦Liquids¦Oil
Downscaling[REMIND-MAgPIE 3.2-4.6 IntegratedPhysicalDamages (median)] | Current Policies | ZAF | Price¦Secondary Energy¦Liquids¦Oil | US$2010/GJ | Price¦Secondary Energy¦Liquids¦Oil | fuel_supply | oil | 2100 | 314.1817 | Price¦Secondary Energy¦Liquids¦Oil
Downscaling[REMIND-MAgPIE 3.2-4.6 IntegratedPhysicalDamages (median)] | Current Policies | ZAF | Emissions¦CO2 | Mt CO2/yr | Emissions¦CO2 | scenarios - CO2 abatement | CO2 | 2020 | 465.8606 | Emissions¦CO2
Downscaling[REMIND-MAgPIE 3.2-4.6 IntegratedPhysicalDamages (median)] | Current Policies | ZAF | Emissions¦CO2 | Mt CO2/yr | Emissions¦CO2 | scenarios - CO2 abatement | CO2 | 2025 | 381.1823 | Emissions¦CO2
Downscaling[REMIND-MAgPIE 3.2-4.6 IntegratedPhysicalDamages (median)] | Current Policies | ZAF | Emissions¦CO2 | Mt CO2/yr | Emissions¦CO2 | scenarios - CO2 abatement | CO2 | 2030 | 429.7221 | Emissions¦CO2
Downscaling[REMIND-MAgPIE 3.2-4.6 IntegratedPhysicalDamages (median)] | Current Policies | ZAF | Emissions¦CO2 | Mt CO2/yr | Emissions¦CO2 | scenarios - CO2 abatement | CO2 | 2035 | 419.0559 | Emissions¦CO2
Downscaling[REMIND-MAgPIE 3.2-4.6 IntegratedPhysicalDamages (median)] | Current Policies | ZAF | Emissions¦CO2 | Mt CO2/yr | Emissions¦CO2 | scenarios - CO2 abatement | CO2 | 2040 | 408.3166 | Emissions¦CO2
Downscaling[REMIND-MAgPIE 3.2-4.6 IntegratedPhysicalDamages (median)] | Current Policies | ZAF | Emissions¦CO2 | Mt CO2/yr | Emissions¦CO2 | scenarios - CO2 abatement | CO2 | 2045 | 426.5023 | Emissions¦CO2
Downscaling[REMIND-MAgPIE 3.2-4.6 IntegratedPhysicalDamages (median)] | Current Policies | ZAF | Emissions¦CO2 | Mt CO2/yr | Emissions¦CO2 | scenarios - CO2 abatement | CO2 | 2050 | 452.7284 | Emissions¦CO2
Downscaling[REMIND-MAgPIE 3.2-4.6 IntegratedPhysicalDamages (median)] | Current Policies | ZAF | Emissions¦CO2 | Mt CO2/yr | Emissions¦CO2 | scenarios - CO2 abatement | CO2 | 2055 | 422.4176 | Emissions¦CO2
Downscaling[REMIND-MAgPIE 3.2-4.6 IntegratedPhysicalDamages (median)] | Current Policies | ZAF | Emissions¦CO2 | Mt CO2/yr | Emissions¦CO2 | scenarios - CO2 abatement | CO2 | 2060 | 386.016 | Emissions¦CO2
Downscaling[REMIND-MAgPIE 3.2-4.6 IntegratedPhysicalDamages (median)] | Current Policies | ZAF | Emissions¦CO2 | Mt CO2/yr | Emissions¦CO2 | scenarios - CO2 abatement | CO2 | 2065 | 376.5897 | Emissions¦CO2
Downscaling[REMIND-MAgPIE 3.2-4.6 IntegratedPhysicalDamages (median)] | Current Policies | ZAF | Emissions¦CO2 | Mt CO2/yr | Emissions¦CO2 | scenarios - CO2 abatement | CO2 | 2070 | 361.2729 | Emissions¦CO2
Downscaling[REMIND-MAgPIE 3.2-4.6 IntegratedPhysicalDamages (median)] | Current Policies | ZAF | Emissions¦CO2 | Mt CO2/yr | Emissions¦CO2 | scenarios - CO2 abatement | CO2 | 2075 | 383.2637 | Emissions¦CO2
Downscaling[REMIND-MAgPIE 3.2-4.6 IntegratedPhysicalDamages (median)] | Current Policies | ZAF | Emissions¦CO2 | Mt CO2/yr | Emissions¦CO2 | scenarios - CO2 abatement | CO2 | 2080 | 402.5946 | Emissions¦CO2
Downscaling[REMIND-MAgPIE 3.2-4.6 IntegratedPhysicalDamages (median)] | Current Policies | ZAF | Emissions¦CO2 | Mt CO2/yr | Emissions¦CO2 | scenarios - CO2 abatement | CO2 | 2085 | 471.7778 | Emissions¦CO2
Downscaling[REMIND-MAgPIE 3.2-4.6 IntegratedPhysicalDamages (median)] | Current Policies | ZAF | Emissions¦CO2 | Mt CO2/yr | Emissions¦CO2 | scenarios - CO2 abatement | CO2 | 2090 | 534.3421 | Emissions¦CO2
Downscaling[REMIND-MAgPIE 3.2-4.6 IntegratedPhysicalDamages (median)] | Current Policies | ZAF | Emissions¦CO2 | Mt CO2/yr | Emissions¦CO2 | scenarios - CO2 abatement | CO2 | 2095 | 637.0137 | Emissions¦CO2
Downscaling[REMIND-MAgPIE 3.2-4.6 IntegratedPhysicalDamages (median)] | Current Policies | ZAF | Emissions¦CO2 | Mt CO2/yr | Emissions¦CO2 | scenarios - CO2 abatement | CO2 | 2100 | 713.3748 | Emissions¦CO2
Downscaling[REMIND-MAgPIE 3.2-4.6 IntegratedPhysicalDamages (median)] | Current Policies | ZAF | Emissions¦CO2¦Energy | Mt CO2/yr | Emissions¦CO2¦Energy | scenarios - CO2 abatement | CO2 | 2020 | 392.9014 | Emissions¦CO2¦Energy
Downscaling[REMIND-MAgPIE 3.2-4.6 IntegratedPhysicalDamages (median)] | Current Policies | ZAF | Emissions¦CO2¦Energy | Mt CO2/yr | Emissions¦CO2¦Energy | scenarios - CO2 abatement | CO2 | 2025 | 315.6474 | Emissions¦CO2¦Energy
Downscaling[REMIND-MAgPIE 3.2-4.6 IntegratedPhysicalDamages (median)] | Current Policies | ZAF | Emissions¦CO2¦Energy | Mt CO2/yr | Emissions¦CO2¦Energy | scenarios - CO2 abatement | CO2 | 2030 | 364.9441 | Emissions¦CO2¦Energy
Downscaling[REMIND-MAgPIE 3.2-4.6 IntegratedPhysicalDamages (median)] | Current Policies | ZAF | Emissions¦CO2¦Energy | Mt CO2/yr | Emissions¦CO2¦Energy | scenarios - CO2 abatement | CO2 | 2035 | 358.6362 | Emissions¦CO2¦Energy
Downscaling[REMIND-MAgPIE 3.2-4.6 IntegratedPhysicalDamages (median)] | Current Policies | ZAF | Emissions¦CO2¦Energy | Mt CO2/yr | Emissions¦CO2¦Energy | scenarios - CO2 abatement | CO2 | 2040 | 349.8366 | Emissions¦CO2¦Energy
Downscaling[REMIND-MAgPIE 3.2-4.6 IntegratedPhysicalDamages (median)] | Current Policies | ZAF | Emissions¦CO2¦Energy | Mt CO2/yr | Emissions¦CO2¦Energy | scenarios - CO2 abatement | CO2 | 2045 | 369.54 | Emissions¦CO2¦Energy
Downscaling[REMIND-MAgPIE 3.2-4.6 IntegratedPhysicalDamages (median)] | Current Policies | ZAF | Emissions¦CO2¦Energy | Mt CO2/yr | Emissions¦CO2¦Energy | scenarios - CO2 abatement | CO2 | 2050 | 397.0914 | Emissions¦CO2¦Energy
Downscaling[REMIND-MAgPIE 3.2-4.6 IntegratedPhysicalDamages (median)] | Current Policies | ZAF | Emissions¦CO2¦Energy | Mt CO2/yr | Emissions¦CO2¦Energy | scenarios - CO2 abatement | CO2 | 2055 | 365.9495 | Emissions¦CO2¦Energy
Downscaling[REMIND-MAgPIE 3.2-4.6 IntegratedPhysicalDamages (median)] | Current Policies | ZAF | Emissions¦CO2¦Energy | Mt CO2/yr | Emissions¦CO2¦Energy | scenarios - CO2 abatement | CO2 | 2060 | 328.3878 | Emissions¦CO2¦Energy
Downscaling[REMIND-MAgPIE 3.2-4.6 IntegratedPhysicalDamages (median)] | Current Policies | ZAF | Emissions¦CO2¦Energy | Mt CO2/yr | Emissions¦CO2¦Energy | scenarios - CO2 abatement | CO2 | 2065 | 318.0055 | Emissions¦CO2¦Energy
Downscaling[REMIND-MAgPIE 3.2-4.6 IntegratedPhysicalDamages (median)] | Current Policies | ZAF | Emissions¦CO2¦Energy | Mt CO2/yr | Emissions¦CO2¦Energy | scenarios - CO2 abatement | CO2 | 2070 | 301.6581 | Emissions¦CO2¦Energy
Downscaling[REMIND-MAgPIE 3.2-4.6 IntegratedPhysicalDamages (median)] | Current Policies | ZAF | Emissions¦CO2¦Energy | Mt CO2/yr | Emissions¦CO2¦Energy | scenarios - CO2 abatement | CO2 | 2075 | 323.7861 | Emissions¦CO2¦Energy
Downscaling[REMIND-MAgPIE 3.2-4.6 IntegratedPhysicalDamages (median)] | Current Policies | ZAF | Emissions¦CO2¦Energy | Mt CO2/yr | Emissions¦CO2¦Energy | scenarios - CO2 abatement | CO2 | 2080 | 343.2093 | Emissions¦CO2¦Energy
Downscaling[REMIND-MAgPIE 3.2-4.6 IntegratedPhysicalDamages (median)] | Current Policies | ZAF | Emissions¦CO2¦Energy | Mt CO2/yr | Emissions¦CO2¦Energy | scenarios - CO2 abatement | CO2 | 2085 | 413.7749 | Emissions¦CO2¦Energy
Downscaling[REMIND-MAgPIE 3.2-4.6 IntegratedPhysicalDamages (median)] | Current Policies | ZAF | Emissions¦CO2¦Energy | Mt CO2/yr | Emissions¦CO2¦Energy | scenarios - CO2 abatement | CO2 | 2090 | 477.6081 | Emissions¦CO2¦Energy
Downscaling[REMIND-MAgPIE 3.2-4.6 IntegratedPhysicalDamages (median)] | Current Policies | ZAF | Emissions¦CO2¦Energy | Mt CO2/yr | Emissions¦CO2¦Energy | scenarios - CO2 abatement | CO2 | 2095 | 582.0005 | Emissions¦CO2¦Energy
Downscaling[REMIND-MAgPIE 3.2-4.6 IntegratedPhysicalDamages (median)] | Current Policies | ZAF | Emissions¦CO2¦Energy | Mt CO2/yr | Emissions¦CO2¦Energy | scenarios - CO2 abatement | CO2 | 2100 | 659.9921 | Emissions¦CO2¦Energy
Downscaling[REMIND-MAgPIE 3.2-4.6 IntegratedPhysicalDamages (median)] | Delayed transition | ZAF | Carbon Sequestration¦CCS | Mt CO2/yr | Carbon Sequestration¦CCS | CCS potential |  | 2020 | 0 | Carbon Sequestration¦CCS
Downscaling[REMIND-MAgPIE 3.2-4.6 IntegratedPhysicalDamages (median)] | Delayed transition | ZAF | Carbon Sequestration¦CCS | Mt CO2/yr | Carbon Sequestration¦CCS | CCS potential |  | 2025 | 0 | Carbon Sequestration¦CCS
Downscaling[REMIND-MAgPIE 3.2-4.6 IntegratedPhysicalDamages (median)] | Delayed transition | ZAF | Carbon Sequestration¦CCS | Mt CO2/yr | Carbon Sequestration¦CCS | CCS potential |  | 2030 | 0 | Carbon Sequestration¦CCS
Downscaling[REMIND-MAgPIE 3.2-4.6 IntegratedPhysicalDamages (median)] | Delayed transition | ZAF | Carbon Sequestration¦CCS | Mt CO2/yr | Carbon Sequestration¦CCS | CCS potential |  | 2035 | 0.0002 | Carbon Sequestration¦CCS
Downscaling[REMIND-MAgPIE 3.2-4.6 IntegratedPhysicalDamages (median)] | Delayed transition | ZAF | Carbon Sequestration¦CCS | Mt CO2/yr | Carbon Sequestration¦CCS | CCS potential |  | 2040 | 0.0051 | Carbon Sequestration¦CCS
Downscaling[REMIND-MAgPIE 3.2-4.6 IntegratedPhysicalDamages (median)] | Delayed transition | ZAF | Carbon Sequestration¦CCS | Mt CO2/yr | Carbon Sequestration¦CCS | CCS potential |  | 2045 | 1.2074 | Carbon Sequestration¦CCS
Downscaling[REMIND-MAgPIE 3.2-4.6 IntegratedPhysicalDamages (median)] | Delayed transition | ZAF | Carbon Sequestration¦CCS | Mt CO2/yr | Carbon Sequestration¦CCS | CCS potential |  | 2050 | 2.4988 | Carbon Sequestration¦CCS
Downscaling[REMIND-MAgPIE 3.2-4.6 IntegratedPhysicalDamages (median)] | Delayed transition | ZAF | Carbon Sequestration¦CCS | Mt CO2/yr | Carbon Sequestration¦CCS | CCS potential |  | 2055 | 3.1014 | Carbon Sequestration¦CCS
Downscaling[REMIND-MAgPIE 3.2-4.6 IntegratedPhysicalDamages (median)] | Delayed transition | ZAF | Carbon Sequestration¦CCS | Mt CO2/yr | Carbon Sequestration¦CCS | CCS potential |  | 2060 | 3.1259 | Carbon Sequestration¦CCS
Downscaling[REMIND-MAgPIE 3.2-4.6 IntegratedPhysicalDamages (median)] | Delayed transition | ZAF | Carbon Sequestration¦CCS | Mt CO2/yr | Carbon Sequestration¦CCS | CCS potential |  | 2065 | 2.7781 | Carbon Sequestration¦CCS
Downscaling[REMIND-MAgPIE 3.2-4.6 IntegratedPhysicalDamages (median)] | Delayed transition | ZAF | Carbon Sequestration¦CCS | Mt CO2/yr | Carbon Sequestration¦CCS | CCS potential |  | 2070 | 2.5018 | Carbon Sequestration¦CCS
Downscaling[REMIND-MAgPIE 3.2-4.6 IntegratedPhysicalDamages (median)] | Delayed transition | ZAF | Carbon Sequestration¦CCS | Mt CO2/yr | Carbon Sequestration¦CCS | CCS potential |  | 2075 | 2.0566 | Carbon Sequestration¦CCS
Downscaling[REMIND-MAgPIE 3.2-4.6 IntegratedPhysicalDamages (median)] | Delayed transition | ZAF | Carbon Sequestration¦CCS | Mt CO2/yr | Carbon Sequestration¦CCS | CCS potential |  | 2080 | 1.6695 | Carbon Sequestration¦CCS
Downscaling[REMIND-MAgPIE 3.2-4.6 IntegratedPhysicalDamages (median)] | Delayed transition | ZAF | Carbon Sequestration¦CCS | Mt CO2/yr | Carbon Sequestration¦CCS | CCS potential |  | 2085 | 1.0773 | Carbon Sequestration¦CCS
Downscaling[REMIND-MAgPIE 3.2-4.6 IntegratedPhysicalDamages (median)] | Delayed transition | ZAF | Carbon Sequestration¦CCS | Mt CO2/yr | Carbon Sequestration¦CCS | CCS potential |  | 2090 | 0.5506 | Carbon Sequestration¦CCS
Downscaling[REMIND-MAgPIE 3.2-4.6 IntegratedPhysicalDamages (median)] | Delayed transition | ZAF | Carbon Sequestration¦CCS | Mt CO2/yr | Carbon Sequestration¦CCS | CCS potential |  | 2095 | 0.566 | Carbon Sequestration¦CCS
Downscaling[REMIND-MAgPIE 3.2-4.6 IntegratedPhysicalDamages (median)] | Delayed transition | ZAF | Carbon Sequestration¦CCS | Mt CO2/yr | Carbon Sequestration¦CCS | CCS potential |  | 2100 | 0 | Carbon Sequestration¦CCS
Downscaling[REMIND-MAgPIE 3.2-4.6 IntegratedPhysicalDamages (median)] | Delayed transition | ZAF | Final Energy¦Industry¦Electricity | EJ/yr | Final Energy¦Industry¦Electricity | demand_projection | elc_industry | 2020 | 0.3073 | Final Energy¦Industry¦Electricity
Downscaling[REMIND-MAgPIE 3.2-4.6 IntegratedPhysicalDamages (median)] | Delayed transition | ZAF | Final Energy¦Industry¦Electricity | EJ/yr | Final Energy¦Industry¦Electricity | demand_projection | elc_industry | 2025 | 0.2611 | Final Energy¦Industry¦Electricity
Downscaling[REMIND-MAgPIE 3.2-4.6 IntegratedPhysicalDamages (median)] | Delayed transition | ZAF | Final Energy¦Industry¦Electricity | EJ/yr | Final Energy¦Industry¦Electricity | demand_projection | elc_industry | 2030 | 0.2924 | Final Energy¦Industry¦Electricity
Downscaling[REMIND-MAgPIE 3.2-4.6 IntegratedPhysicalDamages (median)] | Delayed transition | ZAF | Final Energy¦Industry¦Electricity | EJ/yr | Final Energy¦Industry¦Electricity | demand_projection | elc_industry | 2035 | 0.3316 | Final Energy¦Industry¦Electricity
Downscaling[REMIND-MAgPIE 3.2-4.6 IntegratedPhysicalDamages (median)] | Delayed transition | ZAF | Final Energy¦Industry¦Electricity | EJ/yr | Final Energy¦Industry¦Electricity | demand_projection | elc_industry | 2040 | 0.291 | Final Energy¦Industry¦Electricity
Downscaling[REMIND-MAgPIE 3.2-4.6 IntegratedPhysicalDamages (median)] | Delayed transition | ZAF | Final Energy¦Industry¦Electricity | EJ/yr | Final Energy¦Industry¦Electricity | demand_projection | elc_industry | 2045 | 0.2895 | Final Energy¦Industry¦Electricity
Downscaling[REMIND-MAgPIE 3.2-4.6 IntegratedPhysicalDamages (median)] | Delayed transition | ZAF | Final Energy¦Industry¦Electricity | EJ/yr | Final Energy¦Industry¦Electricity | demand_projection | elc_industry | 2050 | 0.3022 | Final Energy¦Industry¦Electricity
Downscaling[REMIND-MAgPIE 3.2-4.6 IntegratedPhysicalDamages (median)] | Delayed transition | ZAF | Final Energy¦Industry¦Electricity | EJ/yr | Final Energy¦Industry¦Electricity | demand_projection | elc_industry | 2055 | 0.3275 | Final Energy¦Industry¦Electricity
Downscaling[REMIND-MAgPIE 3.2-4.6 IntegratedPhysicalDamages (median)] | Delayed transition | ZAF | Final Energy¦Industry¦Electricity | EJ/yr | Final Energy¦Industry¦Electricity | demand_projection | elc_industry | 2060 | 0.3313 | Final Energy¦Industry¦Electricity
Downscaling[REMIND-MAgPIE 3.2-4.6 IntegratedPhysicalDamages (median)] | Delayed transition | ZAF | Final Energy¦Industry¦Electricity | EJ/yr | Final Energy¦Industry¦Electricity | demand_projection | elc_industry | 2065 | 0.3595 | Final Energy¦Industry¦Electricity
Downscaling[REMIND-MAgPIE 3.2-4.6 IntegratedPhysicalDamages (median)] | Delayed transition | ZAF | Final Energy¦Industry¦Electricity | EJ/yr | Final Energy¦Industry¦Electricity | demand_projection | elc_industry | 2070 | 0.3885 | Final Energy¦Industry¦Electricity
Downscaling[REMIND-MAgPIE 3.2-4.6 IntegratedPhysicalDamages (median)] | Delayed transition | ZAF | Final Energy¦Industry¦Electricity | EJ/yr | Final Energy¦Industry¦Electricity | demand_projection | elc_industry | 2075 | 0.4069 | Final Energy¦Industry¦Electricity
Downscaling[REMIND-MAgPIE 3.2-4.6 IntegratedPhysicalDamages (median)] | Delayed transition | ZAF | Final Energy¦Industry¦Electricity | EJ/yr | Final Energy¦Industry¦Electricity | demand_projection | elc_industry | 2080 | 0.4298 | Final Energy¦Industry¦Electricity
Downscaling[REMIND-MAgPIE 3.2-4.6 IntegratedPhysicalDamages (median)] | Delayed transition | ZAF | Final Energy¦Industry¦Electricity | EJ/yr | Final Energy¦Industry¦Electricity | demand_projection | elc_industry | 2085 | 0.4333 | Final Energy¦Industry¦Electricity
Downscaling[REMIND-MAgPIE 3.2-4.6 IntegratedPhysicalDamages (median)] | Delayed transition | ZAF | Final Energy¦Industry¦Electricity | EJ/yr | Final Energy¦Industry¦Electricity | demand_projection | elc_industry | 2090 | 0.4387 | Final Energy¦Industry¦Electricity
Downscaling[REMIND-MAgPIE 3.2-4.6 IntegratedPhysicalDamages (median)] | Delayed transition | ZAF | Final Energy¦Industry¦Electricity | EJ/yr | Final Energy¦Industry¦Electricity | demand_projection | elc_industry | 2095 | 0.427 | Final Energy¦Industry¦Electricity
Downscaling[REMIND-MAgPIE 3.2-4.6 IntegratedPhysicalDamages (median)] | Delayed transition | ZAF | Final Energy¦Industry¦Electricity | EJ/yr | Final Energy¦Industry¦Electricity | demand_projection | elc_industry | 2100 | 0.4164 | Final Energy¦Industry¦Electricity
Downscaling[REMIND-MAgPIE 3.2-4.6 IntegratedPhysicalDamages (median)] | Delayed transition | ZAF | Final Energy¦Residential and Commercial¦Electricity | EJ/yr | Final Energy¦Residential and Commercial¦Electricity | demand_projection | elc_buildings | 2020 | 0.2775 | Final Energy¦Residential and Commercial¦Electricity
Downscaling[REMIND-MAgPIE 3.2-4.6 IntegratedPhysicalDamages (median)] | Delayed transition | ZAF | Final Energy¦Residential and Commercial¦Electricity | EJ/yr | Final Energy¦Residential and Commercial¦Electricity | demand_projection | elc_buildings | 2025 | 0.2645 | Final Energy¦Residential and Commercial¦Electricity
Downscaling[REMIND-MAgPIE 3.2-4.6 IntegratedPhysicalDamages (median)] | Delayed transition | ZAF | Final Energy¦Residential and Commercial¦Electricity | EJ/yr | Final Energy¦Residential and Commercial¦Electricity | demand_projection | elc_buildings | 2030 | 0.3148 | Final Energy¦Residential and Commercial¦Electricity
Downscaling[REMIND-MAgPIE 3.2-4.6 IntegratedPhysicalDamages (median)] | Delayed transition | ZAF | Final Energy¦Residential and Commercial¦Electricity | EJ/yr | Final Energy¦Residential and Commercial¦Electricity | demand_projection | elc_buildings | 2035 | 0.444 | Final Energy¦Residential and Commercial¦Electricity
Downscaling[REMIND-MAgPIE 3.2-4.6 IntegratedPhysicalDamages (median)] | Delayed transition | ZAF | Final Energy¦Residential and Commercial¦Electricity | EJ/yr | Final Energy¦Residential and Commercial¦Electricity | demand_projection | elc_buildings | 2040 | 0.5055 | Final Energy¦Residential and Commercial¦Electricity
Downscaling[REMIND-MAgPIE 3.2-4.6 IntegratedPhysicalDamages (median)] | Delayed transition | ZAF | Final Energy¦Residential and Commercial¦Electricity | EJ/yr | Final Energy¦Residential and Commercial¦Electricity | demand_projection | elc_buildings | 2045 | 0.5554 | Final Energy¦Residential and Commercial¦Electricity
Downscaling[REMIND-MAgPIE 3.2-4.6 IntegratedPhysicalDamages (median)] | Delayed transition | ZAF | Final Energy¦Residential and Commercial¦Electricity | EJ/yr | Final Energy¦Residential and Commercial¦Electricity | demand_projection | elc_buildings | 2050 | 0.6397 | Final Energy¦Residential and Commercial¦Electricity
Downscaling[REMIND-MAgPIE 3.2-4.6 IntegratedPhysicalDamages (median)] | Delayed transition | ZAF | Final Energy¦Residential and Commercial¦Electricity | EJ/yr | Final Energy¦Residential and Commercial¦Electricity | demand_projection | elc_buildings | 2055 | 0.6591 | Final Energy¦Residential and Commercial¦Electricity
Downscaling[REMIND-MAgPIE 3.2-4.6 IntegratedPhysicalDamages (median)] | Delayed transition | ZAF | Final Energy¦Residential and Commercial¦Electricity | EJ/yr | Final Energy¦Residential and Commercial¦Electricity | demand_projection | elc_buildings | 2060 | 0.7324 | Final Energy¦Residential and Commercial¦Electricity
Downscaling[REMIND-MAgPIE 3.2-4.6 IntegratedPhysicalDamages (median)] | Delayed transition | ZAF | Final Energy¦Residential and Commercial¦Electricity | EJ/yr | Final Energy¦Residential and Commercial¦Electricity | demand_projection | elc_buildings | 2065 | 0.8599 | Final Energy¦Residential and Commercial¦Electricity
Downscaling[REMIND-MAgPIE 3.2-4.6 IntegratedPhysicalDamages (median)] | Delayed transition | ZAF | Final Energy¦Residential and Commercial¦Electricity | EJ/yr | Final Energy¦Residential and Commercial¦Electricity | demand_projection | elc_buildings | 2070 | 0.9446 | Final Energy¦Residential and Commercial¦Electricity
Downscaling[REMIND-MAgPIE 3.2-4.6 IntegratedPhysicalDamages (median)] | Delayed transition | ZAF | Final Energy¦Residential and Commercial¦Electricity | EJ/yr | Final Energy¦Residential and Commercial¦Electricity | demand_projection | elc_buildings | 2075 | 1.1027 | Final Energy¦Residential and Commercial¦Electricity
Downscaling[REMIND-MAgPIE 3.2-4.6 IntegratedPhysicalDamages (median)] | Delayed transition | ZAF | Final Energy¦Residential and Commercial¦Electricity | EJ/yr | Final Energy¦Residential and Commercial¦Electricity | demand_projection | elc_buildings | 2080 | 1.2153 | Final Energy¦Residential and Commercial¦Electricity
Downscaling[REMIND-MAgPIE 3.2-4.6 IntegratedPhysicalDamages (median)] | Delayed transition | ZAF | Final Energy¦Residential and Commercial¦Electricity | EJ/yr | Final Energy¦Residential and Commercial¦Electricity | demand_projection | elc_buildings | 2085 | 1.3289 | Final Energy¦Residential and Commercial¦Electricity
Downscaling[REMIND-MAgPIE 3.2-4.6 IntegratedPhysicalDamages (median)] | Delayed transition | ZAF | Final Energy¦Residential and Commercial¦Electricity | EJ/yr | Final Energy¦Residential and Commercial¦Electricity | demand_projection | elc_buildings | 2090 | 1.4202 | Final Energy¦Residential and Commercial¦Electricity
Downscaling[REMIND-MAgPIE 3.2-4.6 IntegratedPhysicalDamages (median)] | Delayed transition | ZAF | Final Energy¦Residential and Commercial¦Electricity | EJ/yr | Final Energy¦Residential and Commercial¦Electricity | demand_projection | elc_buildings | 2095 | 1.4295 | Final Energy¦Residential and Commercial¦Electricity
Downscaling[REMIND-MAgPIE 3.2-4.6 IntegratedPhysicalDamages (median)] | Delayed transition | ZAF | Final Energy¦Residential and Commercial¦Electricity | EJ/yr | Final Energy¦Residential and Commercial¦Electricity | demand_projection | elc_buildings | 2100 | 1.4351 | Final Energy¦Residential and Commercial¦Electricity
Downscaling[REMIND-MAgPIE 3.2-4.6 IntegratedPhysicalDamages (median)] | Delayed transition | ZAF | Final Energy¦Transportation¦Electricity | EJ/yr | Final Energy¦Transportation¦Electricity | demand_projection | elc_transport | 2020 | 0.0109 | Final Energy¦Transportation¦Electricity
Downscaling[REMIND-MAgPIE 3.2-4.6 IntegratedPhysicalDamages (median)] | Delayed transition | ZAF | Final Energy¦Transportation¦Electricity | EJ/yr | Final Energy¦Transportation¦Electricity | demand_projection | elc_transport | 2025 | 0.0435 | Final Energy¦Transportation¦Electricity
Downscaling[REMIND-MAgPIE 3.2-4.6 IntegratedPhysicalDamages (median)] | Delayed transition | ZAF | Final Energy¦Transportation¦Electricity | EJ/yr | Final Energy¦Transportation¦Electricity | demand_projection | elc_transport | 2030 | 0.1624 | Final Energy¦Transportation¦Electricity
Downscaling[REMIND-MAgPIE 3.2-4.6 IntegratedPhysicalDamages (median)] | Delayed transition | ZAF | Final Energy¦Transportation¦Electricity | EJ/yr | Final Energy¦Transportation¦Electricity | demand_projection | elc_transport | 2035 | 0.2781 | Final Energy¦Transportation¦Electricity
Downscaling[REMIND-MAgPIE 3.2-4.6 IntegratedPhysicalDamages (median)] | Delayed transition | ZAF | Final Energy¦Transportation¦Electricity | EJ/yr | Final Energy¦Transportation¦Electricity | demand_projection | elc_transport | 2040 | 0.361 | Final Energy¦Transportation¦Electricity
Downscaling[REMIND-MAgPIE 3.2-4.6 IntegratedPhysicalDamages (median)] | Delayed transition | ZAF | Final Energy¦Transportation¦Electricity | EJ/yr | Final Energy¦Transportation¦Electricity | demand_projection | elc_transport | 2045 | 0.3783 | Final Energy¦Transportation¦Electricity
Downscaling[REMIND-MAgPIE 3.2-4.6 IntegratedPhysicalDamages (median)] | Delayed transition | ZAF | Final Energy¦Transportation¦Electricity | EJ/yr | Final Energy¦Transportation¦Electricity | demand_projection | elc_transport | 2050 | 0.4091 | Final Energy¦Transportation¦Electricity
Downscaling[REMIND-MAgPIE 3.2-4.6 IntegratedPhysicalDamages (median)] | Delayed transition | ZAF | Final Energy¦Transportation¦Electricity | EJ/yr | Final Energy¦Transportation¦Electricity | demand_projection | elc_transport | 2055 | 0.4853 | Final Energy¦Transportation¦Electricity
Downscaling[REMIND-MAgPIE 3.2-4.6 IntegratedPhysicalDamages (median)] | Delayed transition | ZAF | Final Energy¦Transportation¦Electricity | EJ/yr | Final Energy¦Transportation¦Electricity | demand_projection | elc_transport | 2060 | 0.5767 | Final Energy¦Transportation¦Electricity
Downscaling[REMIND-MAgPIE 3.2-4.6 IntegratedPhysicalDamages (median)] | Delayed transition | ZAF | Final Energy¦Transportation¦Electricity | EJ/yr | Final Energy¦Transportation¦Electricity | demand_projection | elc_transport | 2065 | 0.5865 | Final Energy¦Transportation¦Electricity
Downscaling[REMIND-MAgPIE 3.2-4.6 IntegratedPhysicalDamages (median)] | Delayed transition | ZAF | Final Energy¦Transportation¦Electricity | EJ/yr | Final Energy¦Transportation¦Electricity | demand_projection | elc_transport | 2070 | 0.5902 | Final Energy¦Transportation¦Electricity
Downscaling[REMIND-MAgPIE 3.2-4.6 IntegratedPhysicalDamages (median)] | Delayed transition | ZAF | Final Energy¦Transportation¦Electricity | EJ/yr | Final Energy¦Transportation¦Electricity | demand_projection | elc_transport | 2075 | 0.5856 | Final Energy¦Transportation¦Electricity
Downscaling[REMIND-MAgPIE 3.2-4.6 IntegratedPhysicalDamages (median)] | Delayed transition | ZAF | Final Energy¦Transportation¦Electricity | EJ/yr | Final Energy¦Transportation¦Electricity | demand_projection | elc_transport | 2080 | 0.5833 | Final Energy¦Transportation¦Electricity
Downscaling[REMIND-MAgPIE 3.2-4.6 IntegratedPhysicalDamages (median)] | Delayed transition | ZAF | Final Energy¦Transportation¦Electricity | EJ/yr | Final Energy¦Transportation¦Electricity | demand_projection | elc_transport | 2085 | 0.5711 | Final Energy¦Transportation¦Electricity
Downscaling[REMIND-MAgPIE 3.2-4.6 IntegratedPhysicalDamages (median)] | Delayed transition | ZAF | Final Energy¦Transportation¦Electricity | EJ/yr | Final Energy¦Transportation¦Electricity | demand_projection | elc_transport | 2090 | 0.5582 | Final Energy¦Transportation¦Electricity
Downscaling[REMIND-MAgPIE 3.2-4.6 IntegratedPhysicalDamages (median)] | Delayed transition | ZAF | Final Energy¦Transportation¦Electricity | EJ/yr | Final Energy¦Transportation¦Electricity | demand_projection | elc_transport | 2095 | 0.5381 | Final Energy¦Transportation¦Electricity
Downscaling[REMIND-MAgPIE 3.2-4.6 IntegratedPhysicalDamages (median)] | Delayed transition | ZAF | Final Energy¦Transportation¦Electricity | EJ/yr | Final Energy¦Transportation¦Electricity | demand_projection | elc_transport | 2100 | 0.5191 | Final Energy¦Transportation¦Electricity
Downscaling[REMIND-MAgPIE 3.2-4.6 IntegratedPhysicalDamages (median)] | Delayed transition | ZAF | Secondary Energy¦Hydrogen | EJ/yr | Secondary Energy¦Hydrogen | demand_projection | hydrogen_allsect | 2020 | 0.0006 | Secondary Energy¦Hydrogen
Downscaling[REMIND-MAgPIE 3.2-4.6 IntegratedPhysicalDamages (median)] | Delayed transition | ZAF | Secondary Energy¦Hydrogen | EJ/yr | Secondary Energy¦Hydrogen | demand_projection | hydrogen_allsect | 2025 | 0.0043 | Secondary Energy¦Hydrogen
Downscaling[REMIND-MAgPIE 3.2-4.6 IntegratedPhysicalDamages (median)] | Delayed transition | ZAF | Secondary Energy¦Hydrogen | EJ/yr | Secondary Energy¦Hydrogen | demand_projection | hydrogen_allsect | 2030 | 0.0098 | Secondary Energy¦Hydrogen
Downscaling[REMIND-MAgPIE 3.2-4.6 IntegratedPhysicalDamages (median)] | Delayed transition | ZAF | Secondary Energy¦Hydrogen | EJ/yr | Secondary Energy¦Hydrogen | demand_projection | hydrogen_allsect | 2035 | 0.0164 | Secondary Energy¦Hydrogen
Downscaling[REMIND-MAgPIE 3.2-4.6 IntegratedPhysicalDamages (median)] | Delayed transition | ZAF | Secondary Energy¦Hydrogen | EJ/yr | Secondary Energy¦Hydrogen | demand_projection | hydrogen_allsect | 2040 | 0.0156 | Secondary Energy¦Hydrogen
Downscaling[REMIND-MAgPIE 3.2-4.6 IntegratedPhysicalDamages (median)] | Delayed transition | ZAF | Secondary Energy¦Hydrogen | EJ/yr | Secondary Energy¦Hydrogen | demand_projection | hydrogen_allsect | 2045 | 0.0299 | Secondary Energy¦Hydrogen
Downscaling[REMIND-MAgPIE 3.2-4.6 IntegratedPhysicalDamages (median)] | Delayed transition | ZAF | Secondary Energy¦Hydrogen | EJ/yr | Secondary Energy¦Hydrogen | demand_projection | hydrogen_allsect | 2050 | 0.0683 | Secondary Energy¦Hydrogen
Downscaling[REMIND-MAgPIE 3.2-4.6 IntegratedPhysicalDamages (median)] | Delayed transition | ZAF | Secondary Energy¦Hydrogen | EJ/yr | Secondary Energy¦Hydrogen | demand_projection | hydrogen_allsect | 2055 | 0.1361 | Secondary Energy¦Hydrogen
Downscaling[REMIND-MAgPIE 3.2-4.6 IntegratedPhysicalDamages (median)] | Delayed transition | ZAF | Secondary Energy¦Hydrogen | EJ/yr | Secondary Energy¦Hydrogen | demand_projection | hydrogen_allsect | 2060 | 0.2254 | Secondary Energy¦Hydrogen
Downscaling[REMIND-MAgPIE 3.2-4.6 IntegratedPhysicalDamages (median)] | Delayed transition | ZAF | Secondary Energy¦Hydrogen | EJ/yr | Secondary Energy¦Hydrogen | demand_projection | hydrogen_allsect | 2065 | 0.2307 | Secondary Energy¦Hydrogen
Downscaling[REMIND-MAgPIE 3.2-4.6 IntegratedPhysicalDamages (median)] | Delayed transition | ZAF | Secondary Energy¦Hydrogen | EJ/yr | Secondary Energy¦Hydrogen | demand_projection | hydrogen_allsect | 2070 | 0.2378 | Secondary Energy¦Hydrogen
Downscaling[REMIND-MAgPIE 3.2-4.6 IntegratedPhysicalDamages (median)] | Delayed transition | ZAF | Secondary Energy¦Hydrogen | EJ/yr | Secondary Energy¦Hydrogen | demand_projection | hydrogen_allsect | 2075 | 0.2238 | Secondary Energy¦Hydrogen
Downscaling[REMIND-MAgPIE 3.2-4.6 IntegratedPhysicalDamages (median)] | Delayed transition | ZAF | Secondary Energy¦Hydrogen | EJ/yr | Secondary Energy¦Hydrogen | demand_projection | hydrogen_allsect | 2080 | 0.2132 | Secondary Energy¦Hydrogen
Downscaling[REMIND-MAgPIE 3.2-4.6 IntegratedPhysicalDamages (median)] | Delayed transition | ZAF | Secondary Energy¦Hydrogen | EJ/yr | Secondary Energy¦Hydrogen | demand_projection | hydrogen_allsect | 2085 | 0.2003 | Secondary Energy¦Hydrogen
Downscaling[REMIND-MAgPIE 3.2-4.6 IntegratedPhysicalDamages (median)] | Delayed transition | ZAF | Secondary Energy¦Hydrogen | EJ/yr | Secondary Energy¦Hydrogen | demand_projection | hydrogen_allsect | 2090 | 0.1876 | Secondary Energy¦Hydrogen
Downscaling[REMIND-MAgPIE 3.2-4.6 IntegratedPhysicalDamages (median)] | Delayed transition | ZAF | Secondary Energy¦Hydrogen | EJ/yr | Secondary Energy¦Hydrogen | demand_projection | hydrogen_allsect | 2095 | 0.186 | Secondary Energy¦Hydrogen
Downscaling[REMIND-MAgPIE 3.2-4.6 IntegratedPhysicalDamages (median)] | Delayed transition | ZAF | Secondary Energy¦Hydrogen | EJ/yr | Secondary Energy¦Hydrogen | demand_projection | hydrogen_allsect | 2100 | 0.1824 | Secondary Energy¦Hydrogen
Downscaling[REMIND-MAgPIE 3.2-4.6 IntegratedPhysicalDamages (median)] | Delayed transition | ZAF | Secondary Energy¦Electricity¦Coal | EJ/yr | Secondary Energy¦Electricity¦Coal | elec_co2 |  | 2020 | 0.6579 | Secondary Energy¦Electricity¦Coal | 94
Downscaling[REMIND-MAgPIE 3.2-4.6 IntegratedPhysicalDamages (median)] | Delayed transition | ZAF | Secondary Energy¦Electricity¦Coal | EJ/yr | Secondary Energy¦Electricity¦Coal | elec_co2 |  | 2025 | 0.3203 | Secondary Energy¦Electricity¦Coal | 94
Downscaling[REMIND-MAgPIE 3.2-4.6 IntegratedPhysicalDamages (median)] | Delayed transition | ZAF | Secondary Energy¦Electricity¦Coal | EJ/yr | Secondary Energy¦Electricity¦Coal | elec_co2 |  | 2030 | 0.26 | Secondary Energy¦Electricity¦Coal | 94
Downscaling[REMIND-MAgPIE 3.2-4.6 IntegratedPhysicalDamages (median)] | Delayed transition | ZAF | Secondary Energy¦Electricity¦Coal | EJ/yr | Secondary Energy¦Electricity¦Coal | elec_co2 |  | 2035 | 0.1696 | Secondary Energy¦Electricity¦Coal | 94
Downscaling[REMIND-MAgPIE 3.2-4.6 IntegratedPhysicalDamages (median)] | Delayed transition | ZAF | Secondary Energy¦Electricity¦Coal | EJ/yr | Secondary Energy¦Electricity¦Coal | elec_co2 |  | 2040 | 0.0129 | Secondary Energy¦Electricity¦Coal | 94
Downscaling[REMIND-MAgPIE 3.2-4.6 IntegratedPhysicalDamages (median)] | Delayed transition | ZAF | Secondary Energy¦Electricity¦Coal | EJ/yr | Secondary Energy¦Electricity¦Coal | elec_co2 |  | 2045 | 0.0003 | Secondary Energy¦Electricity¦Coal | 94
Downscaling[REMIND-MAgPIE 3.2-4.6 IntegratedPhysicalDamages (median)] | Delayed transition | ZAF | Secondary Energy¦Electricity¦Coal | EJ/yr | Secondary Energy¦Electricity¦Coal | elec_co2 |  | 2050 | 0.0001 | Secondary Energy¦Electricity¦Coal | 94
Downscaling[REMIND-MAgPIE 3.2-4.6 IntegratedPhysicalDamages (median)] | Delayed transition | ZAF | Secondary Energy¦Electricity¦Coal | EJ/yr | Secondary Energy¦Electricity¦Coal | elec_co2 |  | 2055 | 0 | Secondary Energy¦Electricity¦Coal | 94
Downscaling[REMIND-MAgPIE 3.2-4.6 IntegratedPhysicalDamages (median)] | Delayed transition | ZAF | Secondary Energy¦Electricity¦Coal | EJ/yr | Secondary Energy¦Electricity¦Coal | elec_co2 |  | 2060 | 0 | Secondary Energy¦Electricity¦Coal | 94
Downscaling[REMIND-MAgPIE 3.2-4.6 IntegratedPhysicalDamages (median)] | Delayed transition | ZAF | Secondary Energy¦Electricity¦Coal | EJ/yr | Secondary Energy¦Electricity¦Coal | elec_co2 |  | 2065 | 0 | Secondary Energy¦Electricity¦Coal | 94
Downscaling[REMIND-MAgPIE 3.2-4.6 IntegratedPhysicalDamages (median)] | Delayed transition | ZAF | Secondary Energy¦Electricity¦Coal | EJ/yr | Secondary Energy¦Electricity¦Coal | elec_co2 |  | 2070 | 0 | Secondary Energy¦Electricity¦Coal | 94
Downscaling[REMIND-MAgPIE 3.2-4.6 IntegratedPhysicalDamages (median)] | Delayed transition | ZAF | Secondary Energy¦Electricity¦Coal | EJ/yr | Secondary Energy¦Electricity¦Coal | elec_co2 |  | 2075 | 0 | Secondary Energy¦Electricity¦Coal | 94
Downscaling[REMIND-MAgPIE 3.2-4.6 IntegratedPhysicalDamages (median)] | Delayed transition | ZAF | Secondary Energy¦Electricity¦Coal | EJ/yr | Secondary Energy¦Electricity¦Coal | elec_co2 |  | 2080 | 0 | Secondary Energy¦Electricity¦Coal | 94
Downscaling[REMIND-MAgPIE 3.2-4.6 IntegratedPhysicalDamages (median)] | Delayed transition | ZAF | Secondary Energy¦Electricity¦Coal | EJ/yr | Secondary Energy¦Electricity¦Coal | elec_co2 |  | 2085 | 0 | Secondary Energy¦Electricity¦Coal | 94
Downscaling[REMIND-MAgPIE 3.2-4.6 IntegratedPhysicalDamages (median)] | Delayed transition | ZAF | Secondary Energy¦Electricity¦Coal | EJ/yr | Secondary Energy¦Electricity¦Coal | elec_co2 |  | 2090 | 0 | Secondary Energy¦Electricity¦Coal | 94
Downscaling[REMIND-MAgPIE 3.2-4.6 IntegratedPhysicalDamages (median)] | Delayed transition | ZAF | Secondary Energy¦Electricity¦Coal | EJ/yr | Secondary Energy¦Electricity¦Coal | elec_co2 |  | 2095 | 0 | Secondary Energy¦Electricity¦Coal | 94
Downscaling[REMIND-MAgPIE 3.2-4.6 IntegratedPhysicalDamages (median)] | Delayed transition | ZAF | Secondary Energy¦Electricity¦Coal | EJ/yr | Secondary Energy¦Electricity¦Coal | elec_co2 |  | 2100 | 0 | Secondary Energy¦Electricity¦Coal | 94
Downscaling[REMIND-MAgPIE 3.2-4.6 IntegratedPhysicalDamages (median)] | Delayed transition | ZAF | Secondary Energy¦Electricity¦Gas | EJ/yr | Secondary Energy¦Electricity¦Gas | elec_co2 |  | 2020 | 0.0782 | Secondary Energy¦Electricity¦Gas | 55
Downscaling[REMIND-MAgPIE 3.2-4.6 IntegratedPhysicalDamages (median)] | Delayed transition | ZAF | Secondary Energy¦Electricity¦Gas | EJ/yr | Secondary Energy¦Electricity¦Gas | elec_co2 |  | 2025 | 0.1837 | Secondary Energy¦Electricity¦Gas | 55
Downscaling[REMIND-MAgPIE 3.2-4.6 IntegratedPhysicalDamages (median)] | Delayed transition | ZAF | Secondary Energy¦Electricity¦Gas | EJ/yr | Secondary Energy¦Electricity¦Gas | elec_co2 |  | 2030 | 0.1953 | Secondary Energy¦Electricity¦Gas | 55
Downscaling[REMIND-MAgPIE 3.2-4.6 IntegratedPhysicalDamages (median)] | Delayed transition | ZAF | Secondary Energy¦Electricity¦Gas | EJ/yr | Secondary Energy¦Electricity¦Gas | elec_co2 |  | 2035 | 0.0697 | Secondary Energy¦Electricity¦Gas | 55
Downscaling[REMIND-MAgPIE 3.2-4.6 IntegratedPhysicalDamages (median)] | Delayed transition | ZAF | Secondary Energy¦Electricity¦Gas | EJ/yr | Secondary Energy¦Electricity¦Gas | elec_co2 |  | 2040 | 0.0196 | Secondary Energy¦Electricity¦Gas | 55
Downscaling[REMIND-MAgPIE 3.2-4.6 IntegratedPhysicalDamages (median)] | Delayed transition | ZAF | Secondary Energy¦Electricity¦Gas | EJ/yr | Secondary Energy¦Electricity¦Gas | elec_co2 |  | 2045 | 0.0048 | Secondary Energy¦Electricity¦Gas | 55
Downscaling[REMIND-MAgPIE 3.2-4.6 IntegratedPhysicalDamages (median)] | Delayed transition | ZAF | Secondary Energy¦Electricity¦Gas | EJ/yr | Secondary Energy¦Electricity¦Gas | elec_co2 |  | 2050 | 0.0009 | Secondary Energy¦Electricity¦Gas | 55
Downscaling[REMIND-MAgPIE 3.2-4.6 IntegratedPhysicalDamages (median)] | Delayed transition | ZAF | Secondary Energy¦Electricity¦Gas | EJ/yr | Secondary Energy¦Electricity¦Gas | elec_co2 |  | 2055 | 0.0007 | Secondary Energy¦Electricity¦Gas | 55
Downscaling[REMIND-MAgPIE 3.2-4.6 IntegratedPhysicalDamages (median)] | Delayed transition | ZAF | Secondary Energy¦Electricity¦Gas | EJ/yr | Secondary Energy¦Electricity¦Gas | elec_co2 |  | 2060 | 0.0005 | Secondary Energy¦Electricity¦Gas | 55
Downscaling[REMIND-MAgPIE 3.2-4.6 IntegratedPhysicalDamages (median)] | Delayed transition | ZAF | Secondary Energy¦Electricity¦Gas | EJ/yr | Secondary Energy¦Electricity¦Gas | elec_co2 |  | 2065 | 0.0004 | Secondary Energy¦Electricity¦Gas | 55
Downscaling[REMIND-MAgPIE 3.2-4.6 IntegratedPhysicalDamages (median)] | Delayed transition | ZAF | Secondary Energy¦Electricity¦Gas | EJ/yr | Secondary Energy¦Electricity¦Gas | elec_co2 |  | 2070 | 0.0003 | Secondary Energy¦Electricity¦Gas | 55
Downscaling[REMIND-MAgPIE 3.2-4.6 IntegratedPhysicalDamages (median)] | Delayed transition | ZAF | Secondary Energy¦Electricity¦Gas | EJ/yr | Secondary Energy¦Electricity¦Gas | elec_co2 |  | 2075 | 0.0001 | Secondary Energy¦Electricity¦Gas | 55
Downscaling[REMIND-MAgPIE 3.2-4.6 IntegratedPhysicalDamages (median)] | Delayed transition | ZAF | Secondary Energy¦Electricity¦Gas | EJ/yr | Secondary Energy¦Electricity¦Gas | elec_co2 |  | 2080 | 0 | Secondary Energy¦Electricity¦Gas | 55
Downscaling[REMIND-MAgPIE 3.2-4.6 IntegratedPhysicalDamages (median)] | Delayed transition | ZAF | Secondary Energy¦Electricity¦Gas | EJ/yr | Secondary Energy¦Electricity¦Gas | elec_co2 |  | 2085 | 0 | Secondary Energy¦Electricity¦Gas | 55
Downscaling[REMIND-MAgPIE 3.2-4.6 IntegratedPhysicalDamages (median)] | Delayed transition | ZAF | Secondary Energy¦Electricity¦Gas | EJ/yr | Secondary Energy¦Electricity¦Gas | elec_co2 |  | 2090 | 0 | Secondary Energy¦Electricity¦Gas | 55
Downscaling[REMIND-MAgPIE 3.2-4.6 IntegratedPhysicalDamages (median)] | Delayed transition | ZAF | Secondary Energy¦Electricity¦Gas | EJ/yr | Secondary Energy¦Electricity¦Gas | elec_co2 |  | 2095 | 0 | Secondary Energy¦Electricity¦Gas | 55
Downscaling[REMIND-MAgPIE 3.2-4.6 IntegratedPhysicalDamages (median)] | Delayed transition | ZAF | Secondary Energy¦Electricity¦Gas | EJ/yr | Secondary Energy¦Electricity¦Gas | elec_co2 |  | 2100 | 0 | Secondary Energy¦Electricity¦Gas | 55
Downscaling[REMIND-MAgPIE 3.2-4.6 IntegratedPhysicalDamages (median)] | Delayed transition | ZAF | Secondary Energy¦Electricity¦Oil | EJ/yr | Secondary Energy¦Electricity¦Oil | elec_co2 |  | 2020 | 0.0008 | Secondary Energy¦Electricity¦Oil | 70
Downscaling[REMIND-MAgPIE 3.2-4.6 IntegratedPhysicalDamages (median)] | Delayed transition | ZAF | Secondary Energy¦Electricity¦Oil | EJ/yr | Secondary Energy¦Electricity¦Oil | elec_co2 |  | 2025 | 0.0013 | Secondary Energy¦Electricity¦Oil | 70
Downscaling[REMIND-MAgPIE 3.2-4.6 IntegratedPhysicalDamages (median)] | Delayed transition | ZAF | Secondary Energy¦Electricity¦Oil | EJ/yr | Secondary Energy¦Electricity¦Oil | elec_co2 |  | 2030 | 0.0007 | Secondary Energy¦Electricity¦Oil | 70
Downscaling[REMIND-MAgPIE 3.2-4.6 IntegratedPhysicalDamages (median)] | Delayed transition | ZAF | Secondary Energy¦Electricity¦Oil | EJ/yr | Secondary Energy¦Electricity¦Oil | elec_co2 |  | 2035 | 0 | Secondary Energy¦Electricity¦Oil | 70
Downscaling[REMIND-MAgPIE 3.2-4.6 IntegratedPhysicalDamages (median)] | Delayed transition | ZAF | Secondary Energy¦Electricity¦Oil | EJ/yr | Secondary Energy¦Electricity¦Oil | elec_co2 |  | 2040 | 0 | Secondary Energy¦Electricity¦Oil | 70
Downscaling[REMIND-MAgPIE 3.2-4.6 IntegratedPhysicalDamages (median)] | Delayed transition | ZAF | Secondary Energy¦Electricity¦Oil | EJ/yr | Secondary Energy¦Electricity¦Oil | elec_co2 |  | 2045 | 0 | Secondary Energy¦Electricity¦Oil | 70
Downscaling[REMIND-MAgPIE 3.2-4.6 IntegratedPhysicalDamages (median)] | Delayed transition | ZAF | Secondary Energy¦Electricity¦Oil | EJ/yr | Secondary Energy¦Electricity¦Oil | elec_co2 |  | 2050 | 0 | Secondary Energy¦Electricity¦Oil | 70
Downscaling[REMIND-MAgPIE 3.2-4.6 IntegratedPhysicalDamages (median)] | Delayed transition | ZAF | Secondary Energy¦Electricity¦Oil | EJ/yr | Secondary Energy¦Electricity¦Oil | elec_co2 |  | 2055 | 0 | Secondary Energy¦Electricity¦Oil | 70
Downscaling[REMIND-MAgPIE 3.2-4.6 IntegratedPhysicalDamages (median)] | Delayed transition | ZAF | Secondary Energy¦Electricity¦Oil | EJ/yr | Secondary Energy¦Electricity¦Oil | elec_co2 |  | 2060 | 0 | Secondary Energy¦Electricity¦Oil | 70
Downscaling[REMIND-MAgPIE 3.2-4.6 IntegratedPhysicalDamages (median)] | Delayed transition | ZAF | Secondary Energy¦Electricity¦Oil | EJ/yr | Secondary Energy¦Electricity¦Oil | elec_co2 |  | 2065 | 0 | Secondary Energy¦Electricity¦Oil | 70
Downscaling[REMIND-MAgPIE 3.2-4.6 IntegratedPhysicalDamages (median)] | Delayed transition | ZAF | Secondary Energy¦Electricity¦Oil | EJ/yr | Secondary Energy¦Electricity¦Oil | elec_co2 |  | 2070 | 0 | Secondary Energy¦Electricity¦Oil | 70
Downscaling[REMIND-MAgPIE 3.2-4.6 IntegratedPhysicalDamages (median)] | Delayed transition | ZAF | Secondary Energy¦Electricity¦Oil | EJ/yr | Secondary Energy¦Electricity¦Oil | elec_co2 |  | 2075 | 0 | Secondary Energy¦Electricity¦Oil | 70
Downscaling[REMIND-MAgPIE 3.2-4.6 IntegratedPhysicalDamages (median)] | Delayed transition | ZAF | Secondary Energy¦Electricity¦Oil | EJ/yr | Secondary Energy¦Electricity¦Oil | elec_co2 |  | 2080 | 0 | Secondary Energy¦Electricity¦Oil | 70
Downscaling[REMIND-MAgPIE 3.2-4.6 IntegratedPhysicalDamages (median)] | Delayed transition | ZAF | Secondary Energy¦Electricity¦Oil | EJ/yr | Secondary Energy¦Electricity¦Oil | elec_co2 |  | 2085 | 0 | Secondary Energy¦Electricity¦Oil | 70
Downscaling[REMIND-MAgPIE 3.2-4.6 IntegratedPhysicalDamages (median)] | Delayed transition | ZAF | Secondary Energy¦Electricity¦Oil | EJ/yr | Secondary Energy¦Electricity¦Oil | elec_co2 |  | 2090 | 0 | Secondary Energy¦Electricity¦Oil | 70
Downscaling[REMIND-MAgPIE 3.2-4.6 IntegratedPhysicalDamages (median)] | Delayed transition | ZAF | Secondary Energy¦Electricity¦Oil | EJ/yr | Secondary Energy¦Electricity¦Oil | elec_co2 |  | 2095 | 0 | Secondary Energy¦Electricity¦Oil | 70
Downscaling[REMIND-MAgPIE 3.2-4.6 IntegratedPhysicalDamages (median)] | Delayed transition | ZAF | Secondary Energy¦Electricity¦Oil | EJ/yr | Secondary Energy¦Electricity¦Oil | elec_co2 |  | 2100 | 0 | Secondary Energy¦Electricity¦Oil | 70
Downscaling[REMIND-MAgPIE 3.2-4.6 IntegratedPhysicalDamages (median)] | Delayed transition | ZAF | Price¦Primary Energy¦Biomass | US$2010/GJ | Price¦Primary Energy¦Biomass | fuel_supply | bioenergy | 2020 | 5.3799 | Price¦Primary Energy¦Biomass
Downscaling[REMIND-MAgPIE 3.2-4.6 IntegratedPhysicalDamages (median)] | Delayed transition | ZAF | Price¦Primary Energy¦Biomass | US$2010/GJ | Price¦Primary Energy¦Biomass | fuel_supply | bioenergy | 2025 | 5.7255 | Price¦Primary Energy¦Biomass
Downscaling[REMIND-MAgPIE 3.2-4.6 IntegratedPhysicalDamages (median)] | Delayed transition | ZAF | Price¦Primary Energy¦Biomass | US$2010/GJ | Price¦Primary Energy¦Biomass | fuel_supply | bioenergy | 2030 | 5.1289 | Price¦Primary Energy¦Biomass
Downscaling[REMIND-MAgPIE 3.2-4.6 IntegratedPhysicalDamages (median)] | Delayed transition | ZAF | Price¦Primary Energy¦Biomass | US$2010/GJ | Price¦Primary Energy¦Biomass | fuel_supply | bioenergy | 2035 | 1.9162 | Price¦Primary Energy¦Biomass
Downscaling[REMIND-MAgPIE 3.2-4.6 IntegratedPhysicalDamages (median)] | Delayed transition | ZAF | Price¦Primary Energy¦Biomass | US$2010/GJ | Price¦Primary Energy¦Biomass | fuel_supply | bioenergy | 2040 | 5.324 | Price¦Primary Energy¦Biomass
Downscaling[REMIND-MAgPIE 3.2-4.6 IntegratedPhysicalDamages (median)] | Delayed transition | ZAF | Price¦Primary Energy¦Biomass | US$2010/GJ | Price¦Primary Energy¦Biomass | fuel_supply | bioenergy | 2045 | 9.0474 | Price¦Primary Energy¦Biomass
Downscaling[REMIND-MAgPIE 3.2-4.6 IntegratedPhysicalDamages (median)] | Delayed transition | ZAF | Price¦Primary Energy¦Biomass | US$2010/GJ | Price¦Primary Energy¦Biomass | fuel_supply | bioenergy | 2050 | 18.2626 | Price¦Primary Energy¦Biomass
Downscaling[REMIND-MAgPIE 3.2-4.6 IntegratedPhysicalDamages (median)] | Delayed transition | ZAF | Price¦Primary Energy¦Biomass | US$2010/GJ | Price¦Primary Energy¦Biomass | fuel_supply | bioenergy | 2055 | 20.8273 | Price¦Primary Energy¦Biomass
Downscaling[REMIND-MAgPIE 3.2-4.6 IntegratedPhysicalDamages (median)] | Delayed transition | ZAF | Price¦Primary Energy¦Biomass | US$2010/GJ | Price¦Primary Energy¦Biomass | fuel_supply | bioenergy | 2060 | 29.2543 | Price¦Primary Energy¦Biomass
Downscaling[REMIND-MAgPIE 3.2-4.6 IntegratedPhysicalDamages (median)] | Delayed transition | ZAF | Price¦Primary Energy¦Biomass | US$2010/GJ | Price¦Primary Energy¦Biomass | fuel_supply | bioenergy | 2065 | 26.4936 | Price¦Primary Energy¦Biomass
Downscaling[REMIND-MAgPIE 3.2-4.6 IntegratedPhysicalDamages (median)] | Delayed transition | ZAF | Price¦Primary Energy¦Biomass | US$2010/GJ | Price¦Primary Energy¦Biomass | fuel_supply | bioenergy | 2070 | 23.7328 | Price¦Primary Energy¦Biomass
Downscaling[REMIND-MAgPIE 3.2-4.6 IntegratedPhysicalDamages (median)] | Delayed transition | ZAF | Price¦Primary Energy¦Biomass | US$2010/GJ | Price¦Primary Energy¦Biomass | fuel_supply | bioenergy | 2075 | 24.7315 | Price¦Primary Energy¦Biomass
Downscaling[REMIND-MAgPIE 3.2-4.6 IntegratedPhysicalDamages (median)] | Delayed transition | ZAF | Price¦Primary Energy¦Biomass | US$2010/GJ | Price¦Primary Energy¦Biomass | fuel_supply | bioenergy | 2080 | 25.7302 | Price¦Primary Energy¦Biomass
Downscaling[REMIND-MAgPIE 3.2-4.6 IntegratedPhysicalDamages (median)] | Delayed transition | ZAF | Price¦Primary Energy¦Biomass | US$2010/GJ | Price¦Primary Energy¦Biomass | fuel_supply | bioenergy | 2085 | 23.7365 | Price¦Primary Energy¦Biomass
Downscaling[REMIND-MAgPIE 3.2-4.6 IntegratedPhysicalDamages (median)] | Delayed transition | ZAF | Price¦Primary Energy¦Biomass | US$2010/GJ | Price¦Primary Energy¦Biomass | fuel_supply | bioenergy | 2090 | 21.7427 | Price¦Primary Energy¦Biomass
Downscaling[REMIND-MAgPIE 3.2-4.6 IntegratedPhysicalDamages (median)] | Delayed transition | ZAF | Price¦Primary Energy¦Biomass | US$2010/GJ | Price¦Primary Energy¦Biomass | fuel_supply | bioenergy | 2095 | 22.505 | Price¦Primary Energy¦Biomass
Downscaling[REMIND-MAgPIE 3.2-4.6 IntegratedPhysicalDamages (median)] | Delayed transition | ZAF | Price¦Primary Energy¦Biomass | US$2010/GJ | Price¦Primary Energy¦Biomass | fuel_supply | bioenergy | 2100 | 23.2672 | Price¦Primary Energy¦Biomass
Downscaling[REMIND-MAgPIE 3.2-4.6 IntegratedPhysicalDamages (median)] | Delayed transition | ZAF | Price¦Primary Energy¦Coal | US$2010/GJ | Price¦Primary Energy¦Coal | fuel_supply | coal | 2020 | 2.0344 | Price¦Primary Energy¦Coal
Downscaling[REMIND-MAgPIE 3.2-4.6 IntegratedPhysicalDamages (median)] | Delayed transition | ZAF | Price¦Primary Energy¦Coal | US$2010/GJ | Price¦Primary Energy¦Coal | fuel_supply | coal | 2025 | 2.2207 | Price¦Primary Energy¦Coal
Downscaling[REMIND-MAgPIE 3.2-4.6 IntegratedPhysicalDamages (median)] | Delayed transition | ZAF | Price¦Primary Energy¦Coal | US$2010/GJ | Price¦Primary Energy¦Coal | fuel_supply | coal | 2030 | 2.2579 | Price¦Primary Energy¦Coal
Downscaling[REMIND-MAgPIE 3.2-4.6 IntegratedPhysicalDamages (median)] | Delayed transition | ZAF | Price¦Primary Energy¦Coal | US$2010/GJ | Price¦Primary Energy¦Coal | fuel_supply | coal | 2035 | 2.2943 | Price¦Primary Energy¦Coal
Downscaling[REMIND-MAgPIE 3.2-4.6 IntegratedPhysicalDamages (median)] | Delayed transition | ZAF | Price¦Primary Energy¦Coal | US$2010/GJ | Price¦Primary Energy¦Coal | fuel_supply | coal | 2040 | 1.871 | Price¦Primary Energy¦Coal
Downscaling[REMIND-MAgPIE 3.2-4.6 IntegratedPhysicalDamages (median)] | Delayed transition | ZAF | Price¦Primary Energy¦Coal | US$2010/GJ | Price¦Primary Energy¦Coal | fuel_supply | coal | 2045 | 1.4228 | Price¦Primary Energy¦Coal
Downscaling[REMIND-MAgPIE 3.2-4.6 IntegratedPhysicalDamages (median)] | Delayed transition | ZAF | Price¦Primary Energy¦Coal | US$2010/GJ | Price¦Primary Energy¦Coal | fuel_supply | coal | 2050 | 1.5094 | Price¦Primary Energy¦Coal
Downscaling[REMIND-MAgPIE 3.2-4.6 IntegratedPhysicalDamages (median)] | Delayed transition | ZAF | Price¦Primary Energy¦Coal | US$2010/GJ | Price¦Primary Energy¦Coal | fuel_supply | coal | 2055 | 1.5867 | Price¦Primary Energy¦Coal
Downscaling[REMIND-MAgPIE 3.2-4.6 IntegratedPhysicalDamages (median)] | Delayed transition | ZAF | Price¦Primary Energy¦Coal | US$2010/GJ | Price¦Primary Energy¦Coal | fuel_supply | coal | 2060 | 2.1922 | Price¦Primary Energy¦Coal
Downscaling[REMIND-MAgPIE 3.2-4.6 IntegratedPhysicalDamages (median)] | Delayed transition | ZAF | Price¦Primary Energy¦Coal | US$2010/GJ | Price¦Primary Energy¦Coal | fuel_supply | coal | 2065 | 2.1646 | Price¦Primary Energy¦Coal
Downscaling[REMIND-MAgPIE 3.2-4.6 IntegratedPhysicalDamages (median)] | Delayed transition | ZAF | Price¦Primary Energy¦Coal | US$2010/GJ | Price¦Primary Energy¦Coal | fuel_supply | coal | 2070 | 2.1369 | Price¦Primary Energy¦Coal
Downscaling[REMIND-MAgPIE 3.2-4.6 IntegratedPhysicalDamages (median)] | Delayed transition | ZAF | Price¦Primary Energy¦Coal | US$2010/GJ | Price¦Primary Energy¦Coal | fuel_supply | coal | 2075 | 2.0788 | Price¦Primary Energy¦Coal
Downscaling[REMIND-MAgPIE 3.2-4.6 IntegratedPhysicalDamages (median)] | Delayed transition | ZAF | Price¦Primary Energy¦Coal | US$2010/GJ | Price¦Primary Energy¦Coal | fuel_supply | coal | 2080 | 2.0207 | Price¦Primary Energy¦Coal
Downscaling[REMIND-MAgPIE 3.2-4.6 IntegratedPhysicalDamages (median)] | Delayed transition | ZAF | Price¦Primary Energy¦Coal | US$2010/GJ | Price¦Primary Energy¦Coal | fuel_supply | coal | 2085 | 2.0807 | Price¦Primary Energy¦Coal
Downscaling[REMIND-MAgPIE 3.2-4.6 IntegratedPhysicalDamages (median)] | Delayed transition | ZAF | Price¦Primary Energy¦Coal | US$2010/GJ | Price¦Primary Energy¦Coal | fuel_supply | coal | 2090 | 2.1407 | Price¦Primary Energy¦Coal
Downscaling[REMIND-MAgPIE 3.2-4.6 IntegratedPhysicalDamages (median)] | Delayed transition | ZAF | Price¦Primary Energy¦Coal | US$2010/GJ | Price¦Primary Energy¦Coal | fuel_supply | coal | 2095 | 1.9544 | Price¦Primary Energy¦Coal
Downscaling[REMIND-MAgPIE 3.2-4.6 IntegratedPhysicalDamages (median)] | Delayed transition | ZAF | Price¦Primary Energy¦Coal | US$2010/GJ | Price¦Primary Energy¦Coal | fuel_supply | coal | 2100 | 1.7681 | Price¦Primary Energy¦Coal
Downscaling[REMIND-MAgPIE 3.2-4.6 IntegratedPhysicalDamages (median)] | Delayed transition | ZAF | Price¦Primary Energy¦Gas | US$2010/GJ | Price¦Primary Energy¦Gas | fuel_supply | gas | 2020 | 3.9711 | Price¦Primary Energy¦Gas
Downscaling[REMIND-MAgPIE 3.2-4.6 IntegratedPhysicalDamages (median)] | Delayed transition | ZAF | Price¦Primary Energy¦Gas | US$2010/GJ | Price¦Primary Energy¦Gas | fuel_supply | gas | 2025 | 4.682 | Price¦Primary Energy¦Gas
Downscaling[REMIND-MAgPIE 3.2-4.6 IntegratedPhysicalDamages (median)] | Delayed transition | ZAF | Price¦Primary Energy¦Gas | US$2010/GJ | Price¦Primary Energy¦Gas | fuel_supply | gas | 2030 | 4.6153 | Price¦Primary Energy¦Gas
Downscaling[REMIND-MAgPIE 3.2-4.6 IntegratedPhysicalDamages (median)] | Delayed transition | ZAF | Price¦Primary Energy¦Gas | US$2010/GJ | Price¦Primary Energy¦Gas | fuel_supply | gas | 2035 | 5.7228 | Price¦Primary Energy¦Gas
Downscaling[REMIND-MAgPIE 3.2-4.6 IntegratedPhysicalDamages (median)] | Delayed transition | ZAF | Price¦Primary Energy¦Gas | US$2010/GJ | Price¦Primary Energy¦Gas | fuel_supply | gas | 2040 | 5.2861 | Price¦Primary Energy¦Gas
Downscaling[REMIND-MAgPIE 3.2-4.6 IntegratedPhysicalDamages (median)] | Delayed transition | ZAF | Price¦Primary Energy¦Gas | US$2010/GJ | Price¦Primary Energy¦Gas | fuel_supply | gas | 2045 | 4.6993 | Price¦Primary Energy¦Gas
Downscaling[REMIND-MAgPIE 3.2-4.6 IntegratedPhysicalDamages (median)] | Delayed transition | ZAF | Price¦Primary Energy¦Gas | US$2010/GJ | Price¦Primary Energy¦Gas | fuel_supply | gas | 2050 | 4.1966 | Price¦Primary Energy¦Gas
Downscaling[REMIND-MAgPIE 3.2-4.6 IntegratedPhysicalDamages (median)] | Delayed transition | ZAF | Price¦Primary Energy¦Gas | US$2010/GJ | Price¦Primary Energy¦Gas | fuel_supply | gas | 2055 | 4.4618 | Price¦Primary Energy¦Gas
Downscaling[REMIND-MAgPIE 3.2-4.6 IntegratedPhysicalDamages (median)] | Delayed transition | ZAF | Price¦Primary Energy¦Gas | US$2010/GJ | Price¦Primary Energy¦Gas | fuel_supply | gas | 2060 | 5.145 | Price¦Primary Energy¦Gas
Downscaling[REMIND-MAgPIE 3.2-4.6 IntegratedPhysicalDamages (median)] | Delayed transition | ZAF | Price¦Primary Energy¦Gas | US$2010/GJ | Price¦Primary Energy¦Gas | fuel_supply | gas | 2065 | 5.0611 | Price¦Primary Energy¦Gas
Downscaling[REMIND-MAgPIE 3.2-4.6 IntegratedPhysicalDamages (median)] | Delayed transition | ZAF | Price¦Primary Energy¦Gas | US$2010/GJ | Price¦Primary Energy¦Gas | fuel_supply | gas | 2070 | 4.9771 | Price¦Primary Energy¦Gas
Downscaling[REMIND-MAgPIE 3.2-4.6 IntegratedPhysicalDamages (median)] | Delayed transition | ZAF | Price¦Primary Energy¦Gas | US$2010/GJ | Price¦Primary Energy¦Gas | fuel_supply | gas | 2075 | 5.1587 | Price¦Primary Energy¦Gas
Downscaling[REMIND-MAgPIE 3.2-4.6 IntegratedPhysicalDamages (median)] | Delayed transition | ZAF | Price¦Primary Energy¦Gas | US$2010/GJ | Price¦Primary Energy¦Gas | fuel_supply | gas | 2080 | 5.3403 | Price¦Primary Energy¦Gas
Downscaling[REMIND-MAgPIE 3.2-4.6 IntegratedPhysicalDamages (median)] | Delayed transition | ZAF | Price¦Primary Energy¦Gas | US$2010/GJ | Price¦Primary Energy¦Gas | fuel_supply | gas | 2085 | 5.263 | Price¦Primary Energy¦Gas
Downscaling[REMIND-MAgPIE 3.2-4.6 IntegratedPhysicalDamages (median)] | Delayed transition | ZAF | Price¦Primary Energy¦Gas | US$2010/GJ | Price¦Primary Energy¦Gas | fuel_supply | gas | 2090 | 5.1858 | Price¦Primary Energy¦Gas
Downscaling[REMIND-MAgPIE 3.2-4.6 IntegratedPhysicalDamages (median)] | Delayed transition | ZAF | Price¦Primary Energy¦Gas | US$2010/GJ | Price¦Primary Energy¦Gas | fuel_supply | gas | 2095 | 5.0929 | Price¦Primary Energy¦Gas
Downscaling[REMIND-MAgPIE 3.2-4.6 IntegratedPhysicalDamages (median)] | Delayed transition | ZAF | Price¦Primary Energy¦Gas | US$2010/GJ | Price¦Primary Energy¦Gas | fuel_supply | gas | 2100 | 5.0001 | Price¦Primary Energy¦Gas
Downscaling[REMIND-MAgPIE 3.2-4.6 IntegratedPhysicalDamages (median)] | Delayed transition | ZAF | Price¦Secondary Energy¦Liquids¦Oil | US$2010/GJ | Price¦Secondary Energy¦Liquids¦Oil | fuel_supply | oil | 2020 | 65.1894 | Price¦Secondary Energy¦Liquids¦Oil
Downscaling[REMIND-MAgPIE 3.2-4.6 IntegratedPhysicalDamages (median)] | Delayed transition | ZAF | Price¦Secondary Energy¦Liquids¦Oil | US$2010/GJ | Price¦Secondary Energy¦Liquids¦Oil | fuel_supply | oil | 2025 | 74.0652 | Price¦Secondary Energy¦Liquids¦Oil
Downscaling[REMIND-MAgPIE 3.2-4.6 IntegratedPhysicalDamages (median)] | Delayed transition | ZAF | Price¦Secondary Energy¦Liquids¦Oil | US$2010/GJ | Price¦Secondary Energy¦Liquids¦Oil | fuel_supply | oil | 2030 | 82.7737 | Price¦Secondary Energy¦Liquids¦Oil
Downscaling[REMIND-MAgPIE 3.2-4.6 IntegratedPhysicalDamages (median)] | Delayed transition | ZAF | Price¦Secondary Energy¦Liquids¦Oil | US$2010/GJ | Price¦Secondary Energy¦Liquids¦Oil | fuel_supply | oil | 2035 | 69.9083 | Price¦Secondary Energy¦Liquids¦Oil
Downscaling[REMIND-MAgPIE 3.2-4.6 IntegratedPhysicalDamages (median)] | Delayed transition | ZAF | Price¦Secondary Energy¦Liquids¦Oil | US$2010/GJ | Price¦Secondary Energy¦Liquids¦Oil | fuel_supply | oil | 2040 | 86.2709 | Price¦Secondary Energy¦Liquids¦Oil
Downscaling[REMIND-MAgPIE 3.2-4.6 IntegratedPhysicalDamages (median)] | Delayed transition | ZAF | Price¦Secondary Energy¦Liquids¦Oil | US$2010/GJ | Price¦Secondary Energy¦Liquids¦Oil | fuel_supply | oil | 2045 | 98.6046 | Price¦Secondary Energy¦Liquids¦Oil
Downscaling[REMIND-MAgPIE 3.2-4.6 IntegratedPhysicalDamages (median)] | Delayed transition | ZAF | Price¦Secondary Energy¦Liquids¦Oil | US$2010/GJ | Price¦Secondary Energy¦Liquids¦Oil | fuel_supply | oil | 2050 | 101.2509 | Price¦Secondary Energy¦Liquids¦Oil
Downscaling[REMIND-MAgPIE 3.2-4.6 IntegratedPhysicalDamages (median)] | Delayed transition | ZAF | Price¦Secondary Energy¦Liquids¦Oil | US$2010/GJ | Price¦Secondary Energy¦Liquids¦Oil | fuel_supply | oil | 2055 | 117.4888 | Price¦Secondary Energy¦Liquids¦Oil
Downscaling[REMIND-MAgPIE 3.2-4.6 IntegratedPhysicalDamages (median)] | Delayed transition | ZAF | Price¦Secondary Energy¦Liquids¦Oil | US$2010/GJ | Price¦Secondary Energy¦Liquids¦Oil | fuel_supply | oil | 2060 | 175.4058 | Price¦Secondary Energy¦Liquids¦Oil
Downscaling[REMIND-MAgPIE 3.2-4.6 IntegratedPhysicalDamages (median)] | Delayed transition | ZAF | Price¦Secondary Energy¦Liquids¦Oil | US$2010/GJ | Price¦Secondary Energy¦Liquids¦Oil | fuel_supply | oil | 2065 | 209.8697 | Price¦Secondary Energy¦Liquids¦Oil
Downscaling[REMIND-MAgPIE 3.2-4.6 IntegratedPhysicalDamages (median)] | Delayed transition | ZAF | Price¦Secondary Energy¦Liquids¦Oil | US$2010/GJ | Price¦Secondary Energy¦Liquids¦Oil | fuel_supply | oil | 2070 | 244.3336 | Price¦Secondary Energy¦Liquids¦Oil
Downscaling[REMIND-MAgPIE 3.2-4.6 IntegratedPhysicalDamages (median)] | Delayed transition | ZAF | Price¦Secondary Energy¦Liquids¦Oil | US$2010/GJ | Price¦Secondary Energy¦Liquids¦Oil | fuel_supply | oil | 2075 | 251.7986 | Price¦Secondary Energy¦Liquids¦Oil
Downscaling[REMIND-MAgPIE 3.2-4.6 IntegratedPhysicalDamages (median)] | Delayed transition | ZAF | Price¦Secondary Energy¦Liquids¦Oil | US$2010/GJ | Price¦Secondary Energy¦Liquids¦Oil | fuel_supply | oil | 2080 | 259.2637 | Price¦Secondary Energy¦Liquids¦Oil
Downscaling[REMIND-MAgPIE 3.2-4.6 IntegratedPhysicalDamages (median)] | Delayed transition | ZAF | Price¦Secondary Energy¦Liquids¦Oil | US$2010/GJ | Price¦Secondary Energy¦Liquids¦Oil | fuel_supply | oil | 2085 | 263.3469 | Price¦Secondary Energy¦Liquids¦Oil
Downscaling[REMIND-MAgPIE 3.2-4.6 IntegratedPhysicalDamages (median)] | Delayed transition | ZAF | Price¦Secondary Energy¦Liquids¦Oil | US$2010/GJ | Price¦Secondary Energy¦Liquids¦Oil | fuel_supply | oil | 2090 | 267.4301 | Price¦Secondary Energy¦Liquids¦Oil
Downscaling[REMIND-MAgPIE 3.2-4.6 IntegratedPhysicalDamages (median)] | Delayed transition | ZAF | Price¦Secondary Energy¦Liquids¦Oil | US$2010/GJ | Price¦Secondary Energy¦Liquids¦Oil | fuel_supply | oil | 2095 | 266.9158 | Price¦Secondary Energy¦Liquids¦Oil
Downscaling[REMIND-MAgPIE 3.2-4.6 IntegratedPhysicalDamages (median)] | Delayed transition | ZAF | Price¦Secondary Energy¦Liquids¦Oil | US$2010/GJ | Price¦Secondary Energy¦Liquids¦Oil | fuel_supply | oil | 2100 | 266.4014 | Price¦Secondary Energy¦Liquids¦Oil
Downscaling[REMIND-MAgPIE 3.2-4.6 IntegratedPhysicalDamages (median)] | Delayed transition | ZAF | Emissions¦CO2 | Mt CO2/yr | Emissions¦CO2 | scenarios - CO2 abatement | CO2 | 2020 | 466.2672 | Emissions¦CO2
Downscaling[REMIND-MAgPIE 3.2-4.6 IntegratedPhysicalDamages (median)] | Delayed transition | ZAF | Emissions¦CO2 | Mt CO2/yr | Emissions¦CO2 | scenarios - CO2 abatement | CO2 | 2025 | 381.0103 | Emissions¦CO2
Downscaling[REMIND-MAgPIE 3.2-4.6 IntegratedPhysicalDamages (median)] | Delayed transition | ZAF | Emissions¦CO2 | Mt CO2/yr | Emissions¦CO2 | scenarios - CO2 abatement | CO2 | 2030 | 427.1531 | Emissions¦CO2
Downscaling[REMIND-MAgPIE 3.2-4.6 IntegratedPhysicalDamages (median)] | Delayed transition | ZAF | Emissions¦CO2 | Mt CO2/yr | Emissions¦CO2 | scenarios - CO2 abatement | CO2 | 2035 | 361.8991 | Emissions¦CO2
Downscaling[REMIND-MAgPIE 3.2-4.6 IntegratedPhysicalDamages (median)] | Delayed transition | ZAF | Emissions¦CO2 | Mt CO2/yr | Emissions¦CO2 | scenarios - CO2 abatement | CO2 | 2040 | 157.1717 | Emissions¦CO2
Downscaling[REMIND-MAgPIE 3.2-4.6 IntegratedPhysicalDamages (median)] | Delayed transition | ZAF | Emissions¦CO2 | Mt CO2/yr | Emissions¦CO2 | scenarios - CO2 abatement | CO2 | 2045 | 97.4368 | Emissions¦CO2
Downscaling[REMIND-MAgPIE 3.2-4.6 IntegratedPhysicalDamages (median)] | Delayed transition | ZAF | Emissions¦CO2 | Mt CO2/yr | Emissions¦CO2 | scenarios - CO2 abatement | CO2 | 2050 | 82.5752 | Emissions¦CO2
Downscaling[REMIND-MAgPIE 3.2-4.6 IntegratedPhysicalDamages (median)] | Delayed transition | ZAF | Emissions¦CO2 | Mt CO2/yr | Emissions¦CO2 | scenarios - CO2 abatement | CO2 | 2055 | 83.5782 | Emissions¦CO2
Downscaling[REMIND-MAgPIE 3.2-4.6 IntegratedPhysicalDamages (median)] | Delayed transition | ZAF | Emissions¦CO2 | Mt CO2/yr | Emissions¦CO2 | scenarios - CO2 abatement | CO2 | 2060 | 86.4497 | Emissions¦CO2
Downscaling[REMIND-MAgPIE 3.2-4.6 IntegratedPhysicalDamages (median)] | Delayed transition | ZAF | Emissions¦CO2 | Mt CO2/yr | Emissions¦CO2 | scenarios - CO2 abatement | CO2 | 2065 | 87.2755 | Emissions¦CO2
Downscaling[REMIND-MAgPIE 3.2-4.6 IntegratedPhysicalDamages (median)] | Delayed transition | ZAF | Emissions¦CO2 | Mt CO2/yr | Emissions¦CO2 | scenarios - CO2 abatement | CO2 | 2070 | 88.6954 | Emissions¦CO2
Downscaling[REMIND-MAgPIE 3.2-4.6 IntegratedPhysicalDamages (median)] | Delayed transition | ZAF | Emissions¦CO2 | Mt CO2/yr | Emissions¦CO2 | scenarios - CO2 abatement | CO2 | 2075 | 88.0418 | Emissions¦CO2
Downscaling[REMIND-MAgPIE 3.2-4.6 IntegratedPhysicalDamages (median)] | Delayed transition | ZAF | Emissions¦CO2 | Mt CO2/yr | Emissions¦CO2 | scenarios - CO2 abatement | CO2 | 2080 | 87.9068 | Emissions¦CO2
Downscaling[REMIND-MAgPIE 3.2-4.6 IntegratedPhysicalDamages (median)] | Delayed transition | ZAF | Emissions¦CO2 | Mt CO2/yr | Emissions¦CO2 | scenarios - CO2 abatement | CO2 | 2085 | 85.8658 | Emissions¦CO2
Downscaling[REMIND-MAgPIE 3.2-4.6 IntegratedPhysicalDamages (median)] | Delayed transition | ZAF | Emissions¦CO2 | Mt CO2/yr | Emissions¦CO2 | scenarios - CO2 abatement | CO2 | 2090 | 83.9468 | Emissions¦CO2
Downscaling[REMIND-MAgPIE 3.2-4.6 IntegratedPhysicalDamages (median)] | Delayed transition | ZAF | Emissions¦CO2 | Mt CO2/yr | Emissions¦CO2 | scenarios - CO2 abatement | CO2 | 2095 | 82.2392 | Emissions¦CO2
Downscaling[REMIND-MAgPIE 3.2-4.6 IntegratedPhysicalDamages (median)] | Delayed transition | ZAF | Emissions¦CO2 | Mt CO2/yr | Emissions¦CO2 | scenarios - CO2 abatement | CO2 | 2100 | 79.9816 | Emissions¦CO2
Downscaling[REMIND-MAgPIE 3.2-4.6 IntegratedPhysicalDamages (median)] | Delayed transition | ZAF | Emissions¦CO2¦Energy | Mt CO2/yr | Emissions¦CO2¦Energy | scenarios - CO2 abatement | CO2 | 2020 | 393.5911 | Emissions¦CO2¦Energy
Downscaling[REMIND-MAgPIE 3.2-4.6 IntegratedPhysicalDamages (median)] | Delayed transition | ZAF | Emissions¦CO2¦Energy | Mt CO2/yr | Emissions¦CO2¦Energy | scenarios - CO2 abatement | CO2 | 2025 | 315.7601 | Emissions¦CO2¦Energy
Downscaling[REMIND-MAgPIE 3.2-4.6 IntegratedPhysicalDamages (median)] | Delayed transition | ZAF | Emissions¦CO2¦Energy | Mt CO2/yr | Emissions¦CO2¦Energy | scenarios - CO2 abatement | CO2 | 2030 | 362.7299 | Emissions¦CO2¦Energy
Downscaling[REMIND-MAgPIE 3.2-4.6 IntegratedPhysicalDamages (median)] | Delayed transition | ZAF | Emissions¦CO2¦Energy | Mt CO2/yr | Emissions¦CO2¦Energy | scenarios - CO2 abatement | CO2 | 2035 | 308.4751 | Emissions¦CO2¦Energy
Downscaling[REMIND-MAgPIE 3.2-4.6 IntegratedPhysicalDamages (median)] | Delayed transition | ZAF | Emissions¦CO2¦Energy | Mt CO2/yr | Emissions¦CO2¦Energy | scenarios - CO2 abatement | CO2 | 2040 | 108.3217 | Emissions¦CO2¦Energy
Downscaling[REMIND-MAgPIE 3.2-4.6 IntegratedPhysicalDamages (median)] | Delayed transition | ZAF | Emissions¦CO2¦Energy | Mt CO2/yr | Emissions¦CO2¦Energy | scenarios - CO2 abatement | CO2 | 2045 | 54.2963 | Emissions¦CO2¦Energy
Downscaling[REMIND-MAgPIE 3.2-4.6 IntegratedPhysicalDamages (median)] | Delayed transition | ZAF | Emissions¦CO2¦Energy | Mt CO2/yr | Emissions¦CO2¦Energy | scenarios - CO2 abatement | CO2 | 2050 | 42.0835 | Emissions¦CO2¦Energy
Downscaling[REMIND-MAgPIE 3.2-4.6 IntegratedPhysicalDamages (median)] | Delayed transition | ZAF | Emissions¦CO2¦Energy | Mt CO2/yr | Emissions¦CO2¦Energy | scenarios - CO2 abatement | CO2 | 2055 | 41.5885 | Emissions¦CO2¦Energy
Downscaling[REMIND-MAgPIE 3.2-4.6 IntegratedPhysicalDamages (median)] | Delayed transition | ZAF | Emissions¦CO2¦Energy | Mt CO2/yr | Emissions¦CO2¦Energy | scenarios - CO2 abatement | CO2 | 2060 | 41.1243 | Emissions¦CO2¦Energy
Downscaling[REMIND-MAgPIE 3.2-4.6 IntegratedPhysicalDamages (median)] | Delayed transition | ZAF | Emissions¦CO2¦Energy | Mt CO2/yr | Emissions¦CO2¦Energy | scenarios - CO2 abatement | CO2 | 2065 | 40.7875 | Emissions¦CO2¦Energy
Downscaling[REMIND-MAgPIE 3.2-4.6 IntegratedPhysicalDamages (median)] | Delayed transition | ZAF | Emissions¦CO2¦Energy | Mt CO2/yr | Emissions¦CO2¦Energy | scenarios - CO2 abatement | CO2 | 2070 | 41.0558 | Emissions¦CO2¦Energy
Downscaling[REMIND-MAgPIE 3.2-4.6 IntegratedPhysicalDamages (median)] | Delayed transition | ZAF | Emissions¦CO2¦Energy | Mt CO2/yr | Emissions¦CO2¦Energy | scenarios - CO2 abatement | CO2 | 2075 | 39.5714 | Emissions¦CO2¦Energy
Downscaling[REMIND-MAgPIE 3.2-4.6 IntegratedPhysicalDamages (median)] | Delayed transition | ZAF | Emissions¦CO2¦Energy | Mt CO2/yr | Emissions¦CO2¦Energy | scenarios - CO2 abatement | CO2 | 2080 | 38.5391 | Emissions¦CO2¦Energy
Downscaling[REMIND-MAgPIE 3.2-4.6 IntegratedPhysicalDamages (median)] | Delayed transition | ZAF | Emissions¦CO2¦Energy | Mt CO2/yr | Emissions¦CO2¦Energy | scenarios - CO2 abatement | CO2 | 2085 | 36.5381 | Emissions¦CO2¦Energy
Downscaling[REMIND-MAgPIE 3.2-4.6 IntegratedPhysicalDamages (median)] | Delayed transition | ZAF | Emissions¦CO2¦Energy | Mt CO2/yr | Emissions¦CO2¦Energy | scenarios - CO2 abatement | CO2 | 2090 | 34.6419 | Emissions¦CO2¦Energy
Downscaling[REMIND-MAgPIE 3.2-4.6 IntegratedPhysicalDamages (median)] | Delayed transition | ZAF | Emissions¦CO2¦Energy | Mt CO2/yr | Emissions¦CO2¦Energy | scenarios - CO2 abatement | CO2 | 2095 | 33.6608 | Emissions¦CO2¦Energy
Downscaling[REMIND-MAgPIE 3.2-4.6 IntegratedPhysicalDamages (median)] | Delayed transition | ZAF | Emissions¦CO2¦Energy | Mt CO2/yr | Emissions¦CO2¦Energy | scenarios - CO2 abatement | CO2 | 2100 | 32.0918 | Emissions¦CO2¦Energy
Downscaling[REMIND-MAgPIE 3.2-4.6 IntegratedPhysicalDamages (median)] | Fragmented World | ZAF | Carbon Sequestration¦CCS | Mt CO2/yr | Carbon Sequestration¦CCS | CCS potential |  | 2020 | 0 | Carbon Sequestration¦CCS
Downscaling[REMIND-MAgPIE 3.2-4.6 IntegratedPhysicalDamages (median)] | Fragmented World | ZAF | Carbon Sequestration¦CCS | Mt CO2/yr | Carbon Sequestration¦CCS | CCS potential |  | 2025 | 0 | Carbon Sequestration¦CCS
Downscaling[REMIND-MAgPIE 3.2-4.6 IntegratedPhysicalDamages (median)] | Fragmented World | ZAF | Carbon Sequestration¦CCS | Mt CO2/yr | Carbon Sequestration¦CCS | CCS potential |  | 2030 | 0 | Carbon Sequestration¦CCS
Downscaling[REMIND-MAgPIE 3.2-4.6 IntegratedPhysicalDamages (median)] | Fragmented World | ZAF | Carbon Sequestration¦CCS | Mt CO2/yr | Carbon Sequestration¦CCS | CCS potential |  | 2035 | 0.015 | Carbon Sequestration¦CCS
Downscaling[REMIND-MAgPIE 3.2-4.6 IntegratedPhysicalDamages (median)] | Fragmented World | ZAF | Carbon Sequestration¦CCS | Mt CO2/yr | Carbon Sequestration¦CCS | CCS potential |  | 2040 | 0.0094 | Carbon Sequestration¦CCS
Downscaling[REMIND-MAgPIE 3.2-4.6 IntegratedPhysicalDamages (median)] | Fragmented World | ZAF | Carbon Sequestration¦CCS | Mt CO2/yr | Carbon Sequestration¦CCS | CCS potential |  | 2045 | 0.0062 | Carbon Sequestration¦CCS
Downscaling[REMIND-MAgPIE 3.2-4.6 IntegratedPhysicalDamages (median)] | Fragmented World | ZAF | Carbon Sequestration¦CCS | Mt CO2/yr | Carbon Sequestration¦CCS | CCS potential |  | 2050 | 0.0049 | Carbon Sequestration¦CCS
Downscaling[REMIND-MAgPIE 3.2-4.6 IntegratedPhysicalDamages (median)] | Fragmented World | ZAF | Carbon Sequestration¦CCS | Mt CO2/yr | Carbon Sequestration¦CCS | CCS potential |  | 2055 | 0.0053 | Carbon Sequestration¦CCS
Downscaling[REMIND-MAgPIE 3.2-4.6 IntegratedPhysicalDamages (median)] | Fragmented World | ZAF | Carbon Sequestration¦CCS | Mt CO2/yr | Carbon Sequestration¦CCS | CCS potential |  | 2060 | 0.0063 | Carbon Sequestration¦CCS
Downscaling[REMIND-MAgPIE 3.2-4.6 IntegratedPhysicalDamages (median)] | Fragmented World | ZAF | Carbon Sequestration¦CCS | Mt CO2/yr | Carbon Sequestration¦CCS | CCS potential |  | 2065 | 0.0061 | Carbon Sequestration¦CCS
Downscaling[REMIND-MAgPIE 3.2-4.6 IntegratedPhysicalDamages (median)] | Fragmented World | ZAF | Carbon Sequestration¦CCS | Mt CO2/yr | Carbon Sequestration¦CCS | CCS potential |  | 2070 | 0.0055 | Carbon Sequestration¦CCS
Downscaling[REMIND-MAgPIE 3.2-4.6 IntegratedPhysicalDamages (median)] | Fragmented World | ZAF | Carbon Sequestration¦CCS | Mt CO2/yr | Carbon Sequestration¦CCS | CCS potential |  | 2075 | 0.0034 | Carbon Sequestration¦CCS
Downscaling[REMIND-MAgPIE 3.2-4.6 IntegratedPhysicalDamages (median)] | Fragmented World | ZAF | Carbon Sequestration¦CCS | Mt CO2/yr | Carbon Sequestration¦CCS | CCS potential |  | 2080 | 0.0016 | Carbon Sequestration¦CCS
Downscaling[REMIND-MAgPIE 3.2-4.6 IntegratedPhysicalDamages (median)] | Fragmented World | ZAF | Carbon Sequestration¦CCS | Mt CO2/yr | Carbon Sequestration¦CCS | CCS potential |  | 2085 | 0.0009 | Carbon Sequestration¦CCS
Downscaling[REMIND-MAgPIE 3.2-4.6 IntegratedPhysicalDamages (median)] | Fragmented World | ZAF | Carbon Sequestration¦CCS | Mt CO2/yr | Carbon Sequestration¦CCS | CCS potential |  | 2090 | 0 | Carbon Sequestration¦CCS
Downscaling[REMIND-MAgPIE 3.2-4.6 IntegratedPhysicalDamages (median)] | Fragmented World | ZAF | Carbon Sequestration¦CCS | Mt CO2/yr | Carbon Sequestration¦CCS | CCS potential |  | 2095 | 0 | Carbon Sequestration¦CCS
Downscaling[REMIND-MAgPIE 3.2-4.6 IntegratedPhysicalDamages (median)] | Fragmented World | ZAF | Carbon Sequestration¦CCS | Mt CO2/yr | Carbon Sequestration¦CCS | CCS potential |  | 2100 | 0 | Carbon Sequestration¦CCS
Downscaling[REMIND-MAgPIE 3.2-4.6 IntegratedPhysicalDamages (median)] | Fragmented World | ZAF | Final Energy¦Industry¦Electricity | EJ/yr | Final Energy¦Industry¦Electricity | demand_projection | elc_industry | 2020 | 0.3056 | Final Energy¦Industry¦Electricity
Downscaling[REMIND-MAgPIE 3.2-4.6 IntegratedPhysicalDamages (median)] | Fragmented World | ZAF | Final Energy¦Industry¦Electricity | EJ/yr | Final Energy¦Industry¦Electricity | demand_projection | elc_industry | 2025 | 0.2589 | Final Energy¦Industry¦Electricity
Downscaling[REMIND-MAgPIE 3.2-4.6 IntegratedPhysicalDamages (median)] | Fragmented World | ZAF | Final Energy¦Industry¦Electricity | EJ/yr | Final Energy¦Industry¦Electricity | demand_projection | elc_industry | 2030 | 0.2905 | Final Energy¦Industry¦Electricity
Downscaling[REMIND-MAgPIE 3.2-4.6 IntegratedPhysicalDamages (median)] | Fragmented World | ZAF | Final Energy¦Industry¦Electricity | EJ/yr | Final Energy¦Industry¦Electricity | demand_projection | elc_industry | 2035 | 0.3202 | Final Energy¦Industry¦Electricity
Downscaling[REMIND-MAgPIE 3.2-4.6 IntegratedPhysicalDamages (median)] | Fragmented World | ZAF | Final Energy¦Industry¦Electricity | EJ/yr | Final Energy¦Industry¦Electricity | demand_projection | elc_industry | 2040 | 0.2966 | Final Energy¦Industry¦Electricity
Downscaling[REMIND-MAgPIE 3.2-4.6 IntegratedPhysicalDamages (median)] | Fragmented World | ZAF | Final Energy¦Industry¦Electricity | EJ/yr | Final Energy¦Industry¦Electricity | demand_projection | elc_industry | 2045 | 0.319 | Final Energy¦Industry¦Electricity
Downscaling[REMIND-MAgPIE 3.2-4.6 IntegratedPhysicalDamages (median)] | Fragmented World | ZAF | Final Energy¦Industry¦Electricity | EJ/yr | Final Energy¦Industry¦Electricity | demand_projection | elc_industry | 2050 | 0.3341 | Final Energy¦Industry¦Electricity
Downscaling[REMIND-MAgPIE 3.2-4.6 IntegratedPhysicalDamages (median)] | Fragmented World | ZAF | Final Energy¦Industry¦Electricity | EJ/yr | Final Energy¦Industry¦Electricity | demand_projection | elc_industry | 2055 | 0.3444 | Final Energy¦Industry¦Electricity
Downscaling[REMIND-MAgPIE 3.2-4.6 IntegratedPhysicalDamages (median)] | Fragmented World | ZAF | Final Energy¦Industry¦Electricity | EJ/yr | Final Energy¦Industry¦Electricity | demand_projection | elc_industry | 2060 | 0.339 | Final Energy¦Industry¦Electricity
Downscaling[REMIND-MAgPIE 3.2-4.6 IntegratedPhysicalDamages (median)] | Fragmented World | ZAF | Final Energy¦Industry¦Electricity | EJ/yr | Final Energy¦Industry¦Electricity | demand_projection | elc_industry | 2065 | 0.3663 | Final Energy¦Industry¦Electricity
Downscaling[REMIND-MAgPIE 3.2-4.6 IntegratedPhysicalDamages (median)] | Fragmented World | ZAF | Final Energy¦Industry¦Electricity | EJ/yr | Final Energy¦Industry¦Electricity | demand_projection | elc_industry | 2070 | 0.3931 | Final Energy¦Industry¦Electricity
Downscaling[REMIND-MAgPIE 3.2-4.6 IntegratedPhysicalDamages (median)] | Fragmented World | ZAF | Final Energy¦Industry¦Electricity | EJ/yr | Final Energy¦Industry¦Electricity | demand_projection | elc_industry | 2075 | 0.4098 | Final Energy¦Industry¦Electricity
Downscaling[REMIND-MAgPIE 3.2-4.6 IntegratedPhysicalDamages (median)] | Fragmented World | ZAF | Final Energy¦Industry¦Electricity | EJ/yr | Final Energy¦Industry¦Electricity | demand_projection | elc_industry | 2080 | 0.4287 | Final Energy¦Industry¦Electricity
Downscaling[REMIND-MAgPIE 3.2-4.6 IntegratedPhysicalDamages (median)] | Fragmented World | ZAF | Final Energy¦Industry¦Electricity | EJ/yr | Final Energy¦Industry¦Electricity | demand_projection | elc_industry | 2085 | 0.4284 | Final Energy¦Industry¦Electricity
Downscaling[REMIND-MAgPIE 3.2-4.6 IntegratedPhysicalDamages (median)] | Fragmented World | ZAF | Final Energy¦Industry¦Electricity | EJ/yr | Final Energy¦Industry¦Electricity | demand_projection | elc_industry | 2090 | 0.4298 | Final Energy¦Industry¦Electricity
Downscaling[REMIND-MAgPIE 3.2-4.6 IntegratedPhysicalDamages (median)] | Fragmented World | ZAF | Final Energy¦Industry¦Electricity | EJ/yr | Final Energy¦Industry¦Electricity | demand_projection | elc_industry | 2095 | 0.4142 | Final Energy¦Industry¦Electricity
Downscaling[REMIND-MAgPIE 3.2-4.6 IntegratedPhysicalDamages (median)] | Fragmented World | ZAF | Final Energy¦Industry¦Electricity | EJ/yr | Final Energy¦Industry¦Electricity | demand_projection | elc_industry | 2100 | 0.4009 | Final Energy¦Industry¦Electricity
Downscaling[REMIND-MAgPIE 3.2-4.6 IntegratedPhysicalDamages (median)] | Fragmented World | ZAF | Final Energy¦Residential and Commercial¦Electricity | EJ/yr | Final Energy¦Residential and Commercial¦Electricity | demand_projection | elc_buildings | 2020 | 0.2748 | Final Energy¦Residential and Commercial¦Electricity
Downscaling[REMIND-MAgPIE 3.2-4.6 IntegratedPhysicalDamages (median)] | Fragmented World | ZAF | Final Energy¦Residential and Commercial¦Electricity | EJ/yr | Final Energy¦Residential and Commercial¦Electricity | demand_projection | elc_buildings | 2025 | 0.2606 | Final Energy¦Residential and Commercial¦Electricity
Downscaling[REMIND-MAgPIE 3.2-4.6 IntegratedPhysicalDamages (median)] | Fragmented World | ZAF | Final Energy¦Residential and Commercial¦Electricity | EJ/yr | Final Energy¦Residential and Commercial¦Electricity | demand_projection | elc_buildings | 2030 | 0.3095 | Final Energy¦Residential and Commercial¦Electricity
Downscaling[REMIND-MAgPIE 3.2-4.6 IntegratedPhysicalDamages (median)] | Fragmented World | ZAF | Final Energy¦Residential and Commercial¦Electricity | EJ/yr | Final Energy¦Residential and Commercial¦Electricity | demand_projection | elc_buildings | 2035 | 0.4557 | Final Energy¦Residential and Commercial¦Electricity
Downscaling[REMIND-MAgPIE 3.2-4.6 IntegratedPhysicalDamages (median)] | Fragmented World | ZAF | Final Energy¦Residential and Commercial¦Electricity | EJ/yr | Final Energy¦Residential and Commercial¦Electricity | demand_projection | elc_buildings | 2040 | 0.5294 | Final Energy¦Residential and Commercial¦Electricity
Downscaling[REMIND-MAgPIE 3.2-4.6 IntegratedPhysicalDamages (median)] | Fragmented World | ZAF | Final Energy¦Residential and Commercial¦Electricity | EJ/yr | Final Energy¦Residential and Commercial¦Electricity | demand_projection | elc_buildings | 2045 | 0.5957 | Final Energy¦Residential and Commercial¦Electricity
Downscaling[REMIND-MAgPIE 3.2-4.6 IntegratedPhysicalDamages (median)] | Fragmented World | ZAF | Final Energy¦Residential and Commercial¦Electricity | EJ/yr | Final Energy¦Residential and Commercial¦Electricity | demand_projection | elc_buildings | 2050 | 0.6406 | Final Energy¦Residential and Commercial¦Electricity
Downscaling[REMIND-MAgPIE 3.2-4.6 IntegratedPhysicalDamages (median)] | Fragmented World | ZAF | Final Energy¦Residential and Commercial¦Electricity | EJ/yr | Final Energy¦Residential and Commercial¦Electricity | demand_projection | elc_buildings | 2055 | 0.6623 | Final Energy¦Residential and Commercial¦Electricity
Downscaling[REMIND-MAgPIE 3.2-4.6 IntegratedPhysicalDamages (median)] | Fragmented World | ZAF | Final Energy¦Residential and Commercial¦Electricity | EJ/yr | Final Energy¦Residential and Commercial¦Electricity | demand_projection | elc_buildings | 2060 | 0.7237 | Final Energy¦Residential and Commercial¦Electricity
Downscaling[REMIND-MAgPIE 3.2-4.6 IntegratedPhysicalDamages (median)] | Fragmented World | ZAF | Final Energy¦Residential and Commercial¦Electricity | EJ/yr | Final Energy¦Residential and Commercial¦Electricity | demand_projection | elc_buildings | 2065 | 0.8553 | Final Energy¦Residential and Commercial¦Electricity
Downscaling[REMIND-MAgPIE 3.2-4.6 IntegratedPhysicalDamages (median)] | Fragmented World | ZAF | Final Energy¦Residential and Commercial¦Electricity | EJ/yr | Final Energy¦Residential and Commercial¦Electricity | demand_projection | elc_buildings | 2070 | 0.9419 | Final Energy¦Residential and Commercial¦Electricity
Downscaling[REMIND-MAgPIE 3.2-4.6 IntegratedPhysicalDamages (median)] | Fragmented World | ZAF | Final Energy¦Residential and Commercial¦Electricity | EJ/yr | Final Energy¦Residential and Commercial¦Electricity | demand_projection | elc_buildings | 2075 | 1.0996 | Final Energy¦Residential and Commercial¦Electricity
Downscaling[REMIND-MAgPIE 3.2-4.6 IntegratedPhysicalDamages (median)] | Fragmented World | ZAF | Final Energy¦Residential and Commercial¦Electricity | EJ/yr | Final Energy¦Residential and Commercial¦Electricity | demand_projection | elc_buildings | 2080 | 1.2155 | Final Energy¦Residential and Commercial¦Electricity
Downscaling[REMIND-MAgPIE 3.2-4.6 IntegratedPhysicalDamages (median)] | Fragmented World | ZAF | Final Energy¦Residential and Commercial¦Electricity | EJ/yr | Final Energy¦Residential and Commercial¦Electricity | demand_projection | elc_buildings | 2085 | 1.3361 | Final Energy¦Residential and Commercial¦Electricity
Downscaling[REMIND-MAgPIE 3.2-4.6 IntegratedPhysicalDamages (median)] | Fragmented World | ZAF | Final Energy¦Residential and Commercial¦Electricity | EJ/yr | Final Energy¦Residential and Commercial¦Electricity | demand_projection | elc_buildings | 2090 | 1.4303 | Final Energy¦Residential and Commercial¦Electricity
Downscaling[REMIND-MAgPIE 3.2-4.6 IntegratedPhysicalDamages (median)] | Fragmented World | ZAF | Final Energy¦Residential and Commercial¦Electricity | EJ/yr | Final Energy¦Residential and Commercial¦Electricity | demand_projection | elc_buildings | 2095 | 1.4398 | Final Energy¦Residential and Commercial¦Electricity
Downscaling[REMIND-MAgPIE 3.2-4.6 IntegratedPhysicalDamages (median)] | Fragmented World | ZAF | Final Energy¦Residential and Commercial¦Electricity | EJ/yr | Final Energy¦Residential and Commercial¦Electricity | demand_projection | elc_buildings | 2100 | 1.445 | Final Energy¦Residential and Commercial¦Electricity
Downscaling[REMIND-MAgPIE 3.2-4.6 IntegratedPhysicalDamages (median)] | Fragmented World | ZAF | Final Energy¦Transportation¦Electricity | EJ/yr | Final Energy¦Transportation¦Electricity | demand_projection | elc_transport | 2020 | 0.0108 | Final Energy¦Transportation¦Electricity
Downscaling[REMIND-MAgPIE 3.2-4.6 IntegratedPhysicalDamages (median)] | Fragmented World | ZAF | Final Energy¦Transportation¦Electricity | EJ/yr | Final Energy¦Transportation¦Electricity | demand_projection | elc_transport | 2025 | 0.0433 | Final Energy¦Transportation¦Electricity
Downscaling[REMIND-MAgPIE 3.2-4.6 IntegratedPhysicalDamages (median)] | Fragmented World | ZAF | Final Energy¦Transportation¦Electricity | EJ/yr | Final Energy¦Transportation¦Electricity | demand_projection | elc_transport | 2030 | 0.1607 | Final Energy¦Transportation¦Electricity
Downscaling[REMIND-MAgPIE 3.2-4.6 IntegratedPhysicalDamages (median)] | Fragmented World | ZAF | Final Energy¦Transportation¦Electricity | EJ/yr | Final Energy¦Transportation¦Electricity | demand_projection | elc_transport | 2035 | 0.258 | Final Energy¦Transportation¦Electricity
Downscaling[REMIND-MAgPIE 3.2-4.6 IntegratedPhysicalDamages (median)] | Fragmented World | ZAF | Final Energy¦Transportation¦Electricity | EJ/yr | Final Energy¦Transportation¦Electricity | demand_projection | elc_transport | 2040 | 0.3642 | Final Energy¦Transportation¦Electricity
Downscaling[REMIND-MAgPIE 3.2-4.6 IntegratedPhysicalDamages (median)] | Fragmented World | ZAF | Final Energy¦Transportation¦Electricity | EJ/yr | Final Energy¦Transportation¦Electricity | demand_projection | elc_transport | 2045 | 0.4231 | Final Energy¦Transportation¦Electricity
Downscaling[REMIND-MAgPIE 3.2-4.6 IntegratedPhysicalDamages (median)] | Fragmented World | ZAF | Final Energy¦Transportation¦Electricity | EJ/yr | Final Energy¦Transportation¦Electricity | demand_projection | elc_transport | 2050 | 0.4717 | Final Energy¦Transportation¦Electricity
Downscaling[REMIND-MAgPIE 3.2-4.6 IntegratedPhysicalDamages (median)] | Fragmented World | ZAF | Final Energy¦Transportation¦Electricity | EJ/yr | Final Energy¦Transportation¦Electricity | demand_projection | elc_transport | 2055 | 0.5332 | Final Energy¦Transportation¦Electricity
Downscaling[REMIND-MAgPIE 3.2-4.6 IntegratedPhysicalDamages (median)] | Fragmented World | ZAF | Final Energy¦Transportation¦Electricity | EJ/yr | Final Energy¦Transportation¦Electricity | demand_projection | elc_transport | 2060 | 0.6024 | Final Energy¦Transportation¦Electricity
Downscaling[REMIND-MAgPIE 3.2-4.6 IntegratedPhysicalDamages (median)] | Fragmented World | ZAF | Final Energy¦Transportation¦Electricity | EJ/yr | Final Energy¦Transportation¦Electricity | demand_projection | elc_transport | 2065 | 0.6023 | Final Energy¦Transportation¦Electricity
Downscaling[REMIND-MAgPIE 3.2-4.6 IntegratedPhysicalDamages (median)] | Fragmented World | ZAF | Final Energy¦Transportation¦Electricity | EJ/yr | Final Energy¦Transportation¦Electricity | demand_projection | elc_transport | 2070 | 0.598 | Final Energy¦Transportation¦Electricity
Downscaling[REMIND-MAgPIE 3.2-4.6 IntegratedPhysicalDamages (median)] | Fragmented World | ZAF | Final Energy¦Transportation¦Electricity | EJ/yr | Final Energy¦Transportation¦Electricity | demand_projection | elc_transport | 2075 | 0.5861 | Final Energy¦Transportation¦Electricity
Downscaling[REMIND-MAgPIE 3.2-4.6 IntegratedPhysicalDamages (median)] | Fragmented World | ZAF | Final Energy¦Transportation¦Electricity | EJ/yr | Final Energy¦Transportation¦Electricity | demand_projection | elc_transport | 2080 | 0.5742 | Final Energy¦Transportation¦Electricity
Downscaling[REMIND-MAgPIE 3.2-4.6 IntegratedPhysicalDamages (median)] | Fragmented World | ZAF | Final Energy¦Transportation¦Electricity | EJ/yr | Final Energy¦Transportation¦Electricity | demand_projection | elc_transport | 2085 | 0.5557 | Final Energy¦Transportation¦Electricity
Downscaling[REMIND-MAgPIE 3.2-4.6 IntegratedPhysicalDamages (median)] | Fragmented World | ZAF | Final Energy¦Transportation¦Electricity | EJ/yr | Final Energy¦Transportation¦Electricity | demand_projection | elc_transport | 2090 | 0.5367 | Final Energy¦Transportation¦Electricity
Downscaling[REMIND-MAgPIE 3.2-4.6 IntegratedPhysicalDamages (median)] | Fragmented World | ZAF | Final Energy¦Transportation¦Electricity | EJ/yr | Final Energy¦Transportation¦Electricity | demand_projection | elc_transport | 2095 | 0.5098 | Final Energy¦Transportation¦Electricity
Downscaling[REMIND-MAgPIE 3.2-4.6 IntegratedPhysicalDamages (median)] | Fragmented World | ZAF | Final Energy¦Transportation¦Electricity | EJ/yr | Final Energy¦Transportation¦Electricity | demand_projection | elc_transport | 2100 | 0.4857 | Final Energy¦Transportation¦Electricity
Downscaling[REMIND-MAgPIE 3.2-4.6 IntegratedPhysicalDamages (median)] | Fragmented World | ZAF | Secondary Energy¦Hydrogen | EJ/yr | Secondary Energy¦Hydrogen | demand_projection | hydrogen_allsect | 2020 | 0.0006 | Secondary Energy¦Hydrogen
Downscaling[REMIND-MAgPIE 3.2-4.6 IntegratedPhysicalDamages (median)] | Fragmented World | ZAF | Secondary Energy¦Hydrogen | EJ/yr | Secondary Energy¦Hydrogen | demand_projection | hydrogen_allsect | 2025 | 0.0043 | Secondary Energy¦Hydrogen
Downscaling[REMIND-MAgPIE 3.2-4.6 IntegratedPhysicalDamages (median)] | Fragmented World | ZAF | Secondary Energy¦Hydrogen | EJ/yr | Secondary Energy¦Hydrogen | demand_projection | hydrogen_allsect | 2030 | 0.01 | Secondary Energy¦Hydrogen
Downscaling[REMIND-MAgPIE 3.2-4.6 IntegratedPhysicalDamages (median)] | Fragmented World | ZAF | Secondary Energy¦Hydrogen | EJ/yr | Secondary Energy¦Hydrogen | demand_projection | hydrogen_allsect | 2035 | 0.0135 | Secondary Energy¦Hydrogen
Downscaling[REMIND-MAgPIE 3.2-4.6 IntegratedPhysicalDamages (median)] | Fragmented World | ZAF | Secondary Energy¦Hydrogen | EJ/yr | Secondary Energy¦Hydrogen | demand_projection | hydrogen_allsect | 2040 | 0.0182 | Secondary Energy¦Hydrogen
Downscaling[REMIND-MAgPIE 3.2-4.6 IntegratedPhysicalDamages (median)] | Fragmented World | ZAF | Secondary Energy¦Hydrogen | EJ/yr | Secondary Energy¦Hydrogen | demand_projection | hydrogen_allsect | 2045 | 0.0482 | Secondary Energy¦Hydrogen
Downscaling[REMIND-MAgPIE 3.2-4.6 IntegratedPhysicalDamages (median)] | Fragmented World | ZAF | Secondary Energy¦Hydrogen | EJ/yr | Secondary Energy¦Hydrogen | demand_projection | hydrogen_allsect | 2050 | 0.1323 | Secondary Energy¦Hydrogen
Downscaling[REMIND-MAgPIE 3.2-4.6 IntegratedPhysicalDamages (median)] | Fragmented World | ZAF | Secondary Energy¦Hydrogen | EJ/yr | Secondary Energy¦Hydrogen | demand_projection | hydrogen_allsect | 2055 | 0.2651 | Secondary Energy¦Hydrogen
Downscaling[REMIND-MAgPIE 3.2-4.6 IntegratedPhysicalDamages (median)] | Fragmented World | ZAF | Secondary Energy¦Hydrogen | EJ/yr | Secondary Energy¦Hydrogen | demand_projection | hydrogen_allsect | 2060 | 0.5023 | Secondary Energy¦Hydrogen
Downscaling[REMIND-MAgPIE 3.2-4.6 IntegratedPhysicalDamages (median)] | Fragmented World | ZAF | Secondary Energy¦Hydrogen | EJ/yr | Secondary Energy¦Hydrogen | demand_projection | hydrogen_allsect | 2065 | 0.622 | Secondary Energy¦Hydrogen
Downscaling[REMIND-MAgPIE 3.2-4.6 IntegratedPhysicalDamages (median)] | Fragmented World | ZAF | Secondary Energy¦Hydrogen | EJ/yr | Secondary Energy¦Hydrogen | demand_projection | hydrogen_allsect | 2070 | 0.7293 | Secondary Energy¦Hydrogen
Downscaling[REMIND-MAgPIE 3.2-4.6 IntegratedPhysicalDamages (median)] | Fragmented World | ZAF | Secondary Energy¦Hydrogen | EJ/yr | Secondary Energy¦Hydrogen | demand_projection | hydrogen_allsect | 2075 | 0.6975 | Secondary Energy¦Hydrogen
Downscaling[REMIND-MAgPIE 3.2-4.6 IntegratedPhysicalDamages (median)] | Fragmented World | ZAF | Secondary Energy¦Hydrogen | EJ/yr | Secondary Energy¦Hydrogen | demand_projection | hydrogen_allsect | 2080 | 0.665 | Secondary Energy¦Hydrogen
Downscaling[REMIND-MAgPIE 3.2-4.6 IntegratedPhysicalDamages (median)] | Fragmented World | ZAF | Secondary Energy¦Hydrogen | EJ/yr | Secondary Energy¦Hydrogen | demand_projection | hydrogen_allsect | 2085 | 0.6729 | Secondary Energy¦Hydrogen
Downscaling[REMIND-MAgPIE 3.2-4.6 IntegratedPhysicalDamages (median)] | Fragmented World | ZAF | Secondary Energy¦Hydrogen | EJ/yr | Secondary Energy¦Hydrogen | demand_projection | hydrogen_allsect | 2090 | 0.6713 | Secondary Energy¦Hydrogen
Downscaling[REMIND-MAgPIE 3.2-4.6 IntegratedPhysicalDamages (median)] | Fragmented World | ZAF | Secondary Energy¦Hydrogen | EJ/yr | Secondary Energy¦Hydrogen | demand_projection | hydrogen_allsect | 2095 | 0.8332 | Secondary Energy¦Hydrogen
Downscaling[REMIND-MAgPIE 3.2-4.6 IntegratedPhysicalDamages (median)] | Fragmented World | ZAF | Secondary Energy¦Hydrogen | EJ/yr | Secondary Energy¦Hydrogen | demand_projection | hydrogen_allsect | 2100 | 0.9155 | Secondary Energy¦Hydrogen
Downscaling[REMIND-MAgPIE 3.2-4.6 IntegratedPhysicalDamages (median)] | Fragmented World | ZAF | Secondary Energy¦Electricity¦Coal | EJ/yr | Secondary Energy¦Electricity¦Coal | elec_co2 |  | 2020 | 0.6572 | Secondary Energy¦Electricity¦Coal | 94
Downscaling[REMIND-MAgPIE 3.2-4.6 IntegratedPhysicalDamages (median)] | Fragmented World | ZAF | Secondary Energy¦Electricity¦Coal | EJ/yr | Secondary Energy¦Electricity¦Coal | elec_co2 |  | 2025 | 0.32 | Secondary Energy¦Electricity¦Coal | 94
Downscaling[REMIND-MAgPIE 3.2-4.6 IntegratedPhysicalDamages (median)] | Fragmented World | ZAF | Secondary Energy¦Electricity¦Coal | EJ/yr | Secondary Energy¦Electricity¦Coal | elec_co2 |  | 2030 | 0.2592 | Secondary Energy¦Electricity¦Coal | 94
Downscaling[REMIND-MAgPIE 3.2-4.6 IntegratedPhysicalDamages (median)] | Fragmented World | ZAF | Secondary Energy¦Electricity¦Coal | EJ/yr | Secondary Energy¦Electricity¦Coal | elec_co2 |  | 2035 | 0.1731 | Secondary Energy¦Electricity¦Coal | 94
Downscaling[REMIND-MAgPIE 3.2-4.6 IntegratedPhysicalDamages (median)] | Fragmented World | ZAF | Secondary Energy¦Electricity¦Coal | EJ/yr | Secondary Energy¦Electricity¦Coal | elec_co2 |  | 2040 | 0.0176 | Secondary Energy¦Electricity¦Coal | 94
Downscaling[REMIND-MAgPIE 3.2-4.6 IntegratedPhysicalDamages (median)] | Fragmented World | ZAF | Secondary Energy¦Electricity¦Coal | EJ/yr | Secondary Energy¦Electricity¦Coal | elec_co2 |  | 2045 | 0.0102 | Secondary Energy¦Electricity¦Coal | 94
Downscaling[REMIND-MAgPIE 3.2-4.6 IntegratedPhysicalDamages (median)] | Fragmented World | ZAF | Secondary Energy¦Electricity¦Coal | EJ/yr | Secondary Energy¦Electricity¦Coal | elec_co2 |  | 2050 | 0.0237 | Secondary Energy¦Electricity¦Coal | 94
Downscaling[REMIND-MAgPIE 3.2-4.6 IntegratedPhysicalDamages (median)] | Fragmented World | ZAF | Secondary Energy¦Electricity¦Coal | EJ/yr | Secondary Energy¦Electricity¦Coal | elec_co2 |  | 2055 | 0.0453 | Secondary Energy¦Electricity¦Coal | 94
Downscaling[REMIND-MAgPIE 3.2-4.6 IntegratedPhysicalDamages (median)] | Fragmented World | ZAF | Secondary Energy¦Electricity¦Coal | EJ/yr | Secondary Energy¦Electricity¦Coal | elec_co2 |  | 2060 | 0.0857 | Secondary Energy¦Electricity¦Coal | 94
Downscaling[REMIND-MAgPIE 3.2-4.6 IntegratedPhysicalDamages (median)] | Fragmented World | ZAF | Secondary Energy¦Electricity¦Coal | EJ/yr | Secondary Energy¦Electricity¦Coal | elec_co2 |  | 2065 | 0.1051 | Secondary Energy¦Electricity¦Coal | 94
Downscaling[REMIND-MAgPIE 3.2-4.6 IntegratedPhysicalDamages (median)] | Fragmented World | ZAF | Secondary Energy¦Electricity¦Coal | EJ/yr | Secondary Energy¦Electricity¦Coal | elec_co2 |  | 2070 | 0.1137 | Secondary Energy¦Electricity¦Coal | 94
Downscaling[REMIND-MAgPIE 3.2-4.6 IntegratedPhysicalDamages (median)] | Fragmented World | ZAF | Secondary Energy¦Electricity¦Coal | EJ/yr | Secondary Energy¦Electricity¦Coal | elec_co2 |  | 2075 | 0.1016 | Secondary Energy¦Electricity¦Coal | 94
Downscaling[REMIND-MAgPIE 3.2-4.6 IntegratedPhysicalDamages (median)] | Fragmented World | ZAF | Secondary Energy¦Electricity¦Coal | EJ/yr | Secondary Energy¦Electricity¦Coal | elec_co2 |  | 2080 | 0.0901 | Secondary Energy¦Electricity¦Coal | 94
Downscaling[REMIND-MAgPIE 3.2-4.6 IntegratedPhysicalDamages (median)] | Fragmented World | ZAF | Secondary Energy¦Electricity¦Coal | EJ/yr | Secondary Energy¦Electricity¦Coal | elec_co2 |  | 2085 | 0.1134 | Secondary Energy¦Electricity¦Coal | 94
Downscaling[REMIND-MAgPIE 3.2-4.6 IntegratedPhysicalDamages (median)] | Fragmented World | ZAF | Secondary Energy¦Electricity¦Coal | EJ/yr | Secondary Energy¦Electricity¦Coal | elec_co2 |  | 2090 | 0.1347 | Secondary Energy¦Electricity¦Coal | 94
Downscaling[REMIND-MAgPIE 3.2-4.6 IntegratedPhysicalDamages (median)] | Fragmented World | ZAF | Secondary Energy¦Electricity¦Coal | EJ/yr | Secondary Energy¦Electricity¦Coal | elec_co2 |  | 2095 | 0.2841 | Secondary Energy¦Electricity¦Coal | 94
Downscaling[REMIND-MAgPIE 3.2-4.6 IntegratedPhysicalDamages (median)] | Fragmented World | ZAF | Secondary Energy¦Electricity¦Coal | EJ/yr | Secondary Energy¦Electricity¦Coal | elec_co2 |  | 2100 | 0.4219 | Secondary Energy¦Electricity¦Coal | 94
Downscaling[REMIND-MAgPIE 3.2-4.6 IntegratedPhysicalDamages (median)] | Fragmented World | ZAF | Secondary Energy¦Electricity¦Gas | EJ/yr | Secondary Energy¦Electricity¦Gas | elec_co2 |  | 2020 | 0.0772 | Secondary Energy¦Electricity¦Gas | 55
Downscaling[REMIND-MAgPIE 3.2-4.6 IntegratedPhysicalDamages (median)] | Fragmented World | ZAF | Secondary Energy¦Electricity¦Gas | EJ/yr | Secondary Energy¦Electricity¦Gas | elec_co2 |  | 2025 | 0.183 | Secondary Energy¦Electricity¦Gas | 55
Downscaling[REMIND-MAgPIE 3.2-4.6 IntegratedPhysicalDamages (median)] | Fragmented World | ZAF | Secondary Energy¦Electricity¦Gas | EJ/yr | Secondary Energy¦Electricity¦Gas | elec_co2 |  | 2030 | 0.1969 | Secondary Energy¦Electricity¦Gas | 55
Downscaling[REMIND-MAgPIE 3.2-4.6 IntegratedPhysicalDamages (median)] | Fragmented World | ZAF | Secondary Energy¦Electricity¦Gas | EJ/yr | Secondary Energy¦Electricity¦Gas | elec_co2 |  | 2035 | 0.0783 | Secondary Energy¦Electricity¦Gas | 55
Downscaling[REMIND-MAgPIE 3.2-4.6 IntegratedPhysicalDamages (median)] | Fragmented World | ZAF | Secondary Energy¦Electricity¦Gas | EJ/yr | Secondary Energy¦Electricity¦Gas | elec_co2 |  | 2040 | 0.0353 | Secondary Energy¦Electricity¦Gas | 55
Downscaling[REMIND-MAgPIE 3.2-4.6 IntegratedPhysicalDamages (median)] | Fragmented World | ZAF | Secondary Energy¦Electricity¦Gas | EJ/yr | Secondary Energy¦Electricity¦Gas | elec_co2 |  | 2045 | 0.0164 | Secondary Energy¦Electricity¦Gas | 55
Downscaling[REMIND-MAgPIE 3.2-4.6 IntegratedPhysicalDamages (median)] | Fragmented World | ZAF | Secondary Energy¦Electricity¦Gas | EJ/yr | Secondary Energy¦Electricity¦Gas | elec_co2 |  | 2050 | 0.0069 | Secondary Energy¦Electricity¦Gas | 55
Downscaling[REMIND-MAgPIE 3.2-4.6 IntegratedPhysicalDamages (median)] | Fragmented World | ZAF | Secondary Energy¦Electricity¦Gas | EJ/yr | Secondary Energy¦Electricity¦Gas | elec_co2 |  | 2055 | 0.0067 | Secondary Energy¦Electricity¦Gas | 55
Downscaling[REMIND-MAgPIE 3.2-4.6 IntegratedPhysicalDamages (median)] | Fragmented World | ZAF | Secondary Energy¦Electricity¦Gas | EJ/yr | Secondary Energy¦Electricity¦Gas | elec_co2 |  | 2060 | 0.0047 | Secondary Energy¦Electricity¦Gas | 55
Downscaling[REMIND-MAgPIE 3.2-4.6 IntegratedPhysicalDamages (median)] | Fragmented World | ZAF | Secondary Energy¦Electricity¦Gas | EJ/yr | Secondary Energy¦Electricity¦Gas | elec_co2 |  | 2065 | 0.0053 | Secondary Energy¦Electricity¦Gas | 55
Downscaling[REMIND-MAgPIE 3.2-4.6 IntegratedPhysicalDamages (median)] | Fragmented World | ZAF | Secondary Energy¦Electricity¦Gas | EJ/yr | Secondary Energy¦Electricity¦Gas | elec_co2 |  | 2070 | 0.006 | Secondary Energy¦Electricity¦Gas | 55
Downscaling[REMIND-MAgPIE 3.2-4.6 IntegratedPhysicalDamages (median)] | Fragmented World | ZAF | Secondary Energy¦Electricity¦Gas | EJ/yr | Secondary Energy¦Electricity¦Gas | elec_co2 |  | 2075 | 0.0062 | Secondary Energy¦Electricity¦Gas | 55
Downscaling[REMIND-MAgPIE 3.2-4.6 IntegratedPhysicalDamages (median)] | Fragmented World | ZAF | Secondary Energy¦Electricity¦Gas | EJ/yr | Secondary Energy¦Electricity¦Gas | elec_co2 |  | 2080 | 0.0065 | Secondary Energy¦Electricity¦Gas | 55
Downscaling[REMIND-MAgPIE 3.2-4.6 IntegratedPhysicalDamages (median)] | Fragmented World | ZAF | Secondary Energy¦Electricity¦Gas | EJ/yr | Secondary Energy¦Electricity¦Gas | elec_co2 |  | 2085 | 0.0054 | Secondary Energy¦Electricity¦Gas | 55
Downscaling[REMIND-MAgPIE 3.2-4.6 IntegratedPhysicalDamages (median)] | Fragmented World | ZAF | Secondary Energy¦Electricity¦Gas | EJ/yr | Secondary Energy¦Electricity¦Gas | elec_co2 |  | 2090 | 0.0045 | Secondary Energy¦Electricity¦Gas | 55
Downscaling[REMIND-MAgPIE 3.2-4.6 IntegratedPhysicalDamages (median)] | Fragmented World | ZAF | Secondary Energy¦Electricity¦Gas | EJ/yr | Secondary Energy¦Electricity¦Gas | elec_co2 |  | 2095 | 0.0036 | Secondary Energy¦Electricity¦Gas | 55
Downscaling[REMIND-MAgPIE 3.2-4.6 IntegratedPhysicalDamages (median)] | Fragmented World | ZAF | Secondary Energy¦Electricity¦Gas | EJ/yr | Secondary Energy¦Electricity¦Gas | elec_co2 |  | 2100 | 0.0027 | Secondary Energy¦Electricity¦Gas | 55
Downscaling[REMIND-MAgPIE 3.2-4.6 IntegratedPhysicalDamages (median)] | Fragmented World | ZAF | Secondary Energy¦Electricity¦Oil | EJ/yr | Secondary Energy¦Electricity¦Oil | elec_co2 |  | 2020 | 0.0008 | Secondary Energy¦Electricity¦Oil | 70
Downscaling[REMIND-MAgPIE 3.2-4.6 IntegratedPhysicalDamages (median)] | Fragmented World | ZAF | Secondary Energy¦Electricity¦Oil | EJ/yr | Secondary Energy¦Electricity¦Oil | elec_co2 |  | 2025 | 0.0013 | Secondary Energy¦Electricity¦Oil | 70
Downscaling[REMIND-MAgPIE 3.2-4.6 IntegratedPhysicalDamages (median)] | Fragmented World | ZAF | Secondary Energy¦Electricity¦Oil | EJ/yr | Secondary Energy¦Electricity¦Oil | elec_co2 |  | 2030 | 0.0007 | Secondary Energy¦Electricity¦Oil | 70
Downscaling[REMIND-MAgPIE 3.2-4.6 IntegratedPhysicalDamages (median)] | Fragmented World | ZAF | Secondary Energy¦Electricity¦Oil | EJ/yr | Secondary Energy¦Electricity¦Oil | elec_co2 |  | 2035 | 0 | Secondary Energy¦Electricity¦Oil | 70
Downscaling[REMIND-MAgPIE 3.2-4.6 IntegratedPhysicalDamages (median)] | Fragmented World | ZAF | Secondary Energy¦Electricity¦Oil | EJ/yr | Secondary Energy¦Electricity¦Oil | elec_co2 |  | 2040 | 0 | Secondary Energy¦Electricity¦Oil | 70
Downscaling[REMIND-MAgPIE 3.2-4.6 IntegratedPhysicalDamages (median)] | Fragmented World | ZAF | Secondary Energy¦Electricity¦Oil | EJ/yr | Secondary Energy¦Electricity¦Oil | elec_co2 |  | 2045 | 0 | Secondary Energy¦Electricity¦Oil | 70
Downscaling[REMIND-MAgPIE 3.2-4.6 IntegratedPhysicalDamages (median)] | Fragmented World | ZAF | Secondary Energy¦Electricity¦Oil | EJ/yr | Secondary Energy¦Electricity¦Oil | elec_co2 |  | 2050 | 0 | Secondary Energy¦Electricity¦Oil | 70
Downscaling[REMIND-MAgPIE 3.2-4.6 IntegratedPhysicalDamages (median)] | Fragmented World | ZAF | Secondary Energy¦Electricity¦Oil | EJ/yr | Secondary Energy¦Electricity¦Oil | elec_co2 |  | 2055 | 0 | Secondary Energy¦Electricity¦Oil | 70
Downscaling[REMIND-MAgPIE 3.2-4.6 IntegratedPhysicalDamages (median)] | Fragmented World | ZAF | Secondary Energy¦Electricity¦Oil | EJ/yr | Secondary Energy¦Electricity¦Oil | elec_co2 |  | 2060 | 0 | Secondary Energy¦Electricity¦Oil | 70
Downscaling[REMIND-MAgPIE 3.2-4.6 IntegratedPhysicalDamages (median)] | Fragmented World | ZAF | Secondary Energy¦Electricity¦Oil | EJ/yr | Secondary Energy¦Electricity¦Oil | elec_co2 |  | 2065 | 0 | Secondary Energy¦Electricity¦Oil | 70
Downscaling[REMIND-MAgPIE 3.2-4.6 IntegratedPhysicalDamages (median)] | Fragmented World | ZAF | Secondary Energy¦Electricity¦Oil | EJ/yr | Secondary Energy¦Electricity¦Oil | elec_co2 |  | 2070 | 0 | Secondary Energy¦Electricity¦Oil | 70
Downscaling[REMIND-MAgPIE 3.2-4.6 IntegratedPhysicalDamages (median)] | Fragmented World | ZAF | Secondary Energy¦Electricity¦Oil | EJ/yr | Secondary Energy¦Electricity¦Oil | elec_co2 |  | 2075 | 0 | Secondary Energy¦Electricity¦Oil | 70
Downscaling[REMIND-MAgPIE 3.2-4.6 IntegratedPhysicalDamages (median)] | Fragmented World | ZAF | Secondary Energy¦Electricity¦Oil | EJ/yr | Secondary Energy¦Electricity¦Oil | elec_co2 |  | 2080 | 0 | Secondary Energy¦Electricity¦Oil | 70
Downscaling[REMIND-MAgPIE 3.2-4.6 IntegratedPhysicalDamages (median)] | Fragmented World | ZAF | Secondary Energy¦Electricity¦Oil | EJ/yr | Secondary Energy¦Electricity¦Oil | elec_co2 |  | 2085 | 0 | Secondary Energy¦Electricity¦Oil | 70
Downscaling[REMIND-MAgPIE 3.2-4.6 IntegratedPhysicalDamages (median)] | Fragmented World | ZAF | Secondary Energy¦Electricity¦Oil | EJ/yr | Secondary Energy¦Electricity¦Oil | elec_co2 |  | 2090 | 0 | Secondary Energy¦Electricity¦Oil | 70
Downscaling[REMIND-MAgPIE 3.2-4.6 IntegratedPhysicalDamages (median)] | Fragmented World | ZAF | Secondary Energy¦Electricity¦Oil | EJ/yr | Secondary Energy¦Electricity¦Oil | elec_co2 |  | 2095 | 0 | Secondary Energy¦Electricity¦Oil | 70
Downscaling[REMIND-MAgPIE 3.2-4.6 IntegratedPhysicalDamages (median)] | Fragmented World | ZAF | Secondary Energy¦Electricity¦Oil | EJ/yr | Secondary Energy¦Electricity¦Oil | elec_co2 |  | 2100 | 0 | Secondary Energy¦Electricity¦Oil | 70
Downscaling[REMIND-MAgPIE 3.2-4.6 IntegratedPhysicalDamages (median)] | Fragmented World | ZAF | Price¦Primary Energy¦Biomass | US$2010/GJ | Price¦Primary Energy¦Biomass | fuel_supply | bioenergy | 2020 | 5.3799 | Price¦Primary Energy¦Biomass
Downscaling[REMIND-MAgPIE 3.2-4.6 IntegratedPhysicalDamages (median)] | Fragmented World | ZAF | Price¦Primary Energy¦Biomass | US$2010/GJ | Price¦Primary Energy¦Biomass | fuel_supply | bioenergy | 2025 | 5.7255 | Price¦Primary Energy¦Biomass
Downscaling[REMIND-MAgPIE 3.2-4.6 IntegratedPhysicalDamages (median)] | Fragmented World | ZAF | Price¦Primary Energy¦Biomass | US$2010/GJ | Price¦Primary Energy¦Biomass | fuel_supply | bioenergy | 2030 | 5.1289 | Price¦Primary Energy¦Biomass
Downscaling[REMIND-MAgPIE 3.2-4.6 IntegratedPhysicalDamages (median)] | Fragmented World | ZAF | Price¦Primary Energy¦Biomass | US$2010/GJ | Price¦Primary Energy¦Biomass | fuel_supply | bioenergy | 2035 | 4.734 | Price¦Primary Energy¦Biomass
Downscaling[REMIND-MAgPIE 3.2-4.6 IntegratedPhysicalDamages (median)] | Fragmented World | ZAF | Price¦Primary Energy¦Biomass | US$2010/GJ | Price¦Primary Energy¦Biomass | fuel_supply | bioenergy | 2040 | 5.146 | Price¦Primary Energy¦Biomass
Downscaling[REMIND-MAgPIE 3.2-4.6 IntegratedPhysicalDamages (median)] | Fragmented World | ZAF | Price¦Primary Energy¦Biomass | US$2010/GJ | Price¦Primary Energy¦Biomass | fuel_supply | bioenergy | 2045 | 5.8974 | Price¦Primary Energy¦Biomass
Downscaling[REMIND-MAgPIE 3.2-4.6 IntegratedPhysicalDamages (median)] | Fragmented World | ZAF | Price¦Primary Energy¦Biomass | US$2010/GJ | Price¦Primary Energy¦Biomass | fuel_supply | bioenergy | 2050 | 6.5883 | Price¦Primary Energy¦Biomass
Downscaling[REMIND-MAgPIE 3.2-4.6 IntegratedPhysicalDamages (median)] | Fragmented World | ZAF | Price¦Primary Energy¦Biomass | US$2010/GJ | Price¦Primary Energy¦Biomass | fuel_supply | bioenergy | 2055 | 8.2953 | Price¦Primary Energy¦Biomass
Downscaling[REMIND-MAgPIE 3.2-4.6 IntegratedPhysicalDamages (median)] | Fragmented World | ZAF | Price¦Primary Energy¦Biomass | US$2010/GJ | Price¦Primary Energy¦Biomass | fuel_supply | bioenergy | 2060 | 14.1124 | Price¦Primary Energy¦Biomass
Downscaling[REMIND-MAgPIE 3.2-4.6 IntegratedPhysicalDamages (median)] | Fragmented World | ZAF | Price¦Primary Energy¦Biomass | US$2010/GJ | Price¦Primary Energy¦Biomass | fuel_supply | bioenergy | 2065 | 14.4529 | Price¦Primary Energy¦Biomass
Downscaling[REMIND-MAgPIE 3.2-4.6 IntegratedPhysicalDamages (median)] | Fragmented World | ZAF | Price¦Primary Energy¦Biomass | US$2010/GJ | Price¦Primary Energy¦Biomass | fuel_supply | bioenergy | 2070 | 14.7934 | Price¦Primary Energy¦Biomass
Downscaling[REMIND-MAgPIE 3.2-4.6 IntegratedPhysicalDamages (median)] | Fragmented World | ZAF | Price¦Primary Energy¦Biomass | US$2010/GJ | Price¦Primary Energy¦Biomass | fuel_supply | bioenergy | 2075 | 14.9008 | Price¦Primary Energy¦Biomass
Downscaling[REMIND-MAgPIE 3.2-4.6 IntegratedPhysicalDamages (median)] | Fragmented World | ZAF | Price¦Primary Energy¦Biomass | US$2010/GJ | Price¦Primary Energy¦Biomass | fuel_supply | bioenergy | 2080 | 15.0082 | Price¦Primary Energy¦Biomass
Downscaling[REMIND-MAgPIE 3.2-4.6 IntegratedPhysicalDamages (median)] | Fragmented World | ZAF | Price¦Primary Energy¦Biomass | US$2010/GJ | Price¦Primary Energy¦Biomass | fuel_supply | bioenergy | 2085 | 14.6652 | Price¦Primary Energy¦Biomass
Downscaling[REMIND-MAgPIE 3.2-4.6 IntegratedPhysicalDamages (median)] | Fragmented World | ZAF | Price¦Primary Energy¦Biomass | US$2010/GJ | Price¦Primary Energy¦Biomass | fuel_supply | bioenergy | 2090 | 14.3223 | Price¦Primary Energy¦Biomass
Downscaling[REMIND-MAgPIE 3.2-4.6 IntegratedPhysicalDamages (median)] | Fragmented World | ZAF | Price¦Primary Energy¦Biomass | US$2010/GJ | Price¦Primary Energy¦Biomass | fuel_supply | bioenergy | 2095 | 13.7376 | Price¦Primary Energy¦Biomass
Downscaling[REMIND-MAgPIE 3.2-4.6 IntegratedPhysicalDamages (median)] | Fragmented World | ZAF | Price¦Primary Energy¦Biomass | US$2010/GJ | Price¦Primary Energy¦Biomass | fuel_supply | bioenergy | 2100 | 13.153 | Price¦Primary Energy¦Biomass
Downscaling[REMIND-MAgPIE 3.2-4.6 IntegratedPhysicalDamages (median)] | Fragmented World | ZAF | Price¦Primary Energy¦Coal | US$2010/GJ | Price¦Primary Energy¦Coal | fuel_supply | coal | 2020 | 2.0344 | Price¦Primary Energy¦Coal
Downscaling[REMIND-MAgPIE 3.2-4.6 IntegratedPhysicalDamages (median)] | Fragmented World | ZAF | Price¦Primary Energy¦Coal | US$2010/GJ | Price¦Primary Energy¦Coal | fuel_supply | coal | 2025 | 2.2207 | Price¦Primary Energy¦Coal
Downscaling[REMIND-MAgPIE 3.2-4.6 IntegratedPhysicalDamages (median)] | Fragmented World | ZAF | Price¦Primary Energy¦Coal | US$2010/GJ | Price¦Primary Energy¦Coal | fuel_supply | coal | 2030 | 2.2579 | Price¦Primary Energy¦Coal
Downscaling[REMIND-MAgPIE 3.2-4.6 IntegratedPhysicalDamages (median)] | Fragmented World | ZAF | Price¦Primary Energy¦Coal | US$2010/GJ | Price¦Primary Energy¦Coal | fuel_supply | coal | 2035 | 2.2496 | Price¦Primary Energy¦Coal
Downscaling[REMIND-MAgPIE 3.2-4.6 IntegratedPhysicalDamages (median)] | Fragmented World | ZAF | Price¦Primary Energy¦Coal | US$2010/GJ | Price¦Primary Energy¦Coal | fuel_supply | coal | 2040 | 1.791 | Price¦Primary Energy¦Coal
Downscaling[REMIND-MAgPIE 3.2-4.6 IntegratedPhysicalDamages (median)] | Fragmented World | ZAF | Price¦Primary Energy¦Coal | US$2010/GJ | Price¦Primary Energy¦Coal | fuel_supply | coal | 2045 | 1.6065 | Price¦Primary Energy¦Coal
Downscaling[REMIND-MAgPIE 3.2-4.6 IntegratedPhysicalDamages (median)] | Fragmented World | ZAF | Price¦Primary Energy¦Coal | US$2010/GJ | Price¦Primary Energy¦Coal | fuel_supply | coal | 2050 | 1.8856 | Price¦Primary Energy¦Coal
Downscaling[REMIND-MAgPIE 3.2-4.6 IntegratedPhysicalDamages (median)] | Fragmented World | ZAF | Price¦Primary Energy¦Coal | US$2010/GJ | Price¦Primary Energy¦Coal | fuel_supply | coal | 2055 | 1.7407 | Price¦Primary Energy¦Coal
Downscaling[REMIND-MAgPIE 3.2-4.6 IntegratedPhysicalDamages (median)] | Fragmented World | ZAF | Price¦Primary Energy¦Coal | US$2010/GJ | Price¦Primary Energy¦Coal | fuel_supply | coal | 2060 | 2.3799 | Price¦Primary Energy¦Coal
Downscaling[REMIND-MAgPIE 3.2-4.6 IntegratedPhysicalDamages (median)] | Fragmented World | ZAF | Price¦Primary Energy¦Coal | US$2010/GJ | Price¦Primary Energy¦Coal | fuel_supply | coal | 2065 | 2.4298 | Price¦Primary Energy¦Coal
Downscaling[REMIND-MAgPIE 3.2-4.6 IntegratedPhysicalDamages (median)] | Fragmented World | ZAF | Price¦Primary Energy¦Coal | US$2010/GJ | Price¦Primary Energy¦Coal | fuel_supply | coal | 2070 | 2.4798 | Price¦Primary Energy¦Coal
Downscaling[REMIND-MAgPIE 3.2-4.6 IntegratedPhysicalDamages (median)] | Fragmented World | ZAF | Price¦Primary Energy¦Coal | US$2010/GJ | Price¦Primary Energy¦Coal | fuel_supply | coal | 2075 | 2.4354 | Price¦Primary Energy¦Coal
Downscaling[REMIND-MAgPIE 3.2-4.6 IntegratedPhysicalDamages (median)] | Fragmented World | ZAF | Price¦Primary Energy¦Coal | US$2010/GJ | Price¦Primary Energy¦Coal | fuel_supply | coal | 2080 | 2.3911 | Price¦Primary Energy¦Coal
Downscaling[REMIND-MAgPIE 3.2-4.6 IntegratedPhysicalDamages (median)] | Fragmented World | ZAF | Price¦Primary Energy¦Coal | US$2010/GJ | Price¦Primary Energy¦Coal | fuel_supply | coal | 2085 | 2.3793 | Price¦Primary Energy¦Coal
Downscaling[REMIND-MAgPIE 3.2-4.6 IntegratedPhysicalDamages (median)] | Fragmented World | ZAF | Price¦Primary Energy¦Coal | US$2010/GJ | Price¦Primary Energy¦Coal | fuel_supply | coal | 2090 | 2.3674 | Price¦Primary Energy¦Coal
Downscaling[REMIND-MAgPIE 3.2-4.6 IntegratedPhysicalDamages (median)] | Fragmented World | ZAF | Price¦Primary Energy¦Coal | US$2010/GJ | Price¦Primary Energy¦Coal | fuel_supply | coal | 2095 | 2.3416 | Price¦Primary Energy¦Coal
Downscaling[REMIND-MAgPIE 3.2-4.6 IntegratedPhysicalDamages (median)] | Fragmented World | ZAF | Price¦Primary Energy¦Coal | US$2010/GJ | Price¦Primary Energy¦Coal | fuel_supply | coal | 2100 | 2.3157 | Price¦Primary Energy¦Coal
Downscaling[REMIND-MAgPIE 3.2-4.6 IntegratedPhysicalDamages (median)] | Fragmented World | ZAF | Price¦Primary Energy¦Gas | US$2010/GJ | Price¦Primary Energy¦Gas | fuel_supply | gas | 2020 | 3.9711 | Price¦Primary Energy¦Gas
Downscaling[REMIND-MAgPIE 3.2-4.6 IntegratedPhysicalDamages (median)] | Fragmented World | ZAF | Price¦Primary Energy¦Gas | US$2010/GJ | Price¦Primary Energy¦Gas | fuel_supply | gas | 2025 | 4.682 | Price¦Primary Energy¦Gas
Downscaling[REMIND-MAgPIE 3.2-4.6 IntegratedPhysicalDamages (median)] | Fragmented World | ZAF | Price¦Primary Energy¦Gas | US$2010/GJ | Price¦Primary Energy¦Gas | fuel_supply | gas | 2030 | 4.6153 | Price¦Primary Energy¦Gas
Downscaling[REMIND-MAgPIE 3.2-4.6 IntegratedPhysicalDamages (median)] | Fragmented World | ZAF | Price¦Primary Energy¦Gas | US$2010/GJ | Price¦Primary Energy¦Gas | fuel_supply | gas | 2035 | 5.1579 | Price¦Primary Energy¦Gas
Downscaling[REMIND-MAgPIE 3.2-4.6 IntegratedPhysicalDamages (median)] | Fragmented World | ZAF | Price¦Primary Energy¦Gas | US$2010/GJ | Price¦Primary Energy¦Gas | fuel_supply | gas | 2040 | 5.1806 | Price¦Primary Energy¦Gas
Downscaling[REMIND-MAgPIE 3.2-4.6 IntegratedPhysicalDamages (median)] | Fragmented World | ZAF | Price¦Primary Energy¦Gas | US$2010/GJ | Price¦Primary Energy¦Gas | fuel_supply | gas | 2045 | 5.5095 | Price¦Primary Energy¦Gas
Downscaling[REMIND-MAgPIE 3.2-4.6 IntegratedPhysicalDamages (median)] | Fragmented World | ZAF | Price¦Primary Energy¦Gas | US$2010/GJ | Price¦Primary Energy¦Gas | fuel_supply | gas | 2050 | 5.3321 | Price¦Primary Energy¦Gas
Downscaling[REMIND-MAgPIE 3.2-4.6 IntegratedPhysicalDamages (median)] | Fragmented World | ZAF | Price¦Primary Energy¦Gas | US$2010/GJ | Price¦Primary Energy¦Gas | fuel_supply | gas | 2055 | 5.1763 | Price¦Primary Energy¦Gas
Downscaling[REMIND-MAgPIE 3.2-4.6 IntegratedPhysicalDamages (median)] | Fragmented World | ZAF | Price¦Primary Energy¦Gas | US$2010/GJ | Price¦Primary Energy¦Gas | fuel_supply | gas | 2060 | 5.9523 | Price¦Primary Energy¦Gas
Downscaling[REMIND-MAgPIE 3.2-4.6 IntegratedPhysicalDamages (median)] | Fragmented World | ZAF | Price¦Primary Energy¦Gas | US$2010/GJ | Price¦Primary Energy¦Gas | fuel_supply | gas | 2065 | 5.8333 | Price¦Primary Energy¦Gas
Downscaling[REMIND-MAgPIE 3.2-4.6 IntegratedPhysicalDamages (median)] | Fragmented World | ZAF | Price¦Primary Energy¦Gas | US$2010/GJ | Price¦Primary Energy¦Gas | fuel_supply | gas | 2070 | 5.7142 | Price¦Primary Energy¦Gas
Downscaling[REMIND-MAgPIE 3.2-4.6 IntegratedPhysicalDamages (median)] | Fragmented World | ZAF | Price¦Primary Energy¦Gas | US$2010/GJ | Price¦Primary Energy¦Gas | fuel_supply | gas | 2075 | 5.7313 | Price¦Primary Energy¦Gas
Downscaling[REMIND-MAgPIE 3.2-4.6 IntegratedPhysicalDamages (median)] | Fragmented World | ZAF | Price¦Primary Energy¦Gas | US$2010/GJ | Price¦Primary Energy¦Gas | fuel_supply | gas | 2080 | 5.7484 | Price¦Primary Energy¦Gas
Downscaling[REMIND-MAgPIE 3.2-4.6 IntegratedPhysicalDamages (median)] | Fragmented World | ZAF | Price¦Primary Energy¦Gas | US$2010/GJ | Price¦Primary Energy¦Gas | fuel_supply | gas | 2085 | 5.7743 | Price¦Primary Energy¦Gas
Downscaling[REMIND-MAgPIE 3.2-4.6 IntegratedPhysicalDamages (median)] | Fragmented World | ZAF | Price¦Primary Energy¦Gas | US$2010/GJ | Price¦Primary Energy¦Gas | fuel_supply | gas | 2090 | 5.8002 | Price¦Primary Energy¦Gas
Downscaling[REMIND-MAgPIE 3.2-4.6 IntegratedPhysicalDamages (median)] | Fragmented World | ZAF | Price¦Primary Energy¦Gas | US$2010/GJ | Price¦Primary Energy¦Gas | fuel_supply | gas | 2095 | 5.8457 | Price¦Primary Energy¦Gas
Downscaling[REMIND-MAgPIE 3.2-4.6 IntegratedPhysicalDamages (median)] | Fragmented World | ZAF | Price¦Primary Energy¦Gas | US$2010/GJ | Price¦Primary Energy¦Gas | fuel_supply | gas | 2100 | 5.8912 | Price¦Primary Energy¦Gas
Downscaling[REMIND-MAgPIE 3.2-4.6 IntegratedPhysicalDamages (median)] | Fragmented World | ZAF | Price¦Secondary Energy¦Liquids¦Oil | US$2010/GJ | Price¦Secondary Energy¦Liquids¦Oil | fuel_supply | oil | 2020 | 65.1894 | Price¦Secondary Energy¦Liquids¦Oil
Downscaling[REMIND-MAgPIE 3.2-4.6 IntegratedPhysicalDamages (median)] | Fragmented World | ZAF | Price¦Secondary Energy¦Liquids¦Oil | US$2010/GJ | Price¦Secondary Energy¦Liquids¦Oil | fuel_supply | oil | 2025 | 74.0652 | Price¦Secondary Energy¦Liquids¦Oil
Downscaling[REMIND-MAgPIE 3.2-4.6 IntegratedPhysicalDamages (median)] | Fragmented World | ZAF | Price¦Secondary Energy¦Liquids¦Oil | US$2010/GJ | Price¦Secondary Energy¦Liquids¦Oil | fuel_supply | oil | 2030 | 82.7737 | Price¦Secondary Energy¦Liquids¦Oil
Downscaling[REMIND-MAgPIE 3.2-4.6 IntegratedPhysicalDamages (median)] | Fragmented World | ZAF | Price¦Secondary Energy¦Liquids¦Oil | US$2010/GJ | Price¦Secondary Energy¦Liquids¦Oil | fuel_supply | oil | 2035 | 71.9272 | Price¦Secondary Energy¦Liquids¦Oil
Downscaling[REMIND-MAgPIE 3.2-4.6 IntegratedPhysicalDamages (median)] | Fragmented World | ZAF | Price¦Secondary Energy¦Liquids¦Oil | US$2010/GJ | Price¦Secondary Energy¦Liquids¦Oil | fuel_supply | oil | 2040 | 88.1909 | Price¦Secondary Energy¦Liquids¦Oil
Downscaling[REMIND-MAgPIE 3.2-4.6 IntegratedPhysicalDamages (median)] | Fragmented World | ZAF | Price¦Secondary Energy¦Liquids¦Oil | US$2010/GJ | Price¦Secondary Energy¦Liquids¦Oil | fuel_supply | oil | 2045 | 99.7214 | Price¦Secondary Energy¦Liquids¦Oil
Downscaling[REMIND-MAgPIE 3.2-4.6 IntegratedPhysicalDamages (median)] | Fragmented World | ZAF | Price¦Secondary Energy¦Liquids¦Oil | US$2010/GJ | Price¦Secondary Energy¦Liquids¦Oil | fuel_supply | oil | 2050 | 105.0223 | Price¦Secondary Energy¦Liquids¦Oil
Downscaling[REMIND-MAgPIE 3.2-4.6 IntegratedPhysicalDamages (median)] | Fragmented World | ZAF | Price¦Secondary Energy¦Liquids¦Oil | US$2010/GJ | Price¦Secondary Energy¦Liquids¦Oil | fuel_supply | oil | 2055 | 121.3364 | Price¦Secondary Energy¦Liquids¦Oil
Downscaling[REMIND-MAgPIE 3.2-4.6 IntegratedPhysicalDamages (median)] | Fragmented World | ZAF | Price¦Secondary Energy¦Liquids¦Oil | US$2010/GJ | Price¦Secondary Energy¦Liquids¦Oil | fuel_supply | oil | 2060 | 178.816 | Price¦Secondary Energy¦Liquids¦Oil
Downscaling[REMIND-MAgPIE 3.2-4.6 IntegratedPhysicalDamages (median)] | Fragmented World | ZAF | Price¦Secondary Energy¦Liquids¦Oil | US$2010/GJ | Price¦Secondary Energy¦Liquids¦Oil | fuel_supply | oil | 2065 | 216.0919 | Price¦Secondary Energy¦Liquids¦Oil
Downscaling[REMIND-MAgPIE 3.2-4.6 IntegratedPhysicalDamages (median)] | Fragmented World | ZAF | Price¦Secondary Energy¦Liquids¦Oil | US$2010/GJ | Price¦Secondary Energy¦Liquids¦Oil | fuel_supply | oil | 2070 | 253.3679 | Price¦Secondary Energy¦Liquids¦Oil
Downscaling[REMIND-MAgPIE 3.2-4.6 IntegratedPhysicalDamages (median)] | Fragmented World | ZAF | Price¦Secondary Energy¦Liquids¦Oil | US$2010/GJ | Price¦Secondary Energy¦Liquids¦Oil | fuel_supply | oil | 2075 | 256.0747 | Price¦Secondary Energy¦Liquids¦Oil
Downscaling[REMIND-MAgPIE 3.2-4.6 IntegratedPhysicalDamages (median)] | Fragmented World | ZAF | Price¦Secondary Energy¦Liquids¦Oil | US$2010/GJ | Price¦Secondary Energy¦Liquids¦Oil | fuel_supply | oil | 2080 | 258.7814 | Price¦Secondary Energy¦Liquids¦Oil
Downscaling[REMIND-MAgPIE 3.2-4.6 IntegratedPhysicalDamages (median)] | Fragmented World | ZAF | Price¦Secondary Energy¦Liquids¦Oil | US$2010/GJ | Price¦Secondary Energy¦Liquids¦Oil | fuel_supply | oil | 2085 | 258.1191 | Price¦Secondary Energy¦Liquids¦Oil
Downscaling[REMIND-MAgPIE 3.2-4.6 IntegratedPhysicalDamages (median)] | Fragmented World | ZAF | Price¦Secondary Energy¦Liquids¦Oil | US$2010/GJ | Price¦Secondary Energy¦Liquids¦Oil | fuel_supply | oil | 2090 | 257.4569 | Price¦Secondary Energy¦Liquids¦Oil
Downscaling[REMIND-MAgPIE 3.2-4.6 IntegratedPhysicalDamages (median)] | Fragmented World | ZAF | Price¦Secondary Energy¦Liquids¦Oil | US$2010/GJ | Price¦Secondary Energy¦Liquids¦Oil | fuel_supply | oil | 2095 | 268.9149 | Price¦Secondary Energy¦Liquids¦Oil
Downscaling[REMIND-MAgPIE 3.2-4.6 IntegratedPhysicalDamages (median)] | Fragmented World | ZAF | Price¦Secondary Energy¦Liquids¦Oil | US$2010/GJ | Price¦Secondary Energy¦Liquids¦Oil | fuel_supply | oil | 2100 | 280.3729 | Price¦Secondary Energy¦Liquids¦Oil
Downscaling[REMIND-MAgPIE 3.2-4.6 IntegratedPhysicalDamages (median)] | Fragmented World | ZAF | Emissions¦CO2 | Mt CO2/yr | Emissions¦CO2 | scenarios - CO2 abatement | CO2 | 2020 | 463.5995 | Emissions¦CO2
Downscaling[REMIND-MAgPIE 3.2-4.6 IntegratedPhysicalDamages (median)] | Fragmented World | ZAF | Emissions¦CO2 | Mt CO2/yr | Emissions¦CO2 | scenarios - CO2 abatement | CO2 | 2025 | 378.5717 | Emissions¦CO2
Downscaling[REMIND-MAgPIE 3.2-4.6 IntegratedPhysicalDamages (median)] | Fragmented World | ZAF | Emissions¦CO2 | Mt CO2/yr | Emissions¦CO2 | scenarios - CO2 abatement | CO2 | 2030 | 429.8158 | Emissions¦CO2
Downscaling[REMIND-MAgPIE 3.2-4.6 IntegratedPhysicalDamages (median)] | Fragmented World | ZAF | Emissions¦CO2 | Mt CO2/yr | Emissions¦CO2 | scenarios - CO2 abatement | CO2 | 2035 | 315.8096 | Emissions¦CO2
Downscaling[REMIND-MAgPIE 3.2-4.6 IntegratedPhysicalDamages (median)] | Fragmented World | ZAF | Emissions¦CO2 | Mt CO2/yr | Emissions¦CO2 | scenarios - CO2 abatement | CO2 | 2040 | 174.041 | Emissions¦CO2
Downscaling[REMIND-MAgPIE 3.2-4.6 IntegratedPhysicalDamages (median)] | Fragmented World | ZAF | Emissions¦CO2 | Mt CO2/yr | Emissions¦CO2 | scenarios - CO2 abatement | CO2 | 2045 | 140.14 | Emissions¦CO2
Downscaling[REMIND-MAgPIE 3.2-4.6 IntegratedPhysicalDamages (median)] | Fragmented World | ZAF | Emissions¦CO2 | Mt CO2/yr | Emissions¦CO2 | scenarios - CO2 abatement | CO2 | 2050 | 119.9088 | Emissions¦CO2
Downscaling[REMIND-MAgPIE 3.2-4.6 IntegratedPhysicalDamages (median)] | Fragmented World | ZAF | Emissions¦CO2 | Mt CO2/yr | Emissions¦CO2 | scenarios - CO2 abatement | CO2 | 2055 | 124.688 | Emissions¦CO2
Downscaling[REMIND-MAgPIE 3.2-4.6 IntegratedPhysicalDamages (median)] | Fragmented World | ZAF | Emissions¦CO2 | Mt CO2/yr | Emissions¦CO2 | scenarios - CO2 abatement | CO2 | 2060 | 136.6718 | Emissions¦CO2
Downscaling[REMIND-MAgPIE 3.2-4.6 IntegratedPhysicalDamages (median)] | Fragmented World | ZAF | Emissions¦CO2 | Mt CO2/yr | Emissions¦CO2 | scenarios - CO2 abatement | CO2 | 2065 | 146.4059 | Emissions¦CO2
Downscaling[REMIND-MAgPIE 3.2-4.6 IntegratedPhysicalDamages (median)] | Fragmented World | ZAF | Emissions¦CO2 | Mt CO2/yr | Emissions¦CO2 | scenarios - CO2 abatement | CO2 | 2070 | 154.9661 | Emissions¦CO2
Downscaling[REMIND-MAgPIE 3.2-4.6 IntegratedPhysicalDamages (median)] | Fragmented World | ZAF | Emissions¦CO2 | Mt CO2/yr | Emissions¦CO2 | scenarios - CO2 abatement | CO2 | 2075 | 148.1504 | Emissions¦CO2
Downscaling[REMIND-MAgPIE 3.2-4.6 IntegratedPhysicalDamages (median)] | Fragmented World | ZAF | Emissions¦CO2 | Mt CO2/yr | Emissions¦CO2 | scenarios - CO2 abatement | CO2 | 2080 | 141.8965 | Emissions¦CO2
Downscaling[REMIND-MAgPIE 3.2-4.6 IntegratedPhysicalDamages (median)] | Fragmented World | ZAF | Emissions¦CO2 | Mt CO2/yr | Emissions¦CO2 | scenarios - CO2 abatement | CO2 | 2085 | 141.5965 | Emissions¦CO2
Downscaling[REMIND-MAgPIE 3.2-4.6 IntegratedPhysicalDamages (median)] | Fragmented World | ZAF | Emissions¦CO2 | Mt CO2/yr | Emissions¦CO2 | scenarios - CO2 abatement | CO2 | 2090 | 140.3123 | Emissions¦CO2
Downscaling[REMIND-MAgPIE 3.2-4.6 IntegratedPhysicalDamages (median)] | Fragmented World | ZAF | Emissions¦CO2 | Mt CO2/yr | Emissions¦CO2 | scenarios - CO2 abatement | CO2 | 2095 | 158.9542 | Emissions¦CO2
Downscaling[REMIND-MAgPIE 3.2-4.6 IntegratedPhysicalDamages (median)] | Fragmented World | ZAF | Emissions¦CO2 | Mt CO2/yr | Emissions¦CO2 | scenarios - CO2 abatement | CO2 | 2100 | 169.4018 | Emissions¦CO2
Downscaling[REMIND-MAgPIE 3.2-4.6 IntegratedPhysicalDamages (median)] | Fragmented World | ZAF | Emissions¦CO2¦Energy | Mt CO2/yr | Emissions¦CO2¦Energy | scenarios - CO2 abatement | CO2 | 2020 | 390.8099 | Emissions¦CO2¦Energy
Downscaling[REMIND-MAgPIE 3.2-4.6 IntegratedPhysicalDamages (median)] | Fragmented World | ZAF | Emissions¦CO2¦Energy | Mt CO2/yr | Emissions¦CO2¦Energy | scenarios - CO2 abatement | CO2 | 2025 | 313.1088 | Emissions¦CO2¦Energy
Downscaling[REMIND-MAgPIE 3.2-4.6 IntegratedPhysicalDamages (median)] | Fragmented World | ZAF | Emissions¦CO2¦Energy | Mt CO2/yr | Emissions¦CO2¦Energy | scenarios - CO2 abatement | CO2 | 2030 | 365.1033 | Emissions¦CO2¦Energy
Downscaling[REMIND-MAgPIE 3.2-4.6 IntegratedPhysicalDamages (median)] | Fragmented World | ZAF | Emissions¦CO2¦Energy | Mt CO2/yr | Emissions¦CO2¦Energy | scenarios - CO2 abatement | CO2 | 2035 | 264.6323 | Emissions¦CO2¦Energy
Downscaling[REMIND-MAgPIE 3.2-4.6 IntegratedPhysicalDamages (median)] | Fragmented World | ZAF | Emissions¦CO2¦Energy | Mt CO2/yr | Emissions¦CO2¦Energy | scenarios - CO2 abatement | CO2 | 2040 | 125.631 | Emissions¦CO2¦Energy
Downscaling[REMIND-MAgPIE 3.2-4.6 IntegratedPhysicalDamages (median)] | Fragmented World | ZAF | Emissions¦CO2¦Energy | Mt CO2/yr | Emissions¦CO2¦Energy | scenarios - CO2 abatement | CO2 | 2045 | 94.1027 | Emissions¦CO2¦Energy
Downscaling[REMIND-MAgPIE 3.2-4.6 IntegratedPhysicalDamages (median)] | Fragmented World | ZAF | Emissions¦CO2¦Energy | Mt CO2/yr | Emissions¦CO2¦Energy | scenarios - CO2 abatement | CO2 | 2050 | 75.517 | Emissions¦CO2¦Energy
Downscaling[REMIND-MAgPIE 3.2-4.6 IntegratedPhysicalDamages (median)] | Fragmented World | ZAF | Emissions¦CO2¦Energy | Mt CO2/yr | Emissions¦CO2¦Energy | scenarios - CO2 abatement | CO2 | 2055 | 78.6552 | Emissions¦CO2¦Energy
Downscaling[REMIND-MAgPIE 3.2-4.6 IntegratedPhysicalDamages (median)] | Fragmented World | ZAF | Emissions¦CO2¦Energy | Mt CO2/yr | Emissions¦CO2¦Energy | scenarios - CO2 abatement | CO2 | 2060 | 89.7656 | Emissions¦CO2¦Energy
Downscaling[REMIND-MAgPIE 3.2-4.6 IntegratedPhysicalDamages (median)] | Fragmented World | ZAF | Emissions¦CO2¦Energy | Mt CO2/yr | Emissions¦CO2¦Energy | scenarios - CO2 abatement | CO2 | 2065 | 98.0633 | Emissions¦CO2¦Energy
Downscaling[REMIND-MAgPIE 3.2-4.6 IntegratedPhysicalDamages (median)] | Fragmented World | ZAF | Emissions¦CO2¦Energy | Mt CO2/yr | Emissions¦CO2¦Energy | scenarios - CO2 abatement | CO2 | 2070 | 105.1974 | Emissions¦CO2¦Energy
Downscaling[REMIND-MAgPIE 3.2-4.6 IntegratedPhysicalDamages (median)] | Fragmented World | ZAF | Emissions¦CO2¦Energy | Mt CO2/yr | Emissions¦CO2¦Energy | scenarios - CO2 abatement | CO2 | 2075 | 97.8147 | Emissions¦CO2¦Energy
Downscaling[REMIND-MAgPIE 3.2-4.6 IntegratedPhysicalDamages (median)] | Fragmented World | ZAF | Emissions¦CO2¦Energy | Mt CO2/yr | Emissions¦CO2¦Energy | scenarios - CO2 abatement | CO2 | 2080 | 90.9881 | Emissions¦CO2¦Energy
Downscaling[REMIND-MAgPIE 3.2-4.6 IntegratedPhysicalDamages (median)] | Fragmented World | ZAF | Emissions¦CO2¦Energy | Mt CO2/yr | Emissions¦CO2¦Energy | scenarios - CO2 abatement | CO2 | 2085 | 90.5174 | Emissions¦CO2¦Energy
Downscaling[REMIND-MAgPIE 3.2-4.6 IntegratedPhysicalDamages (median)] | Fragmented World | ZAF | Emissions¦CO2¦Energy | Mt CO2/yr | Emissions¦CO2¦Energy | scenarios - CO2 abatement | CO2 | 2090 | 89.0491 | Emissions¦CO2¦Energy
Downscaling[REMIND-MAgPIE 3.2-4.6 IntegratedPhysicalDamages (median)] | Fragmented World | ZAF | Emissions¦CO2¦Energy | Mt CO2/yr | Emissions¦CO2¦Energy | scenarios - CO2 abatement | CO2 | 2095 | 107.9083 | Emissions¦CO2¦Energy
Downscaling[REMIND-MAgPIE 3.2-4.6 IntegratedPhysicalDamages (median)] | Fragmented World | ZAF | Emissions¦CO2¦Energy | Mt CO2/yr | Emissions¦CO2¦Energy | scenarios - CO2 abatement | CO2 | 2100 | 118.5521 | Emissions¦CO2¦Energy
Downscaling[REMIND-MAgPIE 3.2-4.6 IntegratedPhysicalDamages (median)] | Low demand | ZAF | Carbon Sequestration¦CCS | Mt CO2/yr | Carbon Sequestration¦CCS | CCS potential |  | 2020 | 0 | Carbon Sequestration¦CCS
Downscaling[REMIND-MAgPIE 3.2-4.6 IntegratedPhysicalDamages (median)] | Low demand | ZAF | Carbon Sequestration¦CCS | Mt CO2/yr | Carbon Sequestration¦CCS | CCS potential |  | 2025 | 0 | Carbon Sequestration¦CCS
Downscaling[REMIND-MAgPIE 3.2-4.6 IntegratedPhysicalDamages (median)] | Low demand | ZAF | Carbon Sequestration¦CCS | Mt CO2/yr | Carbon Sequestration¦CCS | CCS potential |  | 2030 | 0.0034 | Carbon Sequestration¦CCS
Downscaling[REMIND-MAgPIE 3.2-4.6 IntegratedPhysicalDamages (median)] | Low demand | ZAF | Carbon Sequestration¦CCS | Mt CO2/yr | Carbon Sequestration¦CCS | CCS potential |  | 2035 | 0.5352 | Carbon Sequestration¦CCS
Downscaling[REMIND-MAgPIE 3.2-4.6 IntegratedPhysicalDamages (median)] | Low demand | ZAF | Carbon Sequestration¦CCS | Mt CO2/yr | Carbon Sequestration¦CCS | CCS potential |  | 2040 | 1.3205 | Carbon Sequestration¦CCS
Downscaling[REMIND-MAgPIE 3.2-4.6 IntegratedPhysicalDamages (median)] | Low demand | ZAF | Carbon Sequestration¦CCS | Mt CO2/yr | Carbon Sequestration¦CCS | CCS potential |  | 2045 | 2.5543 | Carbon Sequestration¦CCS
Downscaling[REMIND-MAgPIE 3.2-4.6 IntegratedPhysicalDamages (median)] | Low demand | ZAF | Carbon Sequestration¦CCS | Mt CO2/yr | Carbon Sequestration¦CCS | CCS potential |  | 2050 | 4.7623 | Carbon Sequestration¦CCS
Downscaling[REMIND-MAgPIE 3.2-4.6 IntegratedPhysicalDamages (median)] | Low demand | ZAF | Carbon Sequestration¦CCS | Mt CO2/yr | Carbon Sequestration¦CCS | CCS potential |  | 2055 | 6.7536 | Carbon Sequestration¦CCS
Downscaling[REMIND-MAgPIE 3.2-4.6 IntegratedPhysicalDamages (median)] | Low demand | ZAF | Carbon Sequestration¦CCS | Mt CO2/yr | Carbon Sequestration¦CCS | CCS potential |  | 2060 | 9.4072 | Carbon Sequestration¦CCS
Downscaling[REMIND-MAgPIE 3.2-4.6 IntegratedPhysicalDamages (median)] | Low demand | ZAF | Carbon Sequestration¦CCS | Mt CO2/yr | Carbon Sequestration¦CCS | CCS potential |  | 2065 | 9.8976 | Carbon Sequestration¦CCS
Downscaling[REMIND-MAgPIE 3.2-4.6 IntegratedPhysicalDamages (median)] | Low demand | ZAF | Carbon Sequestration¦CCS | Mt CO2/yr | Carbon Sequestration¦CCS | CCS potential |  | 2070 | 10.5836 | Carbon Sequestration¦CCS
Downscaling[REMIND-MAgPIE 3.2-4.6 IntegratedPhysicalDamages (median)] | Low demand | ZAF | Carbon Sequestration¦CCS | Mt CO2/yr | Carbon Sequestration¦CCS | CCS potential |  | 2075 | 9.9008 | Carbon Sequestration¦CCS
Downscaling[REMIND-MAgPIE 3.2-4.6 IntegratedPhysicalDamages (median)] | Low demand | ZAF | Carbon Sequestration¦CCS | Mt CO2/yr | Carbon Sequestration¦CCS | CCS potential |  | 2080 | 9.2336 | Carbon Sequestration¦CCS
Downscaling[REMIND-MAgPIE 3.2-4.6 IntegratedPhysicalDamages (median)] | Low demand | ZAF | Carbon Sequestration¦CCS | Mt CO2/yr | Carbon Sequestration¦CCS | CCS potential |  | 2085 | 9.5678 | Carbon Sequestration¦CCS
Downscaling[REMIND-MAgPIE 3.2-4.6 IntegratedPhysicalDamages (median)] | Low demand | ZAF | Carbon Sequestration¦CCS | Mt CO2/yr | Carbon Sequestration¦CCS | CCS potential |  | 2090 | 9.5605 | Carbon Sequestration¦CCS
Downscaling[REMIND-MAgPIE 3.2-4.6 IntegratedPhysicalDamages (median)] | Low demand | ZAF | Carbon Sequestration¦CCS | Mt CO2/yr | Carbon Sequestration¦CCS | CCS potential |  | 2095 | 10.1381 | Carbon Sequestration¦CCS
Downscaling[REMIND-MAgPIE 3.2-4.6 IntegratedPhysicalDamages (median)] | Low demand | ZAF | Carbon Sequestration¦CCS | Mt CO2/yr | Carbon Sequestration¦CCS | CCS potential |  | 2100 | 10.7465 | Carbon Sequestration¦CCS
Downscaling[REMIND-MAgPIE 3.2-4.6 IntegratedPhysicalDamages (median)] | Low demand | ZAF | Final Energy¦Industry¦Electricity | EJ/yr | Final Energy¦Industry¦Electricity | demand_projection | elc_industry | 2020 | 0.2619 | Final Energy¦Industry¦Electricity
Downscaling[REMIND-MAgPIE 3.2-4.6 IntegratedPhysicalDamages (median)] | Low demand | ZAF | Final Energy¦Industry¦Electricity | EJ/yr | Final Energy¦Industry¦Electricity | demand_projection | elc_industry | 2025 | 0.1415 | Final Energy¦Industry¦Electricity
Downscaling[REMIND-MAgPIE 3.2-4.6 IntegratedPhysicalDamages (median)] | Low demand | ZAF | Final Energy¦Industry¦Electricity | EJ/yr | Final Energy¦Industry¦Electricity | demand_projection | elc_industry | 2030 | 0.0757 | Final Energy¦Industry¦Electricity
Downscaling[REMIND-MAgPIE 3.2-4.6 IntegratedPhysicalDamages (median)] | Low demand | ZAF | Final Energy¦Industry¦Electricity | EJ/yr | Final Energy¦Industry¦Electricity | demand_projection | elc_industry | 2035 | 0.0292 | Final Energy¦Industry¦Electricity
Downscaling[REMIND-MAgPIE 3.2-4.6 IntegratedPhysicalDamages (median)] | Low demand | ZAF | Final Energy¦Industry¦Electricity | EJ/yr | Final Energy¦Industry¦Electricity | demand_projection | elc_industry | 2040 | 0.007 | Final Energy¦Industry¦Electricity
Downscaling[REMIND-MAgPIE 3.2-4.6 IntegratedPhysicalDamages (median)] | Low demand | ZAF | Final Energy¦Industry¦Electricity | EJ/yr | Final Energy¦Industry¦Electricity | demand_projection | elc_industry | 2045 | 0.0069 | Final Energy¦Industry¦Electricity
Downscaling[REMIND-MAgPIE 3.2-4.6 IntegratedPhysicalDamages (median)] | Low demand | ZAF | Final Energy¦Industry¦Electricity | EJ/yr | Final Energy¦Industry¦Electricity | demand_projection | elc_industry | 2050 | 0.0064 | Final Energy¦Industry¦Electricity
Downscaling[REMIND-MAgPIE 3.2-4.6 IntegratedPhysicalDamages (median)] | Low demand | ZAF | Final Energy¦Industry¦Electricity | EJ/yr | Final Energy¦Industry¦Electricity | demand_projection | elc_industry | 2055 | 0.0062 | Final Energy¦Industry¦Electricity
Downscaling[REMIND-MAgPIE 3.2-4.6 IntegratedPhysicalDamages (median)] | Low demand | ZAF | Final Energy¦Industry¦Electricity | EJ/yr | Final Energy¦Industry¦Electricity | demand_projection | elc_industry | 2060 | 0.0077 | Final Energy¦Industry¦Electricity
Downscaling[REMIND-MAgPIE 3.2-4.6 IntegratedPhysicalDamages (median)] | Low demand | ZAF | Final Energy¦Industry¦Electricity | EJ/yr | Final Energy¦Industry¦Electricity | demand_projection | elc_industry | 2065 | 0.0104 | Final Energy¦Industry¦Electricity
Downscaling[REMIND-MAgPIE 3.2-4.6 IntegratedPhysicalDamages (median)] | Low demand | ZAF | Final Energy¦Industry¦Electricity | EJ/yr | Final Energy¦Industry¦Electricity | demand_projection | elc_industry | 2070 | 0.0131 | Final Energy¦Industry¦Electricity
Downscaling[REMIND-MAgPIE 3.2-4.6 IntegratedPhysicalDamages (median)] | Low demand | ZAF | Final Energy¦Industry¦Electricity | EJ/yr | Final Energy¦Industry¦Electricity | demand_projection | elc_industry | 2075 | 0.0163 | Final Energy¦Industry¦Electricity
Downscaling[REMIND-MAgPIE 3.2-4.6 IntegratedPhysicalDamages (median)] | Low demand | ZAF | Final Energy¦Industry¦Electricity | EJ/yr | Final Energy¦Industry¦Electricity | demand_projection | elc_industry | 2080 | 0.0198 | Final Energy¦Industry¦Electricity
Downscaling[REMIND-MAgPIE 3.2-4.6 IntegratedPhysicalDamages (median)] | Low demand | ZAF | Final Energy¦Industry¦Electricity | EJ/yr | Final Energy¦Industry¦Electricity | demand_projection | elc_industry | 2085 | 0.0259 | Final Energy¦Industry¦Electricity
Downscaling[REMIND-MAgPIE 3.2-4.6 IntegratedPhysicalDamages (median)] | Low demand | ZAF | Final Energy¦Industry¦Electricity | EJ/yr | Final Energy¦Industry¦Electricity | demand_projection | elc_industry | 2090 | 0.0334 | Final Energy¦Industry¦Electricity
Downscaling[REMIND-MAgPIE 3.2-4.6 IntegratedPhysicalDamages (median)] | Low demand | ZAF | Final Energy¦Industry¦Electricity | EJ/yr | Final Energy¦Industry¦Electricity | demand_projection | elc_industry | 2095 | 0.0423 | Final Energy¦Industry¦Electricity
Downscaling[REMIND-MAgPIE 3.2-4.6 IntegratedPhysicalDamages (median)] | Low demand | ZAF | Final Energy¦Industry¦Electricity | EJ/yr | Final Energy¦Industry¦Electricity | demand_projection | elc_industry | 2100 | 0.0522 | Final Energy¦Industry¦Electricity
Downscaling[REMIND-MAgPIE 3.2-4.6 IntegratedPhysicalDamages (median)] | Low demand | ZAF | Final Energy¦Residential and Commercial¦Electricity | EJ/yr | Final Energy¦Residential and Commercial¦Electricity | demand_projection | elc_buildings | 2020 | 0.3002 | Final Energy¦Residential and Commercial¦Electricity
Downscaling[REMIND-MAgPIE 3.2-4.6 IntegratedPhysicalDamages (median)] | Low demand | ZAF | Final Energy¦Residential and Commercial¦Electricity | EJ/yr | Final Energy¦Residential and Commercial¦Electricity | demand_projection | elc_buildings | 2025 | 0.3192 | Final Energy¦Residential and Commercial¦Electricity
Downscaling[REMIND-MAgPIE 3.2-4.6 IntegratedPhysicalDamages (median)] | Low demand | ZAF | Final Energy¦Residential and Commercial¦Electricity | EJ/yr | Final Energy¦Residential and Commercial¦Electricity | demand_projection | elc_buildings | 2030 | 0.3115 | Final Energy¦Residential and Commercial¦Electricity
Downscaling[REMIND-MAgPIE 3.2-4.6 IntegratedPhysicalDamages (median)] | Low demand | ZAF | Final Energy¦Residential and Commercial¦Electricity | EJ/yr | Final Energy¦Residential and Commercial¦Electricity | demand_projection | elc_buildings | 2035 | 0.3682 | Final Energy¦Residential and Commercial¦Electricity
Downscaling[REMIND-MAgPIE 3.2-4.6 IntegratedPhysicalDamages (median)] | Low demand | ZAF | Final Energy¦Residential and Commercial¦Electricity | EJ/yr | Final Energy¦Residential and Commercial¦Electricity | demand_projection | elc_buildings | 2040 | 0.3797 | Final Energy¦Residential and Commercial¦Electricity
Downscaling[REMIND-MAgPIE 3.2-4.6 IntegratedPhysicalDamages (median)] | Low demand | ZAF | Final Energy¦Residential and Commercial¦Electricity | EJ/yr | Final Energy¦Residential and Commercial¦Electricity | demand_projection | elc_buildings | 2045 | 0.3945 | Final Energy¦Residential and Commercial¦Electricity
Downscaling[REMIND-MAgPIE 3.2-4.6 IntegratedPhysicalDamages (median)] | Low demand | ZAF | Final Energy¦Residential and Commercial¦Electricity | EJ/yr | Final Energy¦Residential and Commercial¦Electricity | demand_projection | elc_buildings | 2050 | 0.3812 | Final Energy¦Residential and Commercial¦Electricity
Downscaling[REMIND-MAgPIE 3.2-4.6 IntegratedPhysicalDamages (median)] | Low demand | ZAF | Final Energy¦Residential and Commercial¦Electricity | EJ/yr | Final Energy¦Residential and Commercial¦Electricity | demand_projection | elc_buildings | 2055 | 0.3528 | Final Energy¦Residential and Commercial¦Electricity
Downscaling[REMIND-MAgPIE 3.2-4.6 IntegratedPhysicalDamages (median)] | Low demand | ZAF | Final Energy¦Residential and Commercial¦Electricity | EJ/yr | Final Energy¦Residential and Commercial¦Electricity | demand_projection | elc_buildings | 2060 | 0.3833 | Final Energy¦Residential and Commercial¦Electricity
Downscaling[REMIND-MAgPIE 3.2-4.6 IntegratedPhysicalDamages (median)] | Low demand | ZAF | Final Energy¦Residential and Commercial¦Electricity | EJ/yr | Final Energy¦Residential and Commercial¦Electricity | demand_projection | elc_buildings | 2065 | 0.4295 | Final Energy¦Residential and Commercial¦Electricity
Downscaling[REMIND-MAgPIE 3.2-4.6 IntegratedPhysicalDamages (median)] | Low demand | ZAF | Final Energy¦Residential and Commercial¦Electricity | EJ/yr | Final Energy¦Residential and Commercial¦Electricity | demand_projection | elc_buildings | 2070 | 0.473 | Final Energy¦Residential and Commercial¦Electricity
Downscaling[REMIND-MAgPIE 3.2-4.6 IntegratedPhysicalDamages (median)] | Low demand | ZAF | Final Energy¦Residential and Commercial¦Electricity | EJ/yr | Final Energy¦Residential and Commercial¦Electricity | demand_projection | elc_buildings | 2075 | 0.5468 | Final Energy¦Residential and Commercial¦Electricity
Downscaling[REMIND-MAgPIE 3.2-4.6 IntegratedPhysicalDamages (median)] | Low demand | ZAF | Final Energy¦Residential and Commercial¦Electricity | EJ/yr | Final Energy¦Residential and Commercial¦Electricity | demand_projection | elc_buildings | 2080 | 0.6162 | Final Energy¦Residential and Commercial¦Electricity
Downscaling[REMIND-MAgPIE 3.2-4.6 IntegratedPhysicalDamages (median)] | Low demand | ZAF | Final Energy¦Residential and Commercial¦Electricity | EJ/yr | Final Energy¦Residential and Commercial¦Electricity | demand_projection | elc_buildings | 2085 | 0.7129 | Final Energy¦Residential and Commercial¦Electricity
Downscaling[REMIND-MAgPIE 3.2-4.6 IntegratedPhysicalDamages (median)] | Low demand | ZAF | Final Energy¦Residential and Commercial¦Electricity | EJ/yr | Final Energy¦Residential and Commercial¦Electricity | demand_projection | elc_buildings | 2090 | 0.7988 | Final Energy¦Residential and Commercial¦Electricity
Downscaling[REMIND-MAgPIE 3.2-4.6 IntegratedPhysicalDamages (median)] | Low demand | ZAF | Final Energy¦Residential and Commercial¦Electricity | EJ/yr | Final Energy¦Residential and Commercial¦Electricity | demand_projection | elc_buildings | 2095 | 0.8567 | Final Energy¦Residential and Commercial¦Electricity
Downscaling[REMIND-MAgPIE 3.2-4.6 IntegratedPhysicalDamages (median)] | Low demand | ZAF | Final Energy¦Residential and Commercial¦Electricity | EJ/yr | Final Energy¦Residential and Commercial¦Electricity | demand_projection | elc_buildings | 2100 | 0.9076 | Final Energy¦Residential and Commercial¦Electricity
Downscaling[REMIND-MAgPIE 3.2-4.6 IntegratedPhysicalDamages (median)] | Low demand | ZAF | Final Energy¦Transportation¦Electricity | EJ/yr | Final Energy¦Transportation¦Electricity | demand_projection | elc_transport | 2020 | 0.0114 | Final Energy¦Transportation¦Electricity
Downscaling[REMIND-MAgPIE 3.2-4.6 IntegratedPhysicalDamages (median)] | Low demand | ZAF | Final Energy¦Transportation¦Electricity | EJ/yr | Final Energy¦Transportation¦Electricity | demand_projection | elc_transport | 2025 | 0.0386 | Final Energy¦Transportation¦Electricity
Downscaling[REMIND-MAgPIE 3.2-4.6 IntegratedPhysicalDamages (median)] | Low demand | ZAF | Final Energy¦Transportation¦Electricity | EJ/yr | Final Energy¦Transportation¦Electricity | demand_projection | elc_transport | 2030 | 0.1374 | Final Energy¦Transportation¦Electricity
Downscaling[REMIND-MAgPIE 3.2-4.6 IntegratedPhysicalDamages (median)] | Low demand | ZAF | Final Energy¦Transportation¦Electricity | EJ/yr | Final Energy¦Transportation¦Electricity | demand_projection | elc_transport | 2035 | 0.1934 | Final Energy¦Transportation¦Electricity
Downscaling[REMIND-MAgPIE 3.2-4.6 IntegratedPhysicalDamages (median)] | Low demand | ZAF | Final Energy¦Transportation¦Electricity | EJ/yr | Final Energy¦Transportation¦Electricity | demand_projection | elc_transport | 2040 | 0.2158 | Final Energy¦Transportation¦Electricity
Downscaling[REMIND-MAgPIE 3.2-4.6 IntegratedPhysicalDamages (median)] | Low demand | ZAF | Final Energy¦Transportation¦Electricity | EJ/yr | Final Energy¦Transportation¦Electricity | demand_projection | elc_transport | 2045 | 0.2117 | Final Energy¦Transportation¦Electricity
Downscaling[REMIND-MAgPIE 3.2-4.6 IntegratedPhysicalDamages (median)] | Low demand | ZAF | Final Energy¦Transportation¦Electricity | EJ/yr | Final Energy¦Transportation¦Electricity | demand_projection | elc_transport | 2050 | 0.2056 | Final Energy¦Transportation¦Electricity
Downscaling[REMIND-MAgPIE 3.2-4.6 IntegratedPhysicalDamages (median)] | Low demand | ZAF | Final Energy¦Transportation¦Electricity | EJ/yr | Final Energy¦Transportation¦Electricity | demand_projection | elc_transport | 2055 | 0.2436 | Final Energy¦Transportation¦Electricity
Downscaling[REMIND-MAgPIE 3.2-4.6 IntegratedPhysicalDamages (median)] | Low demand | ZAF | Final Energy¦Transportation¦Electricity | EJ/yr | Final Energy¦Transportation¦Electricity | demand_projection | elc_transport | 2060 | 0.3015 | Final Energy¦Transportation¦Electricity
Downscaling[REMIND-MAgPIE 3.2-4.6 IntegratedPhysicalDamages (median)] | Low demand | ZAF | Final Energy¦Transportation¦Electricity | EJ/yr | Final Energy¦Transportation¦Electricity | demand_projection | elc_transport | 2065 | 0.3227 | Final Energy¦Transportation¦Electricity
Downscaling[REMIND-MAgPIE 3.2-4.6 IntegratedPhysicalDamages (median)] | Low demand | ZAF | Final Energy¦Transportation¦Electricity | EJ/yr | Final Energy¦Transportation¦Electricity | demand_projection | elc_transport | 2070 | 0.3381 | Final Energy¦Transportation¦Electricity
Downscaling[REMIND-MAgPIE 3.2-4.6 IntegratedPhysicalDamages (median)] | Low demand | ZAF | Final Energy¦Transportation¦Electricity | EJ/yr | Final Energy¦Transportation¦Electricity | demand_projection | elc_transport | 2075 | 0.3547 | Final Energy¦Transportation¦Electricity
Downscaling[REMIND-MAgPIE 3.2-4.6 IntegratedPhysicalDamages (median)] | Low demand | ZAF | Final Energy¦Transportation¦Electricity | EJ/yr | Final Energy¦Transportation¦Electricity | demand_projection | elc_transport | 2080 | 0.3655 | Final Energy¦Transportation¦Electricity
Downscaling[REMIND-MAgPIE 3.2-4.6 IntegratedPhysicalDamages (median)] | Low demand | ZAF | Final Energy¦Transportation¦Electricity | EJ/yr | Final Energy¦Transportation¦Electricity | demand_projection | elc_transport | 2085 | 0.3713 | Final Energy¦Transportation¦Electricity
Downscaling[REMIND-MAgPIE 3.2-4.6 IntegratedPhysicalDamages (median)] | Low demand | ZAF | Final Energy¦Transportation¦Electricity | EJ/yr | Final Energy¦Transportation¦Electricity | demand_projection | elc_transport | 2090 | 0.3791 | Final Energy¦Transportation¦Electricity
Downscaling[REMIND-MAgPIE 3.2-4.6 IntegratedPhysicalDamages (median)] | Low demand | ZAF | Final Energy¦Transportation¦Electricity | EJ/yr | Final Energy¦Transportation¦Electricity | demand_projection | elc_transport | 2095 | 0.3793 | Final Energy¦Transportation¦Electricity
Downscaling[REMIND-MAgPIE 3.2-4.6 IntegratedPhysicalDamages (median)] | Low demand | ZAF | Final Energy¦Transportation¦Electricity | EJ/yr | Final Energy¦Transportation¦Electricity | demand_projection | elc_transport | 2100 | 0.3778 | Final Energy¦Transportation¦Electricity
Downscaling[REMIND-MAgPIE 3.2-4.6 IntegratedPhysicalDamages (median)] | Low demand | ZAF | Secondary Energy¦Hydrogen | EJ/yr | Secondary Energy¦Hydrogen | demand_projection | hydrogen_allsect | 2020 | 0.0006 | Secondary Energy¦Hydrogen
Downscaling[REMIND-MAgPIE 3.2-4.6 IntegratedPhysicalDamages (median)] | Low demand | ZAF | Secondary Energy¦Hydrogen | EJ/yr | Secondary Energy¦Hydrogen | demand_projection | hydrogen_allsect | 2025 | 0.0029 | Secondary Energy¦Hydrogen
Downscaling[REMIND-MAgPIE 3.2-4.6 IntegratedPhysicalDamages (median)] | Low demand | ZAF | Secondary Energy¦Hydrogen | EJ/yr | Secondary Energy¦Hydrogen | demand_projection | hydrogen_allsect | 2030 | 0.0024 | Secondary Energy¦Hydrogen
Downscaling[REMIND-MAgPIE 3.2-4.6 IntegratedPhysicalDamages (median)] | Low demand | ZAF | Secondary Energy¦Hydrogen | EJ/yr | Secondary Energy¦Hydrogen | demand_projection | hydrogen_allsect | 2035 | 0.0034 | Secondary Energy¦Hydrogen
Downscaling[REMIND-MAgPIE 3.2-4.6 IntegratedPhysicalDamages (median)] | Low demand | ZAF | Secondary Energy¦Hydrogen | EJ/yr | Secondary Energy¦Hydrogen | demand_projection | hydrogen_allsect | 2040 | 0.005 | Secondary Energy¦Hydrogen
Downscaling[REMIND-MAgPIE 3.2-4.6 IntegratedPhysicalDamages (median)] | Low demand | ZAF | Secondary Energy¦Hydrogen | EJ/yr | Secondary Energy¦Hydrogen | demand_projection | hydrogen_allsect | 2045 | 0.0091 | Secondary Energy¦Hydrogen
Downscaling[REMIND-MAgPIE 3.2-4.6 IntegratedPhysicalDamages (median)] | Low demand | ZAF | Secondary Energy¦Hydrogen | EJ/yr | Secondary Energy¦Hydrogen | demand_projection | hydrogen_allsect | 2050 | 0.0178 | Secondary Energy¦Hydrogen
Downscaling[REMIND-MAgPIE 3.2-4.6 IntegratedPhysicalDamages (median)] | Low demand | ZAF | Secondary Energy¦Hydrogen | EJ/yr | Secondary Energy¦Hydrogen | demand_projection | hydrogen_allsect | 2055 | 0.0293 | Secondary Energy¦Hydrogen
Downscaling[REMIND-MAgPIE 3.2-4.6 IntegratedPhysicalDamages (median)] | Low demand | ZAF | Secondary Energy¦Hydrogen | EJ/yr | Secondary Energy¦Hydrogen | demand_projection | hydrogen_allsect | 2060 | 0.052 | Secondary Energy¦Hydrogen
Downscaling[REMIND-MAgPIE 3.2-4.6 IntegratedPhysicalDamages (median)] | Low demand | ZAF | Secondary Energy¦Hydrogen | EJ/yr | Secondary Energy¦Hydrogen | demand_projection | hydrogen_allsect | 2065 | 0.0645 | Secondary Energy¦Hydrogen
Downscaling[REMIND-MAgPIE 3.2-4.6 IntegratedPhysicalDamages (median)] | Low demand | ZAF | Secondary Energy¦Hydrogen | EJ/yr | Secondary Energy¦Hydrogen | demand_projection | hydrogen_allsect | 2070 | 0.0731 | Secondary Energy¦Hydrogen
Downscaling[REMIND-MAgPIE 3.2-4.6 IntegratedPhysicalDamages (median)] | Low demand | ZAF | Secondary Energy¦Hydrogen | EJ/yr | Secondary Energy¦Hydrogen | demand_projection | hydrogen_allsect | 2075 | 0.0782 | Secondary Energy¦Hydrogen
Downscaling[REMIND-MAgPIE 3.2-4.6 IntegratedPhysicalDamages (median)] | Low demand | ZAF | Secondary Energy¦Hydrogen | EJ/yr | Secondary Energy¦Hydrogen | demand_projection | hydrogen_allsect | 2080 | 0.0824 | Secondary Energy¦Hydrogen
Downscaling[REMIND-MAgPIE 3.2-4.6 IntegratedPhysicalDamages (median)] | Low demand | ZAF | Secondary Energy¦Hydrogen | EJ/yr | Secondary Energy¦Hydrogen | demand_projection | hydrogen_allsect | 2085 | 0.0852 | Secondary Energy¦Hydrogen
Downscaling[REMIND-MAgPIE 3.2-4.6 IntegratedPhysicalDamages (median)] | Low demand | ZAF | Secondary Energy¦Hydrogen | EJ/yr | Secondary Energy¦Hydrogen | demand_projection | hydrogen_allsect | 2090 | 0.0863 | Secondary Energy¦Hydrogen
Downscaling[REMIND-MAgPIE 3.2-4.6 IntegratedPhysicalDamages (median)] | Low demand | ZAF | Secondary Energy¦Hydrogen | EJ/yr | Secondary Energy¦Hydrogen | demand_projection | hydrogen_allsect | 2095 | 0.0875 | Secondary Energy¦Hydrogen
Downscaling[REMIND-MAgPIE 3.2-4.6 IntegratedPhysicalDamages (median)] | Low demand | ZAF | Secondary Energy¦Hydrogen | EJ/yr | Secondary Energy¦Hydrogen | demand_projection | hydrogen_allsect | 2100 | 0.0885 | Secondary Energy¦Hydrogen
Downscaling[REMIND-MAgPIE 3.2-4.6 IntegratedPhysicalDamages (median)] | Low demand | ZAF | Secondary Energy¦Electricity¦Coal | EJ/yr | Secondary Energy¦Electricity¦Coal | elec_co2 |  | 2020 | 0.654 | Secondary Energy¦Electricity¦Coal | 94
Downscaling[REMIND-MAgPIE 3.2-4.6 IntegratedPhysicalDamages (median)] | Low demand | ZAF | Secondary Energy¦Electricity¦Coal | EJ/yr | Secondary Energy¦Electricity¦Coal | elec_co2 |  | 2025 | 0.3056 | Secondary Energy¦Electricity¦Coal | 94
Downscaling[REMIND-MAgPIE 3.2-4.6 IntegratedPhysicalDamages (median)] | Low demand | ZAF | Secondary Energy¦Electricity¦Coal | EJ/yr | Secondary Energy¦Electricity¦Coal | elec_co2 |  | 2030 | 0.0373 | Secondary Energy¦Electricity¦Coal | 94
Downscaling[REMIND-MAgPIE 3.2-4.6 IntegratedPhysicalDamages (median)] | Low demand | ZAF | Secondary Energy¦Electricity¦Coal | EJ/yr | Secondary Energy¦Electricity¦Coal | elec_co2 |  | 2035 | 0.0003 | Secondary Energy¦Electricity¦Coal | 94
Downscaling[REMIND-MAgPIE 3.2-4.6 IntegratedPhysicalDamages (median)] | Low demand | ZAF | Secondary Energy¦Electricity¦Coal | EJ/yr | Secondary Energy¦Electricity¦Coal | elec_co2 |  | 2040 | 0.0002 | Secondary Energy¦Electricity¦Coal | 94
Downscaling[REMIND-MAgPIE 3.2-4.6 IntegratedPhysicalDamages (median)] | Low demand | ZAF | Secondary Energy¦Electricity¦Coal | EJ/yr | Secondary Energy¦Electricity¦Coal | elec_co2 |  | 2045 | 0.0001 | Secondary Energy¦Electricity¦Coal | 94
Downscaling[REMIND-MAgPIE 3.2-4.6 IntegratedPhysicalDamages (median)] | Low demand | ZAF | Secondary Energy¦Electricity¦Coal | EJ/yr | Secondary Energy¦Electricity¦Coal | elec_co2 |  | 2050 | 0 | Secondary Energy¦Electricity¦Coal | 94
Downscaling[REMIND-MAgPIE 3.2-4.6 IntegratedPhysicalDamages (median)] | Low demand | ZAF | Secondary Energy¦Electricity¦Coal | EJ/yr | Secondary Energy¦Electricity¦Coal | elec_co2 |  | 2055 | 0 | Secondary Energy¦Electricity¦Coal | 94
Downscaling[REMIND-MAgPIE 3.2-4.6 IntegratedPhysicalDamages (median)] | Low demand | ZAF | Secondary Energy¦Electricity¦Coal | EJ/yr | Secondary Energy¦Electricity¦Coal | elec_co2 |  | 2060 | 0 | Secondary Energy¦Electricity¦Coal | 94
Downscaling[REMIND-MAgPIE 3.2-4.6 IntegratedPhysicalDamages (median)] | Low demand | ZAF | Secondary Energy¦Electricity¦Coal | EJ/yr | Secondary Energy¦Electricity¦Coal | elec_co2 |  | 2065 | 0 | Secondary Energy¦Electricity¦Coal | 94
Downscaling[REMIND-MAgPIE 3.2-4.6 IntegratedPhysicalDamages (median)] | Low demand | ZAF | Secondary Energy¦Electricity¦Coal | EJ/yr | Secondary Energy¦Electricity¦Coal | elec_co2 |  | 2070 | 0 | Secondary Energy¦Electricity¦Coal | 94
Downscaling[REMIND-MAgPIE 3.2-4.6 IntegratedPhysicalDamages (median)] | Low demand | ZAF | Secondary Energy¦Electricity¦Coal | EJ/yr | Secondary Energy¦Electricity¦Coal | elec_co2 |  | 2075 | 0 | Secondary Energy¦Electricity¦Coal | 94
Downscaling[REMIND-MAgPIE 3.2-4.6 IntegratedPhysicalDamages (median)] | Low demand | ZAF | Secondary Energy¦Electricity¦Coal | EJ/yr | Secondary Energy¦Electricity¦Coal | elec_co2 |  | 2080 | 0 | Secondary Energy¦Electricity¦Coal | 94
Downscaling[REMIND-MAgPIE 3.2-4.6 IntegratedPhysicalDamages (median)] | Low demand | ZAF | Secondary Energy¦Electricity¦Coal | EJ/yr | Secondary Energy¦Electricity¦Coal | elec_co2 |  | 2085 | 0 | Secondary Energy¦Electricity¦Coal | 94
Downscaling[REMIND-MAgPIE 3.2-4.6 IntegratedPhysicalDamages (median)] | Low demand | ZAF | Secondary Energy¦Electricity¦Coal | EJ/yr | Secondary Energy¦Electricity¦Coal | elec_co2 |  | 2090 | 0 | Secondary Energy¦Electricity¦Coal | 94
Downscaling[REMIND-MAgPIE 3.2-4.6 IntegratedPhysicalDamages (median)] | Low demand | ZAF | Secondary Energy¦Electricity¦Coal | EJ/yr | Secondary Energy¦Electricity¦Coal | elec_co2 |  | 2095 | 0 | Secondary Energy¦Electricity¦Coal | 94
Downscaling[REMIND-MAgPIE 3.2-4.6 IntegratedPhysicalDamages (median)] | Low demand | ZAF | Secondary Energy¦Electricity¦Coal | EJ/yr | Secondary Energy¦Electricity¦Coal | elec_co2 |  | 2100 | 0 | Secondary Energy¦Electricity¦Coal | 94
Downscaling[REMIND-MAgPIE 3.2-4.6 IntegratedPhysicalDamages (median)] | Low demand | ZAF | Secondary Energy¦Electricity¦Gas | EJ/yr | Secondary Energy¦Electricity¦Gas | elec_co2 |  | 2020 | 0.0727 | Secondary Energy¦Electricity¦Gas | 55
Downscaling[REMIND-MAgPIE 3.2-4.6 IntegratedPhysicalDamages (median)] | Low demand | ZAF | Secondary Energy¦Electricity¦Gas | EJ/yr | Secondary Energy¦Electricity¦Gas | elec_co2 |  | 2025 | 0.1349 | Secondary Energy¦Electricity¦Gas | 55
Downscaling[REMIND-MAgPIE 3.2-4.6 IntegratedPhysicalDamages (median)] | Low demand | ZAF | Secondary Energy¦Electricity¦Gas | EJ/yr | Secondary Energy¦Electricity¦Gas | elec_co2 |  | 2030 | 0.0548 | Secondary Energy¦Electricity¦Gas | 55
Downscaling[REMIND-MAgPIE 3.2-4.6 IntegratedPhysicalDamages (median)] | Low demand | ZAF | Secondary Energy¦Electricity¦Gas | EJ/yr | Secondary Energy¦Electricity¦Gas | elec_co2 |  | 2035 | 0.0045 | Secondary Energy¦Electricity¦Gas | 55
Downscaling[REMIND-MAgPIE 3.2-4.6 IntegratedPhysicalDamages (median)] | Low demand | ZAF | Secondary Energy¦Electricity¦Gas | EJ/yr | Secondary Energy¦Electricity¦Gas | elec_co2 |  | 2040 | 0.0006 | Secondary Energy¦Electricity¦Gas | 55
Downscaling[REMIND-MAgPIE 3.2-4.6 IntegratedPhysicalDamages (median)] | Low demand | ZAF | Secondary Energy¦Electricity¦Gas | EJ/yr | Secondary Energy¦Electricity¦Gas | elec_co2 |  | 2045 | 0.0001 | Secondary Energy¦Electricity¦Gas | 55
Downscaling[REMIND-MAgPIE 3.2-4.6 IntegratedPhysicalDamages (median)] | Low demand | ZAF | Secondary Energy¦Electricity¦Gas | EJ/yr | Secondary Energy¦Electricity¦Gas | elec_co2 |  | 2050 | 0.0001 | Secondary Energy¦Electricity¦Gas | 55
Downscaling[REMIND-MAgPIE 3.2-4.6 IntegratedPhysicalDamages (median)] | Low demand | ZAF | Secondary Energy¦Electricity¦Gas | EJ/yr | Secondary Energy¦Electricity¦Gas | elec_co2 |  | 2055 | 0.0001 | Secondary Energy¦Electricity¦Gas | 55
Downscaling[REMIND-MAgPIE 3.2-4.6 IntegratedPhysicalDamages (median)] | Low demand | ZAF | Secondary Energy¦Electricity¦Gas | EJ/yr | Secondary Energy¦Electricity¦Gas | elec_co2 |  | 2060 | 0 | Secondary Energy¦Electricity¦Gas | 55
Downscaling[REMIND-MAgPIE 3.2-4.6 IntegratedPhysicalDamages (median)] | Low demand | ZAF | Secondary Energy¦Electricity¦Gas | EJ/yr | Secondary Energy¦Electricity¦Gas | elec_co2 |  | 2065 | 0 | Secondary Energy¦Electricity¦Gas | 55
Downscaling[REMIND-MAgPIE 3.2-4.6 IntegratedPhysicalDamages (median)] | Low demand | ZAF | Secondary Energy¦Electricity¦Gas | EJ/yr | Secondary Energy¦Electricity¦Gas | elec_co2 |  | 2070 | 0 | Secondary Energy¦Electricity¦Gas | 55
Downscaling[REMIND-MAgPIE 3.2-4.6 IntegratedPhysicalDamages (median)] | Low demand | ZAF | Secondary Energy¦Electricity¦Gas | EJ/yr | Secondary Energy¦Electricity¦Gas | elec_co2 |  | 2075 | 0 | Secondary Energy¦Electricity¦Gas | 55
Downscaling[REMIND-MAgPIE 3.2-4.6 IntegratedPhysicalDamages (median)] | Low demand | ZAF | Secondary Energy¦Electricity¦Gas | EJ/yr | Secondary Energy¦Electricity¦Gas | elec_co2 |  | 2080 | 0 | Secondary Energy¦Electricity¦Gas | 55
Downscaling[REMIND-MAgPIE 3.2-4.6 IntegratedPhysicalDamages (median)] | Low demand | ZAF | Secondary Energy¦Electricity¦Gas | EJ/yr | Secondary Energy¦Electricity¦Gas | elec_co2 |  | 2085 | 0 | Secondary Energy¦Electricity¦Gas | 55
Downscaling[REMIND-MAgPIE 3.2-4.6 IntegratedPhysicalDamages (median)] | Low demand | ZAF | Secondary Energy¦Electricity¦Gas | EJ/yr | Secondary Energy¦Electricity¦Gas | elec_co2 |  | 2090 | 0 | Secondary Energy¦Electricity¦Gas | 55
Downscaling[REMIND-MAgPIE 3.2-4.6 IntegratedPhysicalDamages (median)] | Low demand | ZAF | Secondary Energy¦Electricity¦Gas | EJ/yr | Secondary Energy¦Electricity¦Gas | elec_co2 |  | 2095 | 0 | Secondary Energy¦Electricity¦Gas | 55
Downscaling[REMIND-MAgPIE 3.2-4.6 IntegratedPhysicalDamages (median)] | Low demand | ZAF | Secondary Energy¦Electricity¦Gas | EJ/yr | Secondary Energy¦Electricity¦Gas | elec_co2 |  | 2100 | 0 | Secondary Energy¦Electricity¦Gas | 55
Downscaling[REMIND-MAgPIE 3.2-4.6 IntegratedPhysicalDamages (median)] | Low demand | ZAF | Secondary Energy¦Electricity¦Oil | EJ/yr | Secondary Energy¦Electricity¦Oil | elec_co2 |  | 2020 | 0.0008 | Secondary Energy¦Electricity¦Oil | 70
Downscaling[REMIND-MAgPIE 3.2-4.6 IntegratedPhysicalDamages (median)] | Low demand | ZAF | Secondary Energy¦Electricity¦Oil | EJ/yr | Secondary Energy¦Electricity¦Oil | elec_co2 |  | 2025 | 0.0014 | Secondary Energy¦Electricity¦Oil | 70
Downscaling[REMIND-MAgPIE 3.2-4.6 IntegratedPhysicalDamages (median)] | Low demand | ZAF | Secondary Energy¦Electricity¦Oil | EJ/yr | Secondary Energy¦Electricity¦Oil | elec_co2 |  | 2030 | 0.0008 | Secondary Energy¦Electricity¦Oil | 70
Downscaling[REMIND-MAgPIE 3.2-4.6 IntegratedPhysicalDamages (median)] | Low demand | ZAF | Secondary Energy¦Electricity¦Oil | EJ/yr | Secondary Energy¦Electricity¦Oil | elec_co2 |  | 2035 | 0 | Secondary Energy¦Electricity¦Oil | 70
Downscaling[REMIND-MAgPIE 3.2-4.6 IntegratedPhysicalDamages (median)] | Low demand | ZAF | Secondary Energy¦Electricity¦Oil | EJ/yr | Secondary Energy¦Electricity¦Oil | elec_co2 |  | 2040 | 0 | Secondary Energy¦Electricity¦Oil | 70
Downscaling[REMIND-MAgPIE 3.2-4.6 IntegratedPhysicalDamages (median)] | Low demand | ZAF | Secondary Energy¦Electricity¦Oil | EJ/yr | Secondary Energy¦Electricity¦Oil | elec_co2 |  | 2045 | 0 | Secondary Energy¦Electricity¦Oil | 70
Downscaling[REMIND-MAgPIE 3.2-4.6 IntegratedPhysicalDamages (median)] | Low demand | ZAF | Secondary Energy¦Electricity¦Oil | EJ/yr | Secondary Energy¦Electricity¦Oil | elec_co2 |  | 2050 | 0 | Secondary Energy¦Electricity¦Oil | 70
Downscaling[REMIND-MAgPIE 3.2-4.6 IntegratedPhysicalDamages (median)] | Low demand | ZAF | Secondary Energy¦Electricity¦Oil | EJ/yr | Secondary Energy¦Electricity¦Oil | elec_co2 |  | 2055 | 0 | Secondary Energy¦Electricity¦Oil | 70
Downscaling[REMIND-MAgPIE 3.2-4.6 IntegratedPhysicalDamages (median)] | Low demand | ZAF | Secondary Energy¦Electricity¦Oil | EJ/yr | Secondary Energy¦Electricity¦Oil | elec_co2 |  | 2060 | 0 | Secondary Energy¦Electricity¦Oil | 70
Downscaling[REMIND-MAgPIE 3.2-4.6 IntegratedPhysicalDamages (median)] | Low demand | ZAF | Secondary Energy¦Electricity¦Oil | EJ/yr | Secondary Energy¦Electricity¦Oil | elec_co2 |  | 2065 | 0 | Secondary Energy¦Electricity¦Oil | 70
Downscaling[REMIND-MAgPIE 3.2-4.6 IntegratedPhysicalDamages (median)] | Low demand | ZAF | Secondary Energy¦Electricity¦Oil | EJ/yr | Secondary Energy¦Electricity¦Oil | elec_co2 |  | 2070 | 0 | Secondary Energy¦Electricity¦Oil | 70
Downscaling[REMIND-MAgPIE 3.2-4.6 IntegratedPhysicalDamages (median)] | Low demand | ZAF | Secondary Energy¦Electricity¦Oil | EJ/yr | Secondary Energy¦Electricity¦Oil | elec_co2 |  | 2075 | 0 | Secondary Energy¦Electricity¦Oil | 70
Downscaling[REMIND-MAgPIE 3.2-4.6 IntegratedPhysicalDamages (median)] | Low demand | ZAF | Secondary Energy¦Electricity¦Oil | EJ/yr | Secondary Energy¦Electricity¦Oil | elec_co2 |  | 2080 | 0 | Secondary Energy¦Electricity¦Oil | 70
Downscaling[REMIND-MAgPIE 3.2-4.6 IntegratedPhysicalDamages (median)] | Low demand | ZAF | Secondary Energy¦Electricity¦Oil | EJ/yr | Secondary Energy¦Electricity¦Oil | elec_co2 |  | 2085 | 0 | Secondary Energy¦Electricity¦Oil | 70
Downscaling[REMIND-MAgPIE 3.2-4.6 IntegratedPhysicalDamages (median)] | Low demand | ZAF | Secondary Energy¦Electricity¦Oil | EJ/yr | Secondary Energy¦Electricity¦Oil | elec_co2 |  | 2090 | 0 | Secondary Energy¦Electricity¦Oil | 70
Downscaling[REMIND-MAgPIE 3.2-4.6 IntegratedPhysicalDamages (median)] | Low demand | ZAF | Secondary Energy¦Electricity¦Oil | EJ/yr | Secondary Energy¦Electricity¦Oil | elec_co2 |  | 2095 | 0 | Secondary Energy¦Electricity¦Oil | 70
Downscaling[REMIND-MAgPIE 3.2-4.6 IntegratedPhysicalDamages (median)] | Low demand | ZAF | Secondary Energy¦Electricity¦Oil | EJ/yr | Secondary Energy¦Electricity¦Oil | elec_co2 |  | 2100 | 0 | Secondary Energy¦Electricity¦Oil | 70
Downscaling[REMIND-MAgPIE 3.2-4.6 IntegratedPhysicalDamages (median)] | Low demand | ZAF | Price¦Primary Energy¦Biomass | US$2010/GJ | Price¦Primary Energy¦Biomass | fuel_supply | bioenergy | 2020 | 5.3799 | Price¦Primary Energy¦Biomass
Downscaling[REMIND-MAgPIE 3.2-4.6 IntegratedPhysicalDamages (median)] | Low demand | ZAF | Price¦Primary Energy¦Biomass | US$2010/GJ | Price¦Primary Energy¦Biomass | fuel_supply | bioenergy | 2025 | 5.3771 | Price¦Primary Energy¦Biomass
Downscaling[REMIND-MAgPIE 3.2-4.6 IntegratedPhysicalDamages (median)] | Low demand | ZAF | Price¦Primary Energy¦Biomass | US$2010/GJ | Price¦Primary Energy¦Biomass | fuel_supply | bioenergy | 2030 | 5.1274 | Price¦Primary Energy¦Biomass
Downscaling[REMIND-MAgPIE 3.2-4.6 IntegratedPhysicalDamages (median)] | Low demand | ZAF | Price¦Primary Energy¦Biomass | US$2010/GJ | Price¦Primary Energy¦Biomass | fuel_supply | bioenergy | 2035 | 7.6123 | Price¦Primary Energy¦Biomass
Downscaling[REMIND-MAgPIE 3.2-4.6 IntegratedPhysicalDamages (median)] | Low demand | ZAF | Price¦Primary Energy¦Biomass | US$2010/GJ | Price¦Primary Energy¦Biomass | fuel_supply | bioenergy | 2040 | 9.0837 | Price¦Primary Energy¦Biomass
Downscaling[REMIND-MAgPIE 3.2-4.6 IntegratedPhysicalDamages (median)] | Low demand | ZAF | Price¦Primary Energy¦Biomass | US$2010/GJ | Price¦Primary Energy¦Biomass | fuel_supply | bioenergy | 2045 | 10.5746 | Price¦Primary Energy¦Biomass
Downscaling[REMIND-MAgPIE 3.2-4.6 IntegratedPhysicalDamages (median)] | Low demand | ZAF | Price¦Primary Energy¦Biomass | US$2010/GJ | Price¦Primary Energy¦Biomass | fuel_supply | bioenergy | 2050 | 12.7847 | Price¦Primary Energy¦Biomass
Downscaling[REMIND-MAgPIE 3.2-4.6 IntegratedPhysicalDamages (median)] | Low demand | ZAF | Price¦Primary Energy¦Biomass | US$2010/GJ | Price¦Primary Energy¦Biomass | fuel_supply | bioenergy | 2055 | 10.7571 | Price¦Primary Energy¦Biomass
Downscaling[REMIND-MAgPIE 3.2-4.6 IntegratedPhysicalDamages (median)] | Low demand | ZAF | Price¦Primary Energy¦Biomass | US$2010/GJ | Price¦Primary Energy¦Biomass | fuel_supply | bioenergy | 2060 | 25.0166 | Price¦Primary Energy¦Biomass
Downscaling[REMIND-MAgPIE 3.2-4.6 IntegratedPhysicalDamages (median)] | Low demand | ZAF | Price¦Primary Energy¦Biomass | US$2010/GJ | Price¦Primary Energy¦Biomass | fuel_supply | bioenergy | 2065 | 21.6328 | Price¦Primary Energy¦Biomass
Downscaling[REMIND-MAgPIE 3.2-4.6 IntegratedPhysicalDamages (median)] | Low demand | ZAF | Price¦Primary Energy¦Biomass | US$2010/GJ | Price¦Primary Energy¦Biomass | fuel_supply | bioenergy | 2070 | 18.2491 | Price¦Primary Energy¦Biomass
Downscaling[REMIND-MAgPIE 3.2-4.6 IntegratedPhysicalDamages (median)] | Low demand | ZAF | Price¦Primary Energy¦Biomass | US$2010/GJ | Price¦Primary Energy¦Biomass | fuel_supply | bioenergy | 2075 | 17.2438 | Price¦Primary Energy¦Biomass
Downscaling[REMIND-MAgPIE 3.2-4.6 IntegratedPhysicalDamages (median)] | Low demand | ZAF | Price¦Primary Energy¦Biomass | US$2010/GJ | Price¦Primary Energy¦Biomass | fuel_supply | bioenergy | 2080 | 16.2384 | Price¦Primary Energy¦Biomass
Downscaling[REMIND-MAgPIE 3.2-4.6 IntegratedPhysicalDamages (median)] | Low demand | ZAF | Price¦Primary Energy¦Biomass | US$2010/GJ | Price¦Primary Energy¦Biomass | fuel_supply | bioenergy | 2085 | 16.2698 | Price¦Primary Energy¦Biomass
Downscaling[REMIND-MAgPIE 3.2-4.6 IntegratedPhysicalDamages (median)] | Low demand | ZAF | Price¦Primary Energy¦Biomass | US$2010/GJ | Price¦Primary Energy¦Biomass | fuel_supply | bioenergy | 2090 | 16.3011 | Price¦Primary Energy¦Biomass
Downscaling[REMIND-MAgPIE 3.2-4.6 IntegratedPhysicalDamages (median)] | Low demand | ZAF | Price¦Primary Energy¦Biomass | US$2010/GJ | Price¦Primary Energy¦Biomass | fuel_supply | bioenergy | 2095 | 17.0369 | Price¦Primary Energy¦Biomass
Downscaling[REMIND-MAgPIE 3.2-4.6 IntegratedPhysicalDamages (median)] | Low demand | ZAF | Price¦Primary Energy¦Biomass | US$2010/GJ | Price¦Primary Energy¦Biomass | fuel_supply | bioenergy | 2100 | 17.7727 | Price¦Primary Energy¦Biomass
Downscaling[REMIND-MAgPIE 3.2-4.6 IntegratedPhysicalDamages (median)] | Low demand | ZAF | Price¦Primary Energy¦Coal | US$2010/GJ | Price¦Primary Energy¦Coal | fuel_supply | coal | 2020 | 2.0344 | Price¦Primary Energy¦Coal
Downscaling[REMIND-MAgPIE 3.2-4.6 IntegratedPhysicalDamages (median)] | Low demand | ZAF | Price¦Primary Energy¦Coal | US$2010/GJ | Price¦Primary Energy¦Coal | fuel_supply | coal | 2025 | 2.3545 | Price¦Primary Energy¦Coal
Downscaling[REMIND-MAgPIE 3.2-4.6 IntegratedPhysicalDamages (median)] | Low demand | ZAF | Price¦Primary Energy¦Coal | US$2010/GJ | Price¦Primary Energy¦Coal | fuel_supply | coal | 2030 | 1.6187 | Price¦Primary Energy¦Coal
Downscaling[REMIND-MAgPIE 3.2-4.6 IntegratedPhysicalDamages (median)] | Low demand | ZAF | Price¦Primary Energy¦Coal | US$2010/GJ | Price¦Primary Energy¦Coal | fuel_supply | coal | 2035 | 1.2396 | Price¦Primary Energy¦Coal
Downscaling[REMIND-MAgPIE 3.2-4.6 IntegratedPhysicalDamages (median)] | Low demand | ZAF | Price¦Primary Energy¦Coal | US$2010/GJ | Price¦Primary Energy¦Coal | fuel_supply | coal | 2040 | 1.3752 | Price¦Primary Energy¦Coal
Downscaling[REMIND-MAgPIE 3.2-4.6 IntegratedPhysicalDamages (median)] | Low demand | ZAF | Price¦Primary Energy¦Coal | US$2010/GJ | Price¦Primary Energy¦Coal | fuel_supply | coal | 2045 | 1.3066 | Price¦Primary Energy¦Coal
Downscaling[REMIND-MAgPIE 3.2-4.6 IntegratedPhysicalDamages (median)] | Low demand | ZAF | Price¦Primary Energy¦Coal | US$2010/GJ | Price¦Primary Energy¦Coal | fuel_supply | coal | 2050 | 1.6311 | Price¦Primary Energy¦Coal
Downscaling[REMIND-MAgPIE 3.2-4.6 IntegratedPhysicalDamages (median)] | Low demand | ZAF | Price¦Primary Energy¦Coal | US$2010/GJ | Price¦Primary Energy¦Coal | fuel_supply | coal | 2055 | 1.5836 | Price¦Primary Energy¦Coal
Downscaling[REMIND-MAgPIE 3.2-4.6 IntegratedPhysicalDamages (median)] | Low demand | ZAF | Price¦Primary Energy¦Coal | US$2010/GJ | Price¦Primary Energy¦Coal | fuel_supply | coal | 2060 | 1.5558 | Price¦Primary Energy¦Coal
Downscaling[REMIND-MAgPIE 3.2-4.6 IntegratedPhysicalDamages (median)] | Low demand | ZAF | Price¦Primary Energy¦Coal | US$2010/GJ | Price¦Primary Energy¦Coal | fuel_supply | coal | 2065 | 1.6948 | Price¦Primary Energy¦Coal
Downscaling[REMIND-MAgPIE 3.2-4.6 IntegratedPhysicalDamages (median)] | Low demand | ZAF | Price¦Primary Energy¦Coal | US$2010/GJ | Price¦Primary Energy¦Coal | fuel_supply | coal | 2070 | 1.8338 | Price¦Primary Energy¦Coal
Downscaling[REMIND-MAgPIE 3.2-4.6 IntegratedPhysicalDamages (median)] | Low demand | ZAF | Price¦Primary Energy¦Coal | US$2010/GJ | Price¦Primary Energy¦Coal | fuel_supply | coal | 2075 | 1.9006 | Price¦Primary Energy¦Coal
Downscaling[REMIND-MAgPIE 3.2-4.6 IntegratedPhysicalDamages (median)] | Low demand | ZAF | Price¦Primary Energy¦Coal | US$2010/GJ | Price¦Primary Energy¦Coal | fuel_supply | coal | 2080 | 1.9675 | Price¦Primary Energy¦Coal
Downscaling[REMIND-MAgPIE 3.2-4.6 IntegratedPhysicalDamages (median)] | Low demand | ZAF | Price¦Primary Energy¦Coal | US$2010/GJ | Price¦Primary Energy¦Coal | fuel_supply | coal | 2085 | 1.9414 | Price¦Primary Energy¦Coal
Downscaling[REMIND-MAgPIE 3.2-4.6 IntegratedPhysicalDamages (median)] | Low demand | ZAF | Price¦Primary Energy¦Coal | US$2010/GJ | Price¦Primary Energy¦Coal | fuel_supply | coal | 2090 | 1.9154 | Price¦Primary Energy¦Coal
Downscaling[REMIND-MAgPIE 3.2-4.6 IntegratedPhysicalDamages (median)] | Low demand | ZAF | Price¦Primary Energy¦Coal | US$2010/GJ | Price¦Primary Energy¦Coal | fuel_supply | coal | 2095 | 1.7557 | Price¦Primary Energy¦Coal
Downscaling[REMIND-MAgPIE 3.2-4.6 IntegratedPhysicalDamages (median)] | Low demand | ZAF | Price¦Primary Energy¦Coal | US$2010/GJ | Price¦Primary Energy¦Coal | fuel_supply | coal | 2100 | 1.596 | Price¦Primary Energy¦Coal
Downscaling[REMIND-MAgPIE 3.2-4.6 IntegratedPhysicalDamages (median)] | Low demand | ZAF | Price¦Primary Energy¦Gas | US$2010/GJ | Price¦Primary Energy¦Gas | fuel_supply | gas | 2020 | 3.9711 | Price¦Primary Energy¦Gas
Downscaling[REMIND-MAgPIE 3.2-4.6 IntegratedPhysicalDamages (median)] | Low demand | ZAF | Price¦Primary Energy¦Gas | US$2010/GJ | Price¦Primary Energy¦Gas | fuel_supply | gas | 2025 | 4.7094 | Price¦Primary Energy¦Gas
Downscaling[REMIND-MAgPIE 3.2-4.6 IntegratedPhysicalDamages (median)] | Low demand | ZAF | Price¦Primary Energy¦Gas | US$2010/GJ | Price¦Primary Energy¦Gas | fuel_supply | gas | 2030 | 4.3698 | Price¦Primary Energy¦Gas
Downscaling[REMIND-MAgPIE 3.2-4.6 IntegratedPhysicalDamages (median)] | Low demand | ZAF | Price¦Primary Energy¦Gas | US$2010/GJ | Price¦Primary Energy¦Gas | fuel_supply | gas | 2035 | 5.2282 | Price¦Primary Energy¦Gas
Downscaling[REMIND-MAgPIE 3.2-4.6 IntegratedPhysicalDamages (median)] | Low demand | ZAF | Price¦Primary Energy¦Gas | US$2010/GJ | Price¦Primary Energy¦Gas | fuel_supply | gas | 2040 | 4.6666 | Price¦Primary Energy¦Gas
Downscaling[REMIND-MAgPIE 3.2-4.6 IntegratedPhysicalDamages (median)] | Low demand | ZAF | Price¦Primary Energy¦Gas | US$2010/GJ | Price¦Primary Energy¦Gas | fuel_supply | gas | 2045 | 4.0626 | Price¦Primary Energy¦Gas
Downscaling[REMIND-MAgPIE 3.2-4.6 IntegratedPhysicalDamages (median)] | Low demand | ZAF | Price¦Primary Energy¦Gas | US$2010/GJ | Price¦Primary Energy¦Gas | fuel_supply | gas | 2050 | 4.1708 | Price¦Primary Energy¦Gas
Downscaling[REMIND-MAgPIE 3.2-4.6 IntegratedPhysicalDamages (median)] | Low demand | ZAF | Price¦Primary Energy¦Gas | US$2010/GJ | Price¦Primary Energy¦Gas | fuel_supply | gas | 2055 | 4.0255 | Price¦Primary Energy¦Gas
Downscaling[REMIND-MAgPIE 3.2-4.6 IntegratedPhysicalDamages (median)] | Low demand | ZAF | Price¦Primary Energy¦Gas | US$2010/GJ | Price¦Primary Energy¦Gas | fuel_supply | gas | 2060 | 5.084 | Price¦Primary Energy¦Gas
Downscaling[REMIND-MAgPIE 3.2-4.6 IntegratedPhysicalDamages (median)] | Low demand | ZAF | Price¦Primary Energy¦Gas | US$2010/GJ | Price¦Primary Energy¦Gas | fuel_supply | gas | 2065 | 5.2117 | Price¦Primary Energy¦Gas
Downscaling[REMIND-MAgPIE 3.2-4.6 IntegratedPhysicalDamages (median)] | Low demand | ZAF | Price¦Primary Energy¦Gas | US$2010/GJ | Price¦Primary Energy¦Gas | fuel_supply | gas | 2070 | 5.3394 | Price¦Primary Energy¦Gas
Downscaling[REMIND-MAgPIE 3.2-4.6 IntegratedPhysicalDamages (median)] | Low demand | ZAF | Price¦Primary Energy¦Gas | US$2010/GJ | Price¦Primary Energy¦Gas | fuel_supply | gas | 2075 | 5.1995 | Price¦Primary Energy¦Gas
Downscaling[REMIND-MAgPIE 3.2-4.6 IntegratedPhysicalDamages (median)] | Low demand | ZAF | Price¦Primary Energy¦Gas | US$2010/GJ | Price¦Primary Energy¦Gas | fuel_supply | gas | 2080 | 5.0597 | Price¦Primary Energy¦Gas
Downscaling[REMIND-MAgPIE 3.2-4.6 IntegratedPhysicalDamages (median)] | Low demand | ZAF | Price¦Primary Energy¦Gas | US$2010/GJ | Price¦Primary Energy¦Gas | fuel_supply | gas | 2085 | 4.9988 | Price¦Primary Energy¦Gas
Downscaling[REMIND-MAgPIE 3.2-4.6 IntegratedPhysicalDamages (median)] | Low demand | ZAF | Price¦Primary Energy¦Gas | US$2010/GJ | Price¦Primary Energy¦Gas | fuel_supply | gas | 2090 | 4.9379 | Price¦Primary Energy¦Gas
Downscaling[REMIND-MAgPIE 3.2-4.6 IntegratedPhysicalDamages (median)] | Low demand | ZAF | Price¦Primary Energy¦Gas | US$2010/GJ | Price¦Primary Energy¦Gas | fuel_supply | gas | 2095 | 4.4491 | Price¦Primary Energy¦Gas
Downscaling[REMIND-MAgPIE 3.2-4.6 IntegratedPhysicalDamages (median)] | Low demand | ZAF | Price¦Primary Energy¦Gas | US$2010/GJ | Price¦Primary Energy¦Gas | fuel_supply | gas | 2100 | 3.9603 | Price¦Primary Energy¦Gas
Downscaling[REMIND-MAgPIE 3.2-4.6 IntegratedPhysicalDamages (median)] | Low demand | ZAF | Price¦Secondary Energy¦Liquids¦Oil | US$2010/GJ | Price¦Secondary Energy¦Liquids¦Oil | fuel_supply | oil | 2020 | 65.1894 | Price¦Secondary Energy¦Liquids¦Oil
Downscaling[REMIND-MAgPIE 3.2-4.6 IntegratedPhysicalDamages (median)] | Low demand | ZAF | Price¦Secondary Energy¦Liquids¦Oil | US$2010/GJ | Price¦Secondary Energy¦Liquids¦Oil | fuel_supply | oil | 2025 | 58.236 | Price¦Secondary Energy¦Liquids¦Oil
Downscaling[REMIND-MAgPIE 3.2-4.6 IntegratedPhysicalDamages (median)] | Low demand | ZAF | Price¦Secondary Energy¦Liquids¦Oil | US$2010/GJ | Price¦Secondary Energy¦Liquids¦Oil | fuel_supply | oil | 2030 | 67.3985 | Price¦Secondary Energy¦Liquids¦Oil
Downscaling[REMIND-MAgPIE 3.2-4.6 IntegratedPhysicalDamages (median)] | Low demand | ZAF | Price¦Secondary Energy¦Liquids¦Oil | US$2010/GJ | Price¦Secondary Energy¦Liquids¦Oil | fuel_supply | oil | 2035 | 74.3743 | Price¦Secondary Energy¦Liquids¦Oil
Downscaling[REMIND-MAgPIE 3.2-4.6 IntegratedPhysicalDamages (median)] | Low demand | ZAF | Price¦Secondary Energy¦Liquids¦Oil | US$2010/GJ | Price¦Secondary Energy¦Liquids¦Oil | fuel_supply | oil | 2040 | 81.1569 | Price¦Secondary Energy¦Liquids¦Oil
Downscaling[REMIND-MAgPIE 3.2-4.6 IntegratedPhysicalDamages (median)] | Low demand | ZAF | Price¦Secondary Energy¦Liquids¦Oil | US$2010/GJ | Price¦Secondary Energy¦Liquids¦Oil | fuel_supply | oil | 2045 | 81.9053 | Price¦Secondary Energy¦Liquids¦Oil
Downscaling[REMIND-MAgPIE 3.2-4.6 IntegratedPhysicalDamages (median)] | Low demand | ZAF | Price¦Secondary Energy¦Liquids¦Oil | US$2010/GJ | Price¦Secondary Energy¦Liquids¦Oil | fuel_supply | oil | 2050 | 78.5301 | Price¦Secondary Energy¦Liquids¦Oil
Downscaling[REMIND-MAgPIE 3.2-4.6 IntegratedPhysicalDamages (median)] | Low demand | ZAF | Price¦Secondary Energy¦Liquids¦Oil | US$2010/GJ | Price¦Secondary Energy¦Liquids¦Oil | fuel_supply | oil | 2055 | 113.9797 | Price¦Secondary Energy¦Liquids¦Oil
Downscaling[REMIND-MAgPIE 3.2-4.6 IntegratedPhysicalDamages (median)] | Low demand | ZAF | Price¦Secondary Energy¦Liquids¦Oil | US$2010/GJ | Price¦Secondary Energy¦Liquids¦Oil | fuel_supply | oil | 2060 | 182.1091 | Price¦Secondary Energy¦Liquids¦Oil
Downscaling[REMIND-MAgPIE 3.2-4.6 IntegratedPhysicalDamages (median)] | Low demand | ZAF | Price¦Secondary Energy¦Liquids¦Oil | US$2010/GJ | Price¦Secondary Energy¦Liquids¦Oil | fuel_supply | oil | 2065 | 220.8005 | Price¦Secondary Energy¦Liquids¦Oil
Downscaling[REMIND-MAgPIE 3.2-4.6 IntegratedPhysicalDamages (median)] | Low demand | ZAF | Price¦Secondary Energy¦Liquids¦Oil | US$2010/GJ | Price¦Secondary Energy¦Liquids¦Oil | fuel_supply | oil | 2070 | 259.4918 | Price¦Secondary Energy¦Liquids¦Oil
Downscaling[REMIND-MAgPIE 3.2-4.6 IntegratedPhysicalDamages (median)] | Low demand | ZAF | Price¦Secondary Energy¦Liquids¦Oil | US$2010/GJ | Price¦Secondary Energy¦Liquids¦Oil | fuel_supply | oil | 2075 | 285.5046 | Price¦Secondary Energy¦Liquids¦Oil
Downscaling[REMIND-MAgPIE 3.2-4.6 IntegratedPhysicalDamages (median)] | Low demand | ZAF | Price¦Secondary Energy¦Liquids¦Oil | US$2010/GJ | Price¦Secondary Energy¦Liquids¦Oil | fuel_supply | oil | 2080 | 311.5173 | Price¦Secondary Energy¦Liquids¦Oil
Downscaling[REMIND-MAgPIE 3.2-4.6 IntegratedPhysicalDamages (median)] | Low demand | ZAF | Price¦Secondary Energy¦Liquids¦Oil | US$2010/GJ | Price¦Secondary Energy¦Liquids¦Oil | fuel_supply | oil | 2085 | 324.2688 | Price¦Secondary Energy¦Liquids¦Oil
Downscaling[REMIND-MAgPIE 3.2-4.6 IntegratedPhysicalDamages (median)] | Low demand | ZAF | Price¦Secondary Energy¦Liquids¦Oil | US$2010/GJ | Price¦Secondary Energy¦Liquids¦Oil | fuel_supply | oil | 2090 | 337.0203 | Price¦Secondary Energy¦Liquids¦Oil
Downscaling[REMIND-MAgPIE 3.2-4.6 IntegratedPhysicalDamages (median)] | Low demand | ZAF | Price¦Secondary Energy¦Liquids¦Oil | US$2010/GJ | Price¦Secondary Energy¦Liquids¦Oil | fuel_supply | oil | 2095 | 361.347 | Price¦Secondary Energy¦Liquids¦Oil
Downscaling[REMIND-MAgPIE 3.2-4.6 IntegratedPhysicalDamages (median)] | Low demand | ZAF | Price¦Secondary Energy¦Liquids¦Oil | US$2010/GJ | Price¦Secondary Energy¦Liquids¦Oil | fuel_supply | oil | 2100 | 385.6737 | Price¦Secondary Energy¦Liquids¦Oil
Downscaling[REMIND-MAgPIE 3.2-4.6 IntegratedPhysicalDamages (median)] | Low demand | ZAF | Emissions¦CO2 | Mt CO2/yr | Emissions¦CO2 | scenarios - CO2 abatement | CO2 | 2020 | 459.4136 | Emissions¦CO2
Downscaling[REMIND-MAgPIE 3.2-4.6 IntegratedPhysicalDamages (median)] | Low demand | ZAF | Emissions¦CO2 | Mt CO2/yr | Emissions¦CO2 | scenarios - CO2 abatement | CO2 | 2025 | 355.4951 | Emissions¦CO2
Downscaling[REMIND-MAgPIE 3.2-4.6 IntegratedPhysicalDamages (median)] | Low demand | ZAF | Emissions¦CO2 | Mt CO2/yr | Emissions¦CO2 | scenarios - CO2 abatement | CO2 | 2030 | 192.3278 | Emissions¦CO2
Downscaling[REMIND-MAgPIE 3.2-4.6 IntegratedPhysicalDamages (median)] | Low demand | ZAF | Emissions¦CO2 | Mt CO2/yr | Emissions¦CO2 | scenarios - CO2 abatement | CO2 | 2035 | 86.2564 | Emissions¦CO2
Downscaling[REMIND-MAgPIE 3.2-4.6 IntegratedPhysicalDamages (median)] | Low demand | ZAF | Emissions¦CO2 | Mt CO2/yr | Emissions¦CO2 | scenarios - CO2 abatement | CO2 | 2040 | 68.777 | Emissions¦CO2
Downscaling[REMIND-MAgPIE 3.2-4.6 IntegratedPhysicalDamages (median)] | Low demand | ZAF | Emissions¦CO2 | Mt CO2/yr | Emissions¦CO2 | scenarios - CO2 abatement | CO2 | 2045 | 55.5991 | Emissions¦CO2
Downscaling[REMIND-MAgPIE 3.2-4.6 IntegratedPhysicalDamages (median)] | Low demand | ZAF | Emissions¦CO2 | Mt CO2/yr | Emissions¦CO2 | scenarios - CO2 abatement | CO2 | 2050 | 45.8673 | Emissions¦CO2
Downscaling[REMIND-MAgPIE 3.2-4.6 IntegratedPhysicalDamages (median)] | Low demand | ZAF | Emissions¦CO2 | Mt CO2/yr | Emissions¦CO2 | scenarios - CO2 abatement | CO2 | 2055 | 41.6412 | Emissions¦CO2
Downscaling[REMIND-MAgPIE 3.2-4.6 IntegratedPhysicalDamages (median)] | Low demand | ZAF | Emissions¦CO2 | Mt CO2/yr | Emissions¦CO2 | scenarios - CO2 abatement | CO2 | 2060 | 37.5881 | Emissions¦CO2
Downscaling[REMIND-MAgPIE 3.2-4.6 IntegratedPhysicalDamages (median)] | Low demand | ZAF | Emissions¦CO2 | Mt CO2/yr | Emissions¦CO2 | scenarios - CO2 abatement | CO2 | 2065 | 34.927 | Emissions¦CO2
Downscaling[REMIND-MAgPIE 3.2-4.6 IntegratedPhysicalDamages (median)] | Low demand | ZAF | Emissions¦CO2 | Mt CO2/yr | Emissions¦CO2 | scenarios - CO2 abatement | CO2 | 2070 | 32.3986 | Emissions¦CO2
Downscaling[REMIND-MAgPIE 3.2-4.6 IntegratedPhysicalDamages (median)] | Low demand | ZAF | Emissions¦CO2 | Mt CO2/yr | Emissions¦CO2 | scenarios - CO2 abatement | CO2 | 2075 | 31.7888 | Emissions¦CO2
Downscaling[REMIND-MAgPIE 3.2-4.6 IntegratedPhysicalDamages (median)] | Low demand | ZAF | Emissions¦CO2 | Mt CO2/yr | Emissions¦CO2 | scenarios - CO2 abatement | CO2 | 2080 | 31.7175 | Emissions¦CO2
Downscaling[REMIND-MAgPIE 3.2-4.6 IntegratedPhysicalDamages (median)] | Low demand | ZAF | Emissions¦CO2 | Mt CO2/yr | Emissions¦CO2 | scenarios - CO2 abatement | CO2 | 2085 | 31.916 | Emissions¦CO2
Downscaling[REMIND-MAgPIE 3.2-4.6 IntegratedPhysicalDamages (median)] | Low demand | ZAF | Emissions¦CO2 | Mt CO2/yr | Emissions¦CO2 | scenarios - CO2 abatement | CO2 | 2090 | 32.9841 | Emissions¦CO2
Downscaling[REMIND-MAgPIE 3.2-4.6 IntegratedPhysicalDamages (median)] | Low demand | ZAF | Emissions¦CO2 | Mt CO2/yr | Emissions¦CO2 | scenarios - CO2 abatement | CO2 | 2095 | 32.4784 | Emissions¦CO2
Downscaling[REMIND-MAgPIE 3.2-4.6 IntegratedPhysicalDamages (median)] | Low demand | ZAF | Emissions¦CO2 | Mt CO2/yr | Emissions¦CO2 | scenarios - CO2 abatement | CO2 | 2100 | 32.0315 | Emissions¦CO2
Downscaling[REMIND-MAgPIE 3.2-4.6 IntegratedPhysicalDamages (median)] | Low demand | ZAF | Emissions¦CO2¦Energy | Mt CO2/yr | Emissions¦CO2¦Energy | scenarios - CO2 abatement | CO2 | 2020 | 386.9594 | Emissions¦CO2¦Energy
Downscaling[REMIND-MAgPIE 3.2-4.6 IntegratedPhysicalDamages (median)] | Low demand | ZAF | Emissions¦CO2¦Energy | Mt CO2/yr | Emissions¦CO2¦Energy | scenarios - CO2 abatement | CO2 | 2025 | 297.8172 | Emissions¦CO2¦Energy
Downscaling[REMIND-MAgPIE 3.2-4.6 IntegratedPhysicalDamages (median)] | Low demand | ZAF | Emissions¦CO2¦Energy | Mt CO2/yr | Emissions¦CO2¦Energy | scenarios - CO2 abatement | CO2 | 2030 | 141.416 | Emissions¦CO2¦Energy
Downscaling[REMIND-MAgPIE 3.2-4.6 IntegratedPhysicalDamages (median)] | Low demand | ZAF | Emissions¦CO2¦Energy | Mt CO2/yr | Emissions¦CO2¦Energy | scenarios - CO2 abatement | CO2 | 2035 | 41.284 | Emissions¦CO2¦Energy
Downscaling[REMIND-MAgPIE 3.2-4.6 IntegratedPhysicalDamages (median)] | Low demand | ZAF | Emissions¦CO2¦Energy | Mt CO2/yr | Emissions¦CO2¦Energy | scenarios - CO2 abatement | CO2 | 2040 | 26.5958 | Emissions¦CO2¦Energy
Downscaling[REMIND-MAgPIE 3.2-4.6 IntegratedPhysicalDamages (median)] | Low demand | ZAF | Emissions¦CO2¦Energy | Mt CO2/yr | Emissions¦CO2¦Energy | scenarios - CO2 abatement | CO2 | 2045 | 17.2346 | Emissions¦CO2¦Energy
Downscaling[REMIND-MAgPIE 3.2-4.6 IntegratedPhysicalDamages (median)] | Low demand | ZAF | Emissions¦CO2¦Energy | Mt CO2/yr | Emissions¦CO2¦Energy | scenarios - CO2 abatement | CO2 | 2050 | 11.4253 | Emissions¦CO2¦Energy
Downscaling[REMIND-MAgPIE 3.2-4.6 IntegratedPhysicalDamages (median)] | Low demand | ZAF | Emissions¦CO2¦Energy | Mt CO2/yr | Emissions¦CO2¦Energy | scenarios - CO2 abatement | CO2 | 2055 | 8.5945 | Emissions¦CO2¦Energy
Downscaling[REMIND-MAgPIE 3.2-4.6 IntegratedPhysicalDamages (median)] | Low demand | ZAF | Emissions¦CO2¦Energy | Mt CO2/yr | Emissions¦CO2¦Energy | scenarios - CO2 abatement | CO2 | 2060 | 5.0882 | Emissions¦CO2¦Energy
Downscaling[REMIND-MAgPIE 3.2-4.6 IntegratedPhysicalDamages (median)] | Low demand | ZAF | Emissions¦CO2¦Energy | Mt CO2/yr | Emissions¦CO2¦Energy | scenarios - CO2 abatement | CO2 | 2065 | 2.2947 | Emissions¦CO2¦Energy
Downscaling[REMIND-MAgPIE 3.2-4.6 IntegratedPhysicalDamages (median)] | Low demand | ZAF | Emissions¦CO2¦Energy | Mt CO2/yr | Emissions¦CO2¦Energy | scenarios - CO2 abatement | CO2 | 2070 | -0.3886 | Emissions¦CO2¦Energy
Downscaling[REMIND-MAgPIE 3.2-4.6 IntegratedPhysicalDamages (median)] | Low demand | ZAF | Emissions¦CO2¦Energy | Mt CO2/yr | Emissions¦CO2¦Energy | scenarios - CO2 abatement | CO2 | 2075 | -1.6289 | Emissions¦CO2¦Energy
Downscaling[REMIND-MAgPIE 3.2-4.6 IntegratedPhysicalDamages (median)] | Low demand | ZAF | Emissions¦CO2¦Energy | Mt CO2/yr | Emissions¦CO2¦Energy | scenarios - CO2 abatement | CO2 | 2080 | -2.3759 | Emissions¦CO2¦Energy
Downscaling[REMIND-MAgPIE 3.2-4.6 IntegratedPhysicalDamages (median)] | Low demand | ZAF | Emissions¦CO2¦Energy | Mt CO2/yr | Emissions¦CO2¦Energy | scenarios - CO2 abatement | CO2 | 2085 | -2.6355 | Emissions¦CO2¦Energy
Downscaling[REMIND-MAgPIE 3.2-4.6 IntegratedPhysicalDamages (median)] | Low demand | ZAF | Emissions¦CO2¦Energy | Mt CO2/yr | Emissions¦CO2¦Energy | scenarios - CO2 abatement | CO2 | 2090 | -2.1111 | Emissions¦CO2¦Energy
Downscaling[REMIND-MAgPIE 3.2-4.6 IntegratedPhysicalDamages (median)] | Low demand | ZAF | Emissions¦CO2¦Energy | Mt CO2/yr | Emissions¦CO2¦Energy | scenarios - CO2 abatement | CO2 | 2095 | -3.2048 | Emissions¦CO2¦Energy
Downscaling[REMIND-MAgPIE 3.2-4.6 IntegratedPhysicalDamages (median)] | Low demand | ZAF | Emissions¦CO2¦Energy | Mt CO2/yr | Emissions¦CO2¦Energy | scenarios - CO2 abatement | CO2 | 2100 | -4.3397 | Emissions¦CO2¦Energy
Downscaling[REMIND-MAgPIE 3.2-4.6 IntegratedPhysicalDamages (median)] | Nationally Determined Contributions (NDCs) | ZAF | Carbon Sequestration¦CCS | Mt CO2/yr | Carbon Sequestration¦CCS | CCS potential |  | 2020 | 0 | Carbon Sequestration¦CCS
Downscaling[REMIND-MAgPIE 3.2-4.6 IntegratedPhysicalDamages (median)] | Nationally Determined Contributions (NDCs) | ZAF | Carbon Sequestration¦CCS | Mt CO2/yr | Carbon Sequestration¦CCS | CCS potential |  | 2025 | 0 | Carbon Sequestration¦CCS
Downscaling[REMIND-MAgPIE 3.2-4.6 IntegratedPhysicalDamages (median)] | Nationally Determined Contributions (NDCs) | ZAF | Carbon Sequestration¦CCS | Mt CO2/yr | Carbon Sequestration¦CCS | CCS potential |  | 2030 | 0 | Carbon Sequestration¦CCS
Downscaling[REMIND-MAgPIE 3.2-4.6 IntegratedPhysicalDamages (median)] | Nationally Determined Contributions (NDCs) | ZAF | Carbon Sequestration¦CCS | Mt CO2/yr | Carbon Sequestration¦CCS | CCS potential |  | 2035 | 0.0077 | Carbon Sequestration¦CCS
Downscaling[REMIND-MAgPIE 3.2-4.6 IntegratedPhysicalDamages (median)] | Nationally Determined Contributions (NDCs) | ZAF | Carbon Sequestration¦CCS | Mt CO2/yr | Carbon Sequestration¦CCS | CCS potential |  | 2040 | 0.0156 | Carbon Sequestration¦CCS
Downscaling[REMIND-MAgPIE 3.2-4.6 IntegratedPhysicalDamages (median)] | Nationally Determined Contributions (NDCs) | ZAF | Carbon Sequestration¦CCS | Mt CO2/yr | Carbon Sequestration¦CCS | CCS potential |  | 2045 | 0.7631 | Carbon Sequestration¦CCS
Downscaling[REMIND-MAgPIE 3.2-4.6 IntegratedPhysicalDamages (median)] | Nationally Determined Contributions (NDCs) | ZAF | Carbon Sequestration¦CCS | Mt CO2/yr | Carbon Sequestration¦CCS | CCS potential |  | 2050 | 0.9281 | Carbon Sequestration¦CCS
Downscaling[REMIND-MAgPIE 3.2-4.6 IntegratedPhysicalDamages (median)] | Nationally Determined Contributions (NDCs) | ZAF | Carbon Sequestration¦CCS | Mt CO2/yr | Carbon Sequestration¦CCS | CCS potential |  | 2055 | 1.1513 | Carbon Sequestration¦CCS
Downscaling[REMIND-MAgPIE 3.2-4.6 IntegratedPhysicalDamages (median)] | Nationally Determined Contributions (NDCs) | ZAF | Carbon Sequestration¦CCS | Mt CO2/yr | Carbon Sequestration¦CCS | CCS potential |  | 2060 | 1.5966 | Carbon Sequestration¦CCS
Downscaling[REMIND-MAgPIE 3.2-4.6 IntegratedPhysicalDamages (median)] | Nationally Determined Contributions (NDCs) | ZAF | Carbon Sequestration¦CCS | Mt CO2/yr | Carbon Sequestration¦CCS | CCS potential |  | 2065 | 1.3746 | Carbon Sequestration¦CCS
Downscaling[REMIND-MAgPIE 3.2-4.6 IntegratedPhysicalDamages (median)] | Nationally Determined Contributions (NDCs) | ZAF | Carbon Sequestration¦CCS | Mt CO2/yr | Carbon Sequestration¦CCS | CCS potential |  | 2070 | 1.246 | Carbon Sequestration¦CCS
Downscaling[REMIND-MAgPIE 3.2-4.6 IntegratedPhysicalDamages (median)] | Nationally Determined Contributions (NDCs) | ZAF | Carbon Sequestration¦CCS | Mt CO2/yr | Carbon Sequestration¦CCS | CCS potential |  | 2075 | 1.2106 | Carbon Sequestration¦CCS
Downscaling[REMIND-MAgPIE 3.2-4.6 IntegratedPhysicalDamages (median)] | Nationally Determined Contributions (NDCs) | ZAF | Carbon Sequestration¦CCS | Mt CO2/yr | Carbon Sequestration¦CCS | CCS potential |  | 2080 | 1.0983 | Carbon Sequestration¦CCS
Downscaling[REMIND-MAgPIE 3.2-4.6 IntegratedPhysicalDamages (median)] | Nationally Determined Contributions (NDCs) | ZAF | Carbon Sequestration¦CCS | Mt CO2/yr | Carbon Sequestration¦CCS | CCS potential |  | 2085 | 0.9377 | Carbon Sequestration¦CCS
Downscaling[REMIND-MAgPIE 3.2-4.6 IntegratedPhysicalDamages (median)] | Nationally Determined Contributions (NDCs) | ZAF | Carbon Sequestration¦CCS | Mt CO2/yr | Carbon Sequestration¦CCS | CCS potential |  | 2090 | 0.2889 | Carbon Sequestration¦CCS
Downscaling[REMIND-MAgPIE 3.2-4.6 IntegratedPhysicalDamages (median)] | Nationally Determined Contributions (NDCs) | ZAF | Carbon Sequestration¦CCS | Mt CO2/yr | Carbon Sequestration¦CCS | CCS potential |  | 2095 | 0.2052 | Carbon Sequestration¦CCS
Downscaling[REMIND-MAgPIE 3.2-4.6 IntegratedPhysicalDamages (median)] | Nationally Determined Contributions (NDCs) | ZAF | Carbon Sequestration¦CCS | Mt CO2/yr | Carbon Sequestration¦CCS | CCS potential |  | 2100 | 0 | Carbon Sequestration¦CCS
Downscaling[REMIND-MAgPIE 3.2-4.6 IntegratedPhysicalDamages (median)] | Nationally Determined Contributions (NDCs) | ZAF | Final Energy¦Industry¦Electricity | EJ/yr | Final Energy¦Industry¦Electricity | demand_projection | elc_industry | 2020 | 0.3051 | Final Energy¦Industry¦Electricity
Downscaling[REMIND-MAgPIE 3.2-4.6 IntegratedPhysicalDamages (median)] | Nationally Determined Contributions (NDCs) | ZAF | Final Energy¦Industry¦Electricity | EJ/yr | Final Energy¦Industry¦Electricity | demand_projection | elc_industry | 2025 | 0.2609 | Final Energy¦Industry¦Electricity
Downscaling[REMIND-MAgPIE 3.2-4.6 IntegratedPhysicalDamages (median)] | Nationally Determined Contributions (NDCs) | ZAF | Final Energy¦Industry¦Electricity | EJ/yr | Final Energy¦Industry¦Electricity | demand_projection | elc_industry | 2030 | 0.2795 | Final Energy¦Industry¦Electricity
Downscaling[REMIND-MAgPIE 3.2-4.6 IntegratedPhysicalDamages (median)] | Nationally Determined Contributions (NDCs) | ZAF | Final Energy¦Industry¦Electricity | EJ/yr | Final Energy¦Industry¦Electricity | demand_projection | elc_industry | 2035 | 0.2959 | Final Energy¦Industry¦Electricity
Downscaling[REMIND-MAgPIE 3.2-4.6 IntegratedPhysicalDamages (median)] | Nationally Determined Contributions (NDCs) | ZAF | Final Energy¦Industry¦Electricity | EJ/yr | Final Energy¦Industry¦Electricity | demand_projection | elc_industry | 2040 | 0.2859 | Final Energy¦Industry¦Electricity
Downscaling[REMIND-MAgPIE 3.2-4.6 IntegratedPhysicalDamages (median)] | Nationally Determined Contributions (NDCs) | ZAF | Final Energy¦Industry¦Electricity | EJ/yr | Final Energy¦Industry¦Electricity | demand_projection | elc_industry | 2045 | 0.3118 | Final Energy¦Industry¦Electricity
Downscaling[REMIND-MAgPIE 3.2-4.6 IntegratedPhysicalDamages (median)] | Nationally Determined Contributions (NDCs) | ZAF | Final Energy¦Industry¦Electricity | EJ/yr | Final Energy¦Industry¦Electricity | demand_projection | elc_industry | 2050 | 0.348 | Final Energy¦Industry¦Electricity
Downscaling[REMIND-MAgPIE 3.2-4.6 IntegratedPhysicalDamages (median)] | Nationally Determined Contributions (NDCs) | ZAF | Final Energy¦Industry¦Electricity | EJ/yr | Final Energy¦Industry¦Electricity | demand_projection | elc_industry | 2055 | 0.3523 | Final Energy¦Industry¦Electricity
Downscaling[REMIND-MAgPIE 3.2-4.6 IntegratedPhysicalDamages (median)] | Nationally Determined Contributions (NDCs) | ZAF | Final Energy¦Industry¦Electricity | EJ/yr | Final Energy¦Industry¦Electricity | demand_projection | elc_industry | 2060 | 0.3517 | Final Energy¦Industry¦Electricity
Downscaling[REMIND-MAgPIE 3.2-4.6 IntegratedPhysicalDamages (median)] | Nationally Determined Contributions (NDCs) | ZAF | Final Energy¦Industry¦Electricity | EJ/yr | Final Energy¦Industry¦Electricity | demand_projection | elc_industry | 2065 | 0.3779 | Final Energy¦Industry¦Electricity
Downscaling[REMIND-MAgPIE 3.2-4.6 IntegratedPhysicalDamages (median)] | Nationally Determined Contributions (NDCs) | ZAF | Final Energy¦Industry¦Electricity | EJ/yr | Final Energy¦Industry¦Electricity | demand_projection | elc_industry | 2070 | 0.4043 | Final Energy¦Industry¦Electricity
Downscaling[REMIND-MAgPIE 3.2-4.6 IntegratedPhysicalDamages (median)] | Nationally Determined Contributions (NDCs) | ZAF | Final Energy¦Industry¦Electricity | EJ/yr | Final Energy¦Industry¦Electricity | demand_projection | elc_industry | 2075 | 0.4178 | Final Energy¦Industry¦Electricity
Downscaling[REMIND-MAgPIE 3.2-4.6 IntegratedPhysicalDamages (median)] | Nationally Determined Contributions (NDCs) | ZAF | Final Energy¦Industry¦Electricity | EJ/yr | Final Energy¦Industry¦Electricity | demand_projection | elc_industry | 2080 | 0.4364 | Final Energy¦Industry¦Electricity
Downscaling[REMIND-MAgPIE 3.2-4.6 IntegratedPhysicalDamages (median)] | Nationally Determined Contributions (NDCs) | ZAF | Final Energy¦Industry¦Electricity | EJ/yr | Final Energy¦Industry¦Electricity | demand_projection | elc_industry | 2085 | 0.4346 | Final Energy¦Industry¦Electricity
Downscaling[REMIND-MAgPIE 3.2-4.6 IntegratedPhysicalDamages (median)] | Nationally Determined Contributions (NDCs) | ZAF | Final Energy¦Industry¦Electricity | EJ/yr | Final Energy¦Industry¦Electricity | demand_projection | elc_industry | 2090 | 0.434 | Final Energy¦Industry¦Electricity
Downscaling[REMIND-MAgPIE 3.2-4.6 IntegratedPhysicalDamages (median)] | Nationally Determined Contributions (NDCs) | ZAF | Final Energy¦Industry¦Electricity | EJ/yr | Final Energy¦Industry¦Electricity | demand_projection | elc_industry | 2095 | 0.4182 | Final Energy¦Industry¦Electricity
Downscaling[REMIND-MAgPIE 3.2-4.6 IntegratedPhysicalDamages (median)] | Nationally Determined Contributions (NDCs) | ZAF | Final Energy¦Industry¦Electricity | EJ/yr | Final Energy¦Industry¦Electricity | demand_projection | elc_industry | 2100 | 0.4044 | Final Energy¦Industry¦Electricity
Downscaling[REMIND-MAgPIE 3.2-4.6 IntegratedPhysicalDamages (median)] | Nationally Determined Contributions (NDCs) | ZAF | Final Energy¦Residential and Commercial¦Electricity | EJ/yr | Final Energy¦Residential and Commercial¦Electricity | demand_projection | elc_buildings | 2020 | 0.2755 | Final Energy¦Residential and Commercial¦Electricity
Downscaling[REMIND-MAgPIE 3.2-4.6 IntegratedPhysicalDamages (median)] | Nationally Determined Contributions (NDCs) | ZAF | Final Energy¦Residential and Commercial¦Electricity | EJ/yr | Final Energy¦Residential and Commercial¦Electricity | demand_projection | elc_buildings | 2025 | 0.2646 | Final Energy¦Residential and Commercial¦Electricity
Downscaling[REMIND-MAgPIE 3.2-4.6 IntegratedPhysicalDamages (median)] | Nationally Determined Contributions (NDCs) | ZAF | Final Energy¦Residential and Commercial¦Electricity | EJ/yr | Final Energy¦Residential and Commercial¦Electricity | demand_projection | elc_buildings | 2030 | 0.3116 | Final Energy¦Residential and Commercial¦Electricity
Downscaling[REMIND-MAgPIE 3.2-4.6 IntegratedPhysicalDamages (median)] | Nationally Determined Contributions (NDCs) | ZAF | Final Energy¦Residential and Commercial¦Electricity | EJ/yr | Final Energy¦Residential and Commercial¦Electricity | demand_projection | elc_buildings | 2035 | 0.4276 | Final Energy¦Residential and Commercial¦Electricity
Downscaling[REMIND-MAgPIE 3.2-4.6 IntegratedPhysicalDamages (median)] | Nationally Determined Contributions (NDCs) | ZAF | Final Energy¦Residential and Commercial¦Electricity | EJ/yr | Final Energy¦Residential and Commercial¦Electricity | demand_projection | elc_buildings | 2040 | 0.5179 | Final Energy¦Residential and Commercial¦Electricity
Downscaling[REMIND-MAgPIE 3.2-4.6 IntegratedPhysicalDamages (median)] | Nationally Determined Contributions (NDCs) | ZAF | Final Energy¦Residential and Commercial¦Electricity | EJ/yr | Final Energy¦Residential and Commercial¦Electricity | demand_projection | elc_buildings | 2045 | 0.5791 | Final Energy¦Residential and Commercial¦Electricity
Downscaling[REMIND-MAgPIE 3.2-4.6 IntegratedPhysicalDamages (median)] | Nationally Determined Contributions (NDCs) | ZAF | Final Energy¦Residential and Commercial¦Electricity | EJ/yr | Final Energy¦Residential and Commercial¦Electricity | demand_projection | elc_buildings | 2050 | 0.6466 | Final Energy¦Residential and Commercial¦Electricity
Downscaling[REMIND-MAgPIE 3.2-4.6 IntegratedPhysicalDamages (median)] | Nationally Determined Contributions (NDCs) | ZAF | Final Energy¦Residential and Commercial¦Electricity | EJ/yr | Final Energy¦Residential and Commercial¦Electricity | demand_projection | elc_buildings | 2055 | 0.6568 | Final Energy¦Residential and Commercial¦Electricity
Downscaling[REMIND-MAgPIE 3.2-4.6 IntegratedPhysicalDamages (median)] | Nationally Determined Contributions (NDCs) | ZAF | Final Energy¦Residential and Commercial¦Electricity | EJ/yr | Final Energy¦Residential and Commercial¦Electricity | demand_projection | elc_buildings | 2060 | 0.7202 | Final Energy¦Residential and Commercial¦Electricity
Downscaling[REMIND-MAgPIE 3.2-4.6 IntegratedPhysicalDamages (median)] | Nationally Determined Contributions (NDCs) | ZAF | Final Energy¦Residential and Commercial¦Electricity | EJ/yr | Final Energy¦Residential and Commercial¦Electricity | demand_projection | elc_buildings | 2065 | 0.8559 | Final Energy¦Residential and Commercial¦Electricity
Downscaling[REMIND-MAgPIE 3.2-4.6 IntegratedPhysicalDamages (median)] | Nationally Determined Contributions (NDCs) | ZAF | Final Energy¦Residential and Commercial¦Electricity | EJ/yr | Final Energy¦Residential and Commercial¦Electricity | demand_projection | elc_buildings | 2070 | 0.9434 | Final Energy¦Residential and Commercial¦Electricity
Downscaling[REMIND-MAgPIE 3.2-4.6 IntegratedPhysicalDamages (median)] | Nationally Determined Contributions (NDCs) | ZAF | Final Energy¦Residential and Commercial¦Electricity | EJ/yr | Final Energy¦Residential and Commercial¦Electricity | demand_projection | elc_buildings | 2075 | 1.1151 | Final Energy¦Residential and Commercial¦Electricity
Downscaling[REMIND-MAgPIE 3.2-4.6 IntegratedPhysicalDamages (median)] | Nationally Determined Contributions (NDCs) | ZAF | Final Energy¦Residential and Commercial¦Electricity | EJ/yr | Final Energy¦Residential and Commercial¦Electricity | demand_projection | elc_buildings | 2080 | 1.2383 | Final Energy¦Residential and Commercial¦Electricity
Downscaling[REMIND-MAgPIE 3.2-4.6 IntegratedPhysicalDamages (median)] | Nationally Determined Contributions (NDCs) | ZAF | Final Energy¦Residential and Commercial¦Electricity | EJ/yr | Final Energy¦Residential and Commercial¦Electricity | demand_projection | elc_buildings | 2085 | 1.3491 | Final Energy¦Residential and Commercial¦Electricity
Downscaling[REMIND-MAgPIE 3.2-4.6 IntegratedPhysicalDamages (median)] | Nationally Determined Contributions (NDCs) | ZAF | Final Energy¦Residential and Commercial¦Electricity | EJ/yr | Final Energy¦Residential and Commercial¦Electricity | demand_projection | elc_buildings | 2090 | 1.4357 | Final Energy¦Residential and Commercial¦Electricity
Downscaling[REMIND-MAgPIE 3.2-4.6 IntegratedPhysicalDamages (median)] | Nationally Determined Contributions (NDCs) | ZAF | Final Energy¦Residential and Commercial¦Electricity | EJ/yr | Final Energy¦Residential and Commercial¦Electricity | demand_projection | elc_buildings | 2095 | 1.4347 | Final Energy¦Residential and Commercial¦Electricity
Downscaling[REMIND-MAgPIE 3.2-4.6 IntegratedPhysicalDamages (median)] | Nationally Determined Contributions (NDCs) | ZAF | Final Energy¦Residential and Commercial¦Electricity | EJ/yr | Final Energy¦Residential and Commercial¦Electricity | demand_projection | elc_buildings | 2100 | 1.4311 | Final Energy¦Residential and Commercial¦Electricity
Downscaling[REMIND-MAgPIE 3.2-4.6 IntegratedPhysicalDamages (median)] | Nationally Determined Contributions (NDCs) | ZAF | Final Energy¦Transportation¦Electricity | EJ/yr | Final Energy¦Transportation¦Electricity | demand_projection | elc_transport | 2020 | 0.0108 | Final Energy¦Transportation¦Electricity
Downscaling[REMIND-MAgPIE 3.2-4.6 IntegratedPhysicalDamages (median)] | Nationally Determined Contributions (NDCs) | ZAF | Final Energy¦Transportation¦Electricity | EJ/yr | Final Energy¦Transportation¦Electricity | demand_projection | elc_transport | 2025 | 0.0461 | Final Energy¦Transportation¦Electricity
Downscaling[REMIND-MAgPIE 3.2-4.6 IntegratedPhysicalDamages (median)] | Nationally Determined Contributions (NDCs) | ZAF | Final Energy¦Transportation¦Electricity | EJ/yr | Final Energy¦Transportation¦Electricity | demand_projection | elc_transport | 2030 | 0.1601 | Final Energy¦Transportation¦Electricity
Downscaling[REMIND-MAgPIE 3.2-4.6 IntegratedPhysicalDamages (median)] | Nationally Determined Contributions (NDCs) | ZAF | Final Energy¦Transportation¦Electricity | EJ/yr | Final Energy¦Transportation¦Electricity | demand_projection | elc_transport | 2035 | 0.2557 | Final Energy¦Transportation¦Electricity
Downscaling[REMIND-MAgPIE 3.2-4.6 IntegratedPhysicalDamages (median)] | Nationally Determined Contributions (NDCs) | ZAF | Final Energy¦Transportation¦Electricity | EJ/yr | Final Energy¦Transportation¦Electricity | demand_projection | elc_transport | 2040 | 0.3421 | Final Energy¦Transportation¦Electricity
Downscaling[REMIND-MAgPIE 3.2-4.6 IntegratedPhysicalDamages (median)] | Nationally Determined Contributions (NDCs) | ZAF | Final Energy¦Transportation¦Electricity | EJ/yr | Final Energy¦Transportation¦Electricity | demand_projection | elc_transport | 2045 | 0.3928 | Final Energy¦Transportation¦Electricity
Downscaling[REMIND-MAgPIE 3.2-4.6 IntegratedPhysicalDamages (median)] | Nationally Determined Contributions (NDCs) | ZAF | Final Energy¦Transportation¦Electricity | EJ/yr | Final Energy¦Transportation¦Electricity | demand_projection | elc_transport | 2050 | 0.4516 | Final Energy¦Transportation¦Electricity
Downscaling[REMIND-MAgPIE 3.2-4.6 IntegratedPhysicalDamages (median)] | Nationally Determined Contributions (NDCs) | ZAF | Final Energy¦Transportation¦Electricity | EJ/yr | Final Energy¦Transportation¦Electricity | demand_projection | elc_transport | 2055 | 0.5051 | Final Energy¦Transportation¦Electricity
Downscaling[REMIND-MAgPIE 3.2-4.6 IntegratedPhysicalDamages (median)] | Nationally Determined Contributions (NDCs) | ZAF | Final Energy¦Transportation¦Electricity | EJ/yr | Final Energy¦Transportation¦Electricity | demand_projection | elc_transport | 2060 | 0.5809 | Final Energy¦Transportation¦Electricity
Downscaling[REMIND-MAgPIE 3.2-4.6 IntegratedPhysicalDamages (median)] | Nationally Determined Contributions (NDCs) | ZAF | Final Energy¦Transportation¦Electricity | EJ/yr | Final Energy¦Transportation¦Electricity | demand_projection | elc_transport | 2065 | 0.5895 | Final Energy¦Transportation¦Electricity
Downscaling[REMIND-MAgPIE 3.2-4.6 IntegratedPhysicalDamages (median)] | Nationally Determined Contributions (NDCs) | ZAF | Final Energy¦Transportation¦Electricity | EJ/yr | Final Energy¦Transportation¦Electricity | demand_projection | elc_transport | 2070 | 0.5904 | Final Energy¦Transportation¦Electricity
Downscaling[REMIND-MAgPIE 3.2-4.6 IntegratedPhysicalDamages (median)] | Nationally Determined Contributions (NDCs) | ZAF | Final Energy¦Transportation¦Electricity | EJ/yr | Final Energy¦Transportation¦Electricity | demand_projection | elc_transport | 2075 | 0.5827 | Final Energy¦Transportation¦Electricity
Downscaling[REMIND-MAgPIE 3.2-4.6 IntegratedPhysicalDamages (median)] | Nationally Determined Contributions (NDCs) | ZAF | Final Energy¦Transportation¦Electricity | EJ/yr | Final Energy¦Transportation¦Electricity | demand_projection | elc_transport | 2080 | 0.5771 | Final Energy¦Transportation¦Electricity
Downscaling[REMIND-MAgPIE 3.2-4.6 IntegratedPhysicalDamages (median)] | Nationally Determined Contributions (NDCs) | ZAF | Final Energy¦Transportation¦Electricity | EJ/yr | Final Energy¦Transportation¦Electricity | demand_projection | elc_transport | 2085 | 0.5598 | Final Energy¦Transportation¦Electricity
Downscaling[REMIND-MAgPIE 3.2-4.6 IntegratedPhysicalDamages (median)] | Nationally Determined Contributions (NDCs) | ZAF | Final Energy¦Transportation¦Electricity | EJ/yr | Final Energy¦Transportation¦Electricity | demand_projection | elc_transport | 2090 | 0.5416 | Final Energy¦Transportation¦Electricity
Downscaling[REMIND-MAgPIE 3.2-4.6 IntegratedPhysicalDamages (median)] | Nationally Determined Contributions (NDCs) | ZAF | Final Energy¦Transportation¦Electricity | EJ/yr | Final Energy¦Transportation¦Electricity | demand_projection | elc_transport | 2095 | 0.5121 | Final Energy¦Transportation¦Electricity
Downscaling[REMIND-MAgPIE 3.2-4.6 IntegratedPhysicalDamages (median)] | Nationally Determined Contributions (NDCs) | ZAF | Final Energy¦Transportation¦Electricity | EJ/yr | Final Energy¦Transportation¦Electricity | demand_projection | elc_transport | 2100 | 0.4861 | Final Energy¦Transportation¦Electricity
Downscaling[REMIND-MAgPIE 3.2-4.6 IntegratedPhysicalDamages (median)] | Nationally Determined Contributions (NDCs) | ZAF | Secondary Energy¦Hydrogen | EJ/yr | Secondary Energy¦Hydrogen | demand_projection | hydrogen_allsect | 2020 | 0.0006 | Secondary Energy¦Hydrogen
Downscaling[REMIND-MAgPIE 3.2-4.6 IntegratedPhysicalDamages (median)] | Nationally Determined Contributions (NDCs) | ZAF | Secondary Energy¦Hydrogen | EJ/yr | Secondary Energy¦Hydrogen | demand_projection | hydrogen_allsect | 2025 | 0.0041 | Secondary Energy¦Hydrogen
Downscaling[REMIND-MAgPIE 3.2-4.6 IntegratedPhysicalDamages (median)] | Nationally Determined Contributions (NDCs) | ZAF | Secondary Energy¦Hydrogen | EJ/yr | Secondary Energy¦Hydrogen | demand_projection | hydrogen_allsect | 2030 | 0.0077 | Secondary Energy¦Hydrogen
Downscaling[REMIND-MAgPIE 3.2-4.6 IntegratedPhysicalDamages (median)] | Nationally Determined Contributions (NDCs) | ZAF | Secondary Energy¦Hydrogen | EJ/yr | Secondary Energy¦Hydrogen | demand_projection | hydrogen_allsect | 2035 | 0.01 | Secondary Energy¦Hydrogen
Downscaling[REMIND-MAgPIE 3.2-4.6 IntegratedPhysicalDamages (median)] | Nationally Determined Contributions (NDCs) | ZAF | Secondary Energy¦Hydrogen | EJ/yr | Secondary Energy¦Hydrogen | demand_projection | hydrogen_allsect | 2040 | 0.0175 | Secondary Energy¦Hydrogen
Downscaling[REMIND-MAgPIE 3.2-4.6 IntegratedPhysicalDamages (median)] | Nationally Determined Contributions (NDCs) | ZAF | Secondary Energy¦Hydrogen | EJ/yr | Secondary Energy¦Hydrogen | demand_projection | hydrogen_allsect | 2045 | 0.0429 | Secondary Energy¦Hydrogen
Downscaling[REMIND-MAgPIE 3.2-4.6 IntegratedPhysicalDamages (median)] | Nationally Determined Contributions (NDCs) | ZAF | Secondary Energy¦Hydrogen | EJ/yr | Secondary Energy¦Hydrogen | demand_projection | hydrogen_allsect | 2050 | 0.1034 | Secondary Energy¦Hydrogen
Downscaling[REMIND-MAgPIE 3.2-4.6 IntegratedPhysicalDamages (median)] | Nationally Determined Contributions (NDCs) | ZAF | Secondary Energy¦Hydrogen | EJ/yr | Secondary Energy¦Hydrogen | demand_projection | hydrogen_allsect | 2055 | 0.182 | Secondary Energy¦Hydrogen
Downscaling[REMIND-MAgPIE 3.2-4.6 IntegratedPhysicalDamages (median)] | Nationally Determined Contributions (NDCs) | ZAF | Secondary Energy¦Hydrogen | EJ/yr | Secondary Energy¦Hydrogen | demand_projection | hydrogen_allsect | 2060 | 0.2833 | Secondary Energy¦Hydrogen
Downscaling[REMIND-MAgPIE 3.2-4.6 IntegratedPhysicalDamages (median)] | Nationally Determined Contributions (NDCs) | ZAF | Secondary Energy¦Hydrogen | EJ/yr | Secondary Energy¦Hydrogen | demand_projection | hydrogen_allsect | 2065 | 0.3047 | Secondary Energy¦Hydrogen
Downscaling[REMIND-MAgPIE 3.2-4.6 IntegratedPhysicalDamages (median)] | Nationally Determined Contributions (NDCs) | ZAF | Secondary Energy¦Hydrogen | EJ/yr | Secondary Energy¦Hydrogen | demand_projection | hydrogen_allsect | 2070 | 0.3257 | Secondary Energy¦Hydrogen
Downscaling[REMIND-MAgPIE 3.2-4.6 IntegratedPhysicalDamages (median)] | Nationally Determined Contributions (NDCs) | ZAF | Secondary Energy¦Hydrogen | EJ/yr | Secondary Energy¦Hydrogen | demand_projection | hydrogen_allsect | 2075 | 0.3359 | Secondary Energy¦Hydrogen
Downscaling[REMIND-MAgPIE 3.2-4.6 IntegratedPhysicalDamages (median)] | Nationally Determined Contributions (NDCs) | ZAF | Secondary Energy¦Hydrogen | EJ/yr | Secondary Energy¦Hydrogen | demand_projection | hydrogen_allsect | 2080 | 0.3453 | Secondary Energy¦Hydrogen
Downscaling[REMIND-MAgPIE 3.2-4.6 IntegratedPhysicalDamages (median)] | Nationally Determined Contributions (NDCs) | ZAF | Secondary Energy¦Hydrogen | EJ/yr | Secondary Energy¦Hydrogen | demand_projection | hydrogen_allsect | 2085 | 0.393 | Secondary Energy¦Hydrogen
Downscaling[REMIND-MAgPIE 3.2-4.6 IntegratedPhysicalDamages (median)] | Nationally Determined Contributions (NDCs) | ZAF | Secondary Energy¦Hydrogen | EJ/yr | Secondary Energy¦Hydrogen | demand_projection | hydrogen_allsect | 2090 | 0.438 | Secondary Energy¦Hydrogen
Downscaling[REMIND-MAgPIE 3.2-4.6 IntegratedPhysicalDamages (median)] | Nationally Determined Contributions (NDCs) | ZAF | Secondary Energy¦Hydrogen | EJ/yr | Secondary Energy¦Hydrogen | demand_projection | hydrogen_allsect | 2095 | 0.5828 | Secondary Energy¦Hydrogen
Downscaling[REMIND-MAgPIE 3.2-4.6 IntegratedPhysicalDamages (median)] | Nationally Determined Contributions (NDCs) | ZAF | Secondary Energy¦Hydrogen | EJ/yr | Secondary Energy¦Hydrogen | demand_projection | hydrogen_allsect | 2100 | 0.7245 | Secondary Energy¦Hydrogen
Downscaling[REMIND-MAgPIE 3.2-4.6 IntegratedPhysicalDamages (median)] | Nationally Determined Contributions (NDCs) | ZAF | Secondary Energy¦Electricity¦Coal | EJ/yr | Secondary Energy¦Electricity¦Coal | elec_co2 |  | 2020 | 0.6572 | Secondary Energy¦Electricity¦Coal | 94
Downscaling[REMIND-MAgPIE 3.2-4.6 IntegratedPhysicalDamages (median)] | Nationally Determined Contributions (NDCs) | ZAF | Secondary Energy¦Electricity¦Coal | EJ/yr | Secondary Energy¦Electricity¦Coal | elec_co2 |  | 2025 | 0.3092 | Secondary Energy¦Electricity¦Coal | 94
Downscaling[REMIND-MAgPIE 3.2-4.6 IntegratedPhysicalDamages (median)] | Nationally Determined Contributions (NDCs) | ZAF | Secondary Energy¦Electricity¦Coal | EJ/yr | Secondary Energy¦Electricity¦Coal | elec_co2 |  | 2030 | 0.1857 | Secondary Energy¦Electricity¦Coal | 94
Downscaling[REMIND-MAgPIE 3.2-4.6 IntegratedPhysicalDamages (median)] | Nationally Determined Contributions (NDCs) | ZAF | Secondary Energy¦Electricity¦Coal | EJ/yr | Secondary Energy¦Electricity¦Coal | elec_co2 |  | 2035 | 0.0005 | Secondary Energy¦Electricity¦Coal | 94
Downscaling[REMIND-MAgPIE 3.2-4.6 IntegratedPhysicalDamages (median)] | Nationally Determined Contributions (NDCs) | ZAF | Secondary Energy¦Electricity¦Coal | EJ/yr | Secondary Energy¦Electricity¦Coal | elec_co2 |  | 2040 | 0.0003 | Secondary Energy¦Electricity¦Coal | 94
Downscaling[REMIND-MAgPIE 3.2-4.6 IntegratedPhysicalDamages (median)] | Nationally Determined Contributions (NDCs) | ZAF | Secondary Energy¦Electricity¦Coal | EJ/yr | Secondary Energy¦Electricity¦Coal | elec_co2 |  | 2045 | 0.0002 | Secondary Energy¦Electricity¦Coal | 94
Downscaling[REMIND-MAgPIE 3.2-4.6 IntegratedPhysicalDamages (median)] | Nationally Determined Contributions (NDCs) | ZAF | Secondary Energy¦Electricity¦Coal | EJ/yr | Secondary Energy¦Electricity¦Coal | elec_co2 |  | 2050 | 0.0001 | Secondary Energy¦Electricity¦Coal | 94
Downscaling[REMIND-MAgPIE 3.2-4.6 IntegratedPhysicalDamages (median)] | Nationally Determined Contributions (NDCs) | ZAF | Secondary Energy¦Electricity¦Coal | EJ/yr | Secondary Energy¦Electricity¦Coal | elec_co2 |  | 2055 | 0 | Secondary Energy¦Electricity¦Coal | 94
Downscaling[REMIND-MAgPIE 3.2-4.6 IntegratedPhysicalDamages (median)] | Nationally Determined Contributions (NDCs) | ZAF | Secondary Energy¦Electricity¦Coal | EJ/yr | Secondary Energy¦Electricity¦Coal | elec_co2 |  | 2060 | 0.0001 | Secondary Energy¦Electricity¦Coal | 94
Downscaling[REMIND-MAgPIE 3.2-4.6 IntegratedPhysicalDamages (median)] | Nationally Determined Contributions (NDCs) | ZAF | Secondary Energy¦Electricity¦Coal | EJ/yr | Secondary Energy¦Electricity¦Coal | elec_co2 |  | 2065 | 0.0072 | Secondary Energy¦Electricity¦Coal | 94
Downscaling[REMIND-MAgPIE 3.2-4.6 IntegratedPhysicalDamages (median)] | Nationally Determined Contributions (NDCs) | ZAF | Secondary Energy¦Electricity¦Coal | EJ/yr | Secondary Energy¦Electricity¦Coal | elec_co2 |  | 2070 | 0.0124 | Secondary Energy¦Electricity¦Coal | 94
Downscaling[REMIND-MAgPIE 3.2-4.6 IntegratedPhysicalDamages (median)] | Nationally Determined Contributions (NDCs) | ZAF | Secondary Energy¦Electricity¦Coal | EJ/yr | Secondary Energy¦Electricity¦Coal | elec_co2 |  | 2075 | 0.0426 | Secondary Energy¦Electricity¦Coal | 94
Downscaling[REMIND-MAgPIE 3.2-4.6 IntegratedPhysicalDamages (median)] | Nationally Determined Contributions (NDCs) | ZAF | Secondary Energy¦Electricity¦Coal | EJ/yr | Secondary Energy¦Electricity¦Coal | elec_co2 |  | 2080 | 0.072 | Secondary Energy¦Electricity¦Coal | 94
Downscaling[REMIND-MAgPIE 3.2-4.6 IntegratedPhysicalDamages (median)] | Nationally Determined Contributions (NDCs) | ZAF | Secondary Energy¦Electricity¦Coal | EJ/yr | Secondary Energy¦Electricity¦Coal | elec_co2 |  | 2085 | 0.1802 | Secondary Energy¦Electricity¦Coal | 94
Downscaling[REMIND-MAgPIE 3.2-4.6 IntegratedPhysicalDamages (median)] | Nationally Determined Contributions (NDCs) | ZAF | Secondary Energy¦Electricity¦Coal | EJ/yr | Secondary Energy¦Electricity¦Coal | elec_co2 |  | 2090 | 0.2815 | Secondary Energy¦Electricity¦Coal | 94
Downscaling[REMIND-MAgPIE 3.2-4.6 IntegratedPhysicalDamages (median)] | Nationally Determined Contributions (NDCs) | ZAF | Secondary Energy¦Electricity¦Coal | EJ/yr | Secondary Energy¦Electricity¦Coal | elec_co2 |  | 2095 | 0.5647 | Secondary Energy¦Electricity¦Coal | 94
Downscaling[REMIND-MAgPIE 3.2-4.6 IntegratedPhysicalDamages (median)] | Nationally Determined Contributions (NDCs) | ZAF | Secondary Energy¦Electricity¦Coal | EJ/yr | Secondary Energy¦Electricity¦Coal | elec_co2 |  | 2100 | 0.8271 | Secondary Energy¦Electricity¦Coal | 94
Downscaling[REMIND-MAgPIE 3.2-4.6 IntegratedPhysicalDamages (median)] | Nationally Determined Contributions (NDCs) | ZAF | Secondary Energy¦Electricity¦Gas | EJ/yr | Secondary Energy¦Electricity¦Gas | elec_co2 |  | 2020 | 0.077 | Secondary Energy¦Electricity¦Gas | 55
Downscaling[REMIND-MAgPIE 3.2-4.6 IntegratedPhysicalDamages (median)] | Nationally Determined Contributions (NDCs) | ZAF | Secondary Energy¦Electricity¦Gas | EJ/yr | Secondary Energy¦Electricity¦Gas | elec_co2 |  | 2025 | 0.1625 | Secondary Energy¦Electricity¦Gas | 55
Downscaling[REMIND-MAgPIE 3.2-4.6 IntegratedPhysicalDamages (median)] | Nationally Determined Contributions (NDCs) | ZAF | Secondary Energy¦Electricity¦Gas | EJ/yr | Secondary Energy¦Electricity¦Gas | elec_co2 |  | 2030 | 0.068 | Secondary Energy¦Electricity¦Gas | 55
Downscaling[REMIND-MAgPIE 3.2-4.6 IntegratedPhysicalDamages (median)] | Nationally Determined Contributions (NDCs) | ZAF | Secondary Energy¦Electricity¦Gas | EJ/yr | Secondary Energy¦Electricity¦Gas | elec_co2 |  | 2035 | 0.0366 | Secondary Energy¦Electricity¦Gas | 55
Downscaling[REMIND-MAgPIE 3.2-4.6 IntegratedPhysicalDamages (median)] | Nationally Determined Contributions (NDCs) | ZAF | Secondary Energy¦Electricity¦Gas | EJ/yr | Secondary Energy¦Electricity¦Gas | elec_co2 |  | 2040 | 0.0146 | Secondary Energy¦Electricity¦Gas | 55
Downscaling[REMIND-MAgPIE 3.2-4.6 IntegratedPhysicalDamages (median)] | Nationally Determined Contributions (NDCs) | ZAF | Secondary Energy¦Electricity¦Gas | EJ/yr | Secondary Energy¦Electricity¦Gas | elec_co2 |  | 2045 | 0.0055 | Secondary Energy¦Electricity¦Gas | 55
Downscaling[REMIND-MAgPIE 3.2-4.6 IntegratedPhysicalDamages (median)] | Nationally Determined Contributions (NDCs) | ZAF | Secondary Energy¦Electricity¦Gas | EJ/yr | Secondary Energy¦Electricity¦Gas | elec_co2 |  | 2050 | 0.0049 | Secondary Energy¦Electricity¦Gas | 55
Downscaling[REMIND-MAgPIE 3.2-4.6 IntegratedPhysicalDamages (median)] | Nationally Determined Contributions (NDCs) | ZAF | Secondary Energy¦Electricity¦Gas | EJ/yr | Secondary Energy¦Electricity¦Gas | elec_co2 |  | 2055 | 0.006 | Secondary Energy¦Electricity¦Gas | 55
Downscaling[REMIND-MAgPIE 3.2-4.6 IntegratedPhysicalDamages (median)] | Nationally Determined Contributions (NDCs) | ZAF | Secondary Energy¦Electricity¦Gas | EJ/yr | Secondary Energy¦Electricity¦Gas | elec_co2 |  | 2060 | 0.0081 | Secondary Energy¦Electricity¦Gas | 55
Downscaling[REMIND-MAgPIE 3.2-4.6 IntegratedPhysicalDamages (median)] | Nationally Determined Contributions (NDCs) | ZAF | Secondary Energy¦Electricity¦Gas | EJ/yr | Secondary Energy¦Electricity¦Gas | elec_co2 |  | 2065 | 0.0077 | Secondary Energy¦Electricity¦Gas | 55
Downscaling[REMIND-MAgPIE 3.2-4.6 IntegratedPhysicalDamages (median)] | Nationally Determined Contributions (NDCs) | ZAF | Secondary Energy¦Electricity¦Gas | EJ/yr | Secondary Energy¦Electricity¦Gas | elec_co2 |  | 2070 | 0.0074 | Secondary Energy¦Electricity¦Gas | 55
Downscaling[REMIND-MAgPIE 3.2-4.6 IntegratedPhysicalDamages (median)] | Nationally Determined Contributions (NDCs) | ZAF | Secondary Energy¦Electricity¦Gas | EJ/yr | Secondary Energy¦Electricity¦Gas | elec_co2 |  | 2075 | 0.0061 | Secondary Energy¦Electricity¦Gas | 55
Downscaling[REMIND-MAgPIE 3.2-4.6 IntegratedPhysicalDamages (median)] | Nationally Determined Contributions (NDCs) | ZAF | Secondary Energy¦Electricity¦Gas | EJ/yr | Secondary Energy¦Electricity¦Gas | elec_co2 |  | 2080 | 0.005 | Secondary Energy¦Electricity¦Gas | 55
Downscaling[REMIND-MAgPIE 3.2-4.6 IntegratedPhysicalDamages (median)] | Nationally Determined Contributions (NDCs) | ZAF | Secondary Energy¦Electricity¦Gas | EJ/yr | Secondary Energy¦Electricity¦Gas | elec_co2 |  | 2085 | 0.0036 | Secondary Energy¦Electricity¦Gas | 55
Downscaling[REMIND-MAgPIE 3.2-4.6 IntegratedPhysicalDamages (median)] | Nationally Determined Contributions (NDCs) | ZAF | Secondary Energy¦Electricity¦Gas | EJ/yr | Secondary Energy¦Electricity¦Gas | elec_co2 |  | 2090 | 0.0024 | Secondary Energy¦Electricity¦Gas | 55
Downscaling[REMIND-MAgPIE 3.2-4.6 IntegratedPhysicalDamages (median)] | Nationally Determined Contributions (NDCs) | ZAF | Secondary Energy¦Electricity¦Gas | EJ/yr | Secondary Energy¦Electricity¦Gas | elec_co2 |  | 2095 | 0.0016 | Secondary Energy¦Electricity¦Gas | 55
Downscaling[REMIND-MAgPIE 3.2-4.6 IntegratedPhysicalDamages (median)] | Nationally Determined Contributions (NDCs) | ZAF | Secondary Energy¦Electricity¦Gas | EJ/yr | Secondary Energy¦Electricity¦Gas | elec_co2 |  | 2100 | 0.0022 | Secondary Energy¦Electricity¦Gas | 55
Downscaling[REMIND-MAgPIE 3.2-4.6 IntegratedPhysicalDamages (median)] | Nationally Determined Contributions (NDCs) | ZAF | Secondary Energy¦Electricity¦Oil | EJ/yr | Secondary Energy¦Electricity¦Oil | elec_co2 |  | 2020 | 0.0008 | Secondary Energy¦Electricity¦Oil | 70
Downscaling[REMIND-MAgPIE 3.2-4.6 IntegratedPhysicalDamages (median)] | Nationally Determined Contributions (NDCs) | ZAF | Secondary Energy¦Electricity¦Oil | EJ/yr | Secondary Energy¦Electricity¦Oil | elec_co2 |  | 2025 | 0.0017 | Secondary Energy¦Electricity¦Oil | 70
Downscaling[REMIND-MAgPIE 3.2-4.6 IntegratedPhysicalDamages (median)] | Nationally Determined Contributions (NDCs) | ZAF | Secondary Energy¦Electricity¦Oil | EJ/yr | Secondary Energy¦Electricity¦Oil | elec_co2 |  | 2030 | 0.0007 | Secondary Energy¦Electricity¦Oil | 70
Downscaling[REMIND-MAgPIE 3.2-4.6 IntegratedPhysicalDamages (median)] | Nationally Determined Contributions (NDCs) | ZAF | Secondary Energy¦Electricity¦Oil | EJ/yr | Secondary Energy¦Electricity¦Oil | elec_co2 |  | 2035 | 0 | Secondary Energy¦Electricity¦Oil | 70
Downscaling[REMIND-MAgPIE 3.2-4.6 IntegratedPhysicalDamages (median)] | Nationally Determined Contributions (NDCs) | ZAF | Secondary Energy¦Electricity¦Oil | EJ/yr | Secondary Energy¦Electricity¦Oil | elec_co2 |  | 2040 | 0 | Secondary Energy¦Electricity¦Oil | 70
Downscaling[REMIND-MAgPIE 3.2-4.6 IntegratedPhysicalDamages (median)] | Nationally Determined Contributions (NDCs) | ZAF | Secondary Energy¦Electricity¦Oil | EJ/yr | Secondary Energy¦Electricity¦Oil | elec_co2 |  | 2045 | 0 | Secondary Energy¦Electricity¦Oil | 70
Downscaling[REMIND-MAgPIE 3.2-4.6 IntegratedPhysicalDamages (median)] | Nationally Determined Contributions (NDCs) | ZAF | Secondary Energy¦Electricity¦Oil | EJ/yr | Secondary Energy¦Electricity¦Oil | elec_co2 |  | 2050 | 0 | Secondary Energy¦Electricity¦Oil | 70
Downscaling[REMIND-MAgPIE 3.2-4.6 IntegratedPhysicalDamages (median)] | Nationally Determined Contributions (NDCs) | ZAF | Secondary Energy¦Electricity¦Oil | EJ/yr | Secondary Energy¦Electricity¦Oil | elec_co2 |  | 2055 | 0 | Secondary Energy¦Electricity¦Oil | 70
Downscaling[REMIND-MAgPIE 3.2-4.6 IntegratedPhysicalDamages (median)] | Nationally Determined Contributions (NDCs) | ZAF | Secondary Energy¦Electricity¦Oil | EJ/yr | Secondary Energy¦Electricity¦Oil | elec_co2 |  | 2060 | 0 | Secondary Energy¦Electricity¦Oil | 70
Downscaling[REMIND-MAgPIE 3.2-4.6 IntegratedPhysicalDamages (median)] | Nationally Determined Contributions (NDCs) | ZAF | Secondary Energy¦Electricity¦Oil | EJ/yr | Secondary Energy¦Electricity¦Oil | elec_co2 |  | 2065 | 0 | Secondary Energy¦Electricity¦Oil | 70
Downscaling[REMIND-MAgPIE 3.2-4.6 IntegratedPhysicalDamages (median)] | Nationally Determined Contributions (NDCs) | ZAF | Secondary Energy¦Electricity¦Oil | EJ/yr | Secondary Energy¦Electricity¦Oil | elec_co2 |  | 2070 | 0 | Secondary Energy¦Electricity¦Oil | 70
Downscaling[REMIND-MAgPIE 3.2-4.6 IntegratedPhysicalDamages (median)] | Nationally Determined Contributions (NDCs) | ZAF | Secondary Energy¦Electricity¦Oil | EJ/yr | Secondary Energy¦Electricity¦Oil | elec_co2 |  | 2075 | 0 | Secondary Energy¦Electricity¦Oil | 70
Downscaling[REMIND-MAgPIE 3.2-4.6 IntegratedPhysicalDamages (median)] | Nationally Determined Contributions (NDCs) | ZAF | Secondary Energy¦Electricity¦Oil | EJ/yr | Secondary Energy¦Electricity¦Oil | elec_co2 |  | 2080 | 0 | Secondary Energy¦Electricity¦Oil | 70
Downscaling[REMIND-MAgPIE 3.2-4.6 IntegratedPhysicalDamages (median)] | Nationally Determined Contributions (NDCs) | ZAF | Secondary Energy¦Electricity¦Oil | EJ/yr | Secondary Energy¦Electricity¦Oil | elec_co2 |  | 2085 | 0 | Secondary Energy¦Electricity¦Oil | 70
Downscaling[REMIND-MAgPIE 3.2-4.6 IntegratedPhysicalDamages (median)] | Nationally Determined Contributions (NDCs) | ZAF | Secondary Energy¦Electricity¦Oil | EJ/yr | Secondary Energy¦Electricity¦Oil | elec_co2 |  | 2090 | 0 | Secondary Energy¦Electricity¦Oil | 70
Downscaling[REMIND-MAgPIE 3.2-4.6 IntegratedPhysicalDamages (median)] | Nationally Determined Contributions (NDCs) | ZAF | Secondary Energy¦Electricity¦Oil | EJ/yr | Secondary Energy¦Electricity¦Oil | elec_co2 |  | 2095 | 0 | Secondary Energy¦Electricity¦Oil | 70
Downscaling[REMIND-MAgPIE 3.2-4.6 IntegratedPhysicalDamages (median)] | Nationally Determined Contributions (NDCs) | ZAF | Secondary Energy¦Electricity¦Oil | EJ/yr | Secondary Energy¦Electricity¦Oil | elec_co2 |  | 2100 | 0 | Secondary Energy¦Electricity¦Oil | 70
Downscaling[REMIND-MAgPIE 3.2-4.6 IntegratedPhysicalDamages (median)] | Nationally Determined Contributions (NDCs) | ZAF | Price¦Primary Energy¦Biomass | US$2010/GJ | Price¦Primary Energy¦Biomass | fuel_supply | bioenergy | 2020 | 5.3799 | Price¦Primary Energy¦Biomass
Downscaling[REMIND-MAgPIE 3.2-4.6 IntegratedPhysicalDamages (median)] | Nationally Determined Contributions (NDCs) | ZAF | Price¦Primary Energy¦Biomass | US$2010/GJ | Price¦Primary Energy¦Biomass | fuel_supply | bioenergy | 2025 | 5.8192 | Price¦Primary Energy¦Biomass
Downscaling[REMIND-MAgPIE 3.2-4.6 IntegratedPhysicalDamages (median)] | Nationally Determined Contributions (NDCs) | ZAF | Price¦Primary Energy¦Biomass | US$2010/GJ | Price¦Primary Energy¦Biomass | fuel_supply | bioenergy | 2030 | 5.922 | Price¦Primary Energy¦Biomass
Downscaling[REMIND-MAgPIE 3.2-4.6 IntegratedPhysicalDamages (median)] | Nationally Determined Contributions (NDCs) | ZAF | Price¦Primary Energy¦Biomass | US$2010/GJ | Price¦Primary Energy¦Biomass | fuel_supply | bioenergy | 2035 | 5.9838 | Price¦Primary Energy¦Biomass
Downscaling[REMIND-MAgPIE 3.2-4.6 IntegratedPhysicalDamages (median)] | Nationally Determined Contributions (NDCs) | ZAF | Price¦Primary Energy¦Biomass | US$2010/GJ | Price¦Primary Energy¦Biomass | fuel_supply | bioenergy | 2040 | 5.4903 | Price¦Primary Energy¦Biomass
Downscaling[REMIND-MAgPIE 3.2-4.6 IntegratedPhysicalDamages (median)] | Nationally Determined Contributions (NDCs) | ZAF | Price¦Primary Energy¦Biomass | US$2010/GJ | Price¦Primary Energy¦Biomass | fuel_supply | bioenergy | 2045 | 6.4584 | Price¦Primary Energy¦Biomass
Downscaling[REMIND-MAgPIE 3.2-4.6 IntegratedPhysicalDamages (median)] | Nationally Determined Contributions (NDCs) | ZAF | Price¦Primary Energy¦Biomass | US$2010/GJ | Price¦Primary Energy¦Biomass | fuel_supply | bioenergy | 2050 | 7.4575 | Price¦Primary Energy¦Biomass
Downscaling[REMIND-MAgPIE 3.2-4.6 IntegratedPhysicalDamages (median)] | Nationally Determined Contributions (NDCs) | ZAF | Price¦Primary Energy¦Biomass | US$2010/GJ | Price¦Primary Energy¦Biomass | fuel_supply | bioenergy | 2055 | 6.8936 | Price¦Primary Energy¦Biomass
Downscaling[REMIND-MAgPIE 3.2-4.6 IntegratedPhysicalDamages (median)] | Nationally Determined Contributions (NDCs) | ZAF | Price¦Primary Energy¦Biomass | US$2010/GJ | Price¦Primary Energy¦Biomass | fuel_supply | bioenergy | 2060 | 13.0796 | Price¦Primary Energy¦Biomass
Downscaling[REMIND-MAgPIE 3.2-4.6 IntegratedPhysicalDamages (median)] | Nationally Determined Contributions (NDCs) | ZAF | Price¦Primary Energy¦Biomass | US$2010/GJ | Price¦Primary Energy¦Biomass | fuel_supply | bioenergy | 2065 | 12.4004 | Price¦Primary Energy¦Biomass
Downscaling[REMIND-MAgPIE 3.2-4.6 IntegratedPhysicalDamages (median)] | Nationally Determined Contributions (NDCs) | ZAF | Price¦Primary Energy¦Biomass | US$2010/GJ | Price¦Primary Energy¦Biomass | fuel_supply | bioenergy | 2070 | 11.7212 | Price¦Primary Energy¦Biomass
Downscaling[REMIND-MAgPIE 3.2-4.6 IntegratedPhysicalDamages (median)] | Nationally Determined Contributions (NDCs) | ZAF | Price¦Primary Energy¦Biomass | US$2010/GJ | Price¦Primary Energy¦Biomass | fuel_supply | bioenergy | 2075 | 11.3427 | Price¦Primary Energy¦Biomass
Downscaling[REMIND-MAgPIE 3.2-4.6 IntegratedPhysicalDamages (median)] | Nationally Determined Contributions (NDCs) | ZAF | Price¦Primary Energy¦Biomass | US$2010/GJ | Price¦Primary Energy¦Biomass | fuel_supply | bioenergy | 2080 | 10.9642 | Price¦Primary Energy¦Biomass
Downscaling[REMIND-MAgPIE 3.2-4.6 IntegratedPhysicalDamages (median)] | Nationally Determined Contributions (NDCs) | ZAF | Price¦Primary Energy¦Biomass | US$2010/GJ | Price¦Primary Energy¦Biomass | fuel_supply | bioenergy | 2085 | 10.1534 | Price¦Primary Energy¦Biomass
Downscaling[REMIND-MAgPIE 3.2-4.6 IntegratedPhysicalDamages (median)] | Nationally Determined Contributions (NDCs) | ZAF | Price¦Primary Energy¦Biomass | US$2010/GJ | Price¦Primary Energy¦Biomass | fuel_supply | bioenergy | 2090 | 9.3427 | Price¦Primary Energy¦Biomass
Downscaling[REMIND-MAgPIE 3.2-4.6 IntegratedPhysicalDamages (median)] | Nationally Determined Contributions (NDCs) | ZAF | Price¦Primary Energy¦Biomass | US$2010/GJ | Price¦Primary Energy¦Biomass | fuel_supply | bioenergy | 2095 | 10.2685 | Price¦Primary Energy¦Biomass
Downscaling[REMIND-MAgPIE 3.2-4.6 IntegratedPhysicalDamages (median)] | Nationally Determined Contributions (NDCs) | ZAF | Price¦Primary Energy¦Biomass | US$2010/GJ | Price¦Primary Energy¦Biomass | fuel_supply | bioenergy | 2100 | 11.1944 | Price¦Primary Energy¦Biomass
Downscaling[REMIND-MAgPIE 3.2-4.6 IntegratedPhysicalDamages (median)] | Nationally Determined Contributions (NDCs) | ZAF | Price¦Primary Energy¦Coal | US$2010/GJ | Price¦Primary Energy¦Coal | fuel_supply | coal | 2020 | 2.0344 | Price¦Primary Energy¦Coal
Downscaling[REMIND-MAgPIE 3.2-4.6 IntegratedPhysicalDamages (median)] | Nationally Determined Contributions (NDCs) | ZAF | Price¦Primary Energy¦Coal | US$2010/GJ | Price¦Primary Energy¦Coal | fuel_supply | coal | 2025 | 2.1189 | Price¦Primary Energy¦Coal
Downscaling[REMIND-MAgPIE 3.2-4.6 IntegratedPhysicalDamages (median)] | Nationally Determined Contributions (NDCs) | ZAF | Price¦Primary Energy¦Coal | US$2010/GJ | Price¦Primary Energy¦Coal | fuel_supply | coal | 2030 | 2.0779 | Price¦Primary Energy¦Coal
Downscaling[REMIND-MAgPIE 3.2-4.6 IntegratedPhysicalDamages (median)] | Nationally Determined Contributions (NDCs) | ZAF | Price¦Primary Energy¦Coal | US$2010/GJ | Price¦Primary Energy¦Coal | fuel_supply | coal | 2035 | 2.0644 | Price¦Primary Energy¦Coal
Downscaling[REMIND-MAgPIE 3.2-4.6 IntegratedPhysicalDamages (median)] | Nationally Determined Contributions (NDCs) | ZAF | Price¦Primary Energy¦Coal | US$2010/GJ | Price¦Primary Energy¦Coal | fuel_supply | coal | 2040 | 1.9296 | Price¦Primary Energy¦Coal
Downscaling[REMIND-MAgPIE 3.2-4.6 IntegratedPhysicalDamages (median)] | Nationally Determined Contributions (NDCs) | ZAF | Price¦Primary Energy¦Coal | US$2010/GJ | Price¦Primary Energy¦Coal | fuel_supply | coal | 2045 | 1.818 | Price¦Primary Energy¦Coal
Downscaling[REMIND-MAgPIE 3.2-4.6 IntegratedPhysicalDamages (median)] | Nationally Determined Contributions (NDCs) | ZAF | Price¦Primary Energy¦Coal | US$2010/GJ | Price¦Primary Energy¦Coal | fuel_supply | coal | 2050 | 1.9054 | Price¦Primary Energy¦Coal
Downscaling[REMIND-MAgPIE 3.2-4.6 IntegratedPhysicalDamages (median)] | Nationally Determined Contributions (NDCs) | ZAF | Price¦Primary Energy¦Coal | US$2010/GJ | Price¦Primary Energy¦Coal | fuel_supply | coal | 2055 | 1.8615 | Price¦Primary Energy¦Coal
Downscaling[REMIND-MAgPIE 3.2-4.6 IntegratedPhysicalDamages (median)] | Nationally Determined Contributions (NDCs) | ZAF | Price¦Primary Energy¦Coal | US$2010/GJ | Price¦Primary Energy¦Coal | fuel_supply | coal | 2060 | 2.3619 | Price¦Primary Energy¦Coal
Downscaling[REMIND-MAgPIE 3.2-4.6 IntegratedPhysicalDamages (median)] | Nationally Determined Contributions (NDCs) | ZAF | Price¦Primary Energy¦Coal | US$2010/GJ | Price¦Primary Energy¦Coal | fuel_supply | coal | 2065 | 2.2264 | Price¦Primary Energy¦Coal
Downscaling[REMIND-MAgPIE 3.2-4.6 IntegratedPhysicalDamages (median)] | Nationally Determined Contributions (NDCs) | ZAF | Price¦Primary Energy¦Coal | US$2010/GJ | Price¦Primary Energy¦Coal | fuel_supply | coal | 2070 | 2.0909 | Price¦Primary Energy¦Coal
Downscaling[REMIND-MAgPIE 3.2-4.6 IntegratedPhysicalDamages (median)] | Nationally Determined Contributions (NDCs) | ZAF | Price¦Primary Energy¦Coal | US$2010/GJ | Price¦Primary Energy¦Coal | fuel_supply | coal | 2075 | 2.2001 | Price¦Primary Energy¦Coal
Downscaling[REMIND-MAgPIE 3.2-4.6 IntegratedPhysicalDamages (median)] | Nationally Determined Contributions (NDCs) | ZAF | Price¦Primary Energy¦Coal | US$2010/GJ | Price¦Primary Energy¦Coal | fuel_supply | coal | 2080 | 2.3093 | Price¦Primary Energy¦Coal
Downscaling[REMIND-MAgPIE 3.2-4.6 IntegratedPhysicalDamages (median)] | Nationally Determined Contributions (NDCs) | ZAF | Price¦Primary Energy¦Coal | US$2010/GJ | Price¦Primary Energy¦Coal | fuel_supply | coal | 2085 | 2.3217 | Price¦Primary Energy¦Coal
Downscaling[REMIND-MAgPIE 3.2-4.6 IntegratedPhysicalDamages (median)] | Nationally Determined Contributions (NDCs) | ZAF | Price¦Primary Energy¦Coal | US$2010/GJ | Price¦Primary Energy¦Coal | fuel_supply | coal | 2090 | 2.3342 | Price¦Primary Energy¦Coal
Downscaling[REMIND-MAgPIE 3.2-4.6 IntegratedPhysicalDamages (median)] | Nationally Determined Contributions (NDCs) | ZAF | Price¦Primary Energy¦Coal | US$2010/GJ | Price¦Primary Energy¦Coal | fuel_supply | coal | 2095 | 2.3665 | Price¦Primary Energy¦Coal
Downscaling[REMIND-MAgPIE 3.2-4.6 IntegratedPhysicalDamages (median)] | Nationally Determined Contributions (NDCs) | ZAF | Price¦Primary Energy¦Coal | US$2010/GJ | Price¦Primary Energy¦Coal | fuel_supply | coal | 2100 | 2.3988 | Price¦Primary Energy¦Coal
Downscaling[REMIND-MAgPIE 3.2-4.6 IntegratedPhysicalDamages (median)] | Nationally Determined Contributions (NDCs) | ZAF | Price¦Primary Energy¦Gas | US$2010/GJ | Price¦Primary Energy¦Gas | fuel_supply | gas | 2020 | 3.9711 | Price¦Primary Energy¦Gas
Downscaling[REMIND-MAgPIE 3.2-4.6 IntegratedPhysicalDamages (median)] | Nationally Determined Contributions (NDCs) | ZAF | Price¦Primary Energy¦Gas | US$2010/GJ | Price¦Primary Energy¦Gas | fuel_supply | gas | 2025 | 4.5414 | Price¦Primary Energy¦Gas
Downscaling[REMIND-MAgPIE 3.2-4.6 IntegratedPhysicalDamages (median)] | Nationally Determined Contributions (NDCs) | ZAF | Price¦Primary Energy¦Gas | US$2010/GJ | Price¦Primary Energy¦Gas | fuel_supply | gas | 2030 | 4.3033 | Price¦Primary Energy¦Gas
Downscaling[REMIND-MAgPIE 3.2-4.6 IntegratedPhysicalDamages (median)] | Nationally Determined Contributions (NDCs) | ZAF | Price¦Primary Energy¦Gas | US$2010/GJ | Price¦Primary Energy¦Gas | fuel_supply | gas | 2035 | 4.7504 | Price¦Primary Energy¦Gas
Downscaling[REMIND-MAgPIE 3.2-4.6 IntegratedPhysicalDamages (median)] | Nationally Determined Contributions (NDCs) | ZAF | Price¦Primary Energy¦Gas | US$2010/GJ | Price¦Primary Energy¦Gas | fuel_supply | gas | 2040 | 5.0464 | Price¦Primary Energy¦Gas
Downscaling[REMIND-MAgPIE 3.2-4.6 IntegratedPhysicalDamages (median)] | Nationally Determined Contributions (NDCs) | ZAF | Price¦Primary Energy¦Gas | US$2010/GJ | Price¦Primary Energy¦Gas | fuel_supply | gas | 2045 | 5.3894 | Price¦Primary Energy¦Gas
Downscaling[REMIND-MAgPIE 3.2-4.6 IntegratedPhysicalDamages (median)] | Nationally Determined Contributions (NDCs) | ZAF | Price¦Primary Energy¦Gas | US$2010/GJ | Price¦Primary Energy¦Gas | fuel_supply | gas | 2050 | 5.354 | Price¦Primary Energy¦Gas
Downscaling[REMIND-MAgPIE 3.2-4.6 IntegratedPhysicalDamages (median)] | Nationally Determined Contributions (NDCs) | ZAF | Price¦Primary Energy¦Gas | US$2010/GJ | Price¦Primary Energy¦Gas | fuel_supply | gas | 2055 | 5.0789 | Price¦Primary Energy¦Gas
Downscaling[REMIND-MAgPIE 3.2-4.6 IntegratedPhysicalDamages (median)] | Nationally Determined Contributions (NDCs) | ZAF | Price¦Primary Energy¦Gas | US$2010/GJ | Price¦Primary Energy¦Gas | fuel_supply | gas | 2060 | 6.187 | Price¦Primary Energy¦Gas
Downscaling[REMIND-MAgPIE 3.2-4.6 IntegratedPhysicalDamages (median)] | Nationally Determined Contributions (NDCs) | ZAF | Price¦Primary Energy¦Gas | US$2010/GJ | Price¦Primary Energy¦Gas | fuel_supply | gas | 2065 | 6.0172 | Price¦Primary Energy¦Gas
Downscaling[REMIND-MAgPIE 3.2-4.6 IntegratedPhysicalDamages (median)] | Nationally Determined Contributions (NDCs) | ZAF | Price¦Primary Energy¦Gas | US$2010/GJ | Price¦Primary Energy¦Gas | fuel_supply | gas | 2070 | 5.8475 | Price¦Primary Energy¦Gas
Downscaling[REMIND-MAgPIE 3.2-4.6 IntegratedPhysicalDamages (median)] | Nationally Determined Contributions (NDCs) | ZAF | Price¦Primary Energy¦Gas | US$2010/GJ | Price¦Primary Energy¦Gas | fuel_supply | gas | 2075 | 5.8534 | Price¦Primary Energy¦Gas
Downscaling[REMIND-MAgPIE 3.2-4.6 IntegratedPhysicalDamages (median)] | Nationally Determined Contributions (NDCs) | ZAF | Price¦Primary Energy¦Gas | US$2010/GJ | Price¦Primary Energy¦Gas | fuel_supply | gas | 2080 | 5.8593 | Price¦Primary Energy¦Gas
Downscaling[REMIND-MAgPIE 3.2-4.6 IntegratedPhysicalDamages (median)] | Nationally Determined Contributions (NDCs) | ZAF | Price¦Primary Energy¦Gas | US$2010/GJ | Price¦Primary Energy¦Gas | fuel_supply | gas | 2085 | 5.9374 | Price¦Primary Energy¦Gas
Downscaling[REMIND-MAgPIE 3.2-4.6 IntegratedPhysicalDamages (median)] | Nationally Determined Contributions (NDCs) | ZAF | Price¦Primary Energy¦Gas | US$2010/GJ | Price¦Primary Energy¦Gas | fuel_supply | gas | 2090 | 6.0154 | Price¦Primary Energy¦Gas
Downscaling[REMIND-MAgPIE 3.2-4.6 IntegratedPhysicalDamages (median)] | Nationally Determined Contributions (NDCs) | ZAF | Price¦Primary Energy¦Gas | US$2010/GJ | Price¦Primary Energy¦Gas | fuel_supply | gas | 2095 | 6.0334 | Price¦Primary Energy¦Gas
Downscaling[REMIND-MAgPIE 3.2-4.6 IntegratedPhysicalDamages (median)] | Nationally Determined Contributions (NDCs) | ZAF | Price¦Primary Energy¦Gas | US$2010/GJ | Price¦Primary Energy¦Gas | fuel_supply | gas | 2100 | 6.0514 | Price¦Primary Energy¦Gas
Downscaling[REMIND-MAgPIE 3.2-4.6 IntegratedPhysicalDamages (median)] | Nationally Determined Contributions (NDCs) | ZAF | Price¦Secondary Energy¦Liquids¦Oil | US$2010/GJ | Price¦Secondary Energy¦Liquids¦Oil | fuel_supply | oil | 2020 | 65.1894 | Price¦Secondary Energy¦Liquids¦Oil
Downscaling[REMIND-MAgPIE 3.2-4.6 IntegratedPhysicalDamages (median)] | Nationally Determined Contributions (NDCs) | ZAF | Price¦Secondary Energy¦Liquids¦Oil | US$2010/GJ | Price¦Secondary Energy¦Liquids¦Oil | fuel_supply | oil | 2025 | 68.1041 | Price¦Secondary Energy¦Liquids¦Oil
Downscaling[REMIND-MAgPIE 3.2-4.6 IntegratedPhysicalDamages (median)] | Nationally Determined Contributions (NDCs) | ZAF | Price¦Secondary Energy¦Liquids¦Oil | US$2010/GJ | Price¦Secondary Energy¦Liquids¦Oil | fuel_supply | oil | 2030 | 82.1454 | Price¦Secondary Energy¦Liquids¦Oil
Downscaling[REMIND-MAgPIE 3.2-4.6 IntegratedPhysicalDamages (median)] | Nationally Determined Contributions (NDCs) | ZAF | Price¦Secondary Energy¦Liquids¦Oil | US$2010/GJ | Price¦Secondary Energy¦Liquids¦Oil | fuel_supply | oil | 2035 | 81.378 | Price¦Secondary Energy¦Liquids¦Oil
Downscaling[REMIND-MAgPIE 3.2-4.6 IntegratedPhysicalDamages (median)] | Nationally Determined Contributions (NDCs) | ZAF | Price¦Secondary Energy¦Liquids¦Oil | US$2010/GJ | Price¦Secondary Energy¦Liquids¦Oil | fuel_supply | oil | 2040 | 92.015 | Price¦Secondary Energy¦Liquids¦Oil
Downscaling[REMIND-MAgPIE 3.2-4.6 IntegratedPhysicalDamages (median)] | Nationally Determined Contributions (NDCs) | ZAF | Price¦Secondary Energy¦Liquids¦Oil | US$2010/GJ | Price¦Secondary Energy¦Liquids¦Oil | fuel_supply | oil | 2045 | 101.7471 | Price¦Secondary Energy¦Liquids¦Oil
Downscaling[REMIND-MAgPIE 3.2-4.6 IntegratedPhysicalDamages (median)] | Nationally Determined Contributions (NDCs) | ZAF | Price¦Secondary Energy¦Liquids¦Oil | US$2010/GJ | Price¦Secondary Energy¦Liquids¦Oil | fuel_supply | oil | 2050 | 106.9303 | Price¦Secondary Energy¦Liquids¦Oil
Downscaling[REMIND-MAgPIE 3.2-4.6 IntegratedPhysicalDamages (median)] | Nationally Determined Contributions (NDCs) | ZAF | Price¦Secondary Energy¦Liquids¦Oil | US$2010/GJ | Price¦Secondary Energy¦Liquids¦Oil | fuel_supply | oil | 2055 | 124.5981 | Price¦Secondary Energy¦Liquids¦Oil
Downscaling[REMIND-MAgPIE 3.2-4.6 IntegratedPhysicalDamages (median)] | Nationally Determined Contributions (NDCs) | ZAF | Price¦Secondary Energy¦Liquids¦Oil | US$2010/GJ | Price¦Secondary Energy¦Liquids¦Oil | fuel_supply | oil | 2060 | 189.8889 | Price¦Secondary Energy¦Liquids¦Oil
Downscaling[REMIND-MAgPIE 3.2-4.6 IntegratedPhysicalDamages (median)] | Nationally Determined Contributions (NDCs) | ZAF | Price¦Secondary Energy¦Liquids¦Oil | US$2010/GJ | Price¦Secondary Energy¦Liquids¦Oil | fuel_supply | oil | 2065 | 225.3224 | Price¦Secondary Energy¦Liquids¦Oil
Downscaling[REMIND-MAgPIE 3.2-4.6 IntegratedPhysicalDamages (median)] | Nationally Determined Contributions (NDCs) | ZAF | Price¦Secondary Energy¦Liquids¦Oil | US$2010/GJ | Price¦Secondary Energy¦Liquids¦Oil | fuel_supply | oil | 2070 | 260.7559 | Price¦Secondary Energy¦Liquids¦Oil
Downscaling[REMIND-MAgPIE 3.2-4.6 IntegratedPhysicalDamages (median)] | Nationally Determined Contributions (NDCs) | ZAF | Price¦Secondary Energy¦Liquids¦Oil | US$2010/GJ | Price¦Secondary Energy¦Liquids¦Oil | fuel_supply | oil | 2075 | 263.4192 | Price¦Secondary Energy¦Liquids¦Oil
Downscaling[REMIND-MAgPIE 3.2-4.6 IntegratedPhysicalDamages (median)] | Nationally Determined Contributions (NDCs) | ZAF | Price¦Secondary Energy¦Liquids¦Oil | US$2010/GJ | Price¦Secondary Energy¦Liquids¦Oil | fuel_supply | oil | 2080 | 266.0825 | Price¦Secondary Energy¦Liquids¦Oil
Downscaling[REMIND-MAgPIE 3.2-4.6 IntegratedPhysicalDamages (median)] | Nationally Determined Contributions (NDCs) | ZAF | Price¦Secondary Energy¦Liquids¦Oil | US$2010/GJ | Price¦Secondary Energy¦Liquids¦Oil | fuel_supply | oil | 2085 | 266.9299 | Price¦Secondary Energy¦Liquids¦Oil
Downscaling[REMIND-MAgPIE 3.2-4.6 IntegratedPhysicalDamages (median)] | Nationally Determined Contributions (NDCs) | ZAF | Price¦Secondary Energy¦Liquids¦Oil | US$2010/GJ | Price¦Secondary Energy¦Liquids¦Oil | fuel_supply | oil | 2090 | 267.7773 | Price¦Secondary Energy¦Liquids¦Oil
Downscaling[REMIND-MAgPIE 3.2-4.6 IntegratedPhysicalDamages (median)] | Nationally Determined Contributions (NDCs) | ZAF | Price¦Secondary Energy¦Liquids¦Oil | US$2010/GJ | Price¦Secondary Energy¦Liquids¦Oil | fuel_supply | oil | 2095 | 278.5813 | Price¦Secondary Energy¦Liquids¦Oil
Downscaling[REMIND-MAgPIE 3.2-4.6 IntegratedPhysicalDamages (median)] | Nationally Determined Contributions (NDCs) | ZAF | Price¦Secondary Energy¦Liquids¦Oil | US$2010/GJ | Price¦Secondary Energy¦Liquids¦Oil | fuel_supply | oil | 2100 | 289.3853 | Price¦Secondary Energy¦Liquids¦Oil
Downscaling[REMIND-MAgPIE 3.2-4.6 IntegratedPhysicalDamages (median)] | Nationally Determined Contributions (NDCs) | ZAF | Emissions¦CO2 | Mt CO2/yr | Emissions¦CO2 | scenarios - CO2 abatement | CO2 | 2020 | 467.4065 | Emissions¦CO2
Downscaling[REMIND-MAgPIE 3.2-4.6 IntegratedPhysicalDamages (median)] | Nationally Determined Contributions (NDCs) | ZAF | Emissions¦CO2 | Mt CO2/yr | Emissions¦CO2 | scenarios - CO2 abatement | CO2 | 2025 | 370.7551 | Emissions¦CO2
Downscaling[REMIND-MAgPIE 3.2-4.6 IntegratedPhysicalDamages (median)] | Nationally Determined Contributions (NDCs) | ZAF | Emissions¦CO2 | Mt CO2/yr | Emissions¦CO2 | scenarios - CO2 abatement | CO2 | 2030 | 286.4157 | Emissions¦CO2
Downscaling[REMIND-MAgPIE 3.2-4.6 IntegratedPhysicalDamages (median)] | Nationally Determined Contributions (NDCs) | ZAF | Emissions¦CO2 | Mt CO2/yr | Emissions¦CO2 | scenarios - CO2 abatement | CO2 | 2035 | 183.5275 | Emissions¦CO2
Downscaling[REMIND-MAgPIE 3.2-4.6 IntegratedPhysicalDamages (median)] | Nationally Determined Contributions (NDCs) | ZAF | Emissions¦CO2 | Mt CO2/yr | Emissions¦CO2 | scenarios - CO2 abatement | CO2 | 2040 | 158.3601 | Emissions¦CO2
Downscaling[REMIND-MAgPIE 3.2-4.6 IntegratedPhysicalDamages (median)] | Nationally Determined Contributions (NDCs) | ZAF | Emissions¦CO2 | Mt CO2/yr | Emissions¦CO2 | scenarios - CO2 abatement | CO2 | 2045 | 154.7252 | Emissions¦CO2
Downscaling[REMIND-MAgPIE 3.2-4.6 IntegratedPhysicalDamages (median)] | Nationally Determined Contributions (NDCs) | ZAF | Emissions¦CO2 | Mt CO2/yr | Emissions¦CO2 | scenarios - CO2 abatement | CO2 | 2050 | 169.1547 | Emissions¦CO2
Downscaling[REMIND-MAgPIE 3.2-4.6 IntegratedPhysicalDamages (median)] | Nationally Determined Contributions (NDCs) | ZAF | Emissions¦CO2 | Mt CO2/yr | Emissions¦CO2 | scenarios - CO2 abatement | CO2 | 2055 | 171.4304 | Emissions¦CO2
Downscaling[REMIND-MAgPIE 3.2-4.6 IntegratedPhysicalDamages (median)] | Nationally Determined Contributions (NDCs) | ZAF | Emissions¦CO2 | Mt CO2/yr | Emissions¦CO2 | scenarios - CO2 abatement | CO2 | 2060 | 163.1742 | Emissions¦CO2
Downscaling[REMIND-MAgPIE 3.2-4.6 IntegratedPhysicalDamages (median)] | Nationally Determined Contributions (NDCs) | ZAF | Emissions¦CO2 | Mt CO2/yr | Emissions¦CO2 | scenarios - CO2 abatement | CO2 | 2065 | 169.413 | Emissions¦CO2
Downscaling[REMIND-MAgPIE 3.2-4.6 IntegratedPhysicalDamages (median)] | Nationally Determined Contributions (NDCs) | ZAF | Emissions¦CO2 | Mt CO2/yr | Emissions¦CO2 | scenarios - CO2 abatement | CO2 | 2070 | 175.7005 | Emissions¦CO2
Downscaling[REMIND-MAgPIE 3.2-4.6 IntegratedPhysicalDamages (median)] | Nationally Determined Contributions (NDCs) | ZAF | Emissions¦CO2 | Mt CO2/yr | Emissions¦CO2 | scenarios - CO2 abatement | CO2 | 2075 | 183.8392 | Emissions¦CO2
Downscaling[REMIND-MAgPIE 3.2-4.6 IntegratedPhysicalDamages (median)] | Nationally Determined Contributions (NDCs) | ZAF | Emissions¦CO2 | Mt CO2/yr | Emissions¦CO2 | scenarios - CO2 abatement | CO2 | 2080 | 191.0346 | Emissions¦CO2
Downscaling[REMIND-MAgPIE 3.2-4.6 IntegratedPhysicalDamages (median)] | Nationally Determined Contributions (NDCs) | ZAF | Emissions¦CO2 | Mt CO2/yr | Emissions¦CO2 | scenarios - CO2 abatement | CO2 | 2085 | 210.801 | Emissions¦CO2
Downscaling[REMIND-MAgPIE 3.2-4.6 IntegratedPhysicalDamages (median)] | Nationally Determined Contributions (NDCs) | ZAF | Emissions¦CO2 | Mt CO2/yr | Emissions¦CO2 | scenarios - CO2 abatement | CO2 | 2090 | 226.6371 | Emissions¦CO2
Downscaling[REMIND-MAgPIE 3.2-4.6 IntegratedPhysicalDamages (median)] | Nationally Determined Contributions (NDCs) | ZAF | Emissions¦CO2 | Mt CO2/yr | Emissions¦CO2 | scenarios - CO2 abatement | CO2 | 2095 | 263.4607 | Emissions¦CO2
Downscaling[REMIND-MAgPIE 3.2-4.6 IntegratedPhysicalDamages (median)] | Nationally Determined Contributions (NDCs) | ZAF | Emissions¦CO2 | Mt CO2/yr | Emissions¦CO2 | scenarios - CO2 abatement | CO2 | 2100 | 288.6899 | Emissions¦CO2
Downscaling[REMIND-MAgPIE 3.2-4.6 IntegratedPhysicalDamages (median)] | Nationally Determined Contributions (NDCs) | ZAF | Emissions¦CO2¦Energy | Mt CO2/yr | Emissions¦CO2¦Energy | scenarios - CO2 abatement | CO2 | 2020 | 394.5742 | Emissions¦CO2¦Energy
Downscaling[REMIND-MAgPIE 3.2-4.6 IntegratedPhysicalDamages (median)] | Nationally Determined Contributions (NDCs) | ZAF | Emissions¦CO2¦Energy | Mt CO2/yr | Emissions¦CO2¦Energy | scenarios - CO2 abatement | CO2 | 2025 | 308.8134 | Emissions¦CO2¦Energy
Downscaling[REMIND-MAgPIE 3.2-4.6 IntegratedPhysicalDamages (median)] | Nationally Determined Contributions (NDCs) | ZAF | Emissions¦CO2¦Energy | Mt CO2/yr | Emissions¦CO2¦Energy | scenarios - CO2 abatement | CO2 | 2030 | 226.9879 | Emissions¦CO2¦Energy
Downscaling[REMIND-MAgPIE 3.2-4.6 IntegratedPhysicalDamages (median)] | Nationally Determined Contributions (NDCs) | ZAF | Emissions¦CO2¦Energy | Mt CO2/yr | Emissions¦CO2¦Energy | scenarios - CO2 abatement | CO2 | 2035 | 128.834 | Emissions¦CO2¦Energy
Downscaling[REMIND-MAgPIE 3.2-4.6 IntegratedPhysicalDamages (median)] | Nationally Determined Contributions (NDCs) | ZAF | Emissions¦CO2¦Energy | Mt CO2/yr | Emissions¦CO2¦Energy | scenarios - CO2 abatement | CO2 | 2040 | 106.7231 | Emissions¦CO2¦Energy
Downscaling[REMIND-MAgPIE 3.2-4.6 IntegratedPhysicalDamages (median)] | Nationally Determined Contributions (NDCs) | ZAF | Emissions¦CO2¦Energy | Mt CO2/yr | Emissions¦CO2¦Energy | scenarios - CO2 abatement | CO2 | 2045 | 107.3146 | Emissions¦CO2¦Energy
Downscaling[REMIND-MAgPIE 3.2-4.6 IntegratedPhysicalDamages (median)] | Nationally Determined Contributions (NDCs) | ZAF | Emissions¦CO2¦Energy | Mt CO2/yr | Emissions¦CO2¦Energy | scenarios - CO2 abatement | CO2 | 2050 | 123.6518 | Emissions¦CO2¦Energy
Downscaling[REMIND-MAgPIE 3.2-4.6 IntegratedPhysicalDamages (median)] | Nationally Determined Contributions (NDCs) | ZAF | Emissions¦CO2¦Energy | Mt CO2/yr | Emissions¦CO2¦Energy | scenarios - CO2 abatement | CO2 | 2055 | 124.4642 | Emissions¦CO2¦Energy
Downscaling[REMIND-MAgPIE 3.2-4.6 IntegratedPhysicalDamages (median)] | Nationally Determined Contributions (NDCs) | ZAF | Emissions¦CO2¦Energy | Mt CO2/yr | Emissions¦CO2¦Energy | scenarios - CO2 abatement | CO2 | 2060 | 113.7909 | Emissions¦CO2¦Energy
Downscaling[REMIND-MAgPIE 3.2-4.6 IntegratedPhysicalDamages (median)] | Nationally Determined Contributions (NDCs) | ZAF | Emissions¦CO2¦Energy | Mt CO2/yr | Emissions¦CO2¦Energy | scenarios - CO2 abatement | CO2 | 2065 | 118.3925 | Emissions¦CO2¦Energy
Downscaling[REMIND-MAgPIE 3.2-4.6 IntegratedPhysicalDamages (median)] | Nationally Determined Contributions (NDCs) | ZAF | Emissions¦CO2¦Energy | Mt CO2/yr | Emissions¦CO2¦Energy | scenarios - CO2 abatement | CO2 | 2070 | 123.1083 | Emissions¦CO2¦Energy
Downscaling[REMIND-MAgPIE 3.2-4.6 IntegratedPhysicalDamages (median)] | Nationally Determined Contributions (NDCs) | ZAF | Emissions¦CO2¦Energy | Mt CO2/yr | Emissions¦CO2¦Energy | scenarios - CO2 abatement | CO2 | 2075 | 130.4111 | Emissions¦CO2¦Energy
Downscaling[REMIND-MAgPIE 3.2-4.6 IntegratedPhysicalDamages (median)] | Nationally Determined Contributions (NDCs) | ZAF | Emissions¦CO2¦Energy | Mt CO2/yr | Emissions¦CO2¦Energy | scenarios - CO2 abatement | CO2 | 2080 | 136.7281 | Emissions¦CO2¦Energy
Downscaling[REMIND-MAgPIE 3.2-4.6 IntegratedPhysicalDamages (median)] | Nationally Determined Contributions (NDCs) | ZAF | Emissions¦CO2¦Energy | Mt CO2/yr | Emissions¦CO2¦Energy | scenarios - CO2 abatement | CO2 | 2085 | 156.4334 | Emissions¦CO2¦Energy
Downscaling[REMIND-MAgPIE 3.2-4.6 IntegratedPhysicalDamages (median)] | Nationally Determined Contributions (NDCs) | ZAF | Emissions¦CO2¦Energy | Mt CO2/yr | Emissions¦CO2¦Energy | scenarios - CO2 abatement | CO2 | 2090 | 172.1755 | Emissions¦CO2¦Energy
Downscaling[REMIND-MAgPIE 3.2-4.6 IntegratedPhysicalDamages (median)] | Nationally Determined Contributions (NDCs) | ZAF | Emissions¦CO2¦Energy | Mt CO2/yr | Emissions¦CO2¦Energy | scenarios - CO2 abatement | CO2 | 2095 | 209.4697 | Emissions¦CO2¦Energy
Downscaling[REMIND-MAgPIE 3.2-4.6 IntegratedPhysicalDamages (median)] | Nationally Determined Contributions (NDCs) | ZAF | Emissions¦CO2¦Energy | Mt CO2/yr | Emissions¦CO2¦Energy | scenarios - CO2 abatement | CO2 | 2100 | 235.133 | Emissions¦CO2¦Energy
Downscaling[REMIND-MAgPIE 3.2-4.6 IntegratedPhysicalDamages (median)] | Net Zero 2050 | ZAF | Carbon Sequestration¦CCS | Mt CO2/yr | Carbon Sequestration¦CCS | CCS potential |  | 2020 | 0 | Carbon Sequestration¦CCS
Downscaling[REMIND-MAgPIE 3.2-4.6 IntegratedPhysicalDamages (median)] | Net Zero 2050 | ZAF | Carbon Sequestration¦CCS | Mt CO2/yr | Carbon Sequestration¦CCS | CCS potential |  | 2025 | 0 | Carbon Sequestration¦CCS
Downscaling[REMIND-MAgPIE 3.2-4.6 IntegratedPhysicalDamages (median)] | Net Zero 2050 | ZAF | Carbon Sequestration¦CCS | Mt CO2/yr | Carbon Sequestration¦CCS | CCS potential |  | 2030 | 0.018 | Carbon Sequestration¦CCS
Downscaling[REMIND-MAgPIE 3.2-4.6 IntegratedPhysicalDamages (median)] | Net Zero 2050 | ZAF | Carbon Sequestration¦CCS | Mt CO2/yr | Carbon Sequestration¦CCS | CCS potential |  | 2035 | 1.2143 | Carbon Sequestration¦CCS
Downscaling[REMIND-MAgPIE 3.2-4.6 IntegratedPhysicalDamages (median)] | Net Zero 2050 | ZAF | Carbon Sequestration¦CCS | Mt CO2/yr | Carbon Sequestration¦CCS | CCS potential |  | 2040 | 3.3231 | Carbon Sequestration¦CCS
Downscaling[REMIND-MAgPIE 3.2-4.6 IntegratedPhysicalDamages (median)] | Net Zero 2050 | ZAF | Carbon Sequestration¦CCS | Mt CO2/yr | Carbon Sequestration¦CCS | CCS potential |  | 2045 | 7.4653 | Carbon Sequestration¦CCS
Downscaling[REMIND-MAgPIE 3.2-4.6 IntegratedPhysicalDamages (median)] | Net Zero 2050 | ZAF | Carbon Sequestration¦CCS | Mt CO2/yr | Carbon Sequestration¦CCS | CCS potential |  | 2050 | 14.0381 | Carbon Sequestration¦CCS
Downscaling[REMIND-MAgPIE 3.2-4.6 IntegratedPhysicalDamages (median)] | Net Zero 2050 | ZAF | Carbon Sequestration¦CCS | Mt CO2/yr | Carbon Sequestration¦CCS | CCS potential |  | 2055 | 19.1413 | Carbon Sequestration¦CCS
Downscaling[REMIND-MAgPIE 3.2-4.6 IntegratedPhysicalDamages (median)] | Net Zero 2050 | ZAF | Carbon Sequestration¦CCS | Mt CO2/yr | Carbon Sequestration¦CCS | CCS potential |  | 2060 | 20.2949 | Carbon Sequestration¦CCS
Downscaling[REMIND-MAgPIE 3.2-4.6 IntegratedPhysicalDamages (median)] | Net Zero 2050 | ZAF | Carbon Sequestration¦CCS | Mt CO2/yr | Carbon Sequestration¦CCS | CCS potential |  | 2065 | 19.6268 | Carbon Sequestration¦CCS
Downscaling[REMIND-MAgPIE 3.2-4.6 IntegratedPhysicalDamages (median)] | Net Zero 2050 | ZAF | Carbon Sequestration¦CCS | Mt CO2/yr | Carbon Sequestration¦CCS | CCS potential |  | 2070 | 19.2241 | Carbon Sequestration¦CCS
Downscaling[REMIND-MAgPIE 3.2-4.6 IntegratedPhysicalDamages (median)] | Net Zero 2050 | ZAF | Carbon Sequestration¦CCS | Mt CO2/yr | Carbon Sequestration¦CCS | CCS potential |  | 2075 | 17.8078 | Carbon Sequestration¦CCS
Downscaling[REMIND-MAgPIE 3.2-4.6 IntegratedPhysicalDamages (median)] | Net Zero 2050 | ZAF | Carbon Sequestration¦CCS | Mt CO2/yr | Carbon Sequestration¦CCS | CCS potential |  | 2080 | 16.302 | Carbon Sequestration¦CCS
Downscaling[REMIND-MAgPIE 3.2-4.6 IntegratedPhysicalDamages (median)] | Net Zero 2050 | ZAF | Carbon Sequestration¦CCS | Mt CO2/yr | Carbon Sequestration¦CCS | CCS potential |  | 2085 | 13.4228 | Carbon Sequestration¦CCS
Downscaling[REMIND-MAgPIE 3.2-4.6 IntegratedPhysicalDamages (median)] | Net Zero 2050 | ZAF | Carbon Sequestration¦CCS | Mt CO2/yr | Carbon Sequestration¦CCS | CCS potential |  | 2090 | 9.0408 | Carbon Sequestration¦CCS
Downscaling[REMIND-MAgPIE 3.2-4.6 IntegratedPhysicalDamages (median)] | Net Zero 2050 | ZAF | Carbon Sequestration¦CCS | Mt CO2/yr | Carbon Sequestration¦CCS | CCS potential |  | 2095 | 6.1698 | Carbon Sequestration¦CCS
Downscaling[REMIND-MAgPIE 3.2-4.6 IntegratedPhysicalDamages (median)] | Net Zero 2050 | ZAF | Carbon Sequestration¦CCS | Mt CO2/yr | Carbon Sequestration¦CCS | CCS potential |  | 2100 | 4.3421 | Carbon Sequestration¦CCS
Downscaling[REMIND-MAgPIE 3.2-4.6 IntegratedPhysicalDamages (median)] | Net Zero 2050 | ZAF | Final Energy¦Industry¦Electricity | EJ/yr | Final Energy¦Industry¦Electricity | demand_projection | elc_industry | 2020 | 0.3096 | Final Energy¦Industry¦Electricity
Downscaling[REMIND-MAgPIE 3.2-4.6 IntegratedPhysicalDamages (median)] | Net Zero 2050 | ZAF | Final Energy¦Industry¦Electricity | EJ/yr | Final Energy¦Industry¦Electricity | demand_projection | elc_industry | 2025 | 0.271 | Final Energy¦Industry¦Electricity
Downscaling[REMIND-MAgPIE 3.2-4.6 IntegratedPhysicalDamages (median)] | Net Zero 2050 | ZAF | Final Energy¦Industry¦Electricity | EJ/yr | Final Energy¦Industry¦Electricity | demand_projection | elc_industry | 2030 | 0.272 | Final Energy¦Industry¦Electricity
Downscaling[REMIND-MAgPIE 3.2-4.6 IntegratedPhysicalDamages (median)] | Net Zero 2050 | ZAF | Final Energy¦Industry¦Electricity | EJ/yr | Final Energy¦Industry¦Electricity | demand_projection | elc_industry | 2035 | 0.2804 | Final Energy¦Industry¦Electricity
Downscaling[REMIND-MAgPIE 3.2-4.6 IntegratedPhysicalDamages (median)] | Net Zero 2050 | ZAF | Final Energy¦Industry¦Electricity | EJ/yr | Final Energy¦Industry¦Electricity | demand_projection | elc_industry | 2040 | 0.2696 | Final Energy¦Industry¦Electricity
Downscaling[REMIND-MAgPIE 3.2-4.6 IntegratedPhysicalDamages (median)] | Net Zero 2050 | ZAF | Final Energy¦Industry¦Electricity | EJ/yr | Final Energy¦Industry¦Electricity | demand_projection | elc_industry | 2045 | 0.2582 | Final Energy¦Industry¦Electricity
Downscaling[REMIND-MAgPIE 3.2-4.6 IntegratedPhysicalDamages (median)] | Net Zero 2050 | ZAF | Final Energy¦Industry¦Electricity | EJ/yr | Final Energy¦Industry¦Electricity | demand_projection | elc_industry | 2050 | 0.256 | Final Energy¦Industry¦Electricity
Downscaling[REMIND-MAgPIE 3.2-4.6 IntegratedPhysicalDamages (median)] | Net Zero 2050 | ZAF | Final Energy¦Industry¦Electricity | EJ/yr | Final Energy¦Industry¦Electricity | demand_projection | elc_industry | 2055 | 0.2606 | Final Energy¦Industry¦Electricity
Downscaling[REMIND-MAgPIE 3.2-4.6 IntegratedPhysicalDamages (median)] | Net Zero 2050 | ZAF | Final Energy¦Industry¦Electricity | EJ/yr | Final Energy¦Industry¦Electricity | demand_projection | elc_industry | 2060 | 0.2828 | Final Energy¦Industry¦Electricity
Downscaling[REMIND-MAgPIE 3.2-4.6 IntegratedPhysicalDamages (median)] | Net Zero 2050 | ZAF | Final Energy¦Industry¦Electricity | EJ/yr | Final Energy¦Industry¦Electricity | demand_projection | elc_industry | 2065 | 0.3281 | Final Energy¦Industry¦Electricity
Downscaling[REMIND-MAgPIE 3.2-4.6 IntegratedPhysicalDamages (median)] | Net Zero 2050 | ZAF | Final Energy¦Industry¦Electricity | EJ/yr | Final Energy¦Industry¦Electricity | demand_projection | elc_industry | 2070 | 0.3783 | Final Energy¦Industry¦Electricity
Downscaling[REMIND-MAgPIE 3.2-4.6 IntegratedPhysicalDamages (median)] | Net Zero 2050 | ZAF | Final Energy¦Industry¦Electricity | EJ/yr | Final Energy¦Industry¦Electricity | demand_projection | elc_industry | 2075 | 0.418 | Final Energy¦Industry¦Electricity
Downscaling[REMIND-MAgPIE 3.2-4.6 IntegratedPhysicalDamages (median)] | Net Zero 2050 | ZAF | Final Energy¦Industry¦Electricity | EJ/yr | Final Energy¦Industry¦Electricity | demand_projection | elc_industry | 2080 | 0.4546 | Final Energy¦Industry¦Electricity
Downscaling[REMIND-MAgPIE 3.2-4.6 IntegratedPhysicalDamages (median)] | Net Zero 2050 | ZAF | Final Energy¦Industry¦Electricity | EJ/yr | Final Energy¦Industry¦Electricity | demand_projection | elc_industry | 2085 | 0.469 | Final Energy¦Industry¦Electricity
Downscaling[REMIND-MAgPIE 3.2-4.6 IntegratedPhysicalDamages (median)] | Net Zero 2050 | ZAF | Final Energy¦Industry¦Electricity | EJ/yr | Final Energy¦Industry¦Electricity | demand_projection | elc_industry | 2090 | 0.479 | Final Energy¦Industry¦Electricity
Downscaling[REMIND-MAgPIE 3.2-4.6 IntegratedPhysicalDamages (median)] | Net Zero 2050 | ZAF | Final Energy¦Industry¦Electricity | EJ/yr | Final Energy¦Industry¦Electricity | demand_projection | elc_industry | 2095 | 0.4699 | Final Energy¦Industry¦Electricity
Downscaling[REMIND-MAgPIE 3.2-4.6 IntegratedPhysicalDamages (median)] | Net Zero 2050 | ZAF | Final Energy¦Industry¦Electricity | EJ/yr | Final Energy¦Industry¦Electricity | demand_projection | elc_industry | 2100 | 0.46 | Final Energy¦Industry¦Electricity
Downscaling[REMIND-MAgPIE 3.2-4.6 IntegratedPhysicalDamages (median)] | Net Zero 2050 | ZAF | Final Energy¦Residential and Commercial¦Electricity | EJ/yr | Final Energy¦Residential and Commercial¦Electricity | demand_projection | elc_buildings | 2020 | 0.2849 | Final Energy¦Residential and Commercial¦Electricity
Downscaling[REMIND-MAgPIE 3.2-4.6 IntegratedPhysicalDamages (median)] | Net Zero 2050 | ZAF | Final Energy¦Residential and Commercial¦Electricity | EJ/yr | Final Energy¦Residential and Commercial¦Electricity | demand_projection | elc_buildings | 2025 | 0.2853 | Final Energy¦Residential and Commercial¦Electricity
Downscaling[REMIND-MAgPIE 3.2-4.6 IntegratedPhysicalDamages (median)] | Net Zero 2050 | ZAF | Final Energy¦Residential and Commercial¦Electricity | EJ/yr | Final Energy¦Residential and Commercial¦Electricity | demand_projection | elc_buildings | 2030 | 0.3257 | Final Energy¦Residential and Commercial¦Electricity
Downscaling[REMIND-MAgPIE 3.2-4.6 IntegratedPhysicalDamages (median)] | Net Zero 2050 | ZAF | Final Energy¦Residential and Commercial¦Electricity | EJ/yr | Final Energy¦Residential and Commercial¦Electricity | demand_projection | elc_buildings | 2035 | 0.4379 | Final Energy¦Residential and Commercial¦Electricity
Downscaling[REMIND-MAgPIE 3.2-4.6 IntegratedPhysicalDamages (median)] | Net Zero 2050 | ZAF | Final Energy¦Residential and Commercial¦Electricity | EJ/yr | Final Energy¦Residential and Commercial¦Electricity | demand_projection | elc_buildings | 2040 | 0.5497 | Final Energy¦Residential and Commercial¦Electricity
Downscaling[REMIND-MAgPIE 3.2-4.6 IntegratedPhysicalDamages (median)] | Net Zero 2050 | ZAF | Final Energy¦Residential and Commercial¦Electricity | EJ/yr | Final Energy¦Residential and Commercial¦Electricity | demand_projection | elc_buildings | 2045 | 0.5811 | Final Energy¦Residential and Commercial¦Electricity
Downscaling[REMIND-MAgPIE 3.2-4.6 IntegratedPhysicalDamages (median)] | Net Zero 2050 | ZAF | Final Energy¦Residential and Commercial¦Electricity | EJ/yr | Final Energy¦Residential and Commercial¦Electricity | demand_projection | elc_buildings | 2050 | 0.5973 | Final Energy¦Residential and Commercial¦Electricity
Downscaling[REMIND-MAgPIE 3.2-4.6 IntegratedPhysicalDamages (median)] | Net Zero 2050 | ZAF | Final Energy¦Residential and Commercial¦Electricity | EJ/yr | Final Energy¦Residential and Commercial¦Electricity | demand_projection | elc_buildings | 2055 | 0.5973 | Final Energy¦Residential and Commercial¦Electricity
Downscaling[REMIND-MAgPIE 3.2-4.6 IntegratedPhysicalDamages (median)] | Net Zero 2050 | ZAF | Final Energy¦Residential and Commercial¦Electricity | EJ/yr | Final Energy¦Residential and Commercial¦Electricity | demand_projection | elc_buildings | 2060 | 0.6445 | Final Energy¦Residential and Commercial¦Electricity
Downscaling[REMIND-MAgPIE 3.2-4.6 IntegratedPhysicalDamages (median)] | Net Zero 2050 | ZAF | Final Energy¦Residential and Commercial¦Electricity | EJ/yr | Final Energy¦Residential and Commercial¦Electricity | demand_projection | elc_buildings | 2065 | 0.7552 | Final Energy¦Residential and Commercial¦Electricity
Downscaling[REMIND-MAgPIE 3.2-4.6 IntegratedPhysicalDamages (median)] | Net Zero 2050 | ZAF | Final Energy¦Residential and Commercial¦Electricity | EJ/yr | Final Energy¦Residential and Commercial¦Electricity | demand_projection | elc_buildings | 2070 | 0.8227 | Final Energy¦Residential and Commercial¦Electricity
Downscaling[REMIND-MAgPIE 3.2-4.6 IntegratedPhysicalDamages (median)] | Net Zero 2050 | ZAF | Final Energy¦Residential and Commercial¦Electricity | EJ/yr | Final Energy¦Residential and Commercial¦Electricity | demand_projection | elc_buildings | 2075 | 0.965 | Final Energy¦Residential and Commercial¦Electricity
Downscaling[REMIND-MAgPIE 3.2-4.6 IntegratedPhysicalDamages (median)] | Net Zero 2050 | ZAF | Final Energy¦Residential and Commercial¦Electricity | EJ/yr | Final Energy¦Residential and Commercial¦Electricity | demand_projection | elc_buildings | 2080 | 1.0775 | Final Energy¦Residential and Commercial¦Electricity
Downscaling[REMIND-MAgPIE 3.2-4.6 IntegratedPhysicalDamages (median)] | Net Zero 2050 | ZAF | Final Energy¦Residential and Commercial¦Electricity | EJ/yr | Final Energy¦Residential and Commercial¦Electricity | demand_projection | elc_buildings | 2085 | 1.1946 | Final Energy¦Residential and Commercial¦Electricity
Downscaling[REMIND-MAgPIE 3.2-4.6 IntegratedPhysicalDamages (median)] | Net Zero 2050 | ZAF | Final Energy¦Residential and Commercial¦Electricity | EJ/yr | Final Energy¦Residential and Commercial¦Electricity | demand_projection | elc_buildings | 2090 | 1.2845 | Final Energy¦Residential and Commercial¦Electricity
Downscaling[REMIND-MAgPIE 3.2-4.6 IntegratedPhysicalDamages (median)] | Net Zero 2050 | ZAF | Final Energy¦Residential and Commercial¦Electricity | EJ/yr | Final Energy¦Residential and Commercial¦Electricity | demand_projection | elc_buildings | 2095 | 1.3035 | Final Energy¦Residential and Commercial¦Electricity
Downscaling[REMIND-MAgPIE 3.2-4.6 IntegratedPhysicalDamages (median)] | Net Zero 2050 | ZAF | Final Energy¦Residential and Commercial¦Electricity | EJ/yr | Final Energy¦Residential and Commercial¦Electricity | demand_projection | elc_buildings | 2100 | 1.318 | Final Energy¦Residential and Commercial¦Electricity
Downscaling[REMIND-MAgPIE 3.2-4.6 IntegratedPhysicalDamages (median)] | Net Zero 2050 | ZAF | Final Energy¦Transportation¦Electricity | EJ/yr | Final Energy¦Transportation¦Electricity | demand_projection | elc_transport | 2020 | 0.0111 | Final Energy¦Transportation¦Electricity
Downscaling[REMIND-MAgPIE 3.2-4.6 IntegratedPhysicalDamages (median)] | Net Zero 2050 | ZAF | Final Energy¦Transportation¦Electricity | EJ/yr | Final Energy¦Transportation¦Electricity | demand_projection | elc_transport | 2025 | 0.0471 | Final Energy¦Transportation¦Electricity
Downscaling[REMIND-MAgPIE 3.2-4.6 IntegratedPhysicalDamages (median)] | Net Zero 2050 | ZAF | Final Energy¦Transportation¦Electricity | EJ/yr | Final Energy¦Transportation¦Electricity | demand_projection | elc_transport | 2030 | 0.1701 | Final Energy¦Transportation¦Electricity
Downscaling[REMIND-MAgPIE 3.2-4.6 IntegratedPhysicalDamages (median)] | Net Zero 2050 | ZAF | Final Energy¦Transportation¦Electricity | EJ/yr | Final Energy¦Transportation¦Electricity | demand_projection | elc_transport | 2035 | 0.2668 | Final Energy¦Transportation¦Electricity
Downscaling[REMIND-MAgPIE 3.2-4.6 IntegratedPhysicalDamages (median)] | Net Zero 2050 | ZAF | Final Energy¦Transportation¦Electricity | EJ/yr | Final Energy¦Transportation¦Electricity | demand_projection | elc_transport | 2040 | 0.3653 | Final Energy¦Transportation¦Electricity
Downscaling[REMIND-MAgPIE 3.2-4.6 IntegratedPhysicalDamages (median)] | Net Zero 2050 | ZAF | Final Energy¦Transportation¦Electricity | EJ/yr | Final Energy¦Transportation¦Electricity | demand_projection | elc_transport | 2045 | 0.4105 | Final Energy¦Transportation¦Electricity
Downscaling[REMIND-MAgPIE 3.2-4.6 IntegratedPhysicalDamages (median)] | Net Zero 2050 | ZAF | Final Energy¦Transportation¦Electricity | EJ/yr | Final Energy¦Transportation¦Electricity | demand_projection | elc_transport | 2050 | 0.454 | Final Energy¦Transportation¦Electricity
Downscaling[REMIND-MAgPIE 3.2-4.6 IntegratedPhysicalDamages (median)] | Net Zero 2050 | ZAF | Final Energy¦Transportation¦Electricity | EJ/yr | Final Energy¦Transportation¦Electricity | demand_projection | elc_transport | 2055 | 0.5563 | Final Energy¦Transportation¦Electricity
Downscaling[REMIND-MAgPIE 3.2-4.6 IntegratedPhysicalDamages (median)] | Net Zero 2050 | ZAF | Final Energy¦Transportation¦Electricity | EJ/yr | Final Energy¦Transportation¦Electricity | demand_projection | elc_transport | 2060 | 0.6891 | Final Energy¦Transportation¦Electricity
Downscaling[REMIND-MAgPIE 3.2-4.6 IntegratedPhysicalDamages (median)] | Net Zero 2050 | ZAF | Final Energy¦Transportation¦Electricity | EJ/yr | Final Energy¦Transportation¦Electricity | demand_projection | elc_transport | 2065 | 0.7157 | Final Energy¦Transportation¦Electricity
Downscaling[REMIND-MAgPIE 3.2-4.6 IntegratedPhysicalDamages (median)] | Net Zero 2050 | ZAF | Final Energy¦Transportation¦Electricity | EJ/yr | Final Energy¦Transportation¦Electricity | demand_projection | elc_transport | 2070 | 0.7383 | Final Energy¦Transportation¦Electricity
Downscaling[REMIND-MAgPIE 3.2-4.6 IntegratedPhysicalDamages (median)] | Net Zero 2050 | ZAF | Final Energy¦Transportation¦Electricity | EJ/yr | Final Energy¦Transportation¦Electricity | demand_projection | elc_transport | 2075 | 0.744 | Final Energy¦Transportation¦Electricity
Downscaling[REMIND-MAgPIE 3.2-4.6 IntegratedPhysicalDamages (median)] | Net Zero 2050 | ZAF | Final Energy¦Transportation¦Electricity | EJ/yr | Final Energy¦Transportation¦Electricity | demand_projection | elc_transport | 2080 | 0.739 | Final Energy¦Transportation¦Electricity
Downscaling[REMIND-MAgPIE 3.2-4.6 IntegratedPhysicalDamages (median)] | Net Zero 2050 | ZAF | Final Energy¦Transportation¦Electricity | EJ/yr | Final Energy¦Transportation¦Electricity | demand_projection | elc_transport | 2085 | 0.7197 | Final Energy¦Transportation¦Electricity
Downscaling[REMIND-MAgPIE 3.2-4.6 IntegratedPhysicalDamages (median)] | Net Zero 2050 | ZAF | Final Energy¦Transportation¦Electricity | EJ/yr | Final Energy¦Transportation¦Electricity | demand_projection | elc_transport | 2090 | 0.6942 | Final Energy¦Transportation¦Electricity
Downscaling[REMIND-MAgPIE 3.2-4.6 IntegratedPhysicalDamages (median)] | Net Zero 2050 | ZAF | Final Energy¦Transportation¦Electricity | EJ/yr | Final Energy¦Transportation¦Electricity | demand_projection | elc_transport | 2095 | 0.657 | Final Energy¦Transportation¦Electricity
Downscaling[REMIND-MAgPIE 3.2-4.6 IntegratedPhysicalDamages (median)] | Net Zero 2050 | ZAF | Final Energy¦Transportation¦Electricity | EJ/yr | Final Energy¦Transportation¦Electricity | demand_projection | elc_transport | 2100 | 0.6217 | Final Energy¦Transportation¦Electricity
Downscaling[REMIND-MAgPIE 3.2-4.6 IntegratedPhysicalDamages (median)] | Net Zero 2050 | ZAF | Secondary Energy¦Hydrogen | EJ/yr | Secondary Energy¦Hydrogen | demand_projection | hydrogen_allsect | 2020 | 0.0006 | Secondary Energy¦Hydrogen
Downscaling[REMIND-MAgPIE 3.2-4.6 IntegratedPhysicalDamages (median)] | Net Zero 2050 | ZAF | Secondary Energy¦Hydrogen | EJ/yr | Secondary Energy¦Hydrogen | demand_projection | hydrogen_allsect | 2025 | 0.0033 | Secondary Energy¦Hydrogen
Downscaling[REMIND-MAgPIE 3.2-4.6 IntegratedPhysicalDamages (median)] | Net Zero 2050 | ZAF | Secondary Energy¦Hydrogen | EJ/yr | Secondary Energy¦Hydrogen | demand_projection | hydrogen_allsect | 2030 | 0.0057 | Secondary Energy¦Hydrogen
Downscaling[REMIND-MAgPIE 3.2-4.6 IntegratedPhysicalDamages (median)] | Net Zero 2050 | ZAF | Secondary Energy¦Hydrogen | EJ/yr | Secondary Energy¦Hydrogen | demand_projection | hydrogen_allsect | 2035 | 0.0109 | Secondary Energy¦Hydrogen
Downscaling[REMIND-MAgPIE 3.2-4.6 IntegratedPhysicalDamages (median)] | Net Zero 2050 | ZAF | Secondary Energy¦Hydrogen | EJ/yr | Secondary Energy¦Hydrogen | demand_projection | hydrogen_allsect | 2040 | 0.0241 | Secondary Energy¦Hydrogen
Downscaling[REMIND-MAgPIE 3.2-4.6 IntegratedPhysicalDamages (median)] | Net Zero 2050 | ZAF | Secondary Energy¦Hydrogen | EJ/yr | Secondary Energy¦Hydrogen | demand_projection | hydrogen_allsect | 2045 | 0.052 | Secondary Energy¦Hydrogen
Downscaling[REMIND-MAgPIE 3.2-4.6 IntegratedPhysicalDamages (median)] | Net Zero 2050 | ZAF | Secondary Energy¦Hydrogen | EJ/yr | Secondary Energy¦Hydrogen | demand_projection | hydrogen_allsect | 2050 | 0.0869 | Secondary Energy¦Hydrogen
Downscaling[REMIND-MAgPIE 3.2-4.6 IntegratedPhysicalDamages (median)] | Net Zero 2050 | ZAF | Secondary Energy¦Hydrogen | EJ/yr | Secondary Energy¦Hydrogen | demand_projection | hydrogen_allsect | 2055 | 0.1165 | Secondary Energy¦Hydrogen
Downscaling[REMIND-MAgPIE 3.2-4.6 IntegratedPhysicalDamages (median)] | Net Zero 2050 | ZAF | Secondary Energy¦Hydrogen | EJ/yr | Secondary Energy¦Hydrogen | demand_projection | hydrogen_allsect | 2060 | 0.1475 | Secondary Energy¦Hydrogen
Downscaling[REMIND-MAgPIE 3.2-4.6 IntegratedPhysicalDamages (median)] | Net Zero 2050 | ZAF | Secondary Energy¦Hydrogen | EJ/yr | Secondary Energy¦Hydrogen | demand_projection | hydrogen_allsect | 2065 | 0.1434 | Secondary Energy¦Hydrogen
Downscaling[REMIND-MAgPIE 3.2-4.6 IntegratedPhysicalDamages (median)] | Net Zero 2050 | ZAF | Secondary Energy¦Hydrogen | EJ/yr | Secondary Energy¦Hydrogen | demand_projection | hydrogen_allsect | 2070 | 0.1413 | Secondary Energy¦Hydrogen
Downscaling[REMIND-MAgPIE 3.2-4.6 IntegratedPhysicalDamages (median)] | Net Zero 2050 | ZAF | Secondary Energy¦Hydrogen | EJ/yr | Secondary Energy¦Hydrogen | demand_projection | hydrogen_allsect | 2075 | 0.1343 | Secondary Energy¦Hydrogen
Downscaling[REMIND-MAgPIE 3.2-4.6 IntegratedPhysicalDamages (median)] | Net Zero 2050 | ZAF | Secondary Energy¦Hydrogen | EJ/yr | Secondary Energy¦Hydrogen | demand_projection | hydrogen_allsect | 2080 | 0.1283 | Secondary Energy¦Hydrogen
Downscaling[REMIND-MAgPIE 3.2-4.6 IntegratedPhysicalDamages (median)] | Net Zero 2050 | ZAF | Secondary Energy¦Hydrogen | EJ/yr | Secondary Energy¦Hydrogen | demand_projection | hydrogen_allsect | 2085 | 0.1092 | Secondary Energy¦Hydrogen
Downscaling[REMIND-MAgPIE 3.2-4.6 IntegratedPhysicalDamages (median)] | Net Zero 2050 | ZAF | Secondary Energy¦Hydrogen | EJ/yr | Secondary Energy¦Hydrogen | demand_projection | hydrogen_allsect | 2090 | 0.0764 | Secondary Energy¦Hydrogen
Downscaling[REMIND-MAgPIE 3.2-4.6 IntegratedPhysicalDamages (median)] | Net Zero 2050 | ZAF | Secondary Energy¦Hydrogen | EJ/yr | Secondary Energy¦Hydrogen | demand_projection | hydrogen_allsect | 2095 | 0.0535 | Secondary Energy¦Hydrogen
Downscaling[REMIND-MAgPIE 3.2-4.6 IntegratedPhysicalDamages (median)] | Net Zero 2050 | ZAF | Secondary Energy¦Hydrogen | EJ/yr | Secondary Energy¦Hydrogen | demand_projection | hydrogen_allsect | 2100 | 0.0374 | Secondary Energy¦Hydrogen
Downscaling[REMIND-MAgPIE 3.2-4.6 IntegratedPhysicalDamages (median)] | Net Zero 2050 | ZAF | Secondary Energy¦Electricity¦Coal | EJ/yr | Secondary Energy¦Electricity¦Coal | elec_co2 |  | 2020 | 0.6566 | Secondary Energy¦Electricity¦Coal | 94
Downscaling[REMIND-MAgPIE 3.2-4.6 IntegratedPhysicalDamages (median)] | Net Zero 2050 | ZAF | Secondary Energy¦Electricity¦Coal | EJ/yr | Secondary Energy¦Electricity¦Coal | elec_co2 |  | 2025 | 0.3083 | Secondary Energy¦Electricity¦Coal | 94
Downscaling[REMIND-MAgPIE 3.2-4.6 IntegratedPhysicalDamages (median)] | Net Zero 2050 | ZAF | Secondary Energy¦Electricity¦Coal | EJ/yr | Secondary Energy¦Electricity¦Coal | elec_co2 |  | 2030 | 0.0372 | Secondary Energy¦Electricity¦Coal | 94
Downscaling[REMIND-MAgPIE 3.2-4.6 IntegratedPhysicalDamages (median)] | Net Zero 2050 | ZAF | Secondary Energy¦Electricity¦Coal | EJ/yr | Secondary Energy¦Electricity¦Coal | elec_co2 |  | 2035 | 0.0002 | Secondary Energy¦Electricity¦Coal | 94
Downscaling[REMIND-MAgPIE 3.2-4.6 IntegratedPhysicalDamages (median)] | Net Zero 2050 | ZAF | Secondary Energy¦Electricity¦Coal | EJ/yr | Secondary Energy¦Electricity¦Coal | elec_co2 |  | 2040 | 0.0002 | Secondary Energy¦Electricity¦Coal | 94
Downscaling[REMIND-MAgPIE 3.2-4.6 IntegratedPhysicalDamages (median)] | Net Zero 2050 | ZAF | Secondary Energy¦Electricity¦Coal | EJ/yr | Secondary Energy¦Electricity¦Coal | elec_co2 |  | 2045 | 0.0001 | Secondary Energy¦Electricity¦Coal | 94
Downscaling[REMIND-MAgPIE 3.2-4.6 IntegratedPhysicalDamages (median)] | Net Zero 2050 | ZAF | Secondary Energy¦Electricity¦Coal | EJ/yr | Secondary Energy¦Electricity¦Coal | elec_co2 |  | 2050 | 0 | Secondary Energy¦Electricity¦Coal | 94
Downscaling[REMIND-MAgPIE 3.2-4.6 IntegratedPhysicalDamages (median)] | Net Zero 2050 | ZAF | Secondary Energy¦Electricity¦Coal | EJ/yr | Secondary Energy¦Electricity¦Coal | elec_co2 |  | 2055 | 0 | Secondary Energy¦Electricity¦Coal | 94
Downscaling[REMIND-MAgPIE 3.2-4.6 IntegratedPhysicalDamages (median)] | Net Zero 2050 | ZAF | Secondary Energy¦Electricity¦Coal | EJ/yr | Secondary Energy¦Electricity¦Coal | elec_co2 |  | 2060 | 0 | Secondary Energy¦Electricity¦Coal | 94
Downscaling[REMIND-MAgPIE 3.2-4.6 IntegratedPhysicalDamages (median)] | Net Zero 2050 | ZAF | Secondary Energy¦Electricity¦Coal | EJ/yr | Secondary Energy¦Electricity¦Coal | elec_co2 |  | 2065 | 0 | Secondary Energy¦Electricity¦Coal | 94
Downscaling[REMIND-MAgPIE 3.2-4.6 IntegratedPhysicalDamages (median)] | Net Zero 2050 | ZAF | Secondary Energy¦Electricity¦Coal | EJ/yr | Secondary Energy¦Electricity¦Coal | elec_co2 |  | 2070 | 0 | Secondary Energy¦Electricity¦Coal | 94
Downscaling[REMIND-MAgPIE 3.2-4.6 IntegratedPhysicalDamages (median)] | Net Zero 2050 | ZAF | Secondary Energy¦Electricity¦Coal | EJ/yr | Secondary Energy¦Electricity¦Coal | elec_co2 |  | 2075 | 0 | Secondary Energy¦Electricity¦Coal | 94
Downscaling[REMIND-MAgPIE 3.2-4.6 IntegratedPhysicalDamages (median)] | Net Zero 2050 | ZAF | Secondary Energy¦Electricity¦Coal | EJ/yr | Secondary Energy¦Electricity¦Coal | elec_co2 |  | 2080 | 0 | Secondary Energy¦Electricity¦Coal | 94
Downscaling[REMIND-MAgPIE 3.2-4.6 IntegratedPhysicalDamages (median)] | Net Zero 2050 | ZAF | Secondary Energy¦Electricity¦Coal | EJ/yr | Secondary Energy¦Electricity¦Coal | elec_co2 |  | 2085 | 0 | Secondary Energy¦Electricity¦Coal | 94
Downscaling[REMIND-MAgPIE 3.2-4.6 IntegratedPhysicalDamages (median)] | Net Zero 2050 | ZAF | Secondary Energy¦Electricity¦Coal | EJ/yr | Secondary Energy¦Electricity¦Coal | elec_co2 |  | 2090 | 0 | Secondary Energy¦Electricity¦Coal | 94
Downscaling[REMIND-MAgPIE 3.2-4.6 IntegratedPhysicalDamages (median)] | Net Zero 2050 | ZAF | Secondary Energy¦Electricity¦Coal | EJ/yr | Secondary Energy¦Electricity¦Coal | elec_co2 |  | 2095 | 0 | Secondary Energy¦Electricity¦Coal | 94
Downscaling[REMIND-MAgPIE 3.2-4.6 IntegratedPhysicalDamages (median)] | Net Zero 2050 | ZAF | Secondary Energy¦Electricity¦Coal | EJ/yr | Secondary Energy¦Electricity¦Coal | elec_co2 |  | 2100 | 0 | Secondary Energy¦Electricity¦Coal | 94
Downscaling[REMIND-MAgPIE 3.2-4.6 IntegratedPhysicalDamages (median)] | Net Zero 2050 | ZAF | Secondary Energy¦Electricity¦Gas | EJ/yr | Secondary Energy¦Electricity¦Gas | elec_co2 |  | 2020 | 0.0803 | Secondary Energy¦Electricity¦Gas | 55
Downscaling[REMIND-MAgPIE 3.2-4.6 IntegratedPhysicalDamages (median)] | Net Zero 2050 | ZAF | Secondary Energy¦Electricity¦Gas | EJ/yr | Secondary Energy¦Electricity¦Gas | elec_co2 |  | 2025 | 0.1565 | Secondary Energy¦Electricity¦Gas | 55
Downscaling[REMIND-MAgPIE 3.2-4.6 IntegratedPhysicalDamages (median)] | Net Zero 2050 | ZAF | Secondary Energy¦Electricity¦Gas | EJ/yr | Secondary Energy¦Electricity¦Gas | elec_co2 |  | 2030 | 0.0612 | Secondary Energy¦Electricity¦Gas | 55
Downscaling[REMIND-MAgPIE 3.2-4.6 IntegratedPhysicalDamages (median)] | Net Zero 2050 | ZAF | Secondary Energy¦Electricity¦Gas | EJ/yr | Secondary Energy¦Electricity¦Gas | elec_co2 |  | 2035 | 0.0087 | Secondary Energy¦Electricity¦Gas | 55
Downscaling[REMIND-MAgPIE 3.2-4.6 IntegratedPhysicalDamages (median)] | Net Zero 2050 | ZAF | Secondary Energy¦Electricity¦Gas | EJ/yr | Secondary Energy¦Electricity¦Gas | elec_co2 |  | 2040 | 0.0013 | Secondary Energy¦Electricity¦Gas | 55
Downscaling[REMIND-MAgPIE 3.2-4.6 IntegratedPhysicalDamages (median)] | Net Zero 2050 | ZAF | Secondary Energy¦Electricity¦Gas | EJ/yr | Secondary Energy¦Electricity¦Gas | elec_co2 |  | 2045 | 0.0001 | Secondary Energy¦Electricity¦Gas | 55
Downscaling[REMIND-MAgPIE 3.2-4.6 IntegratedPhysicalDamages (median)] | Net Zero 2050 | ZAF | Secondary Energy¦Electricity¦Gas | EJ/yr | Secondary Energy¦Electricity¦Gas | elec_co2 |  | 2050 | 0.0001 | Secondary Energy¦Electricity¦Gas | 55
Downscaling[REMIND-MAgPIE 3.2-4.6 IntegratedPhysicalDamages (median)] | Net Zero 2050 | ZAF | Secondary Energy¦Electricity¦Gas | EJ/yr | Secondary Energy¦Electricity¦Gas | elec_co2 |  | 2055 | 0.0001 | Secondary Energy¦Electricity¦Gas | 55
Downscaling[REMIND-MAgPIE 3.2-4.6 IntegratedPhysicalDamages (median)] | Net Zero 2050 | ZAF | Secondary Energy¦Electricity¦Gas | EJ/yr | Secondary Energy¦Electricity¦Gas | elec_co2 |  | 2060 | 0 | Secondary Energy¦Electricity¦Gas | 55
Downscaling[REMIND-MAgPIE 3.2-4.6 IntegratedPhysicalDamages (median)] | Net Zero 2050 | ZAF | Secondary Energy¦Electricity¦Gas | EJ/yr | Secondary Energy¦Electricity¦Gas | elec_co2 |  | 2065 | 0 | Secondary Energy¦Electricity¦Gas | 55
Downscaling[REMIND-MAgPIE 3.2-4.6 IntegratedPhysicalDamages (median)] | Net Zero 2050 | ZAF | Secondary Energy¦Electricity¦Gas | EJ/yr | Secondary Energy¦Electricity¦Gas | elec_co2 |  | 2070 | 0 | Secondary Energy¦Electricity¦Gas | 55
Downscaling[REMIND-MAgPIE 3.2-4.6 IntegratedPhysicalDamages (median)] | Net Zero 2050 | ZAF | Secondary Energy¦Electricity¦Gas | EJ/yr | Secondary Energy¦Electricity¦Gas | elec_co2 |  | 2075 | 0 | Secondary Energy¦Electricity¦Gas | 55
Downscaling[REMIND-MAgPIE 3.2-4.6 IntegratedPhysicalDamages (median)] | Net Zero 2050 | ZAF | Secondary Energy¦Electricity¦Gas | EJ/yr | Secondary Energy¦Electricity¦Gas | elec_co2 |  | 2080 | 0 | Secondary Energy¦Electricity¦Gas | 55
Downscaling[REMIND-MAgPIE 3.2-4.6 IntegratedPhysicalDamages (median)] | Net Zero 2050 | ZAF | Secondary Energy¦Electricity¦Gas | EJ/yr | Secondary Energy¦Electricity¦Gas | elec_co2 |  | 2085 | 0 | Secondary Energy¦Electricity¦Gas | 55
Downscaling[REMIND-MAgPIE 3.2-4.6 IntegratedPhysicalDamages (median)] | Net Zero 2050 | ZAF | Secondary Energy¦Electricity¦Gas | EJ/yr | Secondary Energy¦Electricity¦Gas | elec_co2 |  | 2090 | 0 | Secondary Energy¦Electricity¦Gas | 55
Downscaling[REMIND-MAgPIE 3.2-4.6 IntegratedPhysicalDamages (median)] | Net Zero 2050 | ZAF | Secondary Energy¦Electricity¦Gas | EJ/yr | Secondary Energy¦Electricity¦Gas | elec_co2 |  | 2095 | 0 | Secondary Energy¦Electricity¦Gas | 55
Downscaling[REMIND-MAgPIE 3.2-4.6 IntegratedPhysicalDamages (median)] | Net Zero 2050 | ZAF | Secondary Energy¦Electricity¦Gas | EJ/yr | Secondary Energy¦Electricity¦Gas | elec_co2 |  | 2100 | 0 | Secondary Energy¦Electricity¦Gas | 55
Downscaling[REMIND-MAgPIE 3.2-4.6 IntegratedPhysicalDamages (median)] | Net Zero 2050 | ZAF | Secondary Energy¦Electricity¦Oil | EJ/yr | Secondary Energy¦Electricity¦Oil | elec_co2 |  | 2020 | 0.0008 | Secondary Energy¦Electricity¦Oil | 70
Downscaling[REMIND-MAgPIE 3.2-4.6 IntegratedPhysicalDamages (median)] | Net Zero 2050 | ZAF | Secondary Energy¦Electricity¦Oil | EJ/yr | Secondary Energy¦Electricity¦Oil | elec_co2 |  | 2025 | 0.0018 | Secondary Energy¦Electricity¦Oil | 70
Downscaling[REMIND-MAgPIE 3.2-4.6 IntegratedPhysicalDamages (median)] | Net Zero 2050 | ZAF | Secondary Energy¦Electricity¦Oil | EJ/yr | Secondary Energy¦Electricity¦Oil | elec_co2 |  | 2030 | 0.0007 | Secondary Energy¦Electricity¦Oil | 70
Downscaling[REMIND-MAgPIE 3.2-4.6 IntegratedPhysicalDamages (median)] | Net Zero 2050 | ZAF | Secondary Energy¦Electricity¦Oil | EJ/yr | Secondary Energy¦Electricity¦Oil | elec_co2 |  | 2035 | 0 | Secondary Energy¦Electricity¦Oil | 70
Downscaling[REMIND-MAgPIE 3.2-4.6 IntegratedPhysicalDamages (median)] | Net Zero 2050 | ZAF | Secondary Energy¦Electricity¦Oil | EJ/yr | Secondary Energy¦Electricity¦Oil | elec_co2 |  | 2040 | 0 | Secondary Energy¦Electricity¦Oil | 70
Downscaling[REMIND-MAgPIE 3.2-4.6 IntegratedPhysicalDamages (median)] | Net Zero 2050 | ZAF | Secondary Energy¦Electricity¦Oil | EJ/yr | Secondary Energy¦Electricity¦Oil | elec_co2 |  | 2045 | 0 | Secondary Energy¦Electricity¦Oil | 70
Downscaling[REMIND-MAgPIE 3.2-4.6 IntegratedPhysicalDamages (median)] | Net Zero 2050 | ZAF | Secondary Energy¦Electricity¦Oil | EJ/yr | Secondary Energy¦Electricity¦Oil | elec_co2 |  | 2050 | 0 | Secondary Energy¦Electricity¦Oil | 70
Downscaling[REMIND-MAgPIE 3.2-4.6 IntegratedPhysicalDamages (median)] | Net Zero 2050 | ZAF | Secondary Energy¦Electricity¦Oil | EJ/yr | Secondary Energy¦Electricity¦Oil | elec_co2 |  | 2055 | 0 | Secondary Energy¦Electricity¦Oil | 70
Downscaling[REMIND-MAgPIE 3.2-4.6 IntegratedPhysicalDamages (median)] | Net Zero 2050 | ZAF | Secondary Energy¦Electricity¦Oil | EJ/yr | Secondary Energy¦Electricity¦Oil | elec_co2 |  | 2060 | 0 | Secondary Energy¦Electricity¦Oil | 70
Downscaling[REMIND-MAgPIE 3.2-4.6 IntegratedPhysicalDamages (median)] | Net Zero 2050 | ZAF | Secondary Energy¦Electricity¦Oil | EJ/yr | Secondary Energy¦Electricity¦Oil | elec_co2 |  | 2065 | 0 | Secondary Energy¦Electricity¦Oil | 70
Downscaling[REMIND-MAgPIE 3.2-4.6 IntegratedPhysicalDamages (median)] | Net Zero 2050 | ZAF | Secondary Energy¦Electricity¦Oil | EJ/yr | Secondary Energy¦Electricity¦Oil | elec_co2 |  | 2070 | 0 | Secondary Energy¦Electricity¦Oil | 70
Downscaling[REMIND-MAgPIE 3.2-4.6 IntegratedPhysicalDamages (median)] | Net Zero 2050 | ZAF | Secondary Energy¦Electricity¦Oil | EJ/yr | Secondary Energy¦Electricity¦Oil | elec_co2 |  | 2075 | 0 | Secondary Energy¦Electricity¦Oil | 70
Downscaling[REMIND-MAgPIE 3.2-4.6 IntegratedPhysicalDamages (median)] | Net Zero 2050 | ZAF | Secondary Energy¦Electricity¦Oil | EJ/yr | Secondary Energy¦Electricity¦Oil | elec_co2 |  | 2080 | 0 | Secondary Energy¦Electricity¦Oil | 70
Downscaling[REMIND-MAgPIE 3.2-4.6 IntegratedPhysicalDamages (median)] | Net Zero 2050 | ZAF | Secondary Energy¦Electricity¦Oil | EJ/yr | Secondary Energy¦Electricity¦Oil | elec_co2 |  | 2085 | 0 | Secondary Energy¦Electricity¦Oil | 70
Downscaling[REMIND-MAgPIE 3.2-4.6 IntegratedPhysicalDamages (median)] | Net Zero 2050 | ZAF | Secondary Energy¦Electricity¦Oil | EJ/yr | Secondary Energy¦Electricity¦Oil | elec_co2 |  | 2090 | 0 | Secondary Energy¦Electricity¦Oil | 70
Downscaling[REMIND-MAgPIE 3.2-4.6 IntegratedPhysicalDamages (median)] | Net Zero 2050 | ZAF | Secondary Energy¦Electricity¦Oil | EJ/yr | Secondary Energy¦Electricity¦Oil | elec_co2 |  | 2095 | 0 | Secondary Energy¦Electricity¦Oil | 70
Downscaling[REMIND-MAgPIE 3.2-4.6 IntegratedPhysicalDamages (median)] | Net Zero 2050 | ZAF | Secondary Energy¦Electricity¦Oil | EJ/yr | Secondary Energy¦Electricity¦Oil | elec_co2 |  | 2100 | 0 | Secondary Energy¦Electricity¦Oil | 70
Downscaling[REMIND-MAgPIE 3.2-4.6 IntegratedPhysicalDamages (median)] | Net Zero 2050 | ZAF | Price¦Primary Energy¦Biomass | US$2010/GJ | Price¦Primary Energy¦Biomass | fuel_supply | bioenergy | 2020 | 5.3799 | Price¦Primary Energy¦Biomass
Downscaling[REMIND-MAgPIE 3.2-4.6 IntegratedPhysicalDamages (median)] | Net Zero 2050 | ZAF | Price¦Primary Energy¦Biomass | US$2010/GJ | Price¦Primary Energy¦Biomass | fuel_supply | bioenergy | 2025 | 5.2439 | Price¦Primary Energy¦Biomass
Downscaling[REMIND-MAgPIE 3.2-4.6 IntegratedPhysicalDamages (median)] | Net Zero 2050 | ZAF | Price¦Primary Energy¦Biomass | US$2010/GJ | Price¦Primary Energy¦Biomass | fuel_supply | bioenergy | 2030 | 5.9585 | Price¦Primary Energy¦Biomass
Downscaling[REMIND-MAgPIE 3.2-4.6 IntegratedPhysicalDamages (median)] | Net Zero 2050 | ZAF | Price¦Primary Energy¦Biomass | US$2010/GJ | Price¦Primary Energy¦Biomass | fuel_supply | bioenergy | 2035 | 8.2179 | Price¦Primary Energy¦Biomass
Downscaling[REMIND-MAgPIE 3.2-4.6 IntegratedPhysicalDamages (median)] | Net Zero 2050 | ZAF | Price¦Primary Energy¦Biomass | US$2010/GJ | Price¦Primary Energy¦Biomass | fuel_supply | bioenergy | 2040 | 17.0351 | Price¦Primary Energy¦Biomass
Downscaling[REMIND-MAgPIE 3.2-4.6 IntegratedPhysicalDamages (median)] | Net Zero 2050 | ZAF | Price¦Primary Energy¦Biomass | US$2010/GJ | Price¦Primary Energy¦Biomass | fuel_supply | bioenergy | 2045 | 22.4728 | Price¦Primary Energy¦Biomass
Downscaling[REMIND-MAgPIE 3.2-4.6 IntegratedPhysicalDamages (median)] | Net Zero 2050 | ZAF | Price¦Primary Energy¦Biomass | US$2010/GJ | Price¦Primary Energy¦Biomass | fuel_supply | bioenergy | 2050 | 20.8183 | Price¦Primary Energy¦Biomass
Downscaling[REMIND-MAgPIE 3.2-4.6 IntegratedPhysicalDamages (median)] | Net Zero 2050 | ZAF | Price¦Primary Energy¦Biomass | US$2010/GJ | Price¦Primary Energy¦Biomass | fuel_supply | bioenergy | 2055 | 20.8555 | Price¦Primary Energy¦Biomass
Downscaling[REMIND-MAgPIE 3.2-4.6 IntegratedPhysicalDamages (median)] | Net Zero 2050 | ZAF | Price¦Primary Energy¦Biomass | US$2010/GJ | Price¦Primary Energy¦Biomass | fuel_supply | bioenergy | 2060 | 35.6281 | Price¦Primary Energy¦Biomass
Downscaling[REMIND-MAgPIE 3.2-4.6 IntegratedPhysicalDamages (median)] | Net Zero 2050 | ZAF | Price¦Primary Energy¦Biomass | US$2010/GJ | Price¦Primary Energy¦Biomass | fuel_supply | bioenergy | 2065 | 36.2629 | Price¦Primary Energy¦Biomass
Downscaling[REMIND-MAgPIE 3.2-4.6 IntegratedPhysicalDamages (median)] | Net Zero 2050 | ZAF | Price¦Primary Energy¦Biomass | US$2010/GJ | Price¦Primary Energy¦Biomass | fuel_supply | bioenergy | 2070 | 36.8977 | Price¦Primary Energy¦Biomass
Downscaling[REMIND-MAgPIE 3.2-4.6 IntegratedPhysicalDamages (median)] | Net Zero 2050 | ZAF | Price¦Primary Energy¦Biomass | US$2010/GJ | Price¦Primary Energy¦Biomass | fuel_supply | bioenergy | 2075 | 35.5851 | Price¦Primary Energy¦Biomass
Downscaling[REMIND-MAgPIE 3.2-4.6 IntegratedPhysicalDamages (median)] | Net Zero 2050 | ZAF | Price¦Primary Energy¦Biomass | US$2010/GJ | Price¦Primary Energy¦Biomass | fuel_supply | bioenergy | 2080 | 34.2724 | Price¦Primary Energy¦Biomass
Downscaling[REMIND-MAgPIE 3.2-4.6 IntegratedPhysicalDamages (median)] | Net Zero 2050 | ZAF | Price¦Primary Energy¦Biomass | US$2010/GJ | Price¦Primary Energy¦Biomass | fuel_supply | bioenergy | 2085 | 36.3488 | Price¦Primary Energy¦Biomass
Downscaling[REMIND-MAgPIE 3.2-4.6 IntegratedPhysicalDamages (median)] | Net Zero 2050 | ZAF | Price¦Primary Energy¦Biomass | US$2010/GJ | Price¦Primary Energy¦Biomass | fuel_supply | bioenergy | 2090 | 38.4252 | Price¦Primary Energy¦Biomass
Downscaling[REMIND-MAgPIE 3.2-4.6 IntegratedPhysicalDamages (median)] | Net Zero 2050 | ZAF | Price¦Primary Energy¦Biomass | US$2010/GJ | Price¦Primary Energy¦Biomass | fuel_supply | bioenergy | 2095 | 42.5023 | Price¦Primary Energy¦Biomass
Downscaling[REMIND-MAgPIE 3.2-4.6 IntegratedPhysicalDamages (median)] | Net Zero 2050 | ZAF | Price¦Primary Energy¦Biomass | US$2010/GJ | Price¦Primary Energy¦Biomass | fuel_supply | bioenergy | 2100 | 46.5793 | Price¦Primary Energy¦Biomass
Downscaling[REMIND-MAgPIE 3.2-4.6 IntegratedPhysicalDamages (median)] | Net Zero 2050 | ZAF | Price¦Primary Energy¦Coal | US$2010/GJ | Price¦Primary Energy¦Coal | fuel_supply | coal | 2020 | 2.0344 | Price¦Primary Energy¦Coal
Downscaling[REMIND-MAgPIE 3.2-4.6 IntegratedPhysicalDamages (median)] | Net Zero 2050 | ZAF | Price¦Primary Energy¦Coal | US$2010/GJ | Price¦Primary Energy¦Coal | fuel_supply | coal | 2025 | 2.6475 | Price¦Primary Energy¦Coal
Downscaling[REMIND-MAgPIE 3.2-4.6 IntegratedPhysicalDamages (median)] | Net Zero 2050 | ZAF | Price¦Primary Energy¦Coal | US$2010/GJ | Price¦Primary Energy¦Coal | fuel_supply | coal | 2030 | 1.7622 | Price¦Primary Energy¦Coal
Downscaling[REMIND-MAgPIE 3.2-4.6 IntegratedPhysicalDamages (median)] | Net Zero 2050 | ZAF | Price¦Primary Energy¦Coal | US$2010/GJ | Price¦Primary Energy¦Coal | fuel_supply | coal | 2035 | 1.4283 | Price¦Primary Energy¦Coal
Downscaling[REMIND-MAgPIE 3.2-4.6 IntegratedPhysicalDamages (median)] | Net Zero 2050 | ZAF | Price¦Primary Energy¦Coal | US$2010/GJ | Price¦Primary Energy¦Coal | fuel_supply | coal | 2040 | 1.3646 | Price¦Primary Energy¦Coal
Downscaling[REMIND-MAgPIE 3.2-4.6 IntegratedPhysicalDamages (median)] | Net Zero 2050 | ZAF | Price¦Primary Energy¦Coal | US$2010/GJ | Price¦Primary Energy¦Coal | fuel_supply | coal | 2045 | 1.441 | Price¦Primary Energy¦Coal
Downscaling[REMIND-MAgPIE 3.2-4.6 IntegratedPhysicalDamages (median)] | Net Zero 2050 | ZAF | Price¦Primary Energy¦Coal | US$2010/GJ | Price¦Primary Energy¦Coal | fuel_supply | coal | 2050 | 1.7382 | Price¦Primary Energy¦Coal
Downscaling[REMIND-MAgPIE 3.2-4.6 IntegratedPhysicalDamages (median)] | Net Zero 2050 | ZAF | Price¦Primary Energy¦Coal | US$2010/GJ | Price¦Primary Energy¦Coal | fuel_supply | coal | 2055 | 1.6763 | Price¦Primary Energy¦Coal
Downscaling[REMIND-MAgPIE 3.2-4.6 IntegratedPhysicalDamages (median)] | Net Zero 2050 | ZAF | Price¦Primary Energy¦Coal | US$2010/GJ | Price¦Primary Energy¦Coal | fuel_supply | coal | 2060 | 1.9248 | Price¦Primary Energy¦Coal
Downscaling[REMIND-MAgPIE 3.2-4.6 IntegratedPhysicalDamages (median)] | Net Zero 2050 | ZAF | Price¦Primary Energy¦Coal | US$2010/GJ | Price¦Primary Energy¦Coal | fuel_supply | coal | 2065 | 1.9306 | Price¦Primary Energy¦Coal
Downscaling[REMIND-MAgPIE 3.2-4.6 IntegratedPhysicalDamages (median)] | Net Zero 2050 | ZAF | Price¦Primary Energy¦Coal | US$2010/GJ | Price¦Primary Energy¦Coal | fuel_supply | coal | 2070 | 1.9363 | Price¦Primary Energy¦Coal
Downscaling[REMIND-MAgPIE 3.2-4.6 IntegratedPhysicalDamages (median)] | Net Zero 2050 | ZAF | Price¦Primary Energy¦Coal | US$2010/GJ | Price¦Primary Energy¦Coal | fuel_supply | coal | 2075 | 2.0279 | Price¦Primary Energy¦Coal
Downscaling[REMIND-MAgPIE 3.2-4.6 IntegratedPhysicalDamages (median)] | Net Zero 2050 | ZAF | Price¦Primary Energy¦Coal | US$2010/GJ | Price¦Primary Energy¦Coal | fuel_supply | coal | 2080 | 2.1195 | Price¦Primary Energy¦Coal
Downscaling[REMIND-MAgPIE 3.2-4.6 IntegratedPhysicalDamages (median)] | Net Zero 2050 | ZAF | Price¦Primary Energy¦Coal | US$2010/GJ | Price¦Primary Energy¦Coal | fuel_supply | coal | 2085 | 2.1004 | Price¦Primary Energy¦Coal
Downscaling[REMIND-MAgPIE 3.2-4.6 IntegratedPhysicalDamages (median)] | Net Zero 2050 | ZAF | Price¦Primary Energy¦Coal | US$2010/GJ | Price¦Primary Energy¦Coal | fuel_supply | coal | 2090 | 2.0814 | Price¦Primary Energy¦Coal
Downscaling[REMIND-MAgPIE 3.2-4.6 IntegratedPhysicalDamages (median)] | Net Zero 2050 | ZAF | Price¦Primary Energy¦Coal | US$2010/GJ | Price¦Primary Energy¦Coal | fuel_supply | coal | 2095 | 1.9478 | Price¦Primary Energy¦Coal
Downscaling[REMIND-MAgPIE 3.2-4.6 IntegratedPhysicalDamages (median)] | Net Zero 2050 | ZAF | Price¦Primary Energy¦Coal | US$2010/GJ | Price¦Primary Energy¦Coal | fuel_supply | coal | 2100 | 1.8142 | Price¦Primary Energy¦Coal
Downscaling[REMIND-MAgPIE 3.2-4.6 IntegratedPhysicalDamages (median)] | Net Zero 2050 | ZAF | Price¦Primary Energy¦Gas | US$2010/GJ | Price¦Primary Energy¦Gas | fuel_supply | gas | 2020 | 3.9711 | Price¦Primary Energy¦Gas
Downscaling[REMIND-MAgPIE 3.2-4.6 IntegratedPhysicalDamages (median)] | Net Zero 2050 | ZAF | Price¦Primary Energy¦Gas | US$2010/GJ | Price¦Primary Energy¦Gas | fuel_supply | gas | 2025 | 5.2048 | Price¦Primary Energy¦Gas
Downscaling[REMIND-MAgPIE 3.2-4.6 IntegratedPhysicalDamages (median)] | Net Zero 2050 | ZAF | Price¦Primary Energy¦Gas | US$2010/GJ | Price¦Primary Energy¦Gas | fuel_supply | gas | 2030 | 5.5498 | Price¦Primary Energy¦Gas
Downscaling[REMIND-MAgPIE 3.2-4.6 IntegratedPhysicalDamages (median)] | Net Zero 2050 | ZAF | Price¦Primary Energy¦Gas | US$2010/GJ | Price¦Primary Energy¦Gas | fuel_supply | gas | 2035 | 5.8792 | Price¦Primary Energy¦Gas
Downscaling[REMIND-MAgPIE 3.2-4.6 IntegratedPhysicalDamages (median)] | Net Zero 2050 | ZAF | Price¦Primary Energy¦Gas | US$2010/GJ | Price¦Primary Energy¦Gas | fuel_supply | gas | 2040 | 5.8199 | Price¦Primary Energy¦Gas
Downscaling[REMIND-MAgPIE 3.2-4.6 IntegratedPhysicalDamages (median)] | Net Zero 2050 | ZAF | Price¦Primary Energy¦Gas | US$2010/GJ | Price¦Primary Energy¦Gas | fuel_supply | gas | 2045 | 4.8841 | Price¦Primary Energy¦Gas
Downscaling[REMIND-MAgPIE 3.2-4.6 IntegratedPhysicalDamages (median)] | Net Zero 2050 | ZAF | Price¦Primary Energy¦Gas | US$2010/GJ | Price¦Primary Energy¦Gas | fuel_supply | gas | 2050 | 4.4152 | Price¦Primary Energy¦Gas
Downscaling[REMIND-MAgPIE 3.2-4.6 IntegratedPhysicalDamages (median)] | Net Zero 2050 | ZAF | Price¦Primary Energy¦Gas | US$2010/GJ | Price¦Primary Energy¦Gas | fuel_supply | gas | 2055 | 4.5444 | Price¦Primary Energy¦Gas
Downscaling[REMIND-MAgPIE 3.2-4.6 IntegratedPhysicalDamages (median)] | Net Zero 2050 | ZAF | Price¦Primary Energy¦Gas | US$2010/GJ | Price¦Primary Energy¦Gas | fuel_supply | gas | 2060 | 5.6389 | Price¦Primary Energy¦Gas
Downscaling[REMIND-MAgPIE 3.2-4.6 IntegratedPhysicalDamages (median)] | Net Zero 2050 | ZAF | Price¦Primary Energy¦Gas | US$2010/GJ | Price¦Primary Energy¦Gas | fuel_supply | gas | 2065 | 5.9739 | Price¦Primary Energy¦Gas
Downscaling[REMIND-MAgPIE 3.2-4.6 IntegratedPhysicalDamages (median)] | Net Zero 2050 | ZAF | Price¦Primary Energy¦Gas | US$2010/GJ | Price¦Primary Energy¦Gas | fuel_supply | gas | 2070 | 6.3089 | Price¦Primary Energy¦Gas
Downscaling[REMIND-MAgPIE 3.2-4.6 IntegratedPhysicalDamages (median)] | Net Zero 2050 | ZAF | Price¦Primary Energy¦Gas | US$2010/GJ | Price¦Primary Energy¦Gas | fuel_supply | gas | 2075 | 6.1943 | Price¦Primary Energy¦Gas
Downscaling[REMIND-MAgPIE 3.2-4.6 IntegratedPhysicalDamages (median)] | Net Zero 2050 | ZAF | Price¦Primary Energy¦Gas | US$2010/GJ | Price¦Primary Energy¦Gas | fuel_supply | gas | 2080 | 6.0797 | Price¦Primary Energy¦Gas
Downscaling[REMIND-MAgPIE 3.2-4.6 IntegratedPhysicalDamages (median)] | Net Zero 2050 | ZAF | Price¦Primary Energy¦Gas | US$2010/GJ | Price¦Primary Energy¦Gas | fuel_supply | gas | 2085 | 5.9441 | Price¦Primary Energy¦Gas
Downscaling[REMIND-MAgPIE 3.2-4.6 IntegratedPhysicalDamages (median)] | Net Zero 2050 | ZAF | Price¦Primary Energy¦Gas | US$2010/GJ | Price¦Primary Energy¦Gas | fuel_supply | gas | 2090 | 5.8085 | Price¦Primary Energy¦Gas
Downscaling[REMIND-MAgPIE 3.2-4.6 IntegratedPhysicalDamages (median)] | Net Zero 2050 | ZAF | Price¦Primary Energy¦Gas | US$2010/GJ | Price¦Primary Energy¦Gas | fuel_supply | gas | 2095 | 5.4089 | Price¦Primary Energy¦Gas
Downscaling[REMIND-MAgPIE 3.2-4.6 IntegratedPhysicalDamages (median)] | Net Zero 2050 | ZAF | Price¦Primary Energy¦Gas | US$2010/GJ | Price¦Primary Energy¦Gas | fuel_supply | gas | 2100 | 5.0094 | Price¦Primary Energy¦Gas
Downscaling[REMIND-MAgPIE 3.2-4.6 IntegratedPhysicalDamages (median)] | Net Zero 2050 | ZAF | Price¦Secondary Energy¦Liquids¦Oil | US$2010/GJ | Price¦Secondary Energy¦Liquids¦Oil | fuel_supply | oil | 2020 | 65.1894 | Price¦Secondary Energy¦Liquids¦Oil
Downscaling[REMIND-MAgPIE 3.2-4.6 IntegratedPhysicalDamages (median)] | Net Zero 2050 | ZAF | Price¦Secondary Energy¦Liquids¦Oil | US$2010/GJ | Price¦Secondary Energy¦Liquids¦Oil | fuel_supply | oil | 2025 | 56.7839 | Price¦Secondary Energy¦Liquids¦Oil
Downscaling[REMIND-MAgPIE 3.2-4.6 IntegratedPhysicalDamages (median)] | Net Zero 2050 | ZAF | Price¦Secondary Energy¦Liquids¦Oil | US$2010/GJ | Price¦Secondary Energy¦Liquids¦Oil | fuel_supply | oil | 2030 | 80.3878 | Price¦Secondary Energy¦Liquids¦Oil
Downscaling[REMIND-MAgPIE 3.2-4.6 IntegratedPhysicalDamages (median)] | Net Zero 2050 | ZAF | Price¦Secondary Energy¦Liquids¦Oil | US$2010/GJ | Price¦Secondary Energy¦Liquids¦Oil | fuel_supply | oil | 2035 | 81.8172 | Price¦Secondary Energy¦Liquids¦Oil
Downscaling[REMIND-MAgPIE 3.2-4.6 IntegratedPhysicalDamages (median)] | Net Zero 2050 | ZAF | Price¦Secondary Energy¦Liquids¦Oil | US$2010/GJ | Price¦Secondary Energy¦Liquids¦Oil | fuel_supply | oil | 2040 | 88.5929 | Price¦Secondary Energy¦Liquids¦Oil
Downscaling[REMIND-MAgPIE 3.2-4.6 IntegratedPhysicalDamages (median)] | Net Zero 2050 | ZAF | Price¦Secondary Energy¦Liquids¦Oil | US$2010/GJ | Price¦Secondary Energy¦Liquids¦Oil | fuel_supply | oil | 2045 | 90.1005 | Price¦Secondary Energy¦Liquids¦Oil
Downscaling[REMIND-MAgPIE 3.2-4.6 IntegratedPhysicalDamages (median)] | Net Zero 2050 | ZAF | Price¦Secondary Energy¦Liquids¦Oil | US$2010/GJ | Price¦Secondary Energy¦Liquids¦Oil | fuel_supply | oil | 2050 | 104.5163 | Price¦Secondary Energy¦Liquids¦Oil
Downscaling[REMIND-MAgPIE 3.2-4.6 IntegratedPhysicalDamages (median)] | Net Zero 2050 | ZAF | Price¦Secondary Energy¦Liquids¦Oil | US$2010/GJ | Price¦Secondary Energy¦Liquids¦Oil | fuel_supply | oil | 2055 | 114.9233 | Price¦Secondary Energy¦Liquids¦Oil
Downscaling[REMIND-MAgPIE 3.2-4.6 IntegratedPhysicalDamages (median)] | Net Zero 2050 | ZAF | Price¦Secondary Energy¦Liquids¦Oil | US$2010/GJ | Price¦Secondary Energy¦Liquids¦Oil | fuel_supply | oil | 2060 | 184.2465 | Price¦Secondary Energy¦Liquids¦Oil
Downscaling[REMIND-MAgPIE 3.2-4.6 IntegratedPhysicalDamages (median)] | Net Zero 2050 | ZAF | Price¦Secondary Energy¦Liquids¦Oil | US$2010/GJ | Price¦Secondary Energy¦Liquids¦Oil | fuel_supply | oil | 2065 | 232.391 | Price¦Secondary Energy¦Liquids¦Oil
Downscaling[REMIND-MAgPIE 3.2-4.6 IntegratedPhysicalDamages (median)] | Net Zero 2050 | ZAF | Price¦Secondary Energy¦Liquids¦Oil | US$2010/GJ | Price¦Secondary Energy¦Liquids¦Oil | fuel_supply | oil | 2070 | 280.5355 | Price¦Secondary Energy¦Liquids¦Oil
Downscaling[REMIND-MAgPIE 3.2-4.6 IntegratedPhysicalDamages (median)] | Net Zero 2050 | ZAF | Price¦Secondary Energy¦Liquids¦Oil | US$2010/GJ | Price¦Secondary Energy¦Liquids¦Oil | fuel_supply | oil | 2075 | 297.0278 | Price¦Secondary Energy¦Liquids¦Oil
Downscaling[REMIND-MAgPIE 3.2-4.6 IntegratedPhysicalDamages (median)] | Net Zero 2050 | ZAF | Price¦Secondary Energy¦Liquids¦Oil | US$2010/GJ | Price¦Secondary Energy¦Liquids¦Oil | fuel_supply | oil | 2080 | 313.5202 | Price¦Secondary Energy¦Liquids¦Oil
Downscaling[REMIND-MAgPIE 3.2-4.6 IntegratedPhysicalDamages (median)] | Net Zero 2050 | ZAF | Price¦Secondary Energy¦Liquids¦Oil | US$2010/GJ | Price¦Secondary Energy¦Liquids¦Oil | fuel_supply | oil | 2085 | 359.7592 | Price¦Secondary Energy¦Liquids¦Oil
Downscaling[REMIND-MAgPIE 3.2-4.6 IntegratedPhysicalDamages (median)] | Net Zero 2050 | ZAF | Price¦Secondary Energy¦Liquids¦Oil | US$2010/GJ | Price¦Secondary Energy¦Liquids¦Oil | fuel_supply | oil | 2090 | 405.9982 | Price¦Secondary Energy¦Liquids¦Oil
Downscaling[REMIND-MAgPIE 3.2-4.6 IntegratedPhysicalDamages (median)] | Net Zero 2050 | ZAF | Price¦Secondary Energy¦Liquids¦Oil | US$2010/GJ | Price¦Secondary Energy¦Liquids¦Oil | fuel_supply | oil | 2095 | 317.9824 | Price¦Secondary Energy¦Liquids¦Oil
Downscaling[REMIND-MAgPIE 3.2-4.6 IntegratedPhysicalDamages (median)] | Net Zero 2050 | ZAF | Price¦Secondary Energy¦Liquids¦Oil | US$2010/GJ | Price¦Secondary Energy¦Liquids¦Oil | fuel_supply | oil | 2100 | 229.9667 | Price¦Secondary Energy¦Liquids¦Oil
Downscaling[REMIND-MAgPIE 3.2-4.6 IntegratedPhysicalDamages (median)] | Net Zero 2050 | ZAF | Emissions¦CO2 | Mt CO2/yr | Emissions¦CO2 | scenarios - CO2 abatement | CO2 | 2020 | 463.9814 | Emissions¦CO2
Downscaling[REMIND-MAgPIE 3.2-4.6 IntegratedPhysicalDamages (median)] | Net Zero 2050 | ZAF | Emissions¦CO2 | Mt CO2/yr | Emissions¦CO2 | scenarios - CO2 abatement | CO2 | 2025 | 360.5247 | Emissions¦CO2
Downscaling[REMIND-MAgPIE 3.2-4.6 IntegratedPhysicalDamages (median)] | Net Zero 2050 | ZAF | Emissions¦CO2 | Mt CO2/yr | Emissions¦CO2 | scenarios - CO2 abatement | CO2 | 2030 | 191.6972 | Emissions¦CO2
Downscaling[REMIND-MAgPIE 3.2-4.6 IntegratedPhysicalDamages (median)] | Net Zero 2050 | ZAF | Emissions¦CO2 | Mt CO2/yr | Emissions¦CO2 | scenarios - CO2 abatement | CO2 | 2035 | 105.1266 | Emissions¦CO2
Downscaling[REMIND-MAgPIE 3.2-4.6 IntegratedPhysicalDamages (median)] | Net Zero 2050 | ZAF | Emissions¦CO2 | Mt CO2/yr | Emissions¦CO2 | scenarios - CO2 abatement | CO2 | 2040 | 76.5827 | Emissions¦CO2
Downscaling[REMIND-MAgPIE 3.2-4.6 IntegratedPhysicalDamages (median)] | Net Zero 2050 | ZAF | Emissions¦CO2 | Mt CO2/yr | Emissions¦CO2 | scenarios - CO2 abatement | CO2 | 2045 | 60.1955 | Emissions¦CO2
Downscaling[REMIND-MAgPIE 3.2-4.6 IntegratedPhysicalDamages (median)] | Net Zero 2050 | ZAF | Emissions¦CO2 | Mt CO2/yr | Emissions¦CO2 | scenarios - CO2 abatement | CO2 | 2050 | 42.8453 | Emissions¦CO2
Downscaling[REMIND-MAgPIE 3.2-4.6 IntegratedPhysicalDamages (median)] | Net Zero 2050 | ZAF | Emissions¦CO2 | Mt CO2/yr | Emissions¦CO2 | scenarios - CO2 abatement | CO2 | 2055 | 35.543 | Emissions¦CO2
Downscaling[REMIND-MAgPIE 3.2-4.6 IntegratedPhysicalDamages (median)] | Net Zero 2050 | ZAF | Emissions¦CO2 | Mt CO2/yr | Emissions¦CO2 | scenarios - CO2 abatement | CO2 | 2060 | 30.2476 | Emissions¦CO2
Downscaling[REMIND-MAgPIE 3.2-4.6 IntegratedPhysicalDamages (median)] | Net Zero 2050 | ZAF | Emissions¦CO2 | Mt CO2/yr | Emissions¦CO2 | scenarios - CO2 abatement | CO2 | 2065 | 29.9831 | Emissions¦CO2
Downscaling[REMIND-MAgPIE 3.2-4.6 IntegratedPhysicalDamages (median)] | Net Zero 2050 | ZAF | Emissions¦CO2 | Mt CO2/yr | Emissions¦CO2 | scenarios - CO2 abatement | CO2 | 2070 | 29.8976 | Emissions¦CO2
Downscaling[REMIND-MAgPIE 3.2-4.6 IntegratedPhysicalDamages (median)] | Net Zero 2050 | ZAF | Emissions¦CO2 | Mt CO2/yr | Emissions¦CO2 | scenarios - CO2 abatement | CO2 | 2075 | 30.7795 | Emissions¦CO2
Downscaling[REMIND-MAgPIE 3.2-4.6 IntegratedPhysicalDamages (median)] | Net Zero 2050 | ZAF | Emissions¦CO2 | Mt CO2/yr | Emissions¦CO2 | scenarios - CO2 abatement | CO2 | 2080 | 31.8318 | Emissions¦CO2
Downscaling[REMIND-MAgPIE 3.2-4.6 IntegratedPhysicalDamages (median)] | Net Zero 2050 | ZAF | Emissions¦CO2 | Mt CO2/yr | Emissions¦CO2 | scenarios - CO2 abatement | CO2 | 2085 | 34.3764 | Emissions¦CO2
Downscaling[REMIND-MAgPIE 3.2-4.6 IntegratedPhysicalDamages (median)] | Net Zero 2050 | ZAF | Emissions¦CO2 | Mt CO2/yr | Emissions¦CO2 | scenarios - CO2 abatement | CO2 | 2090 | 38.6293 | Emissions¦CO2
Downscaling[REMIND-MAgPIE 3.2-4.6 IntegratedPhysicalDamages (median)] | Net Zero 2050 | ZAF | Emissions¦CO2 | Mt CO2/yr | Emissions¦CO2 | scenarios - CO2 abatement | CO2 | 2095 | 40.5923 | Emissions¦CO2
Downscaling[REMIND-MAgPIE 3.2-4.6 IntegratedPhysicalDamages (median)] | Net Zero 2050 | ZAF | Emissions¦CO2 | Mt CO2/yr | Emissions¦CO2 | scenarios - CO2 abatement | CO2 | 2100 | 41.3185 | Emissions¦CO2
Downscaling[REMIND-MAgPIE 3.2-4.6 IntegratedPhysicalDamages (median)] | Net Zero 2050 | ZAF | Emissions¦CO2¦Energy | Mt CO2/yr | Emissions¦CO2¦Energy | scenarios - CO2 abatement | CO2 | 2020 | 391.2372 | Emissions¦CO2¦Energy
Downscaling[REMIND-MAgPIE 3.2-4.6 IntegratedPhysicalDamages (median)] | Net Zero 2050 | ZAF | Emissions¦CO2¦Energy | Mt CO2/yr | Emissions¦CO2¦Energy | scenarios - CO2 abatement | CO2 | 2025 | 298.4645 | Emissions¦CO2¦Energy
Downscaling[REMIND-MAgPIE 3.2-4.6 IntegratedPhysicalDamages (median)] | Net Zero 2050 | ZAF | Emissions¦CO2¦Energy | Mt CO2/yr | Emissions¦CO2¦Energy | scenarios - CO2 abatement | CO2 | 2030 | 134.1833 | Emissions¦CO2¦Energy
Downscaling[REMIND-MAgPIE 3.2-4.6 IntegratedPhysicalDamages (median)] | Net Zero 2050 | ZAF | Emissions¦CO2¦Energy | Mt CO2/yr | Emissions¦CO2¦Energy | scenarios - CO2 abatement | CO2 | 2035 | 55.6082 | Emissions¦CO2¦Energy
Downscaling[REMIND-MAgPIE 3.2-4.6 IntegratedPhysicalDamages (median)] | Net Zero 2050 | ZAF | Emissions¦CO2¦Energy | Mt CO2/yr | Emissions¦CO2¦Energy | scenarios - CO2 abatement | CO2 | 2040 | 31.5965 | Emissions¦CO2¦Energy
Downscaling[REMIND-MAgPIE 3.2-4.6 IntegratedPhysicalDamages (median)] | Net Zero 2050 | ZAF | Emissions¦CO2¦Energy | Mt CO2/yr | Emissions¦CO2¦Energy | scenarios - CO2 abatement | CO2 | 2045 | 18.6495 | Emissions¦CO2¦Energy
Downscaling[REMIND-MAgPIE 3.2-4.6 IntegratedPhysicalDamages (median)] | Net Zero 2050 | ZAF | Emissions¦CO2¦Energy | Mt CO2/yr | Emissions¦CO2¦Energy | scenarios - CO2 abatement | CO2 | 2050 | 4.3839 | Emissions¦CO2¦Energy
Downscaling[REMIND-MAgPIE 3.2-4.6 IntegratedPhysicalDamages (median)] | Net Zero 2050 | ZAF | Emissions¦CO2¦Energy | Mt CO2/yr | Emissions¦CO2¦Energy | scenarios - CO2 abatement | CO2 | 2055 | -2.4646 | Emissions¦CO2¦Energy
Downscaling[REMIND-MAgPIE 3.2-4.6 IntegratedPhysicalDamages (median)] | Net Zero 2050 | ZAF | Emissions¦CO2¦Energy | Mt CO2/yr | Emissions¦CO2¦Energy | scenarios - CO2 abatement | CO2 | 2060 | -8.4233 | Emissions¦CO2¦Energy
Downscaling[REMIND-MAgPIE 3.2-4.6 IntegratedPhysicalDamages (median)] | Net Zero 2050 | ZAF | Emissions¦CO2¦Energy | Mt CO2/yr | Emissions¦CO2¦Energy | scenarios - CO2 abatement | CO2 | 2065 | -9.4726 | Emissions¦CO2¦Energy
Downscaling[REMIND-MAgPIE 3.2-4.6 IntegratedPhysicalDamages (median)] | Net Zero 2050 | ZAF | Emissions¦CO2¦Energy | Mt CO2/yr | Emissions¦CO2¦Energy | scenarios - CO2 abatement | CO2 | 2070 | -10.308 | Emissions¦CO2¦Energy
Downscaling[REMIND-MAgPIE 3.2-4.6 IntegratedPhysicalDamages (median)] | Net Zero 2050 | ZAF | Emissions¦CO2¦Energy | Mt CO2/yr | Emissions¦CO2¦Energy | scenarios - CO2 abatement | CO2 | 2075 | -10.3012 | Emissions¦CO2¦Energy
Downscaling[REMIND-MAgPIE 3.2-4.6 IntegratedPhysicalDamages (median)] | Net Zero 2050 | ZAF | Emissions¦CO2¦Energy | Mt CO2/yr | Emissions¦CO2¦Energy | scenarios - CO2 abatement | CO2 | 2080 | -10.0501 | Emissions¦CO2¦Energy
Downscaling[REMIND-MAgPIE 3.2-4.6 IntegratedPhysicalDamages (median)] | Net Zero 2050 | ZAF | Emissions¦CO2¦Energy | Mt CO2/yr | Emissions¦CO2¦Energy | scenarios - CO2 abatement | CO2 | 2085 | -7.5658 | Emissions¦CO2¦Energy
Downscaling[REMIND-MAgPIE 3.2-4.6 IntegratedPhysicalDamages (median)] | Net Zero 2050 | ZAF | Emissions¦CO2¦Energy | Mt CO2/yr | Emissions¦CO2¦Energy | scenarios - CO2 abatement | CO2 | 2090 | -3.3526 | Emissions¦CO2¦Energy
Downscaling[REMIND-MAgPIE 3.2-4.6 IntegratedPhysicalDamages (median)] | Net Zero 2050 | ZAF | Emissions¦CO2¦Energy | Mt CO2/yr | Emissions¦CO2¦Energy | scenarios - CO2 abatement | CO2 | 2095 | -1.0047 | Emissions¦CO2¦Energy
Downscaling[REMIND-MAgPIE 3.2-4.6 IntegratedPhysicalDamages (median)] | Net Zero 2050 | ZAF | Emissions¦CO2¦Energy | Mt CO2/yr | Emissions¦CO2¦Energy | scenarios - CO2 abatement | CO2 | 2100 | 0.1037 | Emissions¦CO2¦Energy
Downscaling[REMIND-MAgPIE 3.2-4.6] | Below 2°C | ZAF | Carbon Sequestration¦CCS | Mt CO2/yr | Carbon Sequestration¦CCS | CCS potential |  | 2020 | 0 | Carbon Sequestration¦CCS
Downscaling[REMIND-MAgPIE 3.2-4.6] | Below 2°C | ZAF | Carbon Sequestration¦CCS | Mt CO2/yr | Carbon Sequestration¦CCS | CCS potential |  | 2025 | 0 | Carbon Sequestration¦CCS
Downscaling[REMIND-MAgPIE 3.2-4.6] | Below 2°C | ZAF | Carbon Sequestration¦CCS | Mt CO2/yr | Carbon Sequestration¦CCS | CCS potential |  | 2030 | 0 | Carbon Sequestration¦CCS
Downscaling[REMIND-MAgPIE 3.2-4.6] | Below 2°C | ZAF | Carbon Sequestration¦CCS | Mt CO2/yr | Carbon Sequestration¦CCS | CCS potential |  | 2035 | 0.0203 | Carbon Sequestration¦CCS
Downscaling[REMIND-MAgPIE 3.2-4.6] | Below 2°C | ZAF | Carbon Sequestration¦CCS | Mt CO2/yr | Carbon Sequestration¦CCS | CCS potential |  | 2040 | 1.2134 | Carbon Sequestration¦CCS
Downscaling[REMIND-MAgPIE 3.2-4.6] | Below 2°C | ZAF | Carbon Sequestration¦CCS | Mt CO2/yr | Carbon Sequestration¦CCS | CCS potential |  | 2045 | 5.5008 | Carbon Sequestration¦CCS
Downscaling[REMIND-MAgPIE 3.2-4.6] | Below 2°C | ZAF | Carbon Sequestration¦CCS | Mt CO2/yr | Carbon Sequestration¦CCS | CCS potential |  | 2050 | 9.1838 | Carbon Sequestration¦CCS
Downscaling[REMIND-MAgPIE 3.2-4.6] | Below 2°C | ZAF | Final Energy¦Industry¦Electricity | EJ/yr | Final Energy¦Industry¦Electricity | demand_projection | elc_industry | 2020 | 0.3072 | Final Energy¦Industry¦Electricity
Downscaling[REMIND-MAgPIE 3.2-4.6] | Below 2°C | ZAF | Final Energy¦Industry¦Electricity | EJ/yr | Final Energy¦Industry¦Electricity | demand_projection | elc_industry | 2025 | 0.2692 | Final Energy¦Industry¦Electricity
Downscaling[REMIND-MAgPIE 3.2-4.6] | Below 2°C | ZAF | Final Energy¦Industry¦Electricity | EJ/yr | Final Energy¦Industry¦Electricity | demand_projection | elc_industry | 2030 | 0.2874 | Final Energy¦Industry¦Electricity
Downscaling[REMIND-MAgPIE 3.2-4.6] | Below 2°C | ZAF | Final Energy¦Industry¦Electricity | EJ/yr | Final Energy¦Industry¦Electricity | demand_projection | elc_industry | 2035 | 0.2953 | Final Energy¦Industry¦Electricity
Downscaling[REMIND-MAgPIE 3.2-4.6] | Below 2°C | ZAF | Final Energy¦Industry¦Electricity | EJ/yr | Final Energy¦Industry¦Electricity | demand_projection | elc_industry | 2040 | 0.2771 | Final Energy¦Industry¦Electricity
Downscaling[REMIND-MAgPIE 3.2-4.6] | Below 2°C | ZAF | Final Energy¦Industry¦Electricity | EJ/yr | Final Energy¦Industry¦Electricity | demand_projection | elc_industry | 2045 | 0.2887 | Final Energy¦Industry¦Electricity
Downscaling[REMIND-MAgPIE 3.2-4.6] | Below 2°C | ZAF | Final Energy¦Industry¦Electricity | EJ/yr | Final Energy¦Industry¦Electricity | demand_projection | elc_industry | 2050 | 0.2906 | Final Energy¦Industry¦Electricity
Downscaling[REMIND-MAgPIE 3.2-4.6] | Below 2°C | ZAF | Final Energy¦Residential and Commercial¦Electricity | EJ/yr | Final Energy¦Residential and Commercial¦Electricity | demand_projection | elc_buildings | 2020 | 0.2772 | Final Energy¦Residential and Commercial¦Electricity
Downscaling[REMIND-MAgPIE 3.2-4.6] | Below 2°C | ZAF | Final Energy¦Residential and Commercial¦Electricity | EJ/yr | Final Energy¦Residential and Commercial¦Electricity | demand_projection | elc_buildings | 2025 | 0.2739 | Final Energy¦Residential and Commercial¦Electricity
Downscaling[REMIND-MAgPIE 3.2-4.6] | Below 2°C | ZAF | Final Energy¦Residential and Commercial¦Electricity | EJ/yr | Final Energy¦Residential and Commercial¦Electricity | demand_projection | elc_buildings | 2030 | 0.3217 | Final Energy¦Residential and Commercial¦Electricity
Downscaling[REMIND-MAgPIE 3.2-4.6] | Below 2°C | ZAF | Final Energy¦Residential and Commercial¦Electricity | EJ/yr | Final Energy¦Residential and Commercial¦Electricity | demand_projection | elc_buildings | 2035 | 0.4265 | Final Energy¦Residential and Commercial¦Electricity
Downscaling[REMIND-MAgPIE 3.2-4.6] | Below 2°C | ZAF | Final Energy¦Residential and Commercial¦Electricity | EJ/yr | Final Energy¦Residential and Commercial¦Electricity | demand_projection | elc_buildings | 2040 | 0.509 | Final Energy¦Residential and Commercial¦Electricity
Downscaling[REMIND-MAgPIE 3.2-4.6] | Below 2°C | ZAF | Final Energy¦Residential and Commercial¦Electricity | EJ/yr | Final Energy¦Residential and Commercial¦Electricity | demand_projection | elc_buildings | 2045 | 0.5627 | Final Energy¦Residential and Commercial¦Electricity
Downscaling[REMIND-MAgPIE 3.2-4.6] | Below 2°C | ZAF | Final Energy¦Residential and Commercial¦Electricity | EJ/yr | Final Energy¦Residential and Commercial¦Electricity | demand_projection | elc_buildings | 2050 | 0.6225 | Final Energy¦Residential and Commercial¦Electricity
Downscaling[REMIND-MAgPIE 3.2-4.6] | Below 2°C | ZAF | Final Energy¦Transportation¦Electricity | EJ/yr | Final Energy¦Transportation¦Electricity | demand_projection | elc_transport | 2020 | 0.0111 | Final Energy¦Transportation¦Electricity
Downscaling[REMIND-MAgPIE 3.2-4.6] | Below 2°C | ZAF | Final Energy¦Transportation¦Electricity | EJ/yr | Final Energy¦Transportation¦Electricity | demand_projection | elc_transport | 2025 | 0.0287 | Final Energy¦Transportation¦Electricity
Downscaling[REMIND-MAgPIE 3.2-4.6] | Below 2°C | ZAF | Final Energy¦Transportation¦Electricity | EJ/yr | Final Energy¦Transportation¦Electricity | demand_projection | elc_transport | 2030 | 0.1441 | Final Energy¦Transportation¦Electricity
Downscaling[REMIND-MAgPIE 3.2-4.6] | Below 2°C | ZAF | Final Energy¦Transportation¦Electricity | EJ/yr | Final Energy¦Transportation¦Electricity | demand_projection | elc_transport | 2035 | 0.2603 | Final Energy¦Transportation¦Electricity
Downscaling[REMIND-MAgPIE 3.2-4.6] | Below 2°C | ZAF | Final Energy¦Transportation¦Electricity | EJ/yr | Final Energy¦Transportation¦Electricity | demand_projection | elc_transport | 2040 | 0.3965 | Final Energy¦Transportation¦Electricity
Downscaling[REMIND-MAgPIE 3.2-4.6] | Below 2°C | ZAF | Final Energy¦Transportation¦Electricity | EJ/yr | Final Energy¦Transportation¦Electricity | demand_projection | elc_transport | 2045 | 0.4839 | Final Energy¦Transportation¦Electricity
Downscaling[REMIND-MAgPIE 3.2-4.6] | Below 2°C | ZAF | Final Energy¦Transportation¦Electricity | EJ/yr | Final Energy¦Transportation¦Electricity | demand_projection | elc_transport | 2050 | 0.5461 | Final Energy¦Transportation¦Electricity
Downscaling[REMIND-MAgPIE 3.2-4.6] | Below 2°C | ZAF | Secondary Energy¦Hydrogen | EJ/yr | Secondary Energy¦Hydrogen | demand_projection | hydrogen_allsect | 2020 | 0.0006 | Secondary Energy¦Hydrogen
Downscaling[REMIND-MAgPIE 3.2-4.6] | Below 2°C | ZAF | Secondary Energy¦Hydrogen | EJ/yr | Secondary Energy¦Hydrogen | demand_projection | hydrogen_allsect | 2025 | 0.0042 | Secondary Energy¦Hydrogen
Downscaling[REMIND-MAgPIE 3.2-4.6] | Below 2°C | ZAF | Secondary Energy¦Hydrogen | EJ/yr | Secondary Energy¦Hydrogen | demand_projection | hydrogen_allsect | 2030 | 0.0081 | Secondary Energy¦Hydrogen
Downscaling[REMIND-MAgPIE 3.2-4.6] | Below 2°C | ZAF | Secondary Energy¦Hydrogen | EJ/yr | Secondary Energy¦Hydrogen | demand_projection | hydrogen_allsect | 2035 | 0.0103 | Secondary Energy¦Hydrogen
Downscaling[REMIND-MAgPIE 3.2-4.6] | Below 2°C | ZAF | Secondary Energy¦Hydrogen | EJ/yr | Secondary Energy¦Hydrogen | demand_projection | hydrogen_allsect | 2040 | 0.0145 | Secondary Energy¦Hydrogen
Downscaling[REMIND-MAgPIE 3.2-4.6] | Below 2°C | ZAF | Secondary Energy¦Hydrogen | EJ/yr | Secondary Energy¦Hydrogen | demand_projection | hydrogen_allsect | 2045 | 0.0279 | Secondary Energy¦Hydrogen
Downscaling[REMIND-MAgPIE 3.2-4.6] | Below 2°C | ZAF | Secondary Energy¦Hydrogen | EJ/yr | Secondary Energy¦Hydrogen | demand_projection | hydrogen_allsect | 2050 | 0.0563 | Secondary Energy¦Hydrogen
Downscaling[REMIND-MAgPIE 3.2-4.6] | Below 2°C | ZAF | Secondary Energy¦Electricity¦Coal | EJ/yr | Secondary Energy¦Electricity¦Coal | elec_co2 |  | 2020 | 0.6578 | Secondary Energy¦Electricity¦Coal | 94
Downscaling[REMIND-MAgPIE 3.2-4.6] | Below 2°C | ZAF | Secondary Energy¦Electricity¦Coal | EJ/yr | Secondary Energy¦Electricity¦Coal | elec_co2 |  | 2025 | 0.3157 | Secondary Energy¦Electricity¦Coal | 94
Downscaling[REMIND-MAgPIE 3.2-4.6] | Below 2°C | ZAF | Secondary Energy¦Electricity¦Coal | EJ/yr | Secondary Energy¦Electricity¦Coal | elec_co2 |  | 2030 | 0.2554 | Secondary Energy¦Electricity¦Coal | 94
Downscaling[REMIND-MAgPIE 3.2-4.6] | Below 2°C | ZAF | Secondary Energy¦Electricity¦Coal | EJ/yr | Secondary Energy¦Electricity¦Coal | elec_co2 |  | 2035 | 0.0467 | Secondary Energy¦Electricity¦Coal | 94
Downscaling[REMIND-MAgPIE 3.2-4.6] | Below 2°C | ZAF | Secondary Energy¦Electricity¦Coal | EJ/yr | Secondary Energy¦Electricity¦Coal | elec_co2 |  | 2040 | 0.0004 | Secondary Energy¦Electricity¦Coal | 94
Downscaling[REMIND-MAgPIE 3.2-4.6] | Below 2°C | ZAF | Secondary Energy¦Electricity¦Coal | EJ/yr | Secondary Energy¦Electricity¦Coal | elec_co2 |  | 2045 | 0.0002 | Secondary Energy¦Electricity¦Coal | 94
Downscaling[REMIND-MAgPIE 3.2-4.6] | Below 2°C | ZAF | Secondary Energy¦Electricity¦Coal | EJ/yr | Secondary Energy¦Electricity¦Coal | elec_co2 |  | 2050 | 0.0001 | Secondary Energy¦Electricity¦Coal | 94
Downscaling[REMIND-MAgPIE 3.2-4.6] | Below 2°C | ZAF | Secondary Energy¦Electricity¦Gas | EJ/yr | Secondary Energy¦Electricity¦Gas | elec_co2 |  | 2020 | 0.0778 | Secondary Energy¦Electricity¦Gas | 55
Downscaling[REMIND-MAgPIE 3.2-4.6] | Below 2°C | ZAF | Secondary Energy¦Electricity¦Gas | EJ/yr | Secondary Energy¦Electricity¦Gas | elec_co2 |  | 2025 | 0.1673 | Secondary Energy¦Electricity¦Gas | 55
Downscaling[REMIND-MAgPIE 3.2-4.6] | Below 2°C | ZAF | Secondary Energy¦Electricity¦Gas | EJ/yr | Secondary Energy¦Electricity¦Gas | elec_co2 |  | 2030 | 0.071 | Secondary Energy¦Electricity¦Gas | 55
Downscaling[REMIND-MAgPIE 3.2-4.6] | Below 2°C | ZAF | Secondary Energy¦Electricity¦Gas | EJ/yr | Secondary Energy¦Electricity¦Gas | elec_co2 |  | 2035 | 0.0402 | Secondary Energy¦Electricity¦Gas | 55
Downscaling[REMIND-MAgPIE 3.2-4.6] | Below 2°C | ZAF | Secondary Energy¦Electricity¦Gas | EJ/yr | Secondary Energy¦Electricity¦Gas | elec_co2 |  | 2040 | 0.016 | Secondary Energy¦Electricity¦Gas | 55
Downscaling[REMIND-MAgPIE 3.2-4.6] | Below 2°C | ZAF | Secondary Energy¦Electricity¦Gas | EJ/yr | Secondary Energy¦Electricity¦Gas | elec_co2 |  | 2045 | 0.0043 | Secondary Energy¦Electricity¦Gas | 55
Downscaling[REMIND-MAgPIE 3.2-4.6] | Below 2°C | ZAF | Secondary Energy¦Electricity¦Gas | EJ/yr | Secondary Energy¦Electricity¦Gas | elec_co2 |  | 2050 | 0.002 | Secondary Energy¦Electricity¦Gas | 55
Downscaling[REMIND-MAgPIE 3.2-4.6] | Below 2°C | ZAF | Secondary Energy¦Electricity¦Oil | EJ/yr | Secondary Energy¦Electricity¦Oil | elec_co2 |  | 2020 | 0.0008 | Secondary Energy¦Electricity¦Oil | 70
Downscaling[REMIND-MAgPIE 3.2-4.6] | Below 2°C | ZAF | Secondary Energy¦Electricity¦Oil | EJ/yr | Secondary Energy¦Electricity¦Oil | elec_co2 |  | 2025 | 0.0017 | Secondary Energy¦Electricity¦Oil | 70
Downscaling[REMIND-MAgPIE 3.2-4.6] | Below 2°C | ZAF | Secondary Energy¦Electricity¦Oil | EJ/yr | Secondary Energy¦Electricity¦Oil | elec_co2 |  | 2030 | 0.0007 | Secondary Energy¦Electricity¦Oil | 70
Downscaling[REMIND-MAgPIE 3.2-4.6] | Below 2°C | ZAF | Secondary Energy¦Electricity¦Oil | EJ/yr | Secondary Energy¦Electricity¦Oil | elec_co2 |  | 2035 | 0 | Secondary Energy¦Electricity¦Oil | 70
Downscaling[REMIND-MAgPIE 3.2-4.6] | Below 2°C | ZAF | Secondary Energy¦Electricity¦Oil | EJ/yr | Secondary Energy¦Electricity¦Oil | elec_co2 |  | 2040 | 0 | Secondary Energy¦Electricity¦Oil | 70
Downscaling[REMIND-MAgPIE 3.2-4.6] | Below 2°C | ZAF | Secondary Energy¦Electricity¦Oil | EJ/yr | Secondary Energy¦Electricity¦Oil | elec_co2 |  | 2045 | 0 | Secondary Energy¦Electricity¦Oil | 70
Downscaling[REMIND-MAgPIE 3.2-4.6] | Below 2°C | ZAF | Secondary Energy¦Electricity¦Oil | EJ/yr | Secondary Energy¦Electricity¦Oil | elec_co2 |  | 2050 | 0 | Secondary Energy¦Electricity¦Oil | 70
Downscaling[REMIND-MAgPIE 3.2-4.6] | Below 2°C | ZAF | Price¦Primary Energy¦Biomass | US$2010/GJ | Price¦Primary Energy¦Biomass | fuel_supply | bioenergy | 2020 | 5.3799 | Price¦Primary Energy¦Biomass
Downscaling[REMIND-MAgPIE 3.2-4.6] | Below 2°C | ZAF | Price¦Primary Energy¦Biomass | US$2010/GJ | Price¦Primary Energy¦Biomass | fuel_supply | bioenergy | 2025 | 5.9368 | Price¦Primary Energy¦Biomass
Downscaling[REMIND-MAgPIE 3.2-4.6] | Below 2°C | ZAF | Price¦Primary Energy¦Biomass | US$2010/GJ | Price¦Primary Energy¦Biomass | fuel_supply | bioenergy | 2030 | 5.8149 | Price¦Primary Energy¦Biomass
Downscaling[REMIND-MAgPIE 3.2-4.6] | Below 2°C | ZAF | Price¦Primary Energy¦Biomass | US$2010/GJ | Price¦Primary Energy¦Biomass | fuel_supply | bioenergy | 2035 | 5.6763 | Price¦Primary Energy¦Biomass
Downscaling[REMIND-MAgPIE 3.2-4.6] | Below 2°C | ZAF | Price¦Primary Energy¦Biomass | US$2010/GJ | Price¦Primary Energy¦Biomass | fuel_supply | bioenergy | 2040 | 6.07 | Price¦Primary Energy¦Biomass
Downscaling[REMIND-MAgPIE 3.2-4.6] | Below 2°C | ZAF | Price¦Primary Energy¦Biomass | US$2010/GJ | Price¦Primary Energy¦Biomass | fuel_supply | bioenergy | 2045 | 6.8362 | Price¦Primary Energy¦Biomass
Downscaling[REMIND-MAgPIE 3.2-4.6] | Below 2°C | ZAF | Price¦Primary Energy¦Biomass | US$2010/GJ | Price¦Primary Energy¦Biomass | fuel_supply | bioenergy | 2050 | 8.1765 | Price¦Primary Energy¦Biomass
Downscaling[REMIND-MAgPIE 3.2-4.6] | Below 2°C | ZAF | Price¦Primary Energy¦Coal | US$2010/GJ | Price¦Primary Energy¦Coal | fuel_supply | coal | 2020 | 2.0344 | Price¦Primary Energy¦Coal
Downscaling[REMIND-MAgPIE 3.2-4.6] | Below 2°C | ZAF | Price¦Primary Energy¦Coal | US$2010/GJ | Price¦Primary Energy¦Coal | fuel_supply | coal | 2025 | 2.161 | Price¦Primary Energy¦Coal
Downscaling[REMIND-MAgPIE 3.2-4.6] | Below 2°C | ZAF | Price¦Primary Energy¦Coal | US$2010/GJ | Price¦Primary Energy¦Coal | fuel_supply | coal | 2030 | 1.7827 | Price¦Primary Energy¦Coal
Downscaling[REMIND-MAgPIE 3.2-4.6] | Below 2°C | ZAF | Price¦Primary Energy¦Coal | US$2010/GJ | Price¦Primary Energy¦Coal | fuel_supply | coal | 2035 | 1.6152 | Price¦Primary Energy¦Coal
Downscaling[REMIND-MAgPIE 3.2-4.6] | Below 2°C | ZAF | Price¦Primary Energy¦Coal | US$2010/GJ | Price¦Primary Energy¦Coal | fuel_supply | coal | 2040 | 1.4186 | Price¦Primary Energy¦Coal
Downscaling[REMIND-MAgPIE 3.2-4.6] | Below 2°C | ZAF | Price¦Primary Energy¦Coal | US$2010/GJ | Price¦Primary Energy¦Coal | fuel_supply | coal | 2045 | 1.4234 | Price¦Primary Energy¦Coal
Downscaling[REMIND-MAgPIE 3.2-4.6] | Below 2°C | ZAF | Price¦Primary Energy¦Coal | US$2010/GJ | Price¦Primary Energy¦Coal | fuel_supply | coal | 2050 | 1.4937 | Price¦Primary Energy¦Coal
Downscaling[REMIND-MAgPIE 3.2-4.6] | Below 2°C | ZAF | Price¦Primary Energy¦Gas | US$2010/GJ | Price¦Primary Energy¦Gas | fuel_supply | gas | 2020 | 3.9711 | Price¦Primary Energy¦Gas
Downscaling[REMIND-MAgPIE 3.2-4.6] | Below 2°C | ZAF | Price¦Primary Energy¦Gas | US$2010/GJ | Price¦Primary Energy¦Gas | fuel_supply | gas | 2025 | 4.5987 | Price¦Primary Energy¦Gas
Downscaling[REMIND-MAgPIE 3.2-4.6] | Below 2°C | ZAF | Price¦Primary Energy¦Gas | US$2010/GJ | Price¦Primary Energy¦Gas | fuel_supply | gas | 2030 | 4.4679 | Price¦Primary Energy¦Gas
Downscaling[REMIND-MAgPIE 3.2-4.6] | Below 2°C | ZAF | Price¦Primary Energy¦Gas | US$2010/GJ | Price¦Primary Energy¦Gas | fuel_supply | gas | 2035 | 5.2041 | Price¦Primary Energy¦Gas
Downscaling[REMIND-MAgPIE 3.2-4.6] | Below 2°C | ZAF | Price¦Primary Energy¦Gas | US$2010/GJ | Price¦Primary Energy¦Gas | fuel_supply | gas | 2040 | 5.1447 | Price¦Primary Energy¦Gas
Downscaling[REMIND-MAgPIE 3.2-4.6] | Below 2°C | ZAF | Price¦Primary Energy¦Gas | US$2010/GJ | Price¦Primary Energy¦Gas | fuel_supply | gas | 2045 | 4.8653 | Price¦Primary Energy¦Gas
Downscaling[REMIND-MAgPIE 3.2-4.6] | Below 2°C | ZAF | Price¦Primary Energy¦Gas | US$2010/GJ | Price¦Primary Energy¦Gas | fuel_supply | gas | 2050 | 4.9049 | Price¦Primary Energy¦Gas
Downscaling[REMIND-MAgPIE 3.2-4.6] | Below 2°C | ZAF | Price¦Secondary Energy¦Liquids¦Oil | US$2010/GJ | Price¦Secondary Energy¦Liquids¦Oil | fuel_supply | oil | 2020 | 65.1894 | Price¦Secondary Energy¦Liquids¦Oil
Downscaling[REMIND-MAgPIE 3.2-4.6] | Below 2°C | ZAF | Price¦Secondary Energy¦Liquids¦Oil | US$2010/GJ | Price¦Secondary Energy¦Liquids¦Oil | fuel_supply | oil | 2025 | 77.5003 | Price¦Secondary Energy¦Liquids¦Oil
Downscaling[REMIND-MAgPIE 3.2-4.6] | Below 2°C | ZAF | Price¦Secondary Energy¦Liquids¦Oil | US$2010/GJ | Price¦Secondary Energy¦Liquids¦Oil | fuel_supply | oil | 2030 | 82.9022 | Price¦Secondary Energy¦Liquids¦Oil
Downscaling[REMIND-MAgPIE 3.2-4.6] | Below 2°C | ZAF | Price¦Secondary Energy¦Liquids¦Oil | US$2010/GJ | Price¦Secondary Energy¦Liquids¦Oil | fuel_supply | oil | 2035 | 78.7106 | Price¦Secondary Energy¦Liquids¦Oil
Downscaling[REMIND-MAgPIE 3.2-4.6] | Below 2°C | ZAF | Price¦Secondary Energy¦Liquids¦Oil | US$2010/GJ | Price¦Secondary Energy¦Liquids¦Oil | fuel_supply | oil | 2040 | 88.6455 | Price¦Secondary Energy¦Liquids¦Oil
Downscaling[REMIND-MAgPIE 3.2-4.6] | Below 2°C | ZAF | Price¦Secondary Energy¦Liquids¦Oil | US$2010/GJ | Price¦Secondary Energy¦Liquids¦Oil | fuel_supply | oil | 2045 | 95.3617 | Price¦Secondary Energy¦Liquids¦Oil
Downscaling[REMIND-MAgPIE 3.2-4.6] | Below 2°C | ZAF | Price¦Secondary Energy¦Liquids¦Oil | US$2010/GJ | Price¦Secondary Energy¦Liquids¦Oil | fuel_supply | oil | 2050 | 99.5549 | Price¦Secondary Energy¦Liquids¦Oil
Downscaling[REMIND-MAgPIE 3.2-4.6] | Below 2°C | ZAF | Emissions¦CO2 | Mt CO2/yr | Emissions¦CO2 | scenarios - CO2 abatement | CO2 | 2020 | 459.8658 | Emissions¦CO2
Downscaling[REMIND-MAgPIE 3.2-4.6] | Below 2°C | ZAF | Emissions¦CO2 | Mt CO2/yr | Emissions¦CO2 | scenarios - CO2 abatement | CO2 | 2025 | 368.0114 | Emissions¦CO2
Downscaling[REMIND-MAgPIE 3.2-4.6] | Below 2°C | ZAF | Emissions¦CO2 | Mt CO2/yr | Emissions¦CO2 | scenarios - CO2 abatement | CO2 | 2030 | 338.2164 | Emissions¦CO2
Downscaling[REMIND-MAgPIE 3.2-4.6] | Below 2°C | ZAF | Emissions¦CO2 | Mt CO2/yr | Emissions¦CO2 | scenarios - CO2 abatement | CO2 | 2035 | 219.0513 | Emissions¦CO2
Downscaling[REMIND-MAgPIE 3.2-4.6] | Below 2°C | ZAF | Emissions¦CO2 | Mt CO2/yr | Emissions¦CO2 | scenarios - CO2 abatement | CO2 | 2040 | 153.1937 | Emissions¦CO2
Downscaling[REMIND-MAgPIE 3.2-4.6] | Below 2°C | ZAF | Emissions¦CO2 | Mt CO2/yr | Emissions¦CO2 | scenarios - CO2 abatement | CO2 | 2045 | 122.2038 | Emissions¦CO2
Downscaling[REMIND-MAgPIE 3.2-4.6] | Below 2°C | ZAF | Emissions¦CO2 | Mt CO2/yr | Emissions¦CO2 | scenarios - CO2 abatement | CO2 | 2050 | 105.916 | Emissions¦CO2
Downscaling[REMIND-MAgPIE 3.2-4.6] | Below 2°C | ZAF | Emissions¦CO2¦Energy | Mt CO2/yr | Emissions¦CO2¦Energy | scenarios - CO2 abatement | CO2 | 2020 | 387.1505 | Emissions¦CO2¦Energy
Downscaling[REMIND-MAgPIE 3.2-4.6] | Below 2°C | ZAF | Emissions¦CO2¦Energy | Mt CO2/yr | Emissions¦CO2¦Energy | scenarios - CO2 abatement | CO2 | 2025 | 306.2622 | Emissions¦CO2¦Energy
Downscaling[REMIND-MAgPIE 3.2-4.6] | Below 2°C | ZAF | Emissions¦CO2¦Energy | Mt CO2/yr | Emissions¦CO2¦Energy | scenarios - CO2 abatement | CO2 | 2030 | 279.5348 | Emissions¦CO2¦Energy
Downscaling[REMIND-MAgPIE 3.2-4.6] | Below 2°C | ZAF | Emissions¦CO2¦Energy | Mt CO2/yr | Emissions¦CO2¦Energy | scenarios - CO2 abatement | CO2 | 2035 | 166.5339 | Emissions¦CO2¦Energy
Downscaling[REMIND-MAgPIE 3.2-4.6] | Below 2°C | ZAF | Emissions¦CO2¦Energy | Mt CO2/yr | Emissions¦CO2¦Energy | scenarios - CO2 abatement | CO2 | 2040 | 104.7194 | Emissions¦CO2¦Energy
Downscaling[REMIND-MAgPIE 3.2-4.6] | Below 2°C | ZAF | Emissions¦CO2¦Energy | Mt CO2/yr | Emissions¦CO2¦Energy | scenarios - CO2 abatement | CO2 | 2045 | 76.8569 | Emissions¦CO2¦Energy
Downscaling[REMIND-MAgPIE 3.2-4.6] | Below 2°C | ZAF | Emissions¦CO2¦Energy | Mt CO2/yr | Emissions¦CO2¦Energy | scenarios - CO2 abatement | CO2 | 2050 | 64.556 | Emissions¦CO2¦Energy
Downscaling[REMIND-MAgPIE 3.2-4.6] | Current Policies | ZAF | Carbon Sequestration¦CCS | Mt CO2/yr | Carbon Sequestration¦CCS | CCS potential |  | 2020 | 0 | Carbon Sequestration¦CCS
Downscaling[REMIND-MAgPIE 3.2-4.6] | Current Policies | ZAF | Carbon Sequestration¦CCS | Mt CO2/yr | Carbon Sequestration¦CCS | CCS potential |  | 2025 | 0 | Carbon Sequestration¦CCS
Downscaling[REMIND-MAgPIE 3.2-4.6] | Current Policies | ZAF | Carbon Sequestration¦CCS | Mt CO2/yr | Carbon Sequestration¦CCS | CCS potential |  | 2030 | 0 | Carbon Sequestration¦CCS
Downscaling[REMIND-MAgPIE 3.2-4.6] | Current Policies | ZAF | Carbon Sequestration¦CCS | Mt CO2/yr | Carbon Sequestration¦CCS | CCS potential |  | 2035 | 0 | Carbon Sequestration¦CCS
Downscaling[REMIND-MAgPIE 3.2-4.6] | Current Policies | ZAF | Carbon Sequestration¦CCS | Mt CO2/yr | Carbon Sequestration¦CCS | CCS potential |  | 2040 | 0 | Carbon Sequestration¦CCS
Downscaling[REMIND-MAgPIE 3.2-4.6] | Current Policies | ZAF | Carbon Sequestration¦CCS | Mt CO2/yr | Carbon Sequestration¦CCS | CCS potential |  | 2045 | 0 | Carbon Sequestration¦CCS
Downscaling[REMIND-MAgPIE 3.2-4.6] | Current Policies | ZAF | Carbon Sequestration¦CCS | Mt CO2/yr | Carbon Sequestration¦CCS | CCS potential |  | 2050 | 0 | Carbon Sequestration¦CCS
Downscaling[REMIND-MAgPIE 3.2-4.6] | Current Policies | ZAF | Final Energy¦Industry¦Electricity | EJ/yr | Final Energy¦Industry¦Electricity | demand_projection | elc_industry | 2020 | 0.3003 | Final Energy¦Industry¦Electricity
Downscaling[REMIND-MAgPIE 3.2-4.6] | Current Policies | ZAF | Final Energy¦Industry¦Electricity | EJ/yr | Final Energy¦Industry¦Electricity | demand_projection | elc_industry | 2025 | 0.2585 | Final Energy¦Industry¦Electricity
Downscaling[REMIND-MAgPIE 3.2-4.6] | Current Policies | ZAF | Final Energy¦Industry¦Electricity | EJ/yr | Final Energy¦Industry¦Electricity | demand_projection | elc_industry | 2030 | 0.3068 | Final Energy¦Industry¦Electricity
Downscaling[REMIND-MAgPIE 3.2-4.6] | Current Policies | ZAF | Final Energy¦Industry¦Electricity | EJ/yr | Final Energy¦Industry¦Electricity | demand_projection | elc_industry | 2035 | 0.3616 | Final Energy¦Industry¦Electricity
Downscaling[REMIND-MAgPIE 3.2-4.6] | Current Policies | ZAF | Final Energy¦Industry¦Electricity | EJ/yr | Final Energy¦Industry¦Electricity | demand_projection | elc_industry | 2040 | 0.3835 | Final Energy¦Industry¦Electricity
Downscaling[REMIND-MAgPIE 3.2-4.6] | Current Policies | ZAF | Final Energy¦Industry¦Electricity | EJ/yr | Final Energy¦Industry¦Electricity | demand_projection | elc_industry | 2045 | 0.431 | Final Energy¦Industry¦Electricity
Downscaling[REMIND-MAgPIE 3.2-4.6] | Current Policies | ZAF | Final Energy¦Industry¦Electricity | EJ/yr | Final Energy¦Industry¦Electricity | demand_projection | elc_industry | 2050 | 0.4858 | Final Energy¦Industry¦Electricity
Downscaling[REMIND-MAgPIE 3.2-4.6] | Current Policies | ZAF | Final Energy¦Residential and Commercial¦Electricity | EJ/yr | Final Energy¦Residential and Commercial¦Electricity | demand_projection | elc_buildings | 2020 | 0.2762 | Final Energy¦Residential and Commercial¦Electricity
Downscaling[REMIND-MAgPIE 3.2-4.6] | Current Policies | ZAF | Final Energy¦Residential and Commercial¦Electricity | EJ/yr | Final Energy¦Residential and Commercial¦Electricity | demand_projection | elc_buildings | 2025 | 0.2551 | Final Energy¦Residential and Commercial¦Electricity
Downscaling[REMIND-MAgPIE 3.2-4.6] | Current Policies | ZAF | Final Energy¦Residential and Commercial¦Electricity | EJ/yr | Final Energy¦Residential and Commercial¦Electricity | demand_projection | elc_buildings | 2030 | 0.3038 | Final Energy¦Residential and Commercial¦Electricity
Downscaling[REMIND-MAgPIE 3.2-4.6] | Current Policies | ZAF | Final Energy¦Residential and Commercial¦Electricity | EJ/yr | Final Energy¦Residential and Commercial¦Electricity | demand_projection | elc_buildings | 2035 | 0.4208 | Final Energy¦Residential and Commercial¦Electricity
Downscaling[REMIND-MAgPIE 3.2-4.6] | Current Policies | ZAF | Final Energy¦Residential and Commercial¦Electricity | EJ/yr | Final Energy¦Residential and Commercial¦Electricity | demand_projection | elc_buildings | 2040 | 0.554 | Final Energy¦Residential and Commercial¦Electricity
Downscaling[REMIND-MAgPIE 3.2-4.6] | Current Policies | ZAF | Final Energy¦Residential and Commercial¦Electricity | EJ/yr | Final Energy¦Residential and Commercial¦Electricity | demand_projection | elc_buildings | 2045 | 0.6507 | Final Energy¦Residential and Commercial¦Electricity
Downscaling[REMIND-MAgPIE 3.2-4.6] | Current Policies | ZAF | Final Energy¦Residential and Commercial¦Electricity | EJ/yr | Final Energy¦Residential and Commercial¦Electricity | demand_projection | elc_buildings | 2050 | 0.7665 | Final Energy¦Residential and Commercial¦Electricity
Downscaling[REMIND-MAgPIE 3.2-4.6] | Current Policies | ZAF | Final Energy¦Transportation¦Electricity | EJ/yr | Final Energy¦Transportation¦Electricity | demand_projection | elc_transport | 2020 | 0.0115 | Final Energy¦Transportation¦Electricity
Downscaling[REMIND-MAgPIE 3.2-4.6] | Current Policies | ZAF | Final Energy¦Transportation¦Electricity | EJ/yr | Final Energy¦Transportation¦Electricity | demand_projection | elc_transport | 2025 | 0.0441 | Final Energy¦Transportation¦Electricity
Downscaling[REMIND-MAgPIE 3.2-4.6] | Current Policies | ZAF | Final Energy¦Transportation¦Electricity | EJ/yr | Final Energy¦Transportation¦Electricity | demand_projection | elc_transport | 2030 | 0.1664 | Final Energy¦Transportation¦Electricity
Downscaling[REMIND-MAgPIE 3.2-4.6] | Current Policies | ZAF | Final Energy¦Transportation¦Electricity | EJ/yr | Final Energy¦Transportation¦Electricity | demand_projection | elc_transport | 2035 | 0.2668 | Final Energy¦Transportation¦Electricity
Downscaling[REMIND-MAgPIE 3.2-4.6] | Current Policies | ZAF | Final Energy¦Transportation¦Electricity | EJ/yr | Final Energy¦Transportation¦Electricity | demand_projection | elc_transport | 2040 | 0.3869 | Final Energy¦Transportation¦Electricity
Downscaling[REMIND-MAgPIE 3.2-4.6] | Current Policies | ZAF | Final Energy¦Transportation¦Electricity | EJ/yr | Final Energy¦Transportation¦Electricity | demand_projection | elc_transport | 2045 | 0.473 | Final Energy¦Transportation¦Electricity
Downscaling[REMIND-MAgPIE 3.2-4.6] | Current Policies | ZAF | Final Energy¦Transportation¦Electricity | EJ/yr | Final Energy¦Transportation¦Electricity | demand_projection | elc_transport | 2050 | 0.5655 | Final Energy¦Transportation¦Electricity
Downscaling[REMIND-MAgPIE 3.2-4.6] | Current Policies | ZAF | Secondary Energy¦Hydrogen | EJ/yr | Secondary Energy¦Hydrogen | demand_projection | hydrogen_allsect | 2020 | 0.0006 | Secondary Energy¦Hydrogen
Downscaling[REMIND-MAgPIE 3.2-4.6] | Current Policies | ZAF | Secondary Energy¦Hydrogen | EJ/yr | Secondary Energy¦Hydrogen | demand_projection | hydrogen_allsect | 2025 | 0.0044 | Secondary Energy¦Hydrogen
Downscaling[REMIND-MAgPIE 3.2-4.6] | Current Policies | ZAF | Secondary Energy¦Hydrogen | EJ/yr | Secondary Energy¦Hydrogen | demand_projection | hydrogen_allsect | 2030 | 0.0102 | Secondary Energy¦Hydrogen
Downscaling[REMIND-MAgPIE 3.2-4.6] | Current Policies | ZAF | Secondary Energy¦Hydrogen | EJ/yr | Secondary Energy¦Hydrogen | demand_projection | hydrogen_allsect | 2035 | 0.018 | Secondary Energy¦Hydrogen
Downscaling[REMIND-MAgPIE 3.2-4.6] | Current Policies | ZAF | Secondary Energy¦Hydrogen | EJ/yr | Secondary Energy¦Hydrogen | demand_projection | hydrogen_allsect | 2040 | 0.0254 | Secondary Energy¦Hydrogen
Downscaling[REMIND-MAgPIE 3.2-4.6] | Current Policies | ZAF | Secondary Energy¦Hydrogen | EJ/yr | Secondary Energy¦Hydrogen | demand_projection | hydrogen_allsect | 2045 | 0.0357 | Secondary Energy¦Hydrogen
Downscaling[REMIND-MAgPIE 3.2-4.6] | Current Policies | ZAF | Secondary Energy¦Hydrogen | EJ/yr | Secondary Energy¦Hydrogen | demand_projection | hydrogen_allsect | 2050 | 0.0561 | Secondary Energy¦Hydrogen
Downscaling[REMIND-MAgPIE 3.2-4.6] | Current Policies | ZAF | Secondary Energy¦Electricity¦Coal | EJ/yr | Secondary Energy¦Electricity¦Coal | elec_co2 |  | 2020 | 0.6548 | Secondary Energy¦Electricity¦Coal | 94
Downscaling[REMIND-MAgPIE 3.2-4.6] | Current Policies | ZAF | Secondary Energy¦Electricity¦Coal | EJ/yr | Secondary Energy¦Electricity¦Coal | elec_co2 |  | 2025 | 0.319 | Secondary Energy¦Electricity¦Coal | 94
Downscaling[REMIND-MAgPIE 3.2-4.6] | Current Policies | ZAF | Secondary Energy¦Electricity¦Coal | EJ/yr | Secondary Energy¦Electricity¦Coal | elec_co2 |  | 2030 | 0.2592 | Secondary Energy¦Electricity¦Coal | 94
Downscaling[REMIND-MAgPIE 3.2-4.6] | Current Policies | ZAF | Secondary Energy¦Electricity¦Coal | EJ/yr | Secondary Energy¦Electricity¦Coal | elec_co2 |  | 2035 | 0.1972 | Secondary Energy¦Electricity¦Coal | 94
Downscaling[REMIND-MAgPIE 3.2-4.6] | Current Policies | ZAF | Secondary Energy¦Electricity¦Coal | EJ/yr | Secondary Energy¦Electricity¦Coal | elec_co2 |  | 2040 | 0.1348 | Secondary Energy¦Electricity¦Coal | 94
Downscaling[REMIND-MAgPIE 3.2-4.6] | Current Policies | ZAF | Secondary Energy¦Electricity¦Coal | EJ/yr | Secondary Energy¦Electricity¦Coal | elec_co2 |  | 2045 | 0.0141 | Secondary Energy¦Electricity¦Coal | 94
Downscaling[REMIND-MAgPIE 3.2-4.6] | Current Policies | ZAF | Secondary Energy¦Electricity¦Coal | EJ/yr | Secondary Energy¦Electricity¦Coal | elec_co2 |  | 2050 | 0.001 | Secondary Energy¦Electricity¦Coal | 94
Downscaling[REMIND-MAgPIE 3.2-4.6] | Current Policies | ZAF | Secondary Energy¦Electricity¦Gas | EJ/yr | Secondary Energy¦Electricity¦Gas | elec_co2 |  | 2020 | 0.0822 | Secondary Energy¦Electricity¦Gas | 55
Downscaling[REMIND-MAgPIE 3.2-4.6] | Current Policies | ZAF | Secondary Energy¦Electricity¦Gas | EJ/yr | Secondary Energy¦Electricity¦Gas | elec_co2 |  | 2025 | 0.1957 | Secondary Energy¦Electricity¦Gas | 55
Downscaling[REMIND-MAgPIE 3.2-4.6] | Current Policies | ZAF | Secondary Energy¦Electricity¦Gas | EJ/yr | Secondary Energy¦Electricity¦Gas | elec_co2 |  | 2030 | 0.2485 | Secondary Energy¦Electricity¦Gas | 55
Downscaling[REMIND-MAgPIE 3.2-4.6] | Current Policies | ZAF | Secondary Energy¦Electricity¦Gas | EJ/yr | Secondary Energy¦Electricity¦Gas | elec_co2 |  | 2035 | 0.2432 | Secondary Energy¦Electricity¦Gas | 55
Downscaling[REMIND-MAgPIE 3.2-4.6] | Current Policies | ZAF | Secondary Energy¦Electricity¦Gas | EJ/yr | Secondary Energy¦Electricity¦Gas | elec_co2 |  | 2040 | 0.1598 | Secondary Energy¦Electricity¦Gas | 55
Downscaling[REMIND-MAgPIE 3.2-4.6] | Current Policies | ZAF | Secondary Energy¦Electricity¦Gas | EJ/yr | Secondary Energy¦Electricity¦Gas | elec_co2 |  | 2045 | 0.1024 | Secondary Energy¦Electricity¦Gas | 55
Downscaling[REMIND-MAgPIE 3.2-4.6] | Current Policies | ZAF | Secondary Energy¦Electricity¦Gas | EJ/yr | Secondary Energy¦Electricity¦Gas | elec_co2 |  | 2050 | 0.0735 | Secondary Energy¦Electricity¦Gas | 55
Downscaling[REMIND-MAgPIE 3.2-4.6] | Current Policies | ZAF | Secondary Energy¦Electricity¦Oil | EJ/yr | Secondary Energy¦Electricity¦Oil | elec_co2 |  | 2020 | 0.0006 | Secondary Energy¦Electricity¦Oil | 70
Downscaling[REMIND-MAgPIE 3.2-4.6] | Current Policies | ZAF | Secondary Energy¦Electricity¦Oil | EJ/yr | Secondary Energy¦Electricity¦Oil | elec_co2 |  | 2025 | 0.0012 | Secondary Energy¦Electricity¦Oil | 70
Downscaling[REMIND-MAgPIE 3.2-4.6] | Current Policies | ZAF | Secondary Energy¦Electricity¦Oil | EJ/yr | Secondary Energy¦Electricity¦Oil | elec_co2 |  | 2030 | 0.0007 | Secondary Energy¦Electricity¦Oil | 70
Downscaling[REMIND-MAgPIE 3.2-4.6] | Current Policies | ZAF | Secondary Energy¦Electricity¦Oil | EJ/yr | Secondary Energy¦Electricity¦Oil | elec_co2 |  | 2035 | 0 | Secondary Energy¦Electricity¦Oil | 70
Downscaling[REMIND-MAgPIE 3.2-4.6] | Current Policies | ZAF | Secondary Energy¦Electricity¦Oil | EJ/yr | Secondary Energy¦Electricity¦Oil | elec_co2 |  | 2040 | 0 | Secondary Energy¦Electricity¦Oil | 70
Downscaling[REMIND-MAgPIE 3.2-4.6] | Current Policies | ZAF | Secondary Energy¦Electricity¦Oil | EJ/yr | Secondary Energy¦Electricity¦Oil | elec_co2 |  | 2045 | 0 | Secondary Energy¦Electricity¦Oil | 70
Downscaling[REMIND-MAgPIE 3.2-4.6] | Current Policies | ZAF | Secondary Energy¦Electricity¦Oil | EJ/yr | Secondary Energy¦Electricity¦Oil | elec_co2 |  | 2050 | 0 | Secondary Energy¦Electricity¦Oil | 70
Downscaling[REMIND-MAgPIE 3.2-4.6] | Current Policies | ZAF | Price¦Primary Energy¦Biomass | US$2010/GJ | Price¦Primary Energy¦Biomass | fuel_supply | bioenergy | 2020 | 5.3799 | Price¦Primary Energy¦Biomass
Downscaling[REMIND-MAgPIE 3.2-4.6] | Current Policies | ZAF | Price¦Primary Energy¦Biomass | US$2010/GJ | Price¦Primary Energy¦Biomass | fuel_supply | bioenergy | 2025 | 5.8161 | Price¦Primary Energy¦Biomass
Downscaling[REMIND-MAgPIE 3.2-4.6] | Current Policies | ZAF | Price¦Primary Energy¦Biomass | US$2010/GJ | Price¦Primary Energy¦Biomass | fuel_supply | bioenergy | 2030 | 5.6891 | Price¦Primary Energy¦Biomass
Downscaling[REMIND-MAgPIE 3.2-4.6] | Current Policies | ZAF | Price¦Primary Energy¦Biomass | US$2010/GJ | Price¦Primary Energy¦Biomass | fuel_supply | bioenergy | 2035 | 4.5887 | Price¦Primary Energy¦Biomass
Downscaling[REMIND-MAgPIE 3.2-4.6] | Current Policies | ZAF | Price¦Primary Energy¦Biomass | US$2010/GJ | Price¦Primary Energy¦Biomass | fuel_supply | bioenergy | 2040 | 2.1857 | Price¦Primary Energy¦Biomass
Downscaling[REMIND-MAgPIE 3.2-4.6] | Current Policies | ZAF | Price¦Primary Energy¦Biomass | US$2010/GJ | Price¦Primary Energy¦Biomass | fuel_supply | bioenergy | 2045 | 2.3002 | Price¦Primary Energy¦Biomass
Downscaling[REMIND-MAgPIE 3.2-4.6] | Current Policies | ZAF | Price¦Primary Energy¦Biomass | US$2010/GJ | Price¦Primary Energy¦Biomass | fuel_supply | bioenergy | 2050 | 3.6 | Price¦Primary Energy¦Biomass
Downscaling[REMIND-MAgPIE 3.2-4.6] | Current Policies | ZAF | Price¦Primary Energy¦Coal | US$2010/GJ | Price¦Primary Energy¦Coal | fuel_supply | coal | 2020 | 2.0344 | Price¦Primary Energy¦Coal
Downscaling[REMIND-MAgPIE 3.2-4.6] | Current Policies | ZAF | Price¦Primary Energy¦Coal | US$2010/GJ | Price¦Primary Energy¦Coal | fuel_supply | coal | 2025 | 2.2228 | Price¦Primary Energy¦Coal
Downscaling[REMIND-MAgPIE 3.2-4.6] | Current Policies | ZAF | Price¦Primary Energy¦Coal | US$2010/GJ | Price¦Primary Energy¦Coal | fuel_supply | coal | 2030 | 2.2627 | Price¦Primary Energy¦Coal
Downscaling[REMIND-MAgPIE 3.2-4.6] | Current Policies | ZAF | Price¦Primary Energy¦Coal | US$2010/GJ | Price¦Primary Energy¦Coal | fuel_supply | coal | 2035 | 2.307 | Price¦Primary Energy¦Coal
Downscaling[REMIND-MAgPIE 3.2-4.6] | Current Policies | ZAF | Price¦Primary Energy¦Coal | US$2010/GJ | Price¦Primary Energy¦Coal | fuel_supply | coal | 2040 | 2.3841 | Price¦Primary Energy¦Coal
Downscaling[REMIND-MAgPIE 3.2-4.6] | Current Policies | ZAF | Price¦Primary Energy¦Coal | US$2010/GJ | Price¦Primary Energy¦Coal | fuel_supply | coal | 2045 | 2.4996 | Price¦Primary Energy¦Coal
Downscaling[REMIND-MAgPIE 3.2-4.6] | Current Policies | ZAF | Price¦Primary Energy¦Coal | US$2010/GJ | Price¦Primary Energy¦Coal | fuel_supply | coal | 2050 | 2.7928 | Price¦Primary Energy¦Coal
Downscaling[REMIND-MAgPIE 3.2-4.6] | Current Policies | ZAF | Price¦Primary Energy¦Gas | US$2010/GJ | Price¦Primary Energy¦Gas | fuel_supply | gas | 2020 | 3.9711 | Price¦Primary Energy¦Gas
Downscaling[REMIND-MAgPIE 3.2-4.6] | Current Policies | ZAF | Price¦Primary Energy¦Gas | US$2010/GJ | Price¦Primary Energy¦Gas | fuel_supply | gas | 2025 | 4.6647 | Price¦Primary Energy¦Gas
Downscaling[REMIND-MAgPIE 3.2-4.6] | Current Policies | ZAF | Price¦Primary Energy¦Gas | US$2010/GJ | Price¦Primary Energy¦Gas | fuel_supply | gas | 2030 | 4.6303 | Price¦Primary Energy¦Gas
Downscaling[REMIND-MAgPIE 3.2-4.6] | Current Policies | ZAF | Price¦Primary Energy¦Gas | US$2010/GJ | Price¦Primary Energy¦Gas | fuel_supply | gas | 2035 | 5.0297 | Price¦Primary Energy¦Gas
Downscaling[REMIND-MAgPIE 3.2-4.6] | Current Policies | ZAF | Price¦Primary Energy¦Gas | US$2010/GJ | Price¦Primary Energy¦Gas | fuel_supply | gas | 2040 | 5.2841 | Price¦Primary Energy¦Gas
Downscaling[REMIND-MAgPIE 3.2-4.6] | Current Policies | ZAF | Price¦Primary Energy¦Gas | US$2010/GJ | Price¦Primary Energy¦Gas | fuel_supply | gas | 2045 | 5.5602 | Price¦Primary Energy¦Gas
Downscaling[REMIND-MAgPIE 3.2-4.6] | Current Policies | ZAF | Price¦Primary Energy¦Gas | US$2010/GJ | Price¦Primary Energy¦Gas | fuel_supply | gas | 2050 | 5.7592 | Price¦Primary Energy¦Gas
Downscaling[REMIND-MAgPIE 3.2-4.6] | Current Policies | ZAF | Price¦Secondary Energy¦Liquids¦Oil | US$2010/GJ | Price¦Secondary Energy¦Liquids¦Oil | fuel_supply | oil | 2020 | 65.1894 | Price¦Secondary Energy¦Liquids¦Oil
Downscaling[REMIND-MAgPIE 3.2-4.6] | Current Policies | ZAF | Price¦Secondary Energy¦Liquids¦Oil | US$2010/GJ | Price¦Secondary Energy¦Liquids¦Oil | fuel_supply | oil | 2025 | 72.3775 | Price¦Secondary Energy¦Liquids¦Oil
Downscaling[REMIND-MAgPIE 3.2-4.6] | Current Policies | ZAF | Price¦Secondary Energy¦Liquids¦Oil | US$2010/GJ | Price¦Secondary Energy¦Liquids¦Oil | fuel_supply | oil | 2030 | 82.7715 | Price¦Secondary Energy¦Liquids¦Oil
Downscaling[REMIND-MAgPIE 3.2-4.6] | Current Policies | ZAF | Price¦Secondary Energy¦Liquids¦Oil | US$2010/GJ | Price¦Secondary Energy¦Liquids¦Oil | fuel_supply | oil | 2035 | 82.8303 | Price¦Secondary Energy¦Liquids¦Oil
Downscaling[REMIND-MAgPIE 3.2-4.6] | Current Policies | ZAF | Price¦Secondary Energy¦Liquids¦Oil | US$2010/GJ | Price¦Secondary Energy¦Liquids¦Oil | fuel_supply | oil | 2040 | 92.866 | Price¦Secondary Energy¦Liquids¦Oil
Downscaling[REMIND-MAgPIE 3.2-4.6] | Current Policies | ZAF | Price¦Secondary Energy¦Liquids¦Oil | US$2010/GJ | Price¦Secondary Energy¦Liquids¦Oil | fuel_supply | oil | 2045 | 102.7879 | Price¦Secondary Energy¦Liquids¦Oil
Downscaling[REMIND-MAgPIE 3.2-4.6] | Current Policies | ZAF | Price¦Secondary Energy¦Liquids¦Oil | US$2010/GJ | Price¦Secondary Energy¦Liquids¦Oil | fuel_supply | oil | 2050 | 109.7967 | Price¦Secondary Energy¦Liquids¦Oil
Downscaling[REMIND-MAgPIE 3.2-4.6] | Current Policies | ZAF | Emissions¦CO2 | Mt CO2/yr | Emissions¦CO2 | scenarios - CO2 abatement | CO2 | 2020 | 467.3719 | Emissions¦CO2
Downscaling[REMIND-MAgPIE 3.2-4.6] | Current Policies | ZAF | Emissions¦CO2 | Mt CO2/yr | Emissions¦CO2 | scenarios - CO2 abatement | CO2 | 2025 | 388.7829 | Emissions¦CO2
Downscaling[REMIND-MAgPIE 3.2-4.6] | Current Policies | ZAF | Emissions¦CO2 | Mt CO2/yr | Emissions¦CO2 | scenarios - CO2 abatement | CO2 | 2030 | 433.8704 | Emissions¦CO2
Downscaling[REMIND-MAgPIE 3.2-4.6] | Current Policies | ZAF | Emissions¦CO2 | Mt CO2/yr | Emissions¦CO2 | scenarios - CO2 abatement | CO2 | 2035 | 425.7907 | Emissions¦CO2
Downscaling[REMIND-MAgPIE 3.2-4.6] | Current Policies | ZAF | Emissions¦CO2 | Mt CO2/yr | Emissions¦CO2 | scenarios - CO2 abatement | CO2 | 2040 | 403.4691 | Emissions¦CO2
Downscaling[REMIND-MAgPIE 3.2-4.6] | Current Policies | ZAF | Emissions¦CO2 | Mt CO2/yr | Emissions¦CO2 | scenarios - CO2 abatement | CO2 | 2045 | 414.8515 | Emissions¦CO2
Downscaling[REMIND-MAgPIE 3.2-4.6] | Current Policies | ZAF | Emissions¦CO2 | Mt CO2/yr | Emissions¦CO2 | scenarios - CO2 abatement | CO2 | 2050 | 443.2422 | Emissions¦CO2
Downscaling[REMIND-MAgPIE 3.2-4.6] | Current Policies | ZAF | Emissions¦CO2¦Energy | Mt CO2/yr | Emissions¦CO2¦Energy | scenarios - CO2 abatement | CO2 | 2020 | 393.9865 | Emissions¦CO2¦Energy
Downscaling[REMIND-MAgPIE 3.2-4.6] | Current Policies | ZAF | Emissions¦CO2¦Energy | Mt CO2/yr | Emissions¦CO2¦Energy | scenarios - CO2 abatement | CO2 | 2025 | 322.2624 | Emissions¦CO2¦Energy
Downscaling[REMIND-MAgPIE 3.2-4.6] | Current Policies | ZAF | Emissions¦CO2¦Energy | Mt CO2/yr | Emissions¦CO2¦Energy | scenarios - CO2 abatement | CO2 | 2030 | 369.2149 | Emissions¦CO2¦Energy
Downscaling[REMIND-MAgPIE 3.2-4.6] | Current Policies | ZAF | Emissions¦CO2¦Energy | Mt CO2/yr | Emissions¦CO2¦Energy | scenarios - CO2 abatement | CO2 | 2035 | 365.5719 | Emissions¦CO2¦Energy
Downscaling[REMIND-MAgPIE 3.2-4.6] | Current Policies | ZAF | Emissions¦CO2¦Energy | Mt CO2/yr | Emissions¦CO2¦Energy | scenarios - CO2 abatement | CO2 | 2040 | 344.3076 | Emissions¦CO2¦Energy
Downscaling[REMIND-MAgPIE 3.2-4.6] | Current Policies | ZAF | Emissions¦CO2¦Energy | Mt CO2/yr | Emissions¦CO2¦Energy | scenarios - CO2 abatement | CO2 | 2045 | 356.6627 | Emissions¦CO2¦Energy
Downscaling[REMIND-MAgPIE 3.2-4.6] | Current Policies | ZAF | Emissions¦CO2¦Energy | Mt CO2/yr | Emissions¦CO2¦Energy | scenarios - CO2 abatement | CO2 | 2050 | 387.0511 | Emissions¦CO2¦Energy
Downscaling[REMIND-MAgPIE 3.2-4.6] | Delayed transition | ZAF | Carbon Sequestration¦CCS | Mt CO2/yr | Carbon Sequestration¦CCS | CCS potential |  | 2020 | 0 | Carbon Sequestration¦CCS
Downscaling[REMIND-MAgPIE 3.2-4.6] | Delayed transition | ZAF | Carbon Sequestration¦CCS | Mt CO2/yr | Carbon Sequestration¦CCS | CCS potential |  | 2025 | 0 | Carbon Sequestration¦CCS
Downscaling[REMIND-MAgPIE 3.2-4.6] | Delayed transition | ZAF | Carbon Sequestration¦CCS | Mt CO2/yr | Carbon Sequestration¦CCS | CCS potential |  | 2030 | 0 | Carbon Sequestration¦CCS
Downscaling[REMIND-MAgPIE 3.2-4.6] | Delayed transition | ZAF | Carbon Sequestration¦CCS | Mt CO2/yr | Carbon Sequestration¦CCS | CCS potential |  | 2035 | 0.0128 | Carbon Sequestration¦CCS
Downscaling[REMIND-MAgPIE 3.2-4.6] | Delayed transition | ZAF | Carbon Sequestration¦CCS | Mt CO2/yr | Carbon Sequestration¦CCS | CCS potential |  | 2040 | 2.0353 | Carbon Sequestration¦CCS
Downscaling[REMIND-MAgPIE 3.2-4.6] | Delayed transition | ZAF | Carbon Sequestration¦CCS | Mt CO2/yr | Carbon Sequestration¦CCS | CCS potential |  | 2045 | 1.2255 | Carbon Sequestration¦CCS
Downscaling[REMIND-MAgPIE 3.2-4.6] | Delayed transition | ZAF | Carbon Sequestration¦CCS | Mt CO2/yr | Carbon Sequestration¦CCS | CCS potential |  | 2050 | 2.5195 | Carbon Sequestration¦CCS
Downscaling[REMIND-MAgPIE 3.2-4.6] | Delayed transition | ZAF | Final Energy¦Industry¦Electricity | EJ/yr | Final Energy¦Industry¦Electricity | demand_projection | elc_industry | 2020 | 0.3024 | Final Energy¦Industry¦Electricity
Downscaling[REMIND-MAgPIE 3.2-4.6] | Delayed transition | ZAF | Final Energy¦Industry¦Electricity | EJ/yr | Final Energy¦Industry¦Electricity | demand_projection | elc_industry | 2025 | 0.2606 | Final Energy¦Industry¦Electricity
Downscaling[REMIND-MAgPIE 3.2-4.6] | Delayed transition | ZAF | Final Energy¦Industry¦Electricity | EJ/yr | Final Energy¦Industry¦Electricity | demand_projection | elc_industry | 2030 | 0.3102 | Final Energy¦Industry¦Electricity
Downscaling[REMIND-MAgPIE 3.2-4.6] | Delayed transition | ZAF | Final Energy¦Industry¦Electricity | EJ/yr | Final Energy¦Industry¦Electricity | demand_projection | elc_industry | 2035 | 0.3271 | Final Energy¦Industry¦Electricity
Downscaling[REMIND-MAgPIE 3.2-4.6] | Delayed transition | ZAF | Final Energy¦Industry¦Electricity | EJ/yr | Final Energy¦Industry¦Electricity | demand_projection | elc_industry | 2040 | 0.2844 | Final Energy¦Industry¦Electricity
Downscaling[REMIND-MAgPIE 3.2-4.6] | Delayed transition | ZAF | Final Energy¦Industry¦Electricity | EJ/yr | Final Energy¦Industry¦Electricity | demand_projection | elc_industry | 2045 | 0.2915 | Final Energy¦Industry¦Electricity
Downscaling[REMIND-MAgPIE 3.2-4.6] | Delayed transition | ZAF | Final Energy¦Industry¦Electricity | EJ/yr | Final Energy¦Industry¦Electricity | demand_projection | elc_industry | 2050 | 0.3014 | Final Energy¦Industry¦Electricity
Downscaling[REMIND-MAgPIE 3.2-4.6] | Delayed transition | ZAF | Final Energy¦Residential and Commercial¦Electricity | EJ/yr | Final Energy¦Residential and Commercial¦Electricity | demand_projection | elc_buildings | 2020 | 0.2754 | Final Energy¦Residential and Commercial¦Electricity
Downscaling[REMIND-MAgPIE 3.2-4.6] | Delayed transition | ZAF | Final Energy¦Residential and Commercial¦Electricity | EJ/yr | Final Energy¦Residential and Commercial¦Electricity | demand_projection | elc_buildings | 2025 | 0.253 | Final Energy¦Residential and Commercial¦Electricity
Downscaling[REMIND-MAgPIE 3.2-4.6] | Delayed transition | ZAF | Final Energy¦Residential and Commercial¦Electricity | EJ/yr | Final Energy¦Residential and Commercial¦Electricity | demand_projection | elc_buildings | 2030 | 0.3003 | Final Energy¦Residential and Commercial¦Electricity
Downscaling[REMIND-MAgPIE 3.2-4.6] | Delayed transition | ZAF | Final Energy¦Residential and Commercial¦Electricity | EJ/yr | Final Energy¦Residential and Commercial¦Electricity | demand_projection | elc_buildings | 2035 | 0.4549 | Final Energy¦Residential and Commercial¦Electricity
Downscaling[REMIND-MAgPIE 3.2-4.6] | Delayed transition | ZAF | Final Energy¦Residential and Commercial¦Electricity | EJ/yr | Final Energy¦Residential and Commercial¦Electricity | demand_projection | elc_buildings | 2040 | 0.5173 | Final Energy¦Residential and Commercial¦Electricity
Downscaling[REMIND-MAgPIE 3.2-4.6] | Delayed transition | ZAF | Final Energy¦Residential and Commercial¦Electricity | EJ/yr | Final Energy¦Residential and Commercial¦Electricity | demand_projection | elc_buildings | 2045 | 0.5685 | Final Energy¦Residential and Commercial¦Electricity
Downscaling[REMIND-MAgPIE 3.2-4.6] | Delayed transition | ZAF | Final Energy¦Residential and Commercial¦Electricity | EJ/yr | Final Energy¦Residential and Commercial¦Electricity | demand_projection | elc_buildings | 2050 | 0.668 | Final Energy¦Residential and Commercial¦Electricity
Downscaling[REMIND-MAgPIE 3.2-4.6] | Delayed transition | ZAF | Final Energy¦Transportation¦Electricity | EJ/yr | Final Energy¦Transportation¦Electricity | demand_projection | elc_transport | 2020 | 0.0115 | Final Energy¦Transportation¦Electricity
Downscaling[REMIND-MAgPIE 3.2-4.6] | Delayed transition | ZAF | Final Energy¦Transportation¦Electricity | EJ/yr | Final Energy¦Transportation¦Electricity | demand_projection | elc_transport | 2025 | 0.0437 | Final Energy¦Transportation¦Electricity
Downscaling[REMIND-MAgPIE 3.2-4.6] | Delayed transition | ZAF | Final Energy¦Transportation¦Electricity | EJ/yr | Final Energy¦Transportation¦Electricity | demand_projection | elc_transport | 2030 | 0.1647 | Final Energy¦Transportation¦Electricity
Downscaling[REMIND-MAgPIE 3.2-4.6] | Delayed transition | ZAF | Final Energy¦Transportation¦Electricity | EJ/yr | Final Energy¦Transportation¦Electricity | demand_projection | elc_transport | 2035 | 0.266 | Final Energy¦Transportation¦Electricity
Downscaling[REMIND-MAgPIE 3.2-4.6] | Delayed transition | ZAF | Final Energy¦Transportation¦Electricity | EJ/yr | Final Energy¦Transportation¦Electricity | demand_projection | elc_transport | 2040 | 0.3522 | Final Energy¦Transportation¦Electricity
Downscaling[REMIND-MAgPIE 3.2-4.6] | Delayed transition | ZAF | Final Energy¦Transportation¦Electricity | EJ/yr | Final Energy¦Transportation¦Electricity | demand_projection | elc_transport | 2045 | 0.3747 | Final Energy¦Transportation¦Electricity
Downscaling[REMIND-MAgPIE 3.2-4.6] | Delayed transition | ZAF | Final Energy¦Transportation¦Electricity | EJ/yr | Final Energy¦Transportation¦Electricity | demand_projection | elc_transport | 2050 | 0.4021 | Final Energy¦Transportation¦Electricity
Downscaling[REMIND-MAgPIE 3.2-4.6] | Delayed transition | ZAF | Secondary Energy¦Hydrogen | EJ/yr | Secondary Energy¦Hydrogen | demand_projection | hydrogen_allsect | 2020 | 0.0006 | Secondary Energy¦Hydrogen
Downscaling[REMIND-MAgPIE 3.2-4.6] | Delayed transition | ZAF | Secondary Energy¦Hydrogen | EJ/yr | Secondary Energy¦Hydrogen | demand_projection | hydrogen_allsect | 2025 | 0.0044 | Secondary Energy¦Hydrogen
Downscaling[REMIND-MAgPIE 3.2-4.6] | Delayed transition | ZAF | Secondary Energy¦Hydrogen | EJ/yr | Secondary Energy¦Hydrogen | demand_projection | hydrogen_allsect | 2030 | 0.0102 | Secondary Energy¦Hydrogen
Downscaling[REMIND-MAgPIE 3.2-4.6] | Delayed transition | ZAF | Secondary Energy¦Hydrogen | EJ/yr | Secondary Energy¦Hydrogen | demand_projection | hydrogen_allsect | 2035 | 0.0172 | Secondary Energy¦Hydrogen
Downscaling[REMIND-MAgPIE 3.2-4.6] | Delayed transition | ZAF | Secondary Energy¦Hydrogen | EJ/yr | Secondary Energy¦Hydrogen | demand_projection | hydrogen_allsect | 2040 | 0.0164 | Secondary Energy¦Hydrogen
Downscaling[REMIND-MAgPIE 3.2-4.6] | Delayed transition | ZAF | Secondary Energy¦Hydrogen | EJ/yr | Secondary Energy¦Hydrogen | demand_projection | hydrogen_allsect | 2045 | 0.032 | Secondary Energy¦Hydrogen
Downscaling[REMIND-MAgPIE 3.2-4.6] | Delayed transition | ZAF | Secondary Energy¦Hydrogen | EJ/yr | Secondary Energy¦Hydrogen | demand_projection | hydrogen_allsect | 2050 | 0.0719 | Secondary Energy¦Hydrogen
Downscaling[REMIND-MAgPIE 3.2-4.6] | Delayed transition | ZAF | Secondary Energy¦Electricity¦Coal | EJ/yr | Secondary Energy¦Electricity¦Coal | elec_co2 |  | 2020 | 0.6565 | Secondary Energy¦Electricity¦Coal | 94
Downscaling[REMIND-MAgPIE 3.2-4.6] | Delayed transition | ZAF | Secondary Energy¦Electricity¦Coal | EJ/yr | Secondary Energy¦Electricity¦Coal | elec_co2 |  | 2025 | 0.3209 | Secondary Energy¦Electricity¦Coal | 94
Downscaling[REMIND-MAgPIE 3.2-4.6] | Delayed transition | ZAF | Secondary Energy¦Electricity¦Coal | EJ/yr | Secondary Energy¦Electricity¦Coal | elec_co2 |  | 2030 | 0.2612 | Secondary Energy¦Electricity¦Coal | 94
Downscaling[REMIND-MAgPIE 3.2-4.6] | Delayed transition | ZAF | Secondary Energy¦Electricity¦Coal | EJ/yr | Secondary Energy¦Electricity¦Coal | elec_co2 |  | 2035 | 0.1758 | Secondary Energy¦Electricity¦Coal | 94
Downscaling[REMIND-MAgPIE 3.2-4.6] | Delayed transition | ZAF | Secondary Energy¦Electricity¦Coal | EJ/yr | Secondary Energy¦Electricity¦Coal | elec_co2 |  | 2040 | 0.0143 | Secondary Energy¦Electricity¦Coal | 94
Downscaling[REMIND-MAgPIE 3.2-4.6] | Delayed transition | ZAF | Secondary Energy¦Electricity¦Coal | EJ/yr | Secondary Energy¦Electricity¦Coal | elec_co2 |  | 2045 | 0.0002 | Secondary Energy¦Electricity¦Coal | 94
Downscaling[REMIND-MAgPIE 3.2-4.6] | Delayed transition | ZAF | Secondary Energy¦Electricity¦Coal | EJ/yr | Secondary Energy¦Electricity¦Coal | elec_co2 |  | 2050 | 0.0001 | Secondary Energy¦Electricity¦Coal | 94
Downscaling[REMIND-MAgPIE 3.2-4.6] | Delayed transition | ZAF | Secondary Energy¦Electricity¦Gas | EJ/yr | Secondary Energy¦Electricity¦Gas | elec_co2 |  | 2020 | 0.0817 | Secondary Energy¦Electricity¦Gas | 55
Downscaling[REMIND-MAgPIE 3.2-4.6] | Delayed transition | ZAF | Secondary Energy¦Electricity¦Gas | EJ/yr | Secondary Energy¦Electricity¦Gas | elec_co2 |  | 2025 | 0.1957 | Secondary Energy¦Electricity¦Gas | 55
Downscaling[REMIND-MAgPIE 3.2-4.6] | Delayed transition | ZAF | Secondary Energy¦Electricity¦Gas | EJ/yr | Secondary Energy¦Electricity¦Gas | elec_co2 |  | 2030 | 0.2478 | Secondary Energy¦Electricity¦Gas | 55
Downscaling[REMIND-MAgPIE 3.2-4.6] | Delayed transition | ZAF | Secondary Energy¦Electricity¦Gas | EJ/yr | Secondary Energy¦Electricity¦Gas | elec_co2 |  | 2035 | 0.0771 | Secondary Energy¦Electricity¦Gas | 55
Downscaling[REMIND-MAgPIE 3.2-4.6] | Delayed transition | ZAF | Secondary Energy¦Electricity¦Gas | EJ/yr | Secondary Energy¦Electricity¦Gas | elec_co2 |  | 2040 | 0.0203 | Secondary Energy¦Electricity¦Gas | 55
Downscaling[REMIND-MAgPIE 3.2-4.6] | Delayed transition | ZAF | Secondary Energy¦Electricity¦Gas | EJ/yr | Secondary Energy¦Electricity¦Gas | elec_co2 |  | 2045 | 0.0053 | Secondary Energy¦Electricity¦Gas | 55
Downscaling[REMIND-MAgPIE 3.2-4.6] | Delayed transition | ZAF | Secondary Energy¦Electricity¦Gas | EJ/yr | Secondary Energy¦Electricity¦Gas | elec_co2 |  | 2050 | 0.0006 | Secondary Energy¦Electricity¦Gas | 55
Downscaling[REMIND-MAgPIE 3.2-4.6] | Delayed transition | ZAF | Secondary Energy¦Electricity¦Oil | EJ/yr | Secondary Energy¦Electricity¦Oil | elec_co2 |  | 2020 | 0.0006 | Secondary Energy¦Electricity¦Oil | 70
Downscaling[REMIND-MAgPIE 3.2-4.6] | Delayed transition | ZAF | Secondary Energy¦Electricity¦Oil | EJ/yr | Secondary Energy¦Electricity¦Oil | elec_co2 |  | 2025 | 0.0012 | Secondary Energy¦Electricity¦Oil | 70
Downscaling[REMIND-MAgPIE 3.2-4.6] | Delayed transition | ZAF | Secondary Energy¦Electricity¦Oil | EJ/yr | Secondary Energy¦Electricity¦Oil | elec_co2 |  | 2030 | 0.0007 | Secondary Energy¦Electricity¦Oil | 70
Downscaling[REMIND-MAgPIE 3.2-4.6] | Delayed transition | ZAF | Secondary Energy¦Electricity¦Oil | EJ/yr | Secondary Energy¦Electricity¦Oil | elec_co2 |  | 2035 | 0 | Secondary Energy¦Electricity¦Oil | 70
Downscaling[REMIND-MAgPIE 3.2-4.6] | Delayed transition | ZAF | Secondary Energy¦Electricity¦Oil | EJ/yr | Secondary Energy¦Electricity¦Oil | elec_co2 |  | 2040 | 0 | Secondary Energy¦Electricity¦Oil | 70
Downscaling[REMIND-MAgPIE 3.2-4.6] | Delayed transition | ZAF | Secondary Energy¦Electricity¦Oil | EJ/yr | Secondary Energy¦Electricity¦Oil | elec_co2 |  | 2045 | 0 | Secondary Energy¦Electricity¦Oil | 70
Downscaling[REMIND-MAgPIE 3.2-4.6] | Delayed transition | ZAF | Secondary Energy¦Electricity¦Oil | EJ/yr | Secondary Energy¦Electricity¦Oil | elec_co2 |  | 2050 | 0 | Secondary Energy¦Electricity¦Oil | 70
Downscaling[REMIND-MAgPIE 3.2-4.6] | Delayed transition | ZAF | Price¦Primary Energy¦Biomass | US$2010/GJ | Price¦Primary Energy¦Biomass | fuel_supply | bioenergy | 2020 | 5.3799 | Price¦Primary Energy¦Biomass
Downscaling[REMIND-MAgPIE 3.2-4.6] | Delayed transition | ZAF | Price¦Primary Energy¦Biomass | US$2010/GJ | Price¦Primary Energy¦Biomass | fuel_supply | bioenergy | 2025 | 5.8161 | Price¦Primary Energy¦Biomass
Downscaling[REMIND-MAgPIE 3.2-4.6] | Delayed transition | ZAF | Price¦Primary Energy¦Biomass | US$2010/GJ | Price¦Primary Energy¦Biomass | fuel_supply | bioenergy | 2030 | 5.6891 | Price¦Primary Energy¦Biomass
Downscaling[REMIND-MAgPIE 3.2-4.6] | Delayed transition | ZAF | Price¦Primary Energy¦Biomass | US$2010/GJ | Price¦Primary Energy¦Biomass | fuel_supply | bioenergy | 2035 | 1.8008 | Price¦Primary Energy¦Biomass
Downscaling[REMIND-MAgPIE 3.2-4.6] | Delayed transition | ZAF | Price¦Primary Energy¦Biomass | US$2010/GJ | Price¦Primary Energy¦Biomass | fuel_supply | bioenergy | 2040 | 5.511 | Price¦Primary Energy¦Biomass
Downscaling[REMIND-MAgPIE 3.2-4.6] | Delayed transition | ZAF | Price¦Primary Energy¦Biomass | US$2010/GJ | Price¦Primary Energy¦Biomass | fuel_supply | bioenergy | 2045 | 9.8169 | Price¦Primary Energy¦Biomass
Downscaling[REMIND-MAgPIE 3.2-4.6] | Delayed transition | ZAF | Price¦Primary Energy¦Biomass | US$2010/GJ | Price¦Primary Energy¦Biomass | fuel_supply | bioenergy | 2050 | 18.3579 | Price¦Primary Energy¦Biomass
Downscaling[REMIND-MAgPIE 3.2-4.6] | Delayed transition | ZAF | Price¦Primary Energy¦Coal | US$2010/GJ | Price¦Primary Energy¦Coal | fuel_supply | coal | 2020 | 2.0344 | Price¦Primary Energy¦Coal
Downscaling[REMIND-MAgPIE 3.2-4.6] | Delayed transition | ZAF | Price¦Primary Energy¦Coal | US$2010/GJ | Price¦Primary Energy¦Coal | fuel_supply | coal | 2025 | 2.2228 | Price¦Primary Energy¦Coal
Downscaling[REMIND-MAgPIE 3.2-4.6] | Delayed transition | ZAF | Price¦Primary Energy¦Coal | US$2010/GJ | Price¦Primary Energy¦Coal | fuel_supply | coal | 2030 | 2.2627 | Price¦Primary Energy¦Coal
Downscaling[REMIND-MAgPIE 3.2-4.6] | Delayed transition | ZAF | Price¦Primary Energy¦Coal | US$2010/GJ | Price¦Primary Energy¦Coal | fuel_supply | coal | 2035 | 2.2998 | Price¦Primary Energy¦Coal
Downscaling[REMIND-MAgPIE 3.2-4.6] | Delayed transition | ZAF | Price¦Primary Energy¦Coal | US$2010/GJ | Price¦Primary Energy¦Coal | fuel_supply | coal | 2040 | 1.8855 | Price¦Primary Energy¦Coal
Downscaling[REMIND-MAgPIE 3.2-4.6] | Delayed transition | ZAF | Price¦Primary Energy¦Coal | US$2010/GJ | Price¦Primary Energy¦Coal | fuel_supply | coal | 2045 | 1.4268 | Price¦Primary Energy¦Coal
Downscaling[REMIND-MAgPIE 3.2-4.6] | Delayed transition | ZAF | Price¦Primary Energy¦Coal | US$2010/GJ | Price¦Primary Energy¦Coal | fuel_supply | coal | 2050 | 1.4782 | Price¦Primary Energy¦Coal
Downscaling[REMIND-MAgPIE 3.2-4.6] | Delayed transition | ZAF | Price¦Primary Energy¦Gas | US$2010/GJ | Price¦Primary Energy¦Gas | fuel_supply | gas | 2020 | 3.9711 | Price¦Primary Energy¦Gas
Downscaling[REMIND-MAgPIE 3.2-4.6] | Delayed transition | ZAF | Price¦Primary Energy¦Gas | US$2010/GJ | Price¦Primary Energy¦Gas | fuel_supply | gas | 2025 | 4.6647 | Price¦Primary Energy¦Gas
Downscaling[REMIND-MAgPIE 3.2-4.6] | Delayed transition | ZAF | Price¦Primary Energy¦Gas | US$2010/GJ | Price¦Primary Energy¦Gas | fuel_supply | gas | 2030 | 4.6303 | Price¦Primary Energy¦Gas
Downscaling[REMIND-MAgPIE 3.2-4.6] | Delayed transition | ZAF | Price¦Primary Energy¦Gas | US$2010/GJ | Price¦Primary Energy¦Gas | fuel_supply | gas | 2035 | 5.7319 | Price¦Primary Energy¦Gas
Downscaling[REMIND-MAgPIE 3.2-4.6] | Delayed transition | ZAF | Price¦Primary Energy¦Gas | US$2010/GJ | Price¦Primary Energy¦Gas | fuel_supply | gas | 2040 | 5.3499 | Price¦Primary Energy¦Gas
Downscaling[REMIND-MAgPIE 3.2-4.6] | Delayed transition | ZAF | Price¦Primary Energy¦Gas | US$2010/GJ | Price¦Primary Energy¦Gas | fuel_supply | gas | 2045 | 4.7767 | Price¦Primary Energy¦Gas
Downscaling[REMIND-MAgPIE 3.2-4.6] | Delayed transition | ZAF | Price¦Primary Energy¦Gas | US$2010/GJ | Price¦Primary Energy¦Gas | fuel_supply | gas | 2050 | 4.1935 | Price¦Primary Energy¦Gas
Downscaling[REMIND-MAgPIE 3.2-4.6] | Delayed transition | ZAF | Price¦Secondary Energy¦Liquids¦Oil | US$2010/GJ | Price¦Secondary Energy¦Liquids¦Oil | fuel_supply | oil | 2020 | 65.1894 | Price¦Secondary Energy¦Liquids¦Oil
Downscaling[REMIND-MAgPIE 3.2-4.6] | Delayed transition | ZAF | Price¦Secondary Energy¦Liquids¦Oil | US$2010/GJ | Price¦Secondary Energy¦Liquids¦Oil | fuel_supply | oil | 2025 | 72.3775 | Price¦Secondary Energy¦Liquids¦Oil
Downscaling[REMIND-MAgPIE 3.2-4.6] | Delayed transition | ZAF | Price¦Secondary Energy¦Liquids¦Oil | US$2010/GJ | Price¦Secondary Energy¦Liquids¦Oil | fuel_supply | oil | 2030 | 82.7715 | Price¦Secondary Energy¦Liquids¦Oil
Downscaling[REMIND-MAgPIE 3.2-4.6] | Delayed transition | ZAF | Price¦Secondary Energy¦Liquids¦Oil | US$2010/GJ | Price¦Secondary Energy¦Liquids¦Oil | fuel_supply | oil | 2035 | 72.0984 | Price¦Secondary Energy¦Liquids¦Oil
Downscaling[REMIND-MAgPIE 3.2-4.6] | Delayed transition | ZAF | Price¦Secondary Energy¦Liquids¦Oil | US$2010/GJ | Price¦Secondary Energy¦Liquids¦Oil | fuel_supply | oil | 2040 | 88.7407 | Price¦Secondary Energy¦Liquids¦Oil
Downscaling[REMIND-MAgPIE 3.2-4.6] | Delayed transition | ZAF | Price¦Secondary Energy¦Liquids¦Oil | US$2010/GJ | Price¦Secondary Energy¦Liquids¦Oil | fuel_supply | oil | 2045 | 98.1875 | Price¦Secondary Energy¦Liquids¦Oil
Downscaling[REMIND-MAgPIE 3.2-4.6] | Delayed transition | ZAF | Price¦Secondary Energy¦Liquids¦Oil | US$2010/GJ | Price¦Secondary Energy¦Liquids¦Oil | fuel_supply | oil | 2050 | 100.7126 | Price¦Secondary Energy¦Liquids¦Oil
Downscaling[REMIND-MAgPIE 3.2-4.6] | Delayed transition | ZAF | Emissions¦CO2 | Mt CO2/yr | Emissions¦CO2 | scenarios - CO2 abatement | CO2 | 2020 | 464.5952 | Emissions¦CO2
Downscaling[REMIND-MAgPIE 3.2-4.6] | Delayed transition | ZAF | Emissions¦CO2 | Mt CO2/yr | Emissions¦CO2 | scenarios - CO2 abatement | CO2 | 2025 | 383.6889 | Emissions¦CO2
Downscaling[REMIND-MAgPIE 3.2-4.6] | Delayed transition | ZAF | Emissions¦CO2 | Mt CO2/yr | Emissions¦CO2 | scenarios - CO2 abatement | CO2 | 2030 | 436.4946 | Emissions¦CO2
Downscaling[REMIND-MAgPIE 3.2-4.6] | Delayed transition | ZAF | Emissions¦CO2 | Mt CO2/yr | Emissions¦CO2 | scenarios - CO2 abatement | CO2 | 2035 | 373.9968 | Emissions¦CO2
Downscaling[REMIND-MAgPIE 3.2-4.6] | Delayed transition | ZAF | Emissions¦CO2 | Mt CO2/yr | Emissions¦CO2 | scenarios - CO2 abatement | CO2 | 2040 | 165.0434 | Emissions¦CO2
Downscaling[REMIND-MAgPIE 3.2-4.6] | Delayed transition | ZAF | Emissions¦CO2 | Mt CO2/yr | Emissions¦CO2 | scenarios - CO2 abatement | CO2 | 2045 | 98.156 | Emissions¦CO2
Downscaling[REMIND-MAgPIE 3.2-4.6] | Delayed transition | ZAF | Emissions¦CO2 | Mt CO2/yr | Emissions¦CO2 | scenarios - CO2 abatement | CO2 | 2050 | 81.2824 | Emissions¦CO2
Downscaling[REMIND-MAgPIE 3.2-4.6] | Delayed transition | ZAF | Emissions¦CO2¦Energy | Mt CO2/yr | Emissions¦CO2¦Energy | scenarios - CO2 abatement | CO2 | 2020 | 391.2188 | Emissions¦CO2¦Energy
Downscaling[REMIND-MAgPIE 3.2-4.6] | Delayed transition | ZAF | Emissions¦CO2¦Energy | Mt CO2/yr | Emissions¦CO2¦Energy | scenarios - CO2 abatement | CO2 | 2025 | 317.0423 | Emissions¦CO2¦Energy
Downscaling[REMIND-MAgPIE 3.2-4.6] | Delayed transition | ZAF | Emissions¦CO2¦Energy | Mt CO2/yr | Emissions¦CO2¦Energy | scenarios - CO2 abatement | CO2 | 2030 | 371.6105 | Emissions¦CO2¦Energy
Downscaling[REMIND-MAgPIE 3.2-4.6] | Delayed transition | ZAF | Emissions¦CO2¦Energy | Mt CO2/yr | Emissions¦CO2¦Energy | scenarios - CO2 abatement | CO2 | 2035 | 320.5743 | Emissions¦CO2¦Energy
Downscaling[REMIND-MAgPIE 3.2-4.6] | Delayed transition | ZAF | Emissions¦CO2¦Energy | Mt CO2/yr | Emissions¦CO2¦Energy | scenarios - CO2 abatement | CO2 | 2040 | 116.2731 | Emissions¦CO2¦Energy
Downscaling[REMIND-MAgPIE 3.2-4.6] | Delayed transition | ZAF | Emissions¦CO2¦Energy | Mt CO2/yr | Emissions¦CO2¦Energy | scenarios - CO2 abatement | CO2 | 2045 | 54.8874 | Emissions¦CO2¦Energy
Downscaling[REMIND-MAgPIE 3.2-4.6] | Delayed transition | ZAF | Emissions¦CO2¦Energy | Mt CO2/yr | Emissions¦CO2¦Energy | scenarios - CO2 abatement | CO2 | 2050 | 41.0448 | Emissions¦CO2¦Energy
Downscaling[REMIND-MAgPIE 3.2-4.6] | Fragmented World | ZAF | Carbon Sequestration¦CCS | Mt CO2/yr | Carbon Sequestration¦CCS | CCS potential |  | 2020 | 0 | Carbon Sequestration¦CCS
Downscaling[REMIND-MAgPIE 3.2-4.6] | Fragmented World | ZAF | Carbon Sequestration¦CCS | Mt CO2/yr | Carbon Sequestration¦CCS | CCS potential |  | 2025 | 0 | Carbon Sequestration¦CCS
Downscaling[REMIND-MAgPIE 3.2-4.6] | Fragmented World | ZAF | Carbon Sequestration¦CCS | Mt CO2/yr | Carbon Sequestration¦CCS | CCS potential |  | 2030 | 0 | Carbon Sequestration¦CCS
Downscaling[REMIND-MAgPIE 3.2-4.6] | Fragmented World | ZAF | Carbon Sequestration¦CCS | Mt CO2/yr | Carbon Sequestration¦CCS | CCS potential |  | 2035 | 0 | Carbon Sequestration¦CCS
Downscaling[REMIND-MAgPIE 3.2-4.6] | Fragmented World | ZAF | Carbon Sequestration¦CCS | Mt CO2/yr | Carbon Sequestration¦CCS | CCS potential |  | 2040 | 0 | Carbon Sequestration¦CCS
Downscaling[REMIND-MAgPIE 3.2-4.6] | Fragmented World | ZAF | Carbon Sequestration¦CCS | Mt CO2/yr | Carbon Sequestration¦CCS | CCS potential |  | 2045 | 0 | Carbon Sequestration¦CCS
Downscaling[REMIND-MAgPIE 3.2-4.6] | Fragmented World | ZAF | Carbon Sequestration¦CCS | Mt CO2/yr | Carbon Sequestration¦CCS | CCS potential |  | 2050 | 0 | Carbon Sequestration¦CCS
Downscaling[REMIND-MAgPIE 3.2-4.6] | Fragmented World | ZAF | Final Energy¦Industry¦Electricity | EJ/yr | Final Energy¦Industry¦Electricity | demand_projection | elc_industry | 2020 | 0.3057 | Final Energy¦Industry¦Electricity
Downscaling[REMIND-MAgPIE 3.2-4.6] | Fragmented World | ZAF | Final Energy¦Industry¦Electricity | EJ/yr | Final Energy¦Industry¦Electricity | demand_projection | elc_industry | 2025 | 0.2581 | Final Energy¦Industry¦Electricity
Downscaling[REMIND-MAgPIE 3.2-4.6] | Fragmented World | ZAF | Final Energy¦Industry¦Electricity | EJ/yr | Final Energy¦Industry¦Electricity | demand_projection | elc_industry | 2030 | 0.2913 | Final Energy¦Industry¦Electricity
Downscaling[REMIND-MAgPIE 3.2-4.6] | Fragmented World | ZAF | Final Energy¦Industry¦Electricity | EJ/yr | Final Energy¦Industry¦Electricity | demand_projection | elc_industry | 2035 | 0.3324 | Final Energy¦Industry¦Electricity
Downscaling[REMIND-MAgPIE 3.2-4.6] | Fragmented World | ZAF | Final Energy¦Industry¦Electricity | EJ/yr | Final Energy¦Industry¦Electricity | demand_projection | elc_industry | 2040 | 0.3308 | Final Energy¦Industry¦Electricity
Downscaling[REMIND-MAgPIE 3.2-4.6] | Fragmented World | ZAF | Final Energy¦Industry¦Electricity | EJ/yr | Final Energy¦Industry¦Electricity | demand_projection | elc_industry | 2045 | 0.3771 | Final Energy¦Industry¦Electricity
Downscaling[REMIND-MAgPIE 3.2-4.6] | Fragmented World | ZAF | Final Energy¦Industry¦Electricity | EJ/yr | Final Energy¦Industry¦Electricity | demand_projection | elc_industry | 2050 | 0.4357 | Final Energy¦Industry¦Electricity
Downscaling[REMIND-MAgPIE 3.2-4.6] | Fragmented World | ZAF | Final Energy¦Residential and Commercial¦Electricity | EJ/yr | Final Energy¦Residential and Commercial¦Electricity | demand_projection | elc_buildings | 2020 | 0.2718 | Final Energy¦Residential and Commercial¦Electricity
Downscaling[REMIND-MAgPIE 3.2-4.6] | Fragmented World | ZAF | Final Energy¦Residential and Commercial¦Electricity | EJ/yr | Final Energy¦Residential and Commercial¦Electricity | demand_projection | elc_buildings | 2025 | 0.255 | Final Energy¦Residential and Commercial¦Electricity
Downscaling[REMIND-MAgPIE 3.2-4.6] | Fragmented World | ZAF | Final Energy¦Residential and Commercial¦Electricity | EJ/yr | Final Energy¦Residential and Commercial¦Electricity | demand_projection | elc_buildings | 2030 | 0.3023 | Final Energy¦Residential and Commercial¦Electricity
Downscaling[REMIND-MAgPIE 3.2-4.6] | Fragmented World | ZAF | Final Energy¦Residential and Commercial¦Electricity | EJ/yr | Final Energy¦Residential and Commercial¦Electricity | demand_projection | elc_buildings | 2035 | 0.4227 | Final Energy¦Residential and Commercial¦Electricity
Downscaling[REMIND-MAgPIE 3.2-4.6] | Fragmented World | ZAF | Final Energy¦Residential and Commercial¦Electricity | EJ/yr | Final Energy¦Residential and Commercial¦Electricity | demand_projection | elc_buildings | 2040 | 0.5553 | Final Energy¦Residential and Commercial¦Electricity
Downscaling[REMIND-MAgPIE 3.2-4.6] | Fragmented World | ZAF | Final Energy¦Residential and Commercial¦Electricity | EJ/yr | Final Energy¦Residential and Commercial¦Electricity | demand_projection | elc_buildings | 2045 | 0.6568 | Final Energy¦Residential and Commercial¦Electricity
Downscaling[REMIND-MAgPIE 3.2-4.6] | Fragmented World | ZAF | Final Energy¦Residential and Commercial¦Electricity | EJ/yr | Final Energy¦Residential and Commercial¦Electricity | demand_projection | elc_buildings | 2050 | 0.7722 | Final Energy¦Residential and Commercial¦Electricity
Downscaling[REMIND-MAgPIE 3.2-4.6] | Fragmented World | ZAF | Final Energy¦Transportation¦Electricity | EJ/yr | Final Energy¦Transportation¦Electricity | demand_projection | elc_transport | 2020 | 0.0108 | Final Energy¦Transportation¦Electricity
Downscaling[REMIND-MAgPIE 3.2-4.6] | Fragmented World | ZAF | Final Energy¦Transportation¦Electricity | EJ/yr | Final Energy¦Transportation¦Electricity | demand_projection | elc_transport | 2025 | 0.0439 | Final Energy¦Transportation¦Electricity
Downscaling[REMIND-MAgPIE 3.2-4.6] | Fragmented World | ZAF | Final Energy¦Transportation¦Electricity | EJ/yr | Final Energy¦Transportation¦Electricity | demand_projection | elc_transport | 2030 | 0.1582 | Final Energy¦Transportation¦Electricity
Downscaling[REMIND-MAgPIE 3.2-4.6] | Fragmented World | ZAF | Final Energy¦Transportation¦Electricity | EJ/yr | Final Energy¦Transportation¦Electricity | demand_projection | elc_transport | 2035 | 0.2529 | Final Energy¦Transportation¦Electricity
Downscaling[REMIND-MAgPIE 3.2-4.6] | Fragmented World | ZAF | Final Energy¦Transportation¦Electricity | EJ/yr | Final Energy¦Transportation¦Electricity | demand_projection | elc_transport | 2040 | 0.3709 | Final Energy¦Transportation¦Electricity
Downscaling[REMIND-MAgPIE 3.2-4.6] | Fragmented World | ZAF | Final Energy¦Transportation¦Electricity | EJ/yr | Final Energy¦Transportation¦Electricity | demand_projection | elc_transport | 2045 | 0.4589 | Final Energy¦Transportation¦Electricity
Downscaling[REMIND-MAgPIE 3.2-4.6] | Fragmented World | ZAF | Final Energy¦Transportation¦Electricity | EJ/yr | Final Energy¦Transportation¦Electricity | demand_projection | elc_transport | 2050 | 0.5555 | Final Energy¦Transportation¦Electricity
Downscaling[REMIND-MAgPIE 3.2-4.6] | Fragmented World | ZAF | Secondary Energy¦Hydrogen | EJ/yr | Secondary Energy¦Hydrogen | demand_projection | hydrogen_allsect | 2020 | 0.0006 | Secondary Energy¦Hydrogen
Downscaling[REMIND-MAgPIE 3.2-4.6] | Fragmented World | ZAF | Secondary Energy¦Hydrogen | EJ/yr | Secondary Energy¦Hydrogen | demand_projection | hydrogen_allsect | 2025 | 0.0044 | Secondary Energy¦Hydrogen
Downscaling[REMIND-MAgPIE 3.2-4.6] | Fragmented World | ZAF | Secondary Energy¦Hydrogen | EJ/yr | Secondary Energy¦Hydrogen | demand_projection | hydrogen_allsect | 2030 | 0.0102 | Secondary Energy¦Hydrogen
Downscaling[REMIND-MAgPIE 3.2-4.6] | Fragmented World | ZAF | Secondary Energy¦Hydrogen | EJ/yr | Secondary Energy¦Hydrogen | demand_projection | hydrogen_allsect | 2035 | 0.0172 | Secondary Energy¦Hydrogen
Downscaling[REMIND-MAgPIE 3.2-4.6] | Fragmented World | ZAF | Secondary Energy¦Hydrogen | EJ/yr | Secondary Energy¦Hydrogen | demand_projection | hydrogen_allsect | 2040 | 0.0234 | Secondary Energy¦Hydrogen
Downscaling[REMIND-MAgPIE 3.2-4.6] | Fragmented World | ZAF | Secondary Energy¦Hydrogen | EJ/yr | Secondary Energy¦Hydrogen | demand_projection | hydrogen_allsect | 2045 | 0.0331 | Secondary Energy¦Hydrogen
Downscaling[REMIND-MAgPIE 3.2-4.6] | Fragmented World | ZAF | Secondary Energy¦Hydrogen | EJ/yr | Secondary Energy¦Hydrogen | demand_projection | hydrogen_allsect | 2050 | 0.0522 | Secondary Energy¦Hydrogen
Downscaling[REMIND-MAgPIE 3.2-4.6] | Fragmented World | ZAF | Secondary Energy¦Electricity¦Coal | EJ/yr | Secondary Energy¦Electricity¦Coal | elec_co2 |  | 2020 | 0.6583 | Secondary Energy¦Electricity¦Coal | 94
Downscaling[REMIND-MAgPIE 3.2-4.6] | Fragmented World | ZAF | Secondary Energy¦Electricity¦Coal | EJ/yr | Secondary Energy¦Electricity¦Coal | elec_co2 |  | 2025 | 0.3213 | Secondary Energy¦Electricity¦Coal | 94
Downscaling[REMIND-MAgPIE 3.2-4.6] | Fragmented World | ZAF | Secondary Energy¦Electricity¦Coal | EJ/yr | Secondary Energy¦Electricity¦Coal | elec_co2 |  | 2030 | 0.2612 | Secondary Energy¦Electricity¦Coal | 94
Downscaling[REMIND-MAgPIE 3.2-4.6] | Fragmented World | ZAF | Secondary Energy¦Electricity¦Coal | EJ/yr | Secondary Energy¦Electricity¦Coal | elec_co2 |  | 2035 | 0.1886 | Secondary Energy¦Electricity¦Coal | 94
Downscaling[REMIND-MAgPIE 3.2-4.6] | Fragmented World | ZAF | Secondary Energy¦Electricity¦Coal | EJ/yr | Secondary Energy¦Electricity¦Coal | elec_co2 |  | 2040 | 0.1279 | Secondary Energy¦Electricity¦Coal | 94
Downscaling[REMIND-MAgPIE 3.2-4.6] | Fragmented World | ZAF | Secondary Energy¦Electricity¦Coal | EJ/yr | Secondary Energy¦Electricity¦Coal | elec_co2 |  | 2045 | 0.0727 | Secondary Energy¦Electricity¦Coal | 94
Downscaling[REMIND-MAgPIE 3.2-4.6] | Fragmented World | ZAF | Secondary Energy¦Electricity¦Coal | EJ/yr | Secondary Energy¦Electricity¦Coal | elec_co2 |  | 2050 | 0.0091 | Secondary Energy¦Electricity¦Coal | 94
Downscaling[REMIND-MAgPIE 3.2-4.6] | Fragmented World | ZAF | Secondary Energy¦Electricity¦Gas | EJ/yr | Secondary Energy¦Electricity¦Gas | elec_co2 |  | 2020 | 0.0754 | Secondary Energy¦Electricity¦Gas | 55
Downscaling[REMIND-MAgPIE 3.2-4.6] | Fragmented World | ZAF | Secondary Energy¦Electricity¦Gas | EJ/yr | Secondary Energy¦Electricity¦Gas | elec_co2 |  | 2025 | 0.1839 | Secondary Energy¦Electricity¦Gas | 55
Downscaling[REMIND-MAgPIE 3.2-4.6] | Fragmented World | ZAF | Secondary Energy¦Electricity¦Gas | EJ/yr | Secondary Energy¦Electricity¦Gas | elec_co2 |  | 2030 | 0.2062 | Secondary Energy¦Electricity¦Gas | 55
Downscaling[REMIND-MAgPIE 3.2-4.6] | Fragmented World | ZAF | Secondary Energy¦Electricity¦Gas | EJ/yr | Secondary Energy¦Electricity¦Gas | elec_co2 |  | 2035 | 0.101 | Secondary Energy¦Electricity¦Gas | 55
Downscaling[REMIND-MAgPIE 3.2-4.6] | Fragmented World | ZAF | Secondary Energy¦Electricity¦Gas | EJ/yr | Secondary Energy¦Electricity¦Gas | elec_co2 |  | 2040 | 0.0614 | Secondary Energy¦Electricity¦Gas | 55
Downscaling[REMIND-MAgPIE 3.2-4.6] | Fragmented World | ZAF | Secondary Energy¦Electricity¦Gas | EJ/yr | Secondary Energy¦Electricity¦Gas | elec_co2 |  | 2045 | 0.0395 | Secondary Energy¦Electricity¦Gas | 55
Downscaling[REMIND-MAgPIE 3.2-4.6] | Fragmented World | ZAF | Secondary Energy¦Electricity¦Gas | EJ/yr | Secondary Energy¦Electricity¦Gas | elec_co2 |  | 2050 | 0.0305 | Secondary Energy¦Electricity¦Gas | 55
Downscaling[REMIND-MAgPIE 3.2-4.6] | Fragmented World | ZAF | Secondary Energy¦Electricity¦Oil | EJ/yr | Secondary Energy¦Electricity¦Oil | elec_co2 |  | 2020 | 0.0008 | Secondary Energy¦Electricity¦Oil | 70
Downscaling[REMIND-MAgPIE 3.2-4.6] | Fragmented World | ZAF | Secondary Energy¦Electricity¦Oil | EJ/yr | Secondary Energy¦Electricity¦Oil | elec_co2 |  | 2025 | 0.0013 | Secondary Energy¦Electricity¦Oil | 70
Downscaling[REMIND-MAgPIE 3.2-4.6] | Fragmented World | ZAF | Secondary Energy¦Electricity¦Oil | EJ/yr | Secondary Energy¦Electricity¦Oil | elec_co2 |  | 2030 | 0.0007 | Secondary Energy¦Electricity¦Oil | 70
Downscaling[REMIND-MAgPIE 3.2-4.6] | Fragmented World | ZAF | Secondary Energy¦Electricity¦Oil | EJ/yr | Secondary Energy¦Electricity¦Oil | elec_co2 |  | 2035 | 0 | Secondary Energy¦Electricity¦Oil | 70
Downscaling[REMIND-MAgPIE 3.2-4.6] | Fragmented World | ZAF | Secondary Energy¦Electricity¦Oil | EJ/yr | Secondary Energy¦Electricity¦Oil | elec_co2 |  | 2040 | 0 | Secondary Energy¦Electricity¦Oil | 70
Downscaling[REMIND-MAgPIE 3.2-4.6] | Fragmented World | ZAF | Secondary Energy¦Electricity¦Oil | EJ/yr | Secondary Energy¦Electricity¦Oil | elec_co2 |  | 2045 | 0 | Secondary Energy¦Electricity¦Oil | 70
Downscaling[REMIND-MAgPIE 3.2-4.6] | Fragmented World | ZAF | Secondary Energy¦Electricity¦Oil | EJ/yr | Secondary Energy¦Electricity¦Oil | elec_co2 |  | 2050 | 0 | Secondary Energy¦Electricity¦Oil | 70
Downscaling[REMIND-MAgPIE 3.2-4.6] | Fragmented World | ZAF | Price¦Primary Energy¦Biomass | US$2010/GJ | Price¦Primary Energy¦Biomass | fuel_supply | bioenergy | 2020 | 5.3799 | Price¦Primary Energy¦Biomass
Downscaling[REMIND-MAgPIE 3.2-4.6] | Fragmented World | ZAF | Price¦Primary Energy¦Biomass | US$2010/GJ | Price¦Primary Energy¦Biomass | fuel_supply | bioenergy | 2025 | 5.8161 | Price¦Primary Energy¦Biomass
Downscaling[REMIND-MAgPIE 3.2-4.6] | Fragmented World | ZAF | Price¦Primary Energy¦Biomass | US$2010/GJ | Price¦Primary Energy¦Biomass | fuel_supply | bioenergy | 2030 | 5.6891 | Price¦Primary Energy¦Biomass
Downscaling[REMIND-MAgPIE 3.2-4.6] | Fragmented World | ZAF | Price¦Primary Energy¦Biomass | US$2010/GJ | Price¦Primary Energy¦Biomass | fuel_supply | bioenergy | 2035 | 4.7225 | Price¦Primary Energy¦Biomass
Downscaling[REMIND-MAgPIE 3.2-4.6] | Fragmented World | ZAF | Price¦Primary Energy¦Biomass | US$2010/GJ | Price¦Primary Energy¦Biomass | fuel_supply | bioenergy | 2040 | 5.3642 | Price¦Primary Energy¦Biomass
Downscaling[REMIND-MAgPIE 3.2-4.6] | Fragmented World | ZAF | Price¦Primary Energy¦Biomass | US$2010/GJ | Price¦Primary Energy¦Biomass | fuel_supply | bioenergy | 2045 | 6.1119 | Price¦Primary Energy¦Biomass
Downscaling[REMIND-MAgPIE 3.2-4.6] | Fragmented World | ZAF | Price¦Primary Energy¦Biomass | US$2010/GJ | Price¦Primary Energy¦Biomass | fuel_supply | bioenergy | 2050 | 7.5992 | Price¦Primary Energy¦Biomass
Downscaling[REMIND-MAgPIE 3.2-4.6] | Fragmented World | ZAF | Price¦Primary Energy¦Coal | US$2010/GJ | Price¦Primary Energy¦Coal | fuel_supply | coal | 2020 | 2.0344 | Price¦Primary Energy¦Coal
Downscaling[REMIND-MAgPIE 3.2-4.6] | Fragmented World | ZAF | Price¦Primary Energy¦Coal | US$2010/GJ | Price¦Primary Energy¦Coal | fuel_supply | coal | 2025 | 2.2228 | Price¦Primary Energy¦Coal
Downscaling[REMIND-MAgPIE 3.2-4.6] | Fragmented World | ZAF | Price¦Primary Energy¦Coal | US$2010/GJ | Price¦Primary Energy¦Coal | fuel_supply | coal | 2030 | 2.2627 | Price¦Primary Energy¦Coal
Downscaling[REMIND-MAgPIE 3.2-4.6] | Fragmented World | ZAF | Price¦Primary Energy¦Coal | US$2010/GJ | Price¦Primary Energy¦Coal | fuel_supply | coal | 2035 | 2.2464 | Price¦Primary Energy¦Coal
Downscaling[REMIND-MAgPIE 3.2-4.6] | Fragmented World | ZAF | Price¦Primary Energy¦Coal | US$2010/GJ | Price¦Primary Energy¦Coal | fuel_supply | coal | 2040 | 2.1067 | Price¦Primary Energy¦Coal
Downscaling[REMIND-MAgPIE 3.2-4.6] | Fragmented World | ZAF | Price¦Primary Energy¦Coal | US$2010/GJ | Price¦Primary Energy¦Coal | fuel_supply | coal | 2045 | 2.0358 | Price¦Primary Energy¦Coal
Downscaling[REMIND-MAgPIE 3.2-4.6] | Fragmented World | ZAF | Price¦Primary Energy¦Coal | US$2010/GJ | Price¦Primary Energy¦Coal | fuel_supply | coal | 2050 | 2.4772 | Price¦Primary Energy¦Coal
Downscaling[REMIND-MAgPIE 3.2-4.6] | Fragmented World | ZAF | Price¦Primary Energy¦Gas | US$2010/GJ | Price¦Primary Energy¦Gas | fuel_supply | gas | 2020 | 3.9711 | Price¦Primary Energy¦Gas
Downscaling[REMIND-MAgPIE 3.2-4.6] | Fragmented World | ZAF | Price¦Primary Energy¦Gas | US$2010/GJ | Price¦Primary Energy¦Gas | fuel_supply | gas | 2025 | 4.6647 | Price¦Primary Energy¦Gas
Downscaling[REMIND-MAgPIE 3.2-4.6] | Fragmented World | ZAF | Price¦Primary Energy¦Gas | US$2010/GJ | Price¦Primary Energy¦Gas | fuel_supply | gas | 2030 | 4.6303 | Price¦Primary Energy¦Gas
Downscaling[REMIND-MAgPIE 3.2-4.6] | Fragmented World | ZAF | Price¦Primary Energy¦Gas | US$2010/GJ | Price¦Primary Energy¦Gas | fuel_supply | gas | 2035 | 4.854 | Price¦Primary Energy¦Gas
Downscaling[REMIND-MAgPIE 3.2-4.6] | Fragmented World | ZAF | Price¦Primary Energy¦Gas | US$2010/GJ | Price¦Primary Energy¦Gas | fuel_supply | gas | 2040 | 5.2447 | Price¦Primary Energy¦Gas
Downscaling[REMIND-MAgPIE 3.2-4.6] | Fragmented World | ZAF | Price¦Primary Energy¦Gas | US$2010/GJ | Price¦Primary Energy¦Gas | fuel_supply | gas | 2045 | 5.5672 | Price¦Primary Energy¦Gas
Downscaling[REMIND-MAgPIE 3.2-4.6] | Fragmented World | ZAF | Price¦Primary Energy¦Gas | US$2010/GJ | Price¦Primary Energy¦Gas | fuel_supply | gas | 2050 | 5.6393 | Price¦Primary Energy¦Gas
Downscaling[REMIND-MAgPIE 3.2-4.6] | Fragmented World | ZAF | Price¦Secondary Energy¦Liquids¦Oil | US$2010/GJ | Price¦Secondary Energy¦Liquids¦Oil | fuel_supply | oil | 2020 | 65.1894 | Price¦Secondary Energy¦Liquids¦Oil
Downscaling[REMIND-MAgPIE 3.2-4.6] | Fragmented World | ZAF | Price¦Secondary Energy¦Liquids¦Oil | US$2010/GJ | Price¦Secondary Energy¦Liquids¦Oil | fuel_supply | oil | 2025 | 72.3775 | Price¦Secondary Energy¦Liquids¦Oil
Downscaling[REMIND-MAgPIE 3.2-4.6] | Fragmented World | ZAF | Price¦Secondary Energy¦Liquids¦Oil | US$2010/GJ | Price¦Secondary Energy¦Liquids¦Oil | fuel_supply | oil | 2030 | 82.7715 | Price¦Secondary Energy¦Liquids¦Oil
Downscaling[REMIND-MAgPIE 3.2-4.6] | Fragmented World | ZAF | Price¦Secondary Energy¦Liquids¦Oil | US$2010/GJ | Price¦Secondary Energy¦Liquids¦Oil | fuel_supply | oil | 2035 | 81.6904 | Price¦Secondary Energy¦Liquids¦Oil
Downscaling[REMIND-MAgPIE 3.2-4.6] | Fragmented World | ZAF | Price¦Secondary Energy¦Liquids¦Oil | US$2010/GJ | Price¦Secondary Energy¦Liquids¦Oil | fuel_supply | oil | 2040 | 91.0219 | Price¦Secondary Energy¦Liquids¦Oil
Downscaling[REMIND-MAgPIE 3.2-4.6] | Fragmented World | ZAF | Price¦Secondary Energy¦Liquids¦Oil | US$2010/GJ | Price¦Secondary Energy¦Liquids¦Oil | fuel_supply | oil | 2045 | 99.7223 | Price¦Secondary Energy¦Liquids¦Oil
Downscaling[REMIND-MAgPIE 3.2-4.6] | Fragmented World | ZAF | Price¦Secondary Energy¦Liquids¦Oil | US$2010/GJ | Price¦Secondary Energy¦Liquids¦Oil | fuel_supply | oil | 2050 | 106.0673 | Price¦Secondary Energy¦Liquids¦Oil
Downscaling[REMIND-MAgPIE 3.2-4.6] | Fragmented World | ZAF | Emissions¦CO2 | Mt CO2/yr | Emissions¦CO2 | scenarios - CO2 abatement | CO2 | 2020 | 466.461 | Emissions¦CO2
Downscaling[REMIND-MAgPIE 3.2-4.6] | Fragmented World | ZAF | Emissions¦CO2 | Mt CO2/yr | Emissions¦CO2 | scenarios - CO2 abatement | CO2 | 2025 | 385.4863 | Emissions¦CO2
Downscaling[REMIND-MAgPIE 3.2-4.6] | Fragmented World | ZAF | Emissions¦CO2 | Mt CO2/yr | Emissions¦CO2 | scenarios - CO2 abatement | CO2 | 2030 | 434.4321 | Emissions¦CO2
Downscaling[REMIND-MAgPIE 3.2-4.6] | Fragmented World | ZAF | Emissions¦CO2 | Mt CO2/yr | Emissions¦CO2 | scenarios - CO2 abatement | CO2 | 2035 | 380.3873 | Emissions¦CO2
Downscaling[REMIND-MAgPIE 3.2-4.6] | Fragmented World | ZAF | Emissions¦CO2 | Mt CO2/yr | Emissions¦CO2 | scenarios - CO2 abatement | CO2 | 2040 | 335.5523 | Emissions¦CO2
Downscaling[REMIND-MAgPIE 3.2-4.6] | Fragmented World | ZAF | Emissions¦CO2 | Mt CO2/yr | Emissions¦CO2 | scenarios - CO2 abatement | CO2 | 2045 | 322.912 | Emissions¦CO2
Downscaling[REMIND-MAgPIE 3.2-4.6] | Fragmented World | ZAF | Emissions¦CO2 | Mt CO2/yr | Emissions¦CO2 | scenarios - CO2 abatement | CO2 | 2050 | 268.7407 | Emissions¦CO2
Downscaling[REMIND-MAgPIE 3.2-4.6] | Fragmented World | ZAF | Emissions¦CO2¦Energy | Mt CO2/yr | Emissions¦CO2¦Energy | scenarios - CO2 abatement | CO2 | 2020 | 393.5206 | Emissions¦CO2¦Energy
Downscaling[REMIND-MAgPIE 3.2-4.6] | Fragmented World | ZAF | Emissions¦CO2¦Energy | Mt CO2/yr | Emissions¦CO2¦Energy | scenarios - CO2 abatement | CO2 | 2025 | 319.3654 | Emissions¦CO2¦Energy
Downscaling[REMIND-MAgPIE 3.2-4.6] | Fragmented World | ZAF | Emissions¦CO2¦Energy | Mt CO2/yr | Emissions¦CO2¦Energy | scenarios - CO2 abatement | CO2 | 2030 | 369.5404 | Emissions¦CO2¦Energy
Downscaling[REMIND-MAgPIE 3.2-4.6] | Fragmented World | ZAF | Emissions¦CO2¦Energy | Mt CO2/yr | Emissions¦CO2¦Energy | scenarios - CO2 abatement | CO2 | 2035 | 322.209 | Emissions¦CO2¦Energy
Downscaling[REMIND-MAgPIE 3.2-4.6] | Fragmented World | ZAF | Emissions¦CO2¦Energy | Mt CO2/yr | Emissions¦CO2¦Energy | scenarios - CO2 abatement | CO2 | 2040 | 280.2995 | Emissions¦CO2¦Energy
Downscaling[REMIND-MAgPIE 3.2-4.6] | Fragmented World | ZAF | Emissions¦CO2¦Energy | Mt CO2/yr | Emissions¦CO2¦Energy | scenarios - CO2 abatement | CO2 | 2045 | 270.4343 | Emissions¦CO2¦Energy
Downscaling[REMIND-MAgPIE 3.2-4.6] | Fragmented World | ZAF | Emissions¦CO2¦Energy | Mt CO2/yr | Emissions¦CO2¦Energy | scenarios - CO2 abatement | CO2 | 2050 | 217.771 | Emissions¦CO2¦Energy
Downscaling[REMIND-MAgPIE 3.2-4.6] | Low demand | ZAF | Carbon Sequestration¦CCS | Mt CO2/yr | Carbon Sequestration¦CCS | CCS potential |  | 2020 | 0 | Carbon Sequestration¦CCS
Downscaling[REMIND-MAgPIE 3.2-4.6] | Low demand | ZAF | Carbon Sequestration¦CCS | Mt CO2/yr | Carbon Sequestration¦CCS | CCS potential |  | 2025 | 0 | Carbon Sequestration¦CCS
Downscaling[REMIND-MAgPIE 3.2-4.6] | Low demand | ZAF | Carbon Sequestration¦CCS | Mt CO2/yr | Carbon Sequestration¦CCS | CCS potential |  | 2030 | 0 | Carbon Sequestration¦CCS
Downscaling[REMIND-MAgPIE 3.2-4.6] | Low demand | ZAF | Carbon Sequestration¦CCS | Mt CO2/yr | Carbon Sequestration¦CCS | CCS potential |  | 2035 | 0.1546 | Carbon Sequestration¦CCS
Downscaling[REMIND-MAgPIE 3.2-4.6] | Low demand | ZAF | Carbon Sequestration¦CCS | Mt CO2/yr | Carbon Sequestration¦CCS | CCS potential |  | 2040 | 1.017 | Carbon Sequestration¦CCS
Downscaling[REMIND-MAgPIE 3.2-4.6] | Low demand | ZAF | Carbon Sequestration¦CCS | Mt CO2/yr | Carbon Sequestration¦CCS | CCS potential |  | 2045 | 2.4522 | Carbon Sequestration¦CCS
Downscaling[REMIND-MAgPIE 3.2-4.6] | Low demand | ZAF | Carbon Sequestration¦CCS | Mt CO2/yr | Carbon Sequestration¦CCS | CCS potential |  | 2050 | 4.9015 | Carbon Sequestration¦CCS
Downscaling[REMIND-MAgPIE 3.2-4.6] | Low demand | ZAF | Final Energy¦Industry¦Electricity | EJ/yr | Final Energy¦Industry¦Electricity | demand_projection | elc_industry | 2020 | 0.2536 | Final Energy¦Industry¦Electricity
Downscaling[REMIND-MAgPIE 3.2-4.6] | Low demand | ZAF | Final Energy¦Industry¦Electricity | EJ/yr | Final Energy¦Industry¦Electricity | demand_projection | elc_industry | 2025 | 0.1341 | Final Energy¦Industry¦Electricity
Downscaling[REMIND-MAgPIE 3.2-4.6] | Low demand | ZAF | Final Energy¦Industry¦Electricity | EJ/yr | Final Energy¦Industry¦Electricity | demand_projection | elc_industry | 2030 | 0.0694 | Final Energy¦Industry¦Electricity
Downscaling[REMIND-MAgPIE 3.2-4.6] | Low demand | ZAF | Final Energy¦Industry¦Electricity | EJ/yr | Final Energy¦Industry¦Electricity | demand_projection | elc_industry | 2035 | 0.0275 | Final Energy¦Industry¦Electricity
Downscaling[REMIND-MAgPIE 3.2-4.6] | Low demand | ZAF | Final Energy¦Industry¦Electricity | EJ/yr | Final Energy¦Industry¦Electricity | demand_projection | elc_industry | 2040 | 0.0081 | Final Energy¦Industry¦Electricity
Downscaling[REMIND-MAgPIE 3.2-4.6] | Low demand | ZAF | Final Energy¦Industry¦Electricity | EJ/yr | Final Energy¦Industry¦Electricity | demand_projection | elc_industry | 2045 | 0.0077 | Final Energy¦Industry¦Electricity
Downscaling[REMIND-MAgPIE 3.2-4.6] | Low demand | ZAF | Final Energy¦Industry¦Electricity | EJ/yr | Final Energy¦Industry¦Electricity | demand_projection | elc_industry | 2050 | 0.0074 | Final Energy¦Industry¦Electricity
Downscaling[REMIND-MAgPIE 3.2-4.6] | Low demand | ZAF | Final Energy¦Residential and Commercial¦Electricity | EJ/yr | Final Energy¦Residential and Commercial¦Electricity | demand_projection | elc_buildings | 2020 | 0.2965 | Final Energy¦Residential and Commercial¦Electricity
Downscaling[REMIND-MAgPIE 3.2-4.6] | Low demand | ZAF | Final Energy¦Residential and Commercial¦Electricity | EJ/yr | Final Energy¦Residential and Commercial¦Electricity | demand_projection | elc_buildings | 2025 | 0.3112 | Final Energy¦Residential and Commercial¦Electricity
Downscaling[REMIND-MAgPIE 3.2-4.6] | Low demand | ZAF | Final Energy¦Residential and Commercial¦Electricity | EJ/yr | Final Energy¦Residential and Commercial¦Electricity | demand_projection | elc_buildings | 2030 | 0.2979 | Final Energy¦Residential and Commercial¦Electricity
Downscaling[REMIND-MAgPIE 3.2-4.6] | Low demand | ZAF | Final Energy¦Residential and Commercial¦Electricity | EJ/yr | Final Energy¦Residential and Commercial¦Electricity | demand_projection | elc_buildings | 2035 | 0.3643 | Final Energy¦Residential and Commercial¦Electricity
Downscaling[REMIND-MAgPIE 3.2-4.6] | Low demand | ZAF | Final Energy¦Residential and Commercial¦Electricity | EJ/yr | Final Energy¦Residential and Commercial¦Electricity | demand_projection | elc_buildings | 2040 | 0.355 | Final Energy¦Residential and Commercial¦Electricity
Downscaling[REMIND-MAgPIE 3.2-4.6] | Low demand | ZAF | Final Energy¦Residential and Commercial¦Electricity | EJ/yr | Final Energy¦Residential and Commercial¦Electricity | demand_projection | elc_buildings | 2045 | 0.3505 | Final Energy¦Residential and Commercial¦Electricity
Downscaling[REMIND-MAgPIE 3.2-4.6] | Low demand | ZAF | Final Energy¦Residential and Commercial¦Electricity | EJ/yr | Final Energy¦Residential and Commercial¦Electricity | demand_projection | elc_buildings | 2050 | 0.3421 | Final Energy¦Residential and Commercial¦Electricity
Downscaling[REMIND-MAgPIE 3.2-4.6] | Low demand | ZAF | Final Energy¦Transportation¦Electricity | EJ/yr | Final Energy¦Transportation¦Electricity | demand_projection | elc_transport | 2020 | 0.0114 | Final Energy¦Transportation¦Electricity
Downscaling[REMIND-MAgPIE 3.2-4.6] | Low demand | ZAF | Final Energy¦Transportation¦Electricity | EJ/yr | Final Energy¦Transportation¦Electricity | demand_projection | elc_transport | 2025 | 0.0403 | Final Energy¦Transportation¦Electricity
Downscaling[REMIND-MAgPIE 3.2-4.6] | Low demand | ZAF | Final Energy¦Transportation¦Electricity | EJ/yr | Final Energy¦Transportation¦Electricity | demand_projection | elc_transport | 2030 | 0.1353 | Final Energy¦Transportation¦Electricity
Downscaling[REMIND-MAgPIE 3.2-4.6] | Low demand | ZAF | Final Energy¦Transportation¦Electricity | EJ/yr | Final Energy¦Transportation¦Electricity | demand_projection | elc_transport | 2035 | 0.189 | Final Energy¦Transportation¦Electricity
Downscaling[REMIND-MAgPIE 3.2-4.6] | Low demand | ZAF | Final Energy¦Transportation¦Electricity | EJ/yr | Final Energy¦Transportation¦Electricity | demand_projection | elc_transport | 2040 | 0.2115 | Final Energy¦Transportation¦Electricity
Downscaling[REMIND-MAgPIE 3.2-4.6] | Low demand | ZAF | Final Energy¦Transportation¦Electricity | EJ/yr | Final Energy¦Transportation¦Electricity | demand_projection | elc_transport | 2045 | 0.2084 | Final Energy¦Transportation¦Electricity
Downscaling[REMIND-MAgPIE 3.2-4.6] | Low demand | ZAF | Final Energy¦Transportation¦Electricity | EJ/yr | Final Energy¦Transportation¦Electricity | demand_projection | elc_transport | 2050 | 0.2068 | Final Energy¦Transportation¦Electricity
Downscaling[REMIND-MAgPIE 3.2-4.6] | Low demand | ZAF | Secondary Energy¦Hydrogen | EJ/yr | Secondary Energy¦Hydrogen | demand_projection | hydrogen_allsect | 2020 | 0.0006 | Secondary Energy¦Hydrogen
Downscaling[REMIND-MAgPIE 3.2-4.6] | Low demand | ZAF | Secondary Energy¦Hydrogen | EJ/yr | Secondary Energy¦Hydrogen | demand_projection | hydrogen_allsect | 2025 | 0.0029 | Secondary Energy¦Hydrogen
Downscaling[REMIND-MAgPIE 3.2-4.6] | Low demand | ZAF | Secondary Energy¦Hydrogen | EJ/yr | Secondary Energy¦Hydrogen | demand_projection | hydrogen_allsect | 2030 | 0.0024 | Secondary Energy¦Hydrogen
Downscaling[REMIND-MAgPIE 3.2-4.6] | Low demand | ZAF | Secondary Energy¦Hydrogen | EJ/yr | Secondary Energy¦Hydrogen | demand_projection | hydrogen_allsect | 2035 | 0.0032 | Secondary Energy¦Hydrogen
Downscaling[REMIND-MAgPIE 3.2-4.6] | Low demand | ZAF | Secondary Energy¦Hydrogen | EJ/yr | Secondary Energy¦Hydrogen | demand_projection | hydrogen_allsect | 2040 | 0.0051 | Secondary Energy¦Hydrogen
Downscaling[REMIND-MAgPIE 3.2-4.6] | Low demand | ZAF | Secondary Energy¦Hydrogen | EJ/yr | Secondary Energy¦Hydrogen | demand_projection | hydrogen_allsect | 2045 | 0.0094 | Secondary Energy¦Hydrogen
Downscaling[REMIND-MAgPIE 3.2-4.6] | Low demand | ZAF | Secondary Energy¦Hydrogen | EJ/yr | Secondary Energy¦Hydrogen | demand_projection | hydrogen_allsect | 2050 | 0.0172 | Secondary Energy¦Hydrogen
Downscaling[REMIND-MAgPIE 3.2-4.6] | Low demand | ZAF | Secondary Energy¦Electricity¦Coal | EJ/yr | Secondary Energy¦Electricity¦Coal | elec_co2 |  | 2020 | 0.6503 | Secondary Energy¦Electricity¦Coal | 94
Downscaling[REMIND-MAgPIE 3.2-4.6] | Low demand | ZAF | Secondary Energy¦Electricity¦Coal | EJ/yr | Secondary Energy¦Electricity¦Coal | elec_co2 |  | 2025 | 0.3019 | Secondary Energy¦Electricity¦Coal | 94
Downscaling[REMIND-MAgPIE 3.2-4.6] | Low demand | ZAF | Secondary Energy¦Electricity¦Coal | EJ/yr | Secondary Energy¦Electricity¦Coal | elec_co2 |  | 2030 | 0.0367 | Secondary Energy¦Electricity¦Coal | 94
Downscaling[REMIND-MAgPIE 3.2-4.6] | Low demand | ZAF | Secondary Energy¦Electricity¦Coal | EJ/yr | Secondary Energy¦Electricity¦Coal | elec_co2 |  | 2035 | 0.0003 | Secondary Energy¦Electricity¦Coal | 94
Downscaling[REMIND-MAgPIE 3.2-4.6] | Low demand | ZAF | Secondary Energy¦Electricity¦Coal | EJ/yr | Secondary Energy¦Electricity¦Coal | elec_co2 |  | 2040 | 0.0002 | Secondary Energy¦Electricity¦Coal | 94
Downscaling[REMIND-MAgPIE 3.2-4.6] | Low demand | ZAF | Secondary Energy¦Electricity¦Coal | EJ/yr | Secondary Energy¦Electricity¦Coal | elec_co2 |  | 2045 | 0.0001 | Secondary Energy¦Electricity¦Coal | 94
Downscaling[REMIND-MAgPIE 3.2-4.6] | Low demand | ZAF | Secondary Energy¦Electricity¦Coal | EJ/yr | Secondary Energy¦Electricity¦Coal | elec_co2 |  | 2050 | 0 | Secondary Energy¦Electricity¦Coal | 94
Downscaling[REMIND-MAgPIE 3.2-4.6] | Low demand | ZAF | Secondary Energy¦Electricity¦Gas | EJ/yr | Secondary Energy¦Electricity¦Gas | elec_co2 |  | 2020 | 0.0727 | Secondary Energy¦Electricity¦Gas | 55
Downscaling[REMIND-MAgPIE 3.2-4.6] | Low demand | ZAF | Secondary Energy¦Electricity¦Gas | EJ/yr | Secondary Energy¦Electricity¦Gas | elec_co2 |  | 2025 | 0.1389 | Secondary Energy¦Electricity¦Gas | 55
Downscaling[REMIND-MAgPIE 3.2-4.6] | Low demand | ZAF | Secondary Energy¦Electricity¦Gas | EJ/yr | Secondary Energy¦Electricity¦Gas | elec_co2 |  | 2030 | 0.0667 | Secondary Energy¦Electricity¦Gas | 55
Downscaling[REMIND-MAgPIE 3.2-4.6] | Low demand | ZAF | Secondary Energy¦Electricity¦Gas | EJ/yr | Secondary Energy¦Electricity¦Gas | elec_co2 |  | 2035 | 0.0089 | Secondary Energy¦Electricity¦Gas | 55
Downscaling[REMIND-MAgPIE 3.2-4.6] | Low demand | ZAF | Secondary Energy¦Electricity¦Gas | EJ/yr | Secondary Energy¦Electricity¦Gas | elec_co2 |  | 2040 | 0.0021 | Secondary Energy¦Electricity¦Gas | 55
Downscaling[REMIND-MAgPIE 3.2-4.6] | Low demand | ZAF | Secondary Energy¦Electricity¦Gas | EJ/yr | Secondary Energy¦Electricity¦Gas | elec_co2 |  | 2045 | 0.0001 | Secondary Energy¦Electricity¦Gas | 55
Downscaling[REMIND-MAgPIE 3.2-4.6] | Low demand | ZAF | Secondary Energy¦Electricity¦Gas | EJ/yr | Secondary Energy¦Electricity¦Gas | elec_co2 |  | 2050 | 0.0001 | Secondary Energy¦Electricity¦Gas | 55
Downscaling[REMIND-MAgPIE 3.2-4.6] | Low demand | ZAF | Secondary Energy¦Electricity¦Oil | EJ/yr | Secondary Energy¦Electricity¦Oil | elec_co2 |  | 2020 | 0.0008 | Secondary Energy¦Electricity¦Oil | 70
Downscaling[REMIND-MAgPIE 3.2-4.6] | Low demand | ZAF | Secondary Energy¦Electricity¦Oil | EJ/yr | Secondary Energy¦Electricity¦Oil | elec_co2 |  | 2025 | 0.0013 | Secondary Energy¦Electricity¦Oil | 70
Downscaling[REMIND-MAgPIE 3.2-4.6] | Low demand | ZAF | Secondary Energy¦Electricity¦Oil | EJ/yr | Secondary Energy¦Electricity¦Oil | elec_co2 |  | 2030 | 0.0008 | Secondary Energy¦Electricity¦Oil | 70
Downscaling[REMIND-MAgPIE 3.2-4.6] | Low demand | ZAF | Secondary Energy¦Electricity¦Oil | EJ/yr | Secondary Energy¦Electricity¦Oil | elec_co2 |  | 2035 | 0 | Secondary Energy¦Electricity¦Oil | 70
Downscaling[REMIND-MAgPIE 3.2-4.6] | Low demand | ZAF | Secondary Energy¦Electricity¦Oil | EJ/yr | Secondary Energy¦Electricity¦Oil | elec_co2 |  | 2040 | 0 | Secondary Energy¦Electricity¦Oil | 70
Downscaling[REMIND-MAgPIE 3.2-4.6] | Low demand | ZAF | Secondary Energy¦Electricity¦Oil | EJ/yr | Secondary Energy¦Electricity¦Oil | elec_co2 |  | 2045 | 0 | Secondary Energy¦Electricity¦Oil | 70
Downscaling[REMIND-MAgPIE 3.2-4.6] | Low demand | ZAF | Secondary Energy¦Electricity¦Oil | EJ/yr | Secondary Energy¦Electricity¦Oil | elec_co2 |  | 2050 | 0 | Secondary Energy¦Electricity¦Oil | 70
Downscaling[REMIND-MAgPIE 3.2-4.6] | Low demand | ZAF | Price¦Primary Energy¦Biomass | US$2010/GJ | Price¦Primary Energy¦Biomass | fuel_supply | bioenergy | 2020 | 5.3799 | Price¦Primary Energy¦Biomass
Downscaling[REMIND-MAgPIE 3.2-4.6] | Low demand | ZAF | Price¦Primary Energy¦Biomass | US$2010/GJ | Price¦Primary Energy¦Biomass | fuel_supply | bioenergy | 2025 | 5.7569 | Price¦Primary Energy¦Biomass
Downscaling[REMIND-MAgPIE 3.2-4.6] | Low demand | ZAF | Price¦Primary Energy¦Biomass | US$2010/GJ | Price¦Primary Energy¦Biomass | fuel_supply | bioenergy | 2030 | 5.1041 | Price¦Primary Energy¦Biomass
Downscaling[REMIND-MAgPIE 3.2-4.6] | Low demand | ZAF | Price¦Primary Energy¦Biomass | US$2010/GJ | Price¦Primary Energy¦Biomass | fuel_supply | bioenergy | 2035 | 7.4521 | Price¦Primary Energy¦Biomass
Downscaling[REMIND-MAgPIE 3.2-4.6] | Low demand | ZAF | Price¦Primary Energy¦Biomass | US$2010/GJ | Price¦Primary Energy¦Biomass | fuel_supply | bioenergy | 2040 | 8.4009 | Price¦Primary Energy¦Biomass
Downscaling[REMIND-MAgPIE 3.2-4.6] | Low demand | ZAF | Price¦Primary Energy¦Biomass | US$2010/GJ | Price¦Primary Energy¦Biomass | fuel_supply | bioenergy | 2045 | 10.0685 | Price¦Primary Energy¦Biomass
Downscaling[REMIND-MAgPIE 3.2-4.6] | Low demand | ZAF | Price¦Primary Energy¦Biomass | US$2010/GJ | Price¦Primary Energy¦Biomass | fuel_supply | bioenergy | 2050 | 12.7988 | Price¦Primary Energy¦Biomass
Downscaling[REMIND-MAgPIE 3.2-4.6] | Low demand | ZAF | Price¦Primary Energy¦Coal | US$2010/GJ | Price¦Primary Energy¦Coal | fuel_supply | coal | 2020 | 2.0344 | Price¦Primary Energy¦Coal
Downscaling[REMIND-MAgPIE 3.2-4.6] | Low demand | ZAF | Price¦Primary Energy¦Coal | US$2010/GJ | Price¦Primary Energy¦Coal | fuel_supply | coal | 2025 | 2.3285 | Price¦Primary Energy¦Coal
Downscaling[REMIND-MAgPIE 3.2-4.6] | Low demand | ZAF | Price¦Primary Energy¦Coal | US$2010/GJ | Price¦Primary Energy¦Coal | fuel_supply | coal | 2030 | 1.6288 | Price¦Primary Energy¦Coal
Downscaling[REMIND-MAgPIE 3.2-4.6] | Low demand | ZAF | Price¦Primary Energy¦Coal | US$2010/GJ | Price¦Primary Energy¦Coal | fuel_supply | coal | 2035 | 1.2207 | Price¦Primary Energy¦Coal
Downscaling[REMIND-MAgPIE 3.2-4.6] | Low demand | ZAF | Price¦Primary Energy¦Coal | US$2010/GJ | Price¦Primary Energy¦Coal | fuel_supply | coal | 2040 | 1.2602 | Price¦Primary Energy¦Coal
Downscaling[REMIND-MAgPIE 3.2-4.6] | Low demand | ZAF | Price¦Primary Energy¦Coal | US$2010/GJ | Price¦Primary Energy¦Coal | fuel_supply | coal | 2045 | 1.1936 | Price¦Primary Energy¦Coal
Downscaling[REMIND-MAgPIE 3.2-4.6] | Low demand | ZAF | Price¦Primary Energy¦Coal | US$2010/GJ | Price¦Primary Energy¦Coal | fuel_supply | coal | 2050 | 1.557 | Price¦Primary Energy¦Coal
Downscaling[REMIND-MAgPIE 3.2-4.6] | Low demand | ZAF | Price¦Primary Energy¦Gas | US$2010/GJ | Price¦Primary Energy¦Gas | fuel_supply | gas | 2020 | 3.9711 | Price¦Primary Energy¦Gas
Downscaling[REMIND-MAgPIE 3.2-4.6] | Low demand | ZAF | Price¦Primary Energy¦Gas | US$2010/GJ | Price¦Primary Energy¦Gas | fuel_supply | gas | 2025 | 4.6568 | Price¦Primary Energy¦Gas
Downscaling[REMIND-MAgPIE 3.2-4.6] | Low demand | ZAF | Price¦Primary Energy¦Gas | US$2010/GJ | Price¦Primary Energy¦Gas | fuel_supply | gas | 2030 | 4.3352 | Price¦Primary Energy¦Gas
Downscaling[REMIND-MAgPIE 3.2-4.6] | Low demand | ZAF | Price¦Primary Energy¦Gas | US$2010/GJ | Price¦Primary Energy¦Gas | fuel_supply | gas | 2035 | 5.2357 | Price¦Primary Energy¦Gas
Downscaling[REMIND-MAgPIE 3.2-4.6] | Low demand | ZAF | Price¦Primary Energy¦Gas | US$2010/GJ | Price¦Primary Energy¦Gas | fuel_supply | gas | 2040 | 4.7106 | Price¦Primary Energy¦Gas
Downscaling[REMIND-MAgPIE 3.2-4.6] | Low demand | ZAF | Price¦Primary Energy¦Gas | US$2010/GJ | Price¦Primary Energy¦Gas | fuel_supply | gas | 2045 | 4.1262 | Price¦Primary Energy¦Gas
Downscaling[REMIND-MAgPIE 3.2-4.6] | Low demand | ZAF | Price¦Primary Energy¦Gas | US$2010/GJ | Price¦Primary Energy¦Gas | fuel_supply | gas | 2050 | 4.1033 | Price¦Primary Energy¦Gas
Downscaling[REMIND-MAgPIE 3.2-4.6] | Low demand | ZAF | Price¦Secondary Energy¦Liquids¦Oil | US$2010/GJ | Price¦Secondary Energy¦Liquids¦Oil | fuel_supply | oil | 2020 | 65.1894 | Price¦Secondary Energy¦Liquids¦Oil
Downscaling[REMIND-MAgPIE 3.2-4.6] | Low demand | ZAF | Price¦Secondary Energy¦Liquids¦Oil | US$2010/GJ | Price¦Secondary Energy¦Liquids¦Oil | fuel_supply | oil | 2025 | 58.8021 | Price¦Secondary Energy¦Liquids¦Oil
Downscaling[REMIND-MAgPIE 3.2-4.6] | Low demand | ZAF | Price¦Secondary Energy¦Liquids¦Oil | US$2010/GJ | Price¦Secondary Energy¦Liquids¦Oil | fuel_supply | oil | 2030 | 68.1226 | Price¦Secondary Energy¦Liquids¦Oil
Downscaling[REMIND-MAgPIE 3.2-4.6] | Low demand | ZAF | Price¦Secondary Energy¦Liquids¦Oil | US$2010/GJ | Price¦Secondary Energy¦Liquids¦Oil | fuel_supply | oil | 2035 | 74.6351 | Price¦Secondary Energy¦Liquids¦Oil
Downscaling[REMIND-MAgPIE 3.2-4.6] | Low demand | ZAF | Price¦Secondary Energy¦Liquids¦Oil | US$2010/GJ | Price¦Secondary Energy¦Liquids¦Oil | fuel_supply | oil | 2040 | 83.3897 | Price¦Secondary Energy¦Liquids¦Oil
Downscaling[REMIND-MAgPIE 3.2-4.6] | Low demand | ZAF | Price¦Secondary Energy¦Liquids¦Oil | US$2010/GJ | Price¦Secondary Energy¦Liquids¦Oil | fuel_supply | oil | 2045 | 82.1116 | Price¦Secondary Energy¦Liquids¦Oil
Downscaling[REMIND-MAgPIE 3.2-4.6] | Low demand | ZAF | Price¦Secondary Energy¦Liquids¦Oil | US$2010/GJ | Price¦Secondary Energy¦Liquids¦Oil | fuel_supply | oil | 2050 | 73.9844 | Price¦Secondary Energy¦Liquids¦Oil
Downscaling[REMIND-MAgPIE 3.2-4.6] | Low demand | ZAF | Emissions¦CO2 | Mt CO2/yr | Emissions¦CO2 | scenarios - CO2 abatement | CO2 | 2020 | 457.4318 | Emissions¦CO2
Downscaling[REMIND-MAgPIE 3.2-4.6] | Low demand | ZAF | Emissions¦CO2 | Mt CO2/yr | Emissions¦CO2 | scenarios - CO2 abatement | CO2 | 2025 | 354.8401 | Emissions¦CO2
Downscaling[REMIND-MAgPIE 3.2-4.6] | Low demand | ZAF | Emissions¦CO2 | Mt CO2/yr | Emissions¦CO2 | scenarios - CO2 abatement | CO2 | 2030 | 192.2988 | Emissions¦CO2
Downscaling[REMIND-MAgPIE 3.2-4.6] | Low demand | ZAF | Emissions¦CO2 | Mt CO2/yr | Emissions¦CO2 | scenarios - CO2 abatement | CO2 | 2035 | 95.9716 | Emissions¦CO2
Downscaling[REMIND-MAgPIE 3.2-4.6] | Low demand | ZAF | Emissions¦CO2 | Mt CO2/yr | Emissions¦CO2 | scenarios - CO2 abatement | CO2 | 2040 | 68.4131 | Emissions¦CO2
Downscaling[REMIND-MAgPIE 3.2-4.6] | Low demand | ZAF | Emissions¦CO2 | Mt CO2/yr | Emissions¦CO2 | scenarios - CO2 abatement | CO2 | 2045 | 54.9437 | Emissions¦CO2
Downscaling[REMIND-MAgPIE 3.2-4.6] | Low demand | ZAF | Emissions¦CO2 | Mt CO2/yr | Emissions¦CO2 | scenarios - CO2 abatement | CO2 | 2050 | 44.9655 | Emissions¦CO2
Downscaling[REMIND-MAgPIE 3.2-4.6] | Low demand | ZAF | Emissions¦CO2¦Energy | Mt CO2/yr | Emissions¦CO2¦Energy | scenarios - CO2 abatement | CO2 | 2020 | 385.2063 | Emissions¦CO2¦Energy
Downscaling[REMIND-MAgPIE 3.2-4.6] | Low demand | ZAF | Emissions¦CO2¦Energy | Mt CO2/yr | Emissions¦CO2¦Energy | scenarios - CO2 abatement | CO2 | 2025 | 297.3044 | Emissions¦CO2¦Energy
Downscaling[REMIND-MAgPIE 3.2-4.6] | Low demand | ZAF | Emissions¦CO2¦Energy | Mt CO2/yr | Emissions¦CO2¦Energy | scenarios - CO2 abatement | CO2 | 2030 | 141.6186 | Emissions¦CO2¦Energy
Downscaling[REMIND-MAgPIE 3.2-4.6] | Low demand | ZAF | Emissions¦CO2¦Energy | Mt CO2/yr | Emissions¦CO2¦Energy | scenarios - CO2 abatement | CO2 | 2035 | 50.7786 | Emissions¦CO2¦Energy
Downscaling[REMIND-MAgPIE 3.2-4.6] | Low demand | ZAF | Emissions¦CO2¦Energy | Mt CO2/yr | Emissions¦CO2¦Energy | scenarios - CO2 abatement | CO2 | 2040 | 26.5277 | Emissions¦CO2¦Energy
Downscaling[REMIND-MAgPIE 3.2-4.6] | Low demand | ZAF | Emissions¦CO2¦Energy | Mt CO2/yr | Emissions¦CO2¦Energy | scenarios - CO2 abatement | CO2 | 2045 | 16.837 | Emissions¦CO2¦Energy
Downscaling[REMIND-MAgPIE 3.2-4.6] | Low demand | ZAF | Emissions¦CO2¦Energy | Mt CO2/yr | Emissions¦CO2¦Energy | scenarios - CO2 abatement | CO2 | 2050 | 10.702 | Emissions¦CO2¦Energy
Downscaling[REMIND-MAgPIE 3.2-4.6] | Nationally Determined Contributions (NDCs) | ZAF | Carbon Sequestration¦CCS | Mt CO2/yr | Carbon Sequestration¦CCS | CCS potential |  | 2020 | 0 | Carbon Sequestration¦CCS
Downscaling[REMIND-MAgPIE 3.2-4.6] | Nationally Determined Contributions (NDCs) | ZAF | Carbon Sequestration¦CCS | Mt CO2/yr | Carbon Sequestration¦CCS | CCS potential |  | 2025 | 0 | Carbon Sequestration¦CCS
Downscaling[REMIND-MAgPIE 3.2-4.6] | Nationally Determined Contributions (NDCs) | ZAF | Carbon Sequestration¦CCS | Mt CO2/yr | Carbon Sequestration¦CCS | CCS potential |  | 2030 | 0 | Carbon Sequestration¦CCS
Downscaling[REMIND-MAgPIE 3.2-4.6] | Nationally Determined Contributions (NDCs) | ZAF | Carbon Sequestration¦CCS | Mt CO2/yr | Carbon Sequestration¦CCS | CCS potential |  | 2035 | 0.0067 | Carbon Sequestration¦CCS
Downscaling[REMIND-MAgPIE 3.2-4.6] | Nationally Determined Contributions (NDCs) | ZAF | Carbon Sequestration¦CCS | Mt CO2/yr | Carbon Sequestration¦CCS | CCS potential |  | 2040 | 0.0138 | Carbon Sequestration¦CCS
Downscaling[REMIND-MAgPIE 3.2-4.6] | Nationally Determined Contributions (NDCs) | ZAF | Carbon Sequestration¦CCS | Mt CO2/yr | Carbon Sequestration¦CCS | CCS potential |  | 2045 | 0.7698 | Carbon Sequestration¦CCS
Downscaling[REMIND-MAgPIE 3.2-4.6] | Nationally Determined Contributions (NDCs) | ZAF | Carbon Sequestration¦CCS | Mt CO2/yr | Carbon Sequestration¦CCS | CCS potential |  | 2050 | 0.9422 | Carbon Sequestration¦CCS
Downscaling[REMIND-MAgPIE 3.2-4.6] | Nationally Determined Contributions (NDCs) | ZAF | Final Energy¦Industry¦Electricity | EJ/yr | Final Energy¦Industry¦Electricity | demand_projection | elc_industry | 2020 | 0.3053 | Final Energy¦Industry¦Electricity
Downscaling[REMIND-MAgPIE 3.2-4.6] | Nationally Determined Contributions (NDCs) | ZAF | Final Energy¦Industry¦Electricity | EJ/yr | Final Energy¦Industry¦Electricity | demand_projection | elc_industry | 2025 | 0.2613 | Final Energy¦Industry¦Electricity
Downscaling[REMIND-MAgPIE 3.2-4.6] | Nationally Determined Contributions (NDCs) | ZAF | Final Energy¦Industry¦Electricity | EJ/yr | Final Energy¦Industry¦Electricity | demand_projection | elc_industry | 2030 | 0.2772 | Final Energy¦Industry¦Electricity
Downscaling[REMIND-MAgPIE 3.2-4.6] | Nationally Determined Contributions (NDCs) | ZAF | Final Energy¦Industry¦Electricity | EJ/yr | Final Energy¦Industry¦Electricity | demand_projection | elc_industry | 2035 | 0.2961 | Final Energy¦Industry¦Electricity
Downscaling[REMIND-MAgPIE 3.2-4.6] | Nationally Determined Contributions (NDCs) | ZAF | Final Energy¦Industry¦Electricity | EJ/yr | Final Energy¦Industry¦Electricity | demand_projection | elc_industry | 2040 | 0.2882 | Final Energy¦Industry¦Electricity
Downscaling[REMIND-MAgPIE 3.2-4.6] | Nationally Determined Contributions (NDCs) | ZAF | Final Energy¦Industry¦Electricity | EJ/yr | Final Energy¦Industry¦Electricity | demand_projection | elc_industry | 2045 | 0.3166 | Final Energy¦Industry¦Electricity
Downscaling[REMIND-MAgPIE 3.2-4.6] | Nationally Determined Contributions (NDCs) | ZAF | Final Energy¦Industry¦Electricity | EJ/yr | Final Energy¦Industry¦Electricity | demand_projection | elc_industry | 2050 | 0.3565 | Final Energy¦Industry¦Electricity
Downscaling[REMIND-MAgPIE 3.2-4.6] | Nationally Determined Contributions (NDCs) | ZAF | Final Energy¦Residential and Commercial¦Electricity | EJ/yr | Final Energy¦Residential and Commercial¦Electricity | demand_projection | elc_buildings | 2020 | 0.2756 | Final Energy¦Residential and Commercial¦Electricity
Downscaling[REMIND-MAgPIE 3.2-4.6] | Nationally Determined Contributions (NDCs) | ZAF | Final Energy¦Residential and Commercial¦Electricity | EJ/yr | Final Energy¦Residential and Commercial¦Electricity | demand_projection | elc_buildings | 2025 | 0.2651 | Final Energy¦Residential and Commercial¦Electricity
Downscaling[REMIND-MAgPIE 3.2-4.6] | Nationally Determined Contributions (NDCs) | ZAF | Final Energy¦Residential and Commercial¦Electricity | EJ/yr | Final Energy¦Residential and Commercial¦Electricity | demand_projection | elc_buildings | 2030 | 0.3123 | Final Energy¦Residential and Commercial¦Electricity
Downscaling[REMIND-MAgPIE 3.2-4.6] | Nationally Determined Contributions (NDCs) | ZAF | Final Energy¦Residential and Commercial¦Electricity | EJ/yr | Final Energy¦Residential and Commercial¦Electricity | demand_projection | elc_buildings | 2035 | 0.4291 | Final Energy¦Residential and Commercial¦Electricity
Downscaling[REMIND-MAgPIE 3.2-4.6] | Nationally Determined Contributions (NDCs) | ZAF | Final Energy¦Residential and Commercial¦Electricity | EJ/yr | Final Energy¦Residential and Commercial¦Electricity | demand_projection | elc_buildings | 2040 | 0.5198 | Final Energy¦Residential and Commercial¦Electricity
Downscaling[REMIND-MAgPIE 3.2-4.6] | Nationally Determined Contributions (NDCs) | ZAF | Final Energy¦Residential and Commercial¦Electricity | EJ/yr | Final Energy¦Residential and Commercial¦Electricity | demand_projection | elc_buildings | 2045 | 0.5887 | Final Energy¦Residential and Commercial¦Electricity
Downscaling[REMIND-MAgPIE 3.2-4.6] | Nationally Determined Contributions (NDCs) | ZAF | Final Energy¦Residential and Commercial¦Electricity | EJ/yr | Final Energy¦Residential and Commercial¦Electricity | demand_projection | elc_buildings | 2050 | 0.6589 | Final Energy¦Residential and Commercial¦Electricity
Downscaling[REMIND-MAgPIE 3.2-4.6] | Nationally Determined Contributions (NDCs) | ZAF | Final Energy¦Transportation¦Electricity | EJ/yr | Final Energy¦Transportation¦Electricity | demand_projection | elc_transport | 2020 | 0.0108 | Final Energy¦Transportation¦Electricity
Downscaling[REMIND-MAgPIE 3.2-4.6] | Nationally Determined Contributions (NDCs) | ZAF | Final Energy¦Transportation¦Electricity | EJ/yr | Final Energy¦Transportation¦Electricity | demand_projection | elc_transport | 2025 | 0.0463 | Final Energy¦Transportation¦Electricity
Downscaling[REMIND-MAgPIE 3.2-4.6] | Nationally Determined Contributions (NDCs) | ZAF | Final Energy¦Transportation¦Electricity | EJ/yr | Final Energy¦Transportation¦Electricity | demand_projection | elc_transport | 2030 | 0.16 | Final Energy¦Transportation¦Electricity
Downscaling[REMIND-MAgPIE 3.2-4.6] | Nationally Determined Contributions (NDCs) | ZAF | Final Energy¦Transportation¦Electricity | EJ/yr | Final Energy¦Transportation¦Electricity | demand_projection | elc_transport | 2035 | 0.2563 | Final Energy¦Transportation¦Electricity
Downscaling[REMIND-MAgPIE 3.2-4.6] | Nationally Determined Contributions (NDCs) | ZAF | Final Energy¦Transportation¦Electricity | EJ/yr | Final Energy¦Transportation¦Electricity | demand_projection | elc_transport | 2040 | 0.3462 | Final Energy¦Transportation¦Electricity
Downscaling[REMIND-MAgPIE 3.2-4.6] | Nationally Determined Contributions (NDCs) | ZAF | Final Energy¦Transportation¦Electricity | EJ/yr | Final Energy¦Transportation¦Electricity | demand_projection | elc_transport | 2045 | 0.4002 | Final Energy¦Transportation¦Electricity
Downscaling[REMIND-MAgPIE 3.2-4.6] | Nationally Determined Contributions (NDCs) | ZAF | Final Energy¦Transportation¦Electricity | EJ/yr | Final Energy¦Transportation¦Electricity | demand_projection | elc_transport | 2050 | 0.4605 | Final Energy¦Transportation¦Electricity
Downscaling[REMIND-MAgPIE 3.2-4.6] | Nationally Determined Contributions (NDCs) | ZAF | Secondary Energy¦Hydrogen | EJ/yr | Secondary Energy¦Hydrogen | demand_projection | hydrogen_allsect | 2020 | 0.0006 | Secondary Energy¦Hydrogen
Downscaling[REMIND-MAgPIE 3.2-4.6] | Nationally Determined Contributions (NDCs) | ZAF | Secondary Energy¦Hydrogen | EJ/yr | Secondary Energy¦Hydrogen | demand_projection | hydrogen_allsect | 2025 | 0.0041 | Secondary Energy¦Hydrogen
Downscaling[REMIND-MAgPIE 3.2-4.6] | Nationally Determined Contributions (NDCs) | ZAF | Secondary Energy¦Hydrogen | EJ/yr | Secondary Energy¦Hydrogen | demand_projection | hydrogen_allsect | 2030 | 0.0076 | Secondary Energy¦Hydrogen
Downscaling[REMIND-MAgPIE 3.2-4.6] | Nationally Determined Contributions (NDCs) | ZAF | Secondary Energy¦Hydrogen | EJ/yr | Secondary Energy¦Hydrogen | demand_projection | hydrogen_allsect | 2035 | 0.01 | Secondary Energy¦Hydrogen
Downscaling[REMIND-MAgPIE 3.2-4.6] | Nationally Determined Contributions (NDCs) | ZAF | Secondary Energy¦Hydrogen | EJ/yr | Secondary Energy¦Hydrogen | demand_projection | hydrogen_allsect | 2040 | 0.0175 | Secondary Energy¦Hydrogen
Downscaling[REMIND-MAgPIE 3.2-4.6] | Nationally Determined Contributions (NDCs) | ZAF | Secondary Energy¦Hydrogen | EJ/yr | Secondary Energy¦Hydrogen | demand_projection | hydrogen_allsect | 2045 | 0.0436 | Secondary Energy¦Hydrogen
Downscaling[REMIND-MAgPIE 3.2-4.6] | Nationally Determined Contributions (NDCs) | ZAF | Secondary Energy¦Hydrogen | EJ/yr | Secondary Energy¦Hydrogen | demand_projection | hydrogen_allsect | 2050 | 0.1067 | Secondary Energy¦Hydrogen
Downscaling[REMIND-MAgPIE 3.2-4.6] | Nationally Determined Contributions (NDCs) | ZAF | Secondary Energy¦Electricity¦Coal | EJ/yr | Secondary Energy¦Electricity¦Coal | elec_co2 |  | 2020 | 0.6572 | Secondary Energy¦Electricity¦Coal | 94
Downscaling[REMIND-MAgPIE 3.2-4.6] | Nationally Determined Contributions (NDCs) | ZAF | Secondary Energy¦Electricity¦Coal | EJ/yr | Secondary Energy¦Electricity¦Coal | elec_co2 |  | 2025 | 0.3092 | Secondary Energy¦Electricity¦Coal | 94
Downscaling[REMIND-MAgPIE 3.2-4.6] | Nationally Determined Contributions (NDCs) | ZAF | Secondary Energy¦Electricity¦Coal | EJ/yr | Secondary Energy¦Electricity¦Coal | elec_co2 |  | 2030 | 0.1844 | Secondary Energy¦Electricity¦Coal | 94
Downscaling[REMIND-MAgPIE 3.2-4.6] | Nationally Determined Contributions (NDCs) | ZAF | Secondary Energy¦Electricity¦Coal | EJ/yr | Secondary Energy¦Electricity¦Coal | elec_co2 |  | 2035 | 0.0005 | Secondary Energy¦Electricity¦Coal | 94
Downscaling[REMIND-MAgPIE 3.2-4.6] | Nationally Determined Contributions (NDCs) | ZAF | Secondary Energy¦Electricity¦Coal | EJ/yr | Secondary Energy¦Electricity¦Coal | elec_co2 |  | 2040 | 0.0003 | Secondary Energy¦Electricity¦Coal | 94
Downscaling[REMIND-MAgPIE 3.2-4.6] | Nationally Determined Contributions (NDCs) | ZAF | Secondary Energy¦Electricity¦Coal | EJ/yr | Secondary Energy¦Electricity¦Coal | elec_co2 |  | 2045 | 0.0002 | Secondary Energy¦Electricity¦Coal | 94
Downscaling[REMIND-MAgPIE 3.2-4.6] | Nationally Determined Contributions (NDCs) | ZAF | Secondary Energy¦Electricity¦Coal | EJ/yr | Secondary Energy¦Electricity¦Coal | elec_co2 |  | 2050 | 0.0001 | Secondary Energy¦Electricity¦Coal | 94
Downscaling[REMIND-MAgPIE 3.2-4.6] | Nationally Determined Contributions (NDCs) | ZAF | Secondary Energy¦Electricity¦Gas | EJ/yr | Secondary Energy¦Electricity¦Gas | elec_co2 |  | 2020 | 0.0771 | Secondary Energy¦Electricity¦Gas | 55
Downscaling[REMIND-MAgPIE 3.2-4.6] | Nationally Determined Contributions (NDCs) | ZAF | Secondary Energy¦Electricity¦Gas | EJ/yr | Secondary Energy¦Electricity¦Gas | elec_co2 |  | 2025 | 0.165 | Secondary Energy¦Electricity¦Gas | 55
Downscaling[REMIND-MAgPIE 3.2-4.6] | Nationally Determined Contributions (NDCs) | ZAF | Secondary Energy¦Electricity¦Gas | EJ/yr | Secondary Energy¦Electricity¦Gas | elec_co2 |  | 2030 | 0.0703 | Secondary Energy¦Electricity¦Gas | 55
Downscaling[REMIND-MAgPIE 3.2-4.6] | Nationally Determined Contributions (NDCs) | ZAF | Secondary Energy¦Electricity¦Gas | EJ/yr | Secondary Energy¦Electricity¦Gas | elec_co2 |  | 2035 | 0.0381 | Secondary Energy¦Electricity¦Gas | 55
Downscaling[REMIND-MAgPIE 3.2-4.6] | Nationally Determined Contributions (NDCs) | ZAF | Secondary Energy¦Electricity¦Gas | EJ/yr | Secondary Energy¦Electricity¦Gas | elec_co2 |  | 2040 | 0.0152 | Secondary Energy¦Electricity¦Gas | 55
Downscaling[REMIND-MAgPIE 3.2-4.6] | Nationally Determined Contributions (NDCs) | ZAF | Secondary Energy¦Electricity¦Gas | EJ/yr | Secondary Energy¦Electricity¦Gas | elec_co2 |  | 2045 | 0.0057 | Secondary Energy¦Electricity¦Gas | 55
Downscaling[REMIND-MAgPIE 3.2-4.6] | Nationally Determined Contributions (NDCs) | ZAF | Secondary Energy¦Electricity¦Gas | EJ/yr | Secondary Energy¦Electricity¦Gas | elec_co2 |  | 2050 | 0.0051 | Secondary Energy¦Electricity¦Gas | 55
Downscaling[REMIND-MAgPIE 3.2-4.6] | Nationally Determined Contributions (NDCs) | ZAF | Secondary Energy¦Electricity¦Oil | EJ/yr | Secondary Energy¦Electricity¦Oil | elec_co2 |  | 2020 | 0.0008 | Secondary Energy¦Electricity¦Oil | 70
Downscaling[REMIND-MAgPIE 3.2-4.6] | Nationally Determined Contributions (NDCs) | ZAF | Secondary Energy¦Electricity¦Oil | EJ/yr | Secondary Energy¦Electricity¦Oil | elec_co2 |  | 2025 | 0.0017 | Secondary Energy¦Electricity¦Oil | 70
Downscaling[REMIND-MAgPIE 3.2-4.6] | Nationally Determined Contributions (NDCs) | ZAF | Secondary Energy¦Electricity¦Oil | EJ/yr | Secondary Energy¦Electricity¦Oil | elec_co2 |  | 2030 | 0.0007 | Secondary Energy¦Electricity¦Oil | 70
Downscaling[REMIND-MAgPIE 3.2-4.6] | Nationally Determined Contributions (NDCs) | ZAF | Secondary Energy¦Electricity¦Oil | EJ/yr | Secondary Energy¦Electricity¦Oil | elec_co2 |  | 2035 | 0 | Secondary Energy¦Electricity¦Oil | 70
Downscaling[REMIND-MAgPIE 3.2-4.6] | Nationally Determined Contributions (NDCs) | ZAF | Secondary Energy¦Electricity¦Oil | EJ/yr | Secondary Energy¦Electricity¦Oil | elec_co2 |  | 2040 | 0 | Secondary Energy¦Electricity¦Oil | 70
Downscaling[REMIND-MAgPIE 3.2-4.6] | Nationally Determined Contributions (NDCs) | ZAF | Secondary Energy¦Electricity¦Oil | EJ/yr | Secondary Energy¦Electricity¦Oil | elec_co2 |  | 2045 | 0 | Secondary Energy¦Electricity¦Oil | 70
Downscaling[REMIND-MAgPIE 3.2-4.6] | Nationally Determined Contributions (NDCs) | ZAF | Secondary Energy¦Electricity¦Oil | EJ/yr | Secondary Energy¦Electricity¦Oil | elec_co2 |  | 2050 | 0 | Secondary Energy¦Electricity¦Oil | 70
Downscaling[REMIND-MAgPIE 3.2-4.6] | Nationally Determined Contributions (NDCs) | ZAF | Price¦Primary Energy¦Biomass | US$2010/GJ | Price¦Primary Energy¦Biomass | fuel_supply | bioenergy | 2020 | 5.3799 | Price¦Primary Energy¦Biomass
Downscaling[REMIND-MAgPIE 3.2-4.6] | Nationally Determined Contributions (NDCs) | ZAF | Price¦Primary Energy¦Biomass | US$2010/GJ | Price¦Primary Energy¦Biomass | fuel_supply | bioenergy | 2025 | 6.0409 | Price¦Primary Energy¦Biomass
Downscaling[REMIND-MAgPIE 3.2-4.6] | Nationally Determined Contributions (NDCs) | ZAF | Price¦Primary Energy¦Biomass | US$2010/GJ | Price¦Primary Energy¦Biomass | fuel_supply | bioenergy | 2030 | 5.8961 | Price¦Primary Energy¦Biomass
Downscaling[REMIND-MAgPIE 3.2-4.6] | Nationally Determined Contributions (NDCs) | ZAF | Price¦Primary Energy¦Biomass | US$2010/GJ | Price¦Primary Energy¦Biomass | fuel_supply | bioenergy | 2035 | 6.0401 | Price¦Primary Energy¦Biomass
Downscaling[REMIND-MAgPIE 3.2-4.6] | Nationally Determined Contributions (NDCs) | ZAF | Price¦Primary Energy¦Biomass | US$2010/GJ | Price¦Primary Energy¦Biomass | fuel_supply | bioenergy | 2040 | 6.1913 | Price¦Primary Energy¦Biomass
Downscaling[REMIND-MAgPIE 3.2-4.6] | Nationally Determined Contributions (NDCs) | ZAF | Price¦Primary Energy¦Biomass | US$2010/GJ | Price¦Primary Energy¦Biomass | fuel_supply | bioenergy | 2045 | 6.8758 | Price¦Primary Energy¦Biomass
Downscaling[REMIND-MAgPIE 3.2-4.6] | Nationally Determined Contributions (NDCs) | ZAF | Price¦Primary Energy¦Biomass | US$2010/GJ | Price¦Primary Energy¦Biomass | fuel_supply | bioenergy | 2050 | 8.3551 | Price¦Primary Energy¦Biomass
Downscaling[REMIND-MAgPIE 3.2-4.6] | Nationally Determined Contributions (NDCs) | ZAF | Price¦Primary Energy¦Coal | US$2010/GJ | Price¦Primary Energy¦Coal | fuel_supply | coal | 2020 | 2.0344 | Price¦Primary Energy¦Coal
Downscaling[REMIND-MAgPIE 3.2-4.6] | Nationally Determined Contributions (NDCs) | ZAF | Price¦Primary Energy¦Coal | US$2010/GJ | Price¦Primary Energy¦Coal | fuel_supply | coal | 2025 | 2.1324 | Price¦Primary Energy¦Coal
Downscaling[REMIND-MAgPIE 3.2-4.6] | Nationally Determined Contributions (NDCs) | ZAF | Price¦Primary Energy¦Coal | US$2010/GJ | Price¦Primary Energy¦Coal | fuel_supply | coal | 2030 | 2.088 | Price¦Primary Energy¦Coal
Downscaling[REMIND-MAgPIE 3.2-4.6] | Nationally Determined Contributions (NDCs) | ZAF | Price¦Primary Energy¦Coal | US$2010/GJ | Price¦Primary Energy¦Coal | fuel_supply | coal | 2035 | 2.0799 | Price¦Primary Energy¦Coal
Downscaling[REMIND-MAgPIE 3.2-4.6] | Nationally Determined Contributions (NDCs) | ZAF | Price¦Primary Energy¦Coal | US$2010/GJ | Price¦Primary Energy¦Coal | fuel_supply | coal | 2040 | 1.9486 | Price¦Primary Energy¦Coal
Downscaling[REMIND-MAgPIE 3.2-4.6] | Nationally Determined Contributions (NDCs) | ZAF | Price¦Primary Energy¦Coal | US$2010/GJ | Price¦Primary Energy¦Coal | fuel_supply | coal | 2045 | 1.8346 | Price¦Primary Energy¦Coal
Downscaling[REMIND-MAgPIE 3.2-4.6] | Nationally Determined Contributions (NDCs) | ZAF | Price¦Primary Energy¦Coal | US$2010/GJ | Price¦Primary Energy¦Coal | fuel_supply | coal | 2050 | 1.9253 | Price¦Primary Energy¦Coal
Downscaling[REMIND-MAgPIE 3.2-4.6] | Nationally Determined Contributions (NDCs) | ZAF | Price¦Primary Energy¦Gas | US$2010/GJ | Price¦Primary Energy¦Gas | fuel_supply | gas | 2020 | 3.9711 | Price¦Primary Energy¦Gas
Downscaling[REMIND-MAgPIE 3.2-4.6] | Nationally Determined Contributions (NDCs) | ZAF | Price¦Primary Energy¦Gas | US$2010/GJ | Price¦Primary Energy¦Gas | fuel_supply | gas | 2025 | 4.541 | Price¦Primary Energy¦Gas
Downscaling[REMIND-MAgPIE 3.2-4.6] | Nationally Determined Contributions (NDCs) | ZAF | Price¦Primary Energy¦Gas | US$2010/GJ | Price¦Primary Energy¦Gas | fuel_supply | gas | 2030 | 4.3304 | Price¦Primary Energy¦Gas
Downscaling[REMIND-MAgPIE 3.2-4.6] | Nationally Determined Contributions (NDCs) | ZAF | Price¦Primary Energy¦Gas | US$2010/GJ | Price¦Primary Energy¦Gas | fuel_supply | gas | 2035 | 4.7696 | Price¦Primary Energy¦Gas
Downscaling[REMIND-MAgPIE 3.2-4.6] | Nationally Determined Contributions (NDCs) | ZAF | Price¦Primary Energy¦Gas | US$2010/GJ | Price¦Primary Energy¦Gas | fuel_supply | gas | 2040 | 5.0737 | Price¦Primary Energy¦Gas
Downscaling[REMIND-MAgPIE 3.2-4.6] | Nationally Determined Contributions (NDCs) | ZAF | Price¦Primary Energy¦Gas | US$2010/GJ | Price¦Primary Energy¦Gas | fuel_supply | gas | 2045 | 5.4085 | Price¦Primary Energy¦Gas
Downscaling[REMIND-MAgPIE 3.2-4.6] | Nationally Determined Contributions (NDCs) | ZAF | Price¦Primary Energy¦Gas | US$2010/GJ | Price¦Primary Energy¦Gas | fuel_supply | gas | 2050 | 5.3735 | Price¦Primary Energy¦Gas
Downscaling[REMIND-MAgPIE 3.2-4.6] | Nationally Determined Contributions (NDCs) | ZAF | Price¦Secondary Energy¦Liquids¦Oil | US$2010/GJ | Price¦Secondary Energy¦Liquids¦Oil | fuel_supply | oil | 2020 | 65.1894 | Price¦Secondary Energy¦Liquids¦Oil
Downscaling[REMIND-MAgPIE 3.2-4.6] | Nationally Determined Contributions (NDCs) | ZAF | Price¦Secondary Energy¦Liquids¦Oil | US$2010/GJ | Price¦Secondary Energy¦Liquids¦Oil | fuel_supply | oil | 2025 | 68.0185 | Price¦Secondary Energy¦Liquids¦Oil
Downscaling[REMIND-MAgPIE 3.2-4.6] | Nationally Determined Contributions (NDCs) | ZAF | Price¦Secondary Energy¦Liquids¦Oil | US$2010/GJ | Price¦Secondary Energy¦Liquids¦Oil | fuel_supply | oil | 2030 | 82.3213 | Price¦Secondary Energy¦Liquids¦Oil
Downscaling[REMIND-MAgPIE 3.2-4.6] | Nationally Determined Contributions (NDCs) | ZAF | Price¦Secondary Energy¦Liquids¦Oil | US$2010/GJ | Price¦Secondary Energy¦Liquids¦Oil | fuel_supply | oil | 2035 | 81.5533 | Price¦Secondary Energy¦Liquids¦Oil
Downscaling[REMIND-MAgPIE 3.2-4.6] | Nationally Determined Contributions (NDCs) | ZAF | Price¦Secondary Energy¦Liquids¦Oil | US$2010/GJ | Price¦Secondary Energy¦Liquids¦Oil | fuel_supply | oil | 2040 | 92.3934 | Price¦Secondary Energy¦Liquids¦Oil
Downscaling[REMIND-MAgPIE 3.2-4.6] | Nationally Determined Contributions (NDCs) | ZAF | Price¦Secondary Energy¦Liquids¦Oil | US$2010/GJ | Price¦Secondary Energy¦Liquids¦Oil | fuel_supply | oil | 2045 | 102.4658 | Price¦Secondary Energy¦Liquids¦Oil
Downscaling[REMIND-MAgPIE 3.2-4.6] | Nationally Determined Contributions (NDCs) | ZAF | Price¦Secondary Energy¦Liquids¦Oil | US$2010/GJ | Price¦Secondary Energy¦Liquids¦Oil | fuel_supply | oil | 2050 | 107.283 | Price¦Secondary Energy¦Liquids¦Oil
Downscaling[REMIND-MAgPIE 3.2-4.6] | Nationally Determined Contributions (NDCs) | ZAF | Emissions¦CO2 | Mt CO2/yr | Emissions¦CO2 | scenarios - CO2 abatement | CO2 | 2020 | 464.592 | Emissions¦CO2
Downscaling[REMIND-MAgPIE 3.2-4.6] | Nationally Determined Contributions (NDCs) | ZAF | Emissions¦CO2 | Mt CO2/yr | Emissions¦CO2 | scenarios - CO2 abatement | CO2 | 2025 | 368.63 | Emissions¦CO2
Downscaling[REMIND-MAgPIE 3.2-4.6] | Nationally Determined Contributions (NDCs) | ZAF | Emissions¦CO2 | Mt CO2/yr | Emissions¦CO2 | scenarios - CO2 abatement | CO2 | 2030 | 283.7977 | Emissions¦CO2
Downscaling[REMIND-MAgPIE 3.2-4.6] | Nationally Determined Contributions (NDCs) | ZAF | Emissions¦CO2 | Mt CO2/yr | Emissions¦CO2 | scenarios - CO2 abatement | CO2 | 2035 | 183.8413 | Emissions¦CO2
Downscaling[REMIND-MAgPIE 3.2-4.6] | Nationally Determined Contributions (NDCs) | ZAF | Emissions¦CO2 | Mt CO2/yr | Emissions¦CO2 | scenarios - CO2 abatement | CO2 | 2040 | 160.442 | Emissions¦CO2
Downscaling[REMIND-MAgPIE 3.2-4.6] | Nationally Determined Contributions (NDCs) | ZAF | Emissions¦CO2 | Mt CO2/yr | Emissions¦CO2 | scenarios - CO2 abatement | CO2 | 2045 | 158.9995 | Emissions¦CO2
Downscaling[REMIND-MAgPIE 3.2-4.6] | Nationally Determined Contributions (NDCs) | ZAF | Emissions¦CO2 | Mt CO2/yr | Emissions¦CO2 | scenarios - CO2 abatement | CO2 | 2050 | 179.0808 | Emissions¦CO2
Downscaling[REMIND-MAgPIE 3.2-4.6] | Nationally Determined Contributions (NDCs) | ZAF | Emissions¦CO2¦Energy | Mt CO2/yr | Emissions¦CO2¦Energy | scenarios - CO2 abatement | CO2 | 2020 | 391.7519 | Emissions¦CO2¦Energy
Downscaling[REMIND-MAgPIE 3.2-4.6] | Nationally Determined Contributions (NDCs) | ZAF | Emissions¦CO2¦Energy | Mt CO2/yr | Emissions¦CO2¦Energy | scenarios - CO2 abatement | CO2 | 2025 | 306.3199 | Emissions¦CO2¦Energy
Downscaling[REMIND-MAgPIE 3.2-4.6] | Nationally Determined Contributions (NDCs) | ZAF | Emissions¦CO2¦Energy | Mt CO2/yr | Emissions¦CO2¦Energy | scenarios - CO2 abatement | CO2 | 2030 | 224.5222 | Emissions¦CO2¦Energy
Downscaling[REMIND-MAgPIE 3.2-4.6] | Nationally Determined Contributions (NDCs) | ZAF | Emissions¦CO2¦Energy | Mt CO2/yr | Emissions¦CO2¦Energy | scenarios - CO2 abatement | CO2 | 2035 | 129.3437 | Emissions¦CO2¦Energy
Downscaling[REMIND-MAgPIE 3.2-4.6] | Nationally Determined Contributions (NDCs) | ZAF | Emissions¦CO2¦Energy | Mt CO2/yr | Emissions¦CO2¦Energy | scenarios - CO2 abatement | CO2 | 2040 | 108.6896 | Emissions¦CO2¦Energy
Downscaling[REMIND-MAgPIE 3.2-4.6] | Nationally Determined Contributions (NDCs) | ZAF | Emissions¦CO2¦Energy | Mt CO2/yr | Emissions¦CO2¦Energy | scenarios - CO2 abatement | CO2 | 2045 | 110.632 | Emissions¦CO2¦Energy
Downscaling[REMIND-MAgPIE 3.2-4.6] | Nationally Determined Contributions (NDCs) | ZAF | Emissions¦CO2¦Energy | Mt CO2/yr | Emissions¦CO2¦Energy | scenarios - CO2 abatement | CO2 | 2050 | 131.5415 | Emissions¦CO2¦Energy
Downscaling[REMIND-MAgPIE 3.2-4.6] | Net Zero 2050 | ZAF | Carbon Sequestration¦CCS | Mt CO2/yr | Carbon Sequestration¦CCS | CCS potential |  | 2020 | 0 | Carbon Sequestration¦CCS
Downscaling[REMIND-MAgPIE 3.2-4.6] | Net Zero 2050 | ZAF | Carbon Sequestration¦CCS | Mt CO2/yr | Carbon Sequestration¦CCS | CCS potential |  | 2025 | 0 | Carbon Sequestration¦CCS
Downscaling[REMIND-MAgPIE 3.2-4.6] | Net Zero 2050 | ZAF | Carbon Sequestration¦CCS | Mt CO2/yr | Carbon Sequestration¦CCS | CCS potential |  | 2030 | 0.0138 | Carbon Sequestration¦CCS
Downscaling[REMIND-MAgPIE 3.2-4.6] | Net Zero 2050 | ZAF | Carbon Sequestration¦CCS | Mt CO2/yr | Carbon Sequestration¦CCS | CCS potential |  | 2035 | 1.2632 | Carbon Sequestration¦CCS
Downscaling[REMIND-MAgPIE 3.2-4.6] | Net Zero 2050 | ZAF | Carbon Sequestration¦CCS | Mt CO2/yr | Carbon Sequestration¦CCS | CCS potential |  | 2040 | 3.4622 | Carbon Sequestration¦CCS
Downscaling[REMIND-MAgPIE 3.2-4.6] | Net Zero 2050 | ZAF | Carbon Sequestration¦CCS | Mt CO2/yr | Carbon Sequestration¦CCS | CCS potential |  | 2045 | 7.7424 | Carbon Sequestration¦CCS
Downscaling[REMIND-MAgPIE 3.2-4.6] | Net Zero 2050 | ZAF | Carbon Sequestration¦CCS | Mt CO2/yr | Carbon Sequestration¦CCS | CCS potential |  | 2050 | 14.353 | Carbon Sequestration¦CCS
Downscaling[REMIND-MAgPIE 3.2-4.6] | Net Zero 2050 | ZAF | Final Energy¦Industry¦Electricity | EJ/yr | Final Energy¦Industry¦Electricity | demand_projection | elc_industry | 2020 | 0.3085 | Final Energy¦Industry¦Electricity
Downscaling[REMIND-MAgPIE 3.2-4.6] | Net Zero 2050 | ZAF | Final Energy¦Industry¦Electricity | EJ/yr | Final Energy¦Industry¦Electricity | demand_projection | elc_industry | 2025 | 0.27 | Final Energy¦Industry¦Electricity
Downscaling[REMIND-MAgPIE 3.2-4.6] | Net Zero 2050 | ZAF | Final Energy¦Industry¦Electricity | EJ/yr | Final Energy¦Industry¦Electricity | demand_projection | elc_industry | 2030 | 0.2707 | Final Energy¦Industry¦Electricity
Downscaling[REMIND-MAgPIE 3.2-4.6] | Net Zero 2050 | ZAF | Final Energy¦Industry¦Electricity | EJ/yr | Final Energy¦Industry¦Electricity | demand_projection | elc_industry | 2035 | 0.2808 | Final Energy¦Industry¦Electricity
Downscaling[REMIND-MAgPIE 3.2-4.6] | Net Zero 2050 | ZAF | Final Energy¦Industry¦Electricity | EJ/yr | Final Energy¦Industry¦Electricity | demand_projection | elc_industry | 2040 | 0.2756 | Final Energy¦Industry¦Electricity
Downscaling[REMIND-MAgPIE 3.2-4.6] | Net Zero 2050 | ZAF | Final Energy¦Industry¦Electricity | EJ/yr | Final Energy¦Industry¦Electricity | demand_projection | elc_industry | 2045 | 0.2655 | Final Energy¦Industry¦Electricity
Downscaling[REMIND-MAgPIE 3.2-4.6] | Net Zero 2050 | ZAF | Final Energy¦Industry¦Electricity | EJ/yr | Final Energy¦Industry¦Electricity | demand_projection | elc_industry | 2050 | 0.2629 | Final Energy¦Industry¦Electricity
Downscaling[REMIND-MAgPIE 3.2-4.6] | Net Zero 2050 | ZAF | Final Energy¦Residential and Commercial¦Electricity | EJ/yr | Final Energy¦Residential and Commercial¦Electricity | demand_projection | elc_buildings | 2020 | 0.285 | Final Energy¦Residential and Commercial¦Electricity
Downscaling[REMIND-MAgPIE 3.2-4.6] | Net Zero 2050 | ZAF | Final Energy¦Residential and Commercial¦Electricity | EJ/yr | Final Energy¦Residential and Commercial¦Electricity | demand_projection | elc_buildings | 2025 | 0.2864 | Final Energy¦Residential and Commercial¦Electricity
Downscaling[REMIND-MAgPIE 3.2-4.6] | Net Zero 2050 | ZAF | Final Energy¦Residential and Commercial¦Electricity | EJ/yr | Final Energy¦Residential and Commercial¦Electricity | demand_projection | elc_buildings | 2030 | 0.3298 | Final Energy¦Residential and Commercial¦Electricity
Downscaling[REMIND-MAgPIE 3.2-4.6] | Net Zero 2050 | ZAF | Final Energy¦Residential and Commercial¦Electricity | EJ/yr | Final Energy¦Residential and Commercial¦Electricity | demand_projection | elc_buildings | 2035 | 0.4445 | Final Energy¦Residential and Commercial¦Electricity
Downscaling[REMIND-MAgPIE 3.2-4.6] | Net Zero 2050 | ZAF | Final Energy¦Residential and Commercial¦Electricity | EJ/yr | Final Energy¦Residential and Commercial¦Electricity | demand_projection | elc_buildings | 2040 | 0.5531 | Final Energy¦Residential and Commercial¦Electricity
Downscaling[REMIND-MAgPIE 3.2-4.6] | Net Zero 2050 | ZAF | Final Energy¦Residential and Commercial¦Electricity | EJ/yr | Final Energy¦Residential and Commercial¦Electricity | demand_projection | elc_buildings | 2045 | 0.5872 | Final Energy¦Residential and Commercial¦Electricity
Downscaling[REMIND-MAgPIE 3.2-4.6] | Net Zero 2050 | ZAF | Final Energy¦Residential and Commercial¦Electricity | EJ/yr | Final Energy¦Residential and Commercial¦Electricity | demand_projection | elc_buildings | 2050 | 0.6082 | Final Energy¦Residential and Commercial¦Electricity
Downscaling[REMIND-MAgPIE 3.2-4.6] | Net Zero 2050 | ZAF | Final Energy¦Transportation¦Electricity | EJ/yr | Final Energy¦Transportation¦Electricity | demand_projection | elc_transport | 2020 | 0.0111 | Final Energy¦Transportation¦Electricity
Downscaling[REMIND-MAgPIE 3.2-4.6] | Net Zero 2050 | ZAF | Final Energy¦Transportation¦Electricity | EJ/yr | Final Energy¦Transportation¦Electricity | demand_projection | elc_transport | 2025 | 0.044 | Final Energy¦Transportation¦Electricity
Downscaling[REMIND-MAgPIE 3.2-4.6] | Net Zero 2050 | ZAF | Final Energy¦Transportation¦Electricity | EJ/yr | Final Energy¦Transportation¦Electricity | demand_projection | elc_transport | 2030 | 0.1639 | Final Energy¦Transportation¦Electricity
Downscaling[REMIND-MAgPIE 3.2-4.6] | Net Zero 2050 | ZAF | Final Energy¦Transportation¦Electricity | EJ/yr | Final Energy¦Transportation¦Electricity | demand_projection | elc_transport | 2035 | 0.2651 | Final Energy¦Transportation¦Electricity
Downscaling[REMIND-MAgPIE 3.2-4.6] | Net Zero 2050 | ZAF | Final Energy¦Transportation¦Electricity | EJ/yr | Final Energy¦Transportation¦Electricity | demand_projection | elc_transport | 2040 | 0.3701 | Final Energy¦Transportation¦Electricity
Downscaling[REMIND-MAgPIE 3.2-4.6] | Net Zero 2050 | ZAF | Final Energy¦Transportation¦Electricity | EJ/yr | Final Energy¦Transportation¦Electricity | demand_projection | elc_transport | 2045 | 0.4214 | Final Energy¦Transportation¦Electricity
Downscaling[REMIND-MAgPIE 3.2-4.6] | Net Zero 2050 | ZAF | Final Energy¦Transportation¦Electricity | EJ/yr | Final Energy¦Transportation¦Electricity | demand_projection | elc_transport | 2050 | 0.4672 | Final Energy¦Transportation¦Electricity
Downscaling[REMIND-MAgPIE 3.2-4.6] | Net Zero 2050 | ZAF | Secondary Energy¦Hydrogen | EJ/yr | Secondary Energy¦Hydrogen | demand_projection | hydrogen_allsect | 2020 | 0.0006 | Secondary Energy¦Hydrogen
Downscaling[REMIND-MAgPIE 3.2-4.6] | Net Zero 2050 | ZAF | Secondary Energy¦Hydrogen | EJ/yr | Secondary Energy¦Hydrogen | demand_projection | hydrogen_allsect | 2025 | 0.0036 | Secondary Energy¦Hydrogen
Downscaling[REMIND-MAgPIE 3.2-4.6] | Net Zero 2050 | ZAF | Secondary Energy¦Hydrogen | EJ/yr | Secondary Energy¦Hydrogen | demand_projection | hydrogen_allsect | 2030 | 0.0057 | Secondary Energy¦Hydrogen
Downscaling[REMIND-MAgPIE 3.2-4.6] | Net Zero 2050 | ZAF | Secondary Energy¦Hydrogen | EJ/yr | Secondary Energy¦Hydrogen | demand_projection | hydrogen_allsect | 2035 | 0.011 | Secondary Energy¦Hydrogen
Downscaling[REMIND-MAgPIE 3.2-4.6] | Net Zero 2050 | ZAF | Secondary Energy¦Hydrogen | EJ/yr | Secondary Energy¦Hydrogen | demand_projection | hydrogen_allsect | 2040 | 0.0238 | Secondary Energy¦Hydrogen
Downscaling[REMIND-MAgPIE 3.2-4.6] | Net Zero 2050 | ZAF | Secondary Energy¦Hydrogen | EJ/yr | Secondary Energy¦Hydrogen | demand_projection | hydrogen_allsect | 2045 | 0.0512 | Secondary Energy¦Hydrogen
Downscaling[REMIND-MAgPIE 3.2-4.6] | Net Zero 2050 | ZAF | Secondary Energy¦Hydrogen | EJ/yr | Secondary Energy¦Hydrogen | demand_projection | hydrogen_allsect | 2050 | 0.0859 | Secondary Energy¦Hydrogen
Downscaling[REMIND-MAgPIE 3.2-4.6] | Net Zero 2050 | ZAF | Secondary Energy¦Electricity¦Coal | EJ/yr | Secondary Energy¦Electricity¦Coal | elec_co2 |  | 2020 | 0.6565 | Secondary Energy¦Electricity¦Coal | 94
Downscaling[REMIND-MAgPIE 3.2-4.6] | Net Zero 2050 | ZAF | Secondary Energy¦Electricity¦Coal | EJ/yr | Secondary Energy¦Electricity¦Coal | elec_co2 |  | 2025 | 0.3082 | Secondary Energy¦Electricity¦Coal | 94
Downscaling[REMIND-MAgPIE 3.2-4.6] | Net Zero 2050 | ZAF | Secondary Energy¦Electricity¦Coal | EJ/yr | Secondary Energy¦Electricity¦Coal | elec_co2 |  | 2030 | 0.0372 | Secondary Energy¦Electricity¦Coal | 94
Downscaling[REMIND-MAgPIE 3.2-4.6] | Net Zero 2050 | ZAF | Secondary Energy¦Electricity¦Coal | EJ/yr | Secondary Energy¦Electricity¦Coal | elec_co2 |  | 2035 | 0.0003 | Secondary Energy¦Electricity¦Coal | 94
Downscaling[REMIND-MAgPIE 3.2-4.6] | Net Zero 2050 | ZAF | Secondary Energy¦Electricity¦Coal | EJ/yr | Secondary Energy¦Electricity¦Coal | elec_co2 |  | 2040 | 0.0002 | Secondary Energy¦Electricity¦Coal | 94
Downscaling[REMIND-MAgPIE 3.2-4.6] | Net Zero 2050 | ZAF | Secondary Energy¦Electricity¦Coal | EJ/yr | Secondary Energy¦Electricity¦Coal | elec_co2 |  | 2045 | 0.0001 | Secondary Energy¦Electricity¦Coal | 94
Downscaling[REMIND-MAgPIE 3.2-4.6] | Net Zero 2050 | ZAF | Secondary Energy¦Electricity¦Coal | EJ/yr | Secondary Energy¦Electricity¦Coal | elec_co2 |  | 2050 | 0 | Secondary Energy¦Electricity¦Coal | 94
Downscaling[REMIND-MAgPIE 3.2-4.6] | Net Zero 2050 | ZAF | Secondary Energy¦Electricity¦Gas | EJ/yr | Secondary Energy¦Electricity¦Gas | elec_co2 |  | 2020 | 0.08 | Secondary Energy¦Electricity¦Gas | 55
Downscaling[REMIND-MAgPIE 3.2-4.6] | Net Zero 2050 | ZAF | Secondary Energy¦Electricity¦Gas | EJ/yr | Secondary Energy¦Electricity¦Gas | elec_co2 |  | 2025 | 0.1581 | Secondary Energy¦Electricity¦Gas | 55
Downscaling[REMIND-MAgPIE 3.2-4.6] | Net Zero 2050 | ZAF | Secondary Energy¦Electricity¦Gas | EJ/yr | Secondary Energy¦Electricity¦Gas | elec_co2 |  | 2030 | 0.0639 | Secondary Energy¦Electricity¦Gas | 55
Downscaling[REMIND-MAgPIE 3.2-4.6] | Net Zero 2050 | ZAF | Secondary Energy¦Electricity¦Gas | EJ/yr | Secondary Energy¦Electricity¦Gas | elec_co2 |  | 2035 | 0.009 | Secondary Energy¦Electricity¦Gas | 55
Downscaling[REMIND-MAgPIE 3.2-4.6] | Net Zero 2050 | ZAF | Secondary Energy¦Electricity¦Gas | EJ/yr | Secondary Energy¦Electricity¦Gas | elec_co2 |  | 2040 | 0.0014 | Secondary Energy¦Electricity¦Gas | 55
Downscaling[REMIND-MAgPIE 3.2-4.6] | Net Zero 2050 | ZAF | Secondary Energy¦Electricity¦Gas | EJ/yr | Secondary Energy¦Electricity¦Gas | elec_co2 |  | 2045 | 0.0002 | Secondary Energy¦Electricity¦Gas | 55
Downscaling[REMIND-MAgPIE 3.2-4.6] | Net Zero 2050 | ZAF | Secondary Energy¦Electricity¦Gas | EJ/yr | Secondary Energy¦Electricity¦Gas | elec_co2 |  | 2050 | 0.0001 | Secondary Energy¦Electricity¦Gas | 55
Downscaling[REMIND-MAgPIE 3.2-4.6] | Net Zero 2050 | ZAF | Secondary Energy¦Electricity¦Oil | EJ/yr | Secondary Energy¦Electricity¦Oil | elec_co2 |  | 2020 | 0.0008 | Secondary Energy¦Electricity¦Oil | 70
Downscaling[REMIND-MAgPIE 3.2-4.6] | Net Zero 2050 | ZAF | Secondary Energy¦Electricity¦Oil | EJ/yr | Secondary Energy¦Electricity¦Oil | elec_co2 |  | 2025 | 0.0018 | Secondary Energy¦Electricity¦Oil | 70
Downscaling[REMIND-MAgPIE 3.2-4.6] | Net Zero 2050 | ZAF | Secondary Energy¦Electricity¦Oil | EJ/yr | Secondary Energy¦Electricity¦Oil | elec_co2 |  | 2030 | 0.0007 | Secondary Energy¦Electricity¦Oil | 70
Downscaling[REMIND-MAgPIE 3.2-4.6] | Net Zero 2050 | ZAF | Secondary Energy¦Electricity¦Oil | EJ/yr | Secondary Energy¦Electricity¦Oil | elec_co2 |  | 2035 | 0 | Secondary Energy¦Electricity¦Oil | 70
Downscaling[REMIND-MAgPIE 3.2-4.6] | Net Zero 2050 | ZAF | Secondary Energy¦Electricity¦Oil | EJ/yr | Secondary Energy¦Electricity¦Oil | elec_co2 |  | 2040 | 0 | Secondary Energy¦Electricity¦Oil | 70
Downscaling[REMIND-MAgPIE 3.2-4.6] | Net Zero 2050 | ZAF | Secondary Energy¦Electricity¦Oil | EJ/yr | Secondary Energy¦Electricity¦Oil | elec_co2 |  | 2045 | 0 | Secondary Energy¦Electricity¦Oil | 70
Downscaling[REMIND-MAgPIE 3.2-4.6] | Net Zero 2050 | ZAF | Secondary Energy¦Electricity¦Oil | EJ/yr | Secondary Energy¦Electricity¦Oil | elec_co2 |  | 2050 | 0 | Secondary Energy¦Electricity¦Oil | 70
Downscaling[REMIND-MAgPIE 3.2-4.6] | Net Zero 2050 | ZAF | Price¦Primary Energy¦Biomass | US$2010/GJ | Price¦Primary Energy¦Biomass | fuel_supply | bioenergy | 2020 | 5.3799 | Price¦Primary Energy¦Biomass
Downscaling[REMIND-MAgPIE 3.2-4.6] | Net Zero 2050 | ZAF | Price¦Primary Energy¦Biomass | US$2010/GJ | Price¦Primary Energy¦Biomass | fuel_supply | bioenergy | 2025 | 5.3957 | Price¦Primary Energy¦Biomass
Downscaling[REMIND-MAgPIE 3.2-4.6] | Net Zero 2050 | ZAF | Price¦Primary Energy¦Biomass | US$2010/GJ | Price¦Primary Energy¦Biomass | fuel_supply | bioenergy | 2030 | 6.1339 | Price¦Primary Energy¦Biomass
Downscaling[REMIND-MAgPIE 3.2-4.6] | Net Zero 2050 | ZAF | Price¦Primary Energy¦Biomass | US$2010/GJ | Price¦Primary Energy¦Biomass | fuel_supply | bioenergy | 2035 | 8.3713 | Price¦Primary Energy¦Biomass
Downscaling[REMIND-MAgPIE 3.2-4.6] | Net Zero 2050 | ZAF | Price¦Primary Energy¦Biomass | US$2010/GJ | Price¦Primary Energy¦Biomass | fuel_supply | bioenergy | 2040 | 16.6856 | Price¦Primary Energy¦Biomass
Downscaling[REMIND-MAgPIE 3.2-4.6] | Net Zero 2050 | ZAF | Price¦Primary Energy¦Biomass | US$2010/GJ | Price¦Primary Energy¦Biomass | fuel_supply | bioenergy | 2045 | 22.6018 | Price¦Primary Energy¦Biomass
Downscaling[REMIND-MAgPIE 3.2-4.6] | Net Zero 2050 | ZAF | Price¦Primary Energy¦Biomass | US$2010/GJ | Price¦Primary Energy¦Biomass | fuel_supply | bioenergy | 2050 | 22.4323 | Price¦Primary Energy¦Biomass
Downscaling[REMIND-MAgPIE 3.2-4.6] | Net Zero 2050 | ZAF | Price¦Primary Energy¦Coal | US$2010/GJ | Price¦Primary Energy¦Coal | fuel_supply | coal | 2020 | 2.0344 | Price¦Primary Energy¦Coal
Downscaling[REMIND-MAgPIE 3.2-4.6] | Net Zero 2050 | ZAF | Price¦Primary Energy¦Coal | US$2010/GJ | Price¦Primary Energy¦Coal | fuel_supply | coal | 2025 | 2.6167 | Price¦Primary Energy¦Coal
Downscaling[REMIND-MAgPIE 3.2-4.6] | Net Zero 2050 | ZAF | Price¦Primary Energy¦Coal | US$2010/GJ | Price¦Primary Energy¦Coal | fuel_supply | coal | 2030 | 1.7773 | Price¦Primary Energy¦Coal
Downscaling[REMIND-MAgPIE 3.2-4.6] | Net Zero 2050 | ZAF | Price¦Primary Energy¦Coal | US$2010/GJ | Price¦Primary Energy¦Coal | fuel_supply | coal | 2035 | 1.444 | Price¦Primary Energy¦Coal
Downscaling[REMIND-MAgPIE 3.2-4.6] | Net Zero 2050 | ZAF | Price¦Primary Energy¦Coal | US$2010/GJ | Price¦Primary Energy¦Coal | fuel_supply | coal | 2040 | 1.3735 | Price¦Primary Energy¦Coal
Downscaling[REMIND-MAgPIE 3.2-4.6] | Net Zero 2050 | ZAF | Price¦Primary Energy¦Coal | US$2010/GJ | Price¦Primary Energy¦Coal | fuel_supply | coal | 2045 | 1.4422 | Price¦Primary Energy¦Coal
Downscaling[REMIND-MAgPIE 3.2-4.6] | Net Zero 2050 | ZAF | Price¦Primary Energy¦Coal | US$2010/GJ | Price¦Primary Energy¦Coal | fuel_supply | coal | 2050 | 1.7394 | Price¦Primary Energy¦Coal
Downscaling[REMIND-MAgPIE 3.2-4.6] | Net Zero 2050 | ZAF | Price¦Primary Energy¦Gas | US$2010/GJ | Price¦Primary Energy¦Gas | fuel_supply | gas | 2020 | 3.9711 | Price¦Primary Energy¦Gas
Downscaling[REMIND-MAgPIE 3.2-4.6] | Net Zero 2050 | ZAF | Price¦Primary Energy¦Gas | US$2010/GJ | Price¦Primary Energy¦Gas | fuel_supply | gas | 2025 | 5.1474 | Price¦Primary Energy¦Gas
Downscaling[REMIND-MAgPIE 3.2-4.6] | Net Zero 2050 | ZAF | Price¦Primary Energy¦Gas | US$2010/GJ | Price¦Primary Energy¦Gas | fuel_supply | gas | 2030 | 5.5306 | Price¦Primary Energy¦Gas
Downscaling[REMIND-MAgPIE 3.2-4.6] | Net Zero 2050 | ZAF | Price¦Primary Energy¦Gas | US$2010/GJ | Price¦Primary Energy¦Gas | fuel_supply | gas | 2035 | 5.9206 | Price¦Primary Energy¦Gas
Downscaling[REMIND-MAgPIE 3.2-4.6] | Net Zero 2050 | ZAF | Price¦Primary Energy¦Gas | US$2010/GJ | Price¦Primary Energy¦Gas | fuel_supply | gas | 2040 | 5.9116 | Price¦Primary Energy¦Gas
Downscaling[REMIND-MAgPIE 3.2-4.6] | Net Zero 2050 | ZAF | Price¦Primary Energy¦Gas | US$2010/GJ | Price¦Primary Energy¦Gas | fuel_supply | gas | 2045 | 4.9651 | Price¦Primary Energy¦Gas
Downscaling[REMIND-MAgPIE 3.2-4.6] | Net Zero 2050 | ZAF | Price¦Primary Energy¦Gas | US$2010/GJ | Price¦Primary Energy¦Gas | fuel_supply | gas | 2050 | 4.4127 | Price¦Primary Energy¦Gas
Downscaling[REMIND-MAgPIE 3.2-4.6] | Net Zero 2050 | ZAF | Price¦Secondary Energy¦Liquids¦Oil | US$2010/GJ | Price¦Secondary Energy¦Liquids¦Oil | fuel_supply | oil | 2020 | 65.1894 | Price¦Secondary Energy¦Liquids¦Oil
Downscaling[REMIND-MAgPIE 3.2-4.6] | Net Zero 2050 | ZAF | Price¦Secondary Energy¦Liquids¦Oil | US$2010/GJ | Price¦Secondary Energy¦Liquids¦Oil | fuel_supply | oil | 2025 | 60.5982 | Price¦Secondary Energy¦Liquids¦Oil
Downscaling[REMIND-MAgPIE 3.2-4.6] | Net Zero 2050 | ZAF | Price¦Secondary Energy¦Liquids¦Oil | US$2010/GJ | Price¦Secondary Energy¦Liquids¦Oil | fuel_supply | oil | 2030 | 81.0065 | Price¦Secondary Energy¦Liquids¦Oil
Downscaling[REMIND-MAgPIE 3.2-4.6] | Net Zero 2050 | ZAF | Price¦Secondary Energy¦Liquids¦Oil | US$2010/GJ | Price¦Secondary Energy¦Liquids¦Oil | fuel_supply | oil | 2035 | 81.5389 | Price¦Secondary Energy¦Liquids¦Oil
Downscaling[REMIND-MAgPIE 3.2-4.6] | Net Zero 2050 | ZAF | Price¦Secondary Energy¦Liquids¦Oil | US$2010/GJ | Price¦Secondary Energy¦Liquids¦Oil | fuel_supply | oil | 2040 | 88.4764 | Price¦Secondary Energy¦Liquids¦Oil
Downscaling[REMIND-MAgPIE 3.2-4.6] | Net Zero 2050 | ZAF | Price¦Secondary Energy¦Liquids¦Oil | US$2010/GJ | Price¦Secondary Energy¦Liquids¦Oil | fuel_supply | oil | 2045 | 90.4722 | Price¦Secondary Energy¦Liquids¦Oil
Downscaling[REMIND-MAgPIE 3.2-4.6] | Net Zero 2050 | ZAF | Price¦Secondary Energy¦Liquids¦Oil | US$2010/GJ | Price¦Secondary Energy¦Liquids¦Oil | fuel_supply | oil | 2050 | 102.756 | Price¦Secondary Energy¦Liquids¦Oil
Downscaling[REMIND-MAgPIE 3.2-4.6] | Net Zero 2050 | ZAF | Emissions¦CO2 | Mt CO2/yr | Emissions¦CO2 | scenarios - CO2 abatement | CO2 | 2020 | 463.6631 | Emissions¦CO2
Downscaling[REMIND-MAgPIE 3.2-4.6] | Net Zero 2050 | ZAF | Emissions¦CO2 | Mt CO2/yr | Emissions¦CO2 | scenarios - CO2 abatement | CO2 | 2025 | 364.1215 | Emissions¦CO2
Downscaling[REMIND-MAgPIE 3.2-4.6] | Net Zero 2050 | ZAF | Emissions¦CO2 | Mt CO2/yr | Emissions¦CO2 | scenarios - CO2 abatement | CO2 | 2030 | 203.1962 | Emissions¦CO2
Downscaling[REMIND-MAgPIE 3.2-4.6] | Net Zero 2050 | ZAF | Emissions¦CO2 | Mt CO2/yr | Emissions¦CO2 | scenarios - CO2 abatement | CO2 | 2035 | 107.9241 | Emissions¦CO2
Downscaling[REMIND-MAgPIE 3.2-4.6] | Net Zero 2050 | ZAF | Emissions¦CO2 | Mt CO2/yr | Emissions¦CO2 | scenarios - CO2 abatement | CO2 | 2040 | 78.0789 | Emissions¦CO2
Downscaling[REMIND-MAgPIE 3.2-4.6] | Net Zero 2050 | ZAF | Emissions¦CO2 | Mt CO2/yr | Emissions¦CO2 | scenarios - CO2 abatement | CO2 | 2045 | 60.4707 | Emissions¦CO2
Downscaling[REMIND-MAgPIE 3.2-4.6] | Net Zero 2050 | ZAF | Emissions¦CO2 | Mt CO2/yr | Emissions¦CO2 | scenarios - CO2 abatement | CO2 | 2050 | 42.4381 | Emissions¦CO2
Downscaling[REMIND-MAgPIE 3.2-4.6] | Net Zero 2050 | ZAF | Emissions¦CO2¦Energy | Mt CO2/yr | Emissions¦CO2¦Energy | scenarios - CO2 abatement | CO2 | 2020 | 391.0658 | Emissions¦CO2¦Energy
Downscaling[REMIND-MAgPIE 3.2-4.6] | Net Zero 2050 | ZAF | Emissions¦CO2¦Energy | Mt CO2/yr | Emissions¦CO2¦Energy | scenarios - CO2 abatement | CO2 | 2025 | 302.2299 | Emissions¦CO2¦Energy
Downscaling[REMIND-MAgPIE 3.2-4.6] | Net Zero 2050 | ZAF | Emissions¦CO2¦Energy | Mt CO2/yr | Emissions¦CO2¦Energy | scenarios - CO2 abatement | CO2 | 2030 | 145.7408 | Emissions¦CO2¦Energy
Downscaling[REMIND-MAgPIE 3.2-4.6] | Net Zero 2050 | ZAF | Emissions¦CO2¦Energy | Mt CO2/yr | Emissions¦CO2¦Energy | scenarios - CO2 abatement | CO2 | 2035 | 58.2246 | Emissions¦CO2¦Energy
Downscaling[REMIND-MAgPIE 3.2-4.6] | Net Zero 2050 | ZAF | Emissions¦CO2¦Energy | Mt CO2/yr | Emissions¦CO2¦Energy | scenarios - CO2 abatement | CO2 | 2040 | 33.0229 | Emissions¦CO2¦Energy
Downscaling[REMIND-MAgPIE 3.2-4.6] | Net Zero 2050 | ZAF | Emissions¦CO2¦Energy | Mt CO2/yr | Emissions¦CO2¦Energy | scenarios - CO2 abatement | CO2 | 2045 | 19.0601 | Emissions¦CO2¦Energy
Downscaling[REMIND-MAgPIE 3.2-4.6] | Net Zero 2050 | ZAF | Emissions¦CO2¦Energy | Mt CO2/yr | Emissions¦CO2¦Energy | scenarios - CO2 abatement | CO2 | 2050 | 4.1931 | Emissions¦CO2¦Energy