## misc
~FI_Process | [7 empty] | ~FI_T: USD21~FX~ACT_BND
Sets | TechName | TechDesc | TAct | TCap | Tslvl | Process | Comm-IN | Comm-OUT | EFF | Cap2ACT | flo_cost | 2022 | 0 | invcost | life
ELE | ElcAgg_Solar |  | TWh | GW | DAYNITE | ElcAgg_Solar |  | ELC,ELCCurt | 1 | 8.76
ELE | ElcAgg_Wind |  | TWh | GW | DAYNITE | ElcAgg_Wind |  | ELC,ELCCurt | 1 | 8.76
DMD | e_demand | Demand sectors | TWh | GW |  | e_demand | ELC | elc_buildings,elc_industry,elc_transport | 1 | 8.76 | [5 empty] | $/GJ
DMD | h_demand | Hydrogen demand | TWh | GW |  | h_demand | hydrogen | hydrogen_allsect | 1 | 8.76
IMP | fuel_supply | generic fuel supply | TWh | GW |  | fuel_supply |  | bioenergy |  |  | 25.2 |  |  |  |  | 7
IMP | Trd_electricity import |  | TWh | GW |  |  |  | coal |  |  | 7.2 |  |  |  |  | 2
EXP | Trd_electricity export |  | TWh | GW |  |  |  | gas |  |  | 18 |  |  |  |  | 5
[8 empty] | geothermal |  |  | 0.36 |  |  |  |  | 0.1
[8 empty] | hydro |  |  | 0.36 |  |  |  |  | 0.1
[8 empty] | nuclear |  |  | 0.36 |  |  |  |  | 0.1
[8 empty] | oil |  |  | 36 |  |  |  |  | 10
[8 empty] | solar |  |  | 0.36 |  |  |  |  | 0.1
[8 empty] | windon |  |  | 0.36 |  |  |  |  | 0.1
[8 empty] | windoff |  |  | 0.36 |  |  |  |  | 0.1
[6 empty] | Trd_electricity import |  | ELC |  |  |  | 0 | 3 | 1000 | 50
[6 empty] | Trd_electricity export | ELC |  |  |  |  | 0 | 3 | 1000 | 50

## hydro
~fi_process | [5 empty] | ~fi_t
Sets | process | description | TAct | TCap | timeslicelevel | process | Comm-IN | Comm-OUT | CAP_BND | INVCOST~USD21_alt | AF~FX
ELE | EN_Hydro_BRA-1 | New Hydro Potential - Brazil - Step 1 | PJ | GW | DAYNITE | EN_Hydro_BRA-1 | hydro | ELC | 103.874
ELE | EN_Hydro_BRA-2 | New Hydro Potential - Brazil - Step 2 | PJ | GW | DAYNITE | EN_Hydro_BRA-2 | hydro | ELC | 35.6293
ELE | EN_Hydro_BRA-3 | New Hydro Potential - Brazil - Step 3 | PJ | GW | DAYNITE | EN_Hydro_BRA-3 | hydro | ELC | 13.892

## ELC_Storage
~FI_Comm
Csets | CommName | CommDesc | Unit | LimType | CTSLvl | PeakTS | Ctype
ENV | AuxStoIN | Aux commodity for storage charging | TBTU |  | DAYNITE
| AuxStoOUT | Aux commodity for storage discharging | TBTU |  | DAYNITE
~FI_Process | [10 empty] | ~FI_T: USD21
Sets | TechName | TechDesc | Tact | Tcap | Tslvl |  | TechName | attribute | CommGrp | Commodity | time_slice | 2020 | 2025 | 2030 | 2035 | 2040 | 2045 | 2050 | Comm-OUT | Comm-OUT-A | LIFE
ELE,STG | EN_STG8hbNREL | 8 hour battery - NREL | TBTU | GW | DAYNITE |  | EN_STG4hbNREL | FLO_FUNC | AuxStoOUT | ELC | ANNUAL | 2020: 1.1765 |  | AuxStoOUT | 20
| EN_STG4hbNREL | 4 hour battery - NREL | TBTU | GW | DAYNITE |  | EN_STG4hbNREL | NCAP_AFC | ACT | ELC | DAYNITE | 2020: 0.16667 | ELC
[7 empty] | EN_STG4hbNREL | NCAP_AFC | NRG |  | DAYNITE | bar: 2020
[7 empty] | EN_STG4hbNREL | NCAP_COST |  |  |  | 1363 | 956 | 784 | 735 | 686 | 637 | 588
[7 empty] | EN_STG4hbNREL | NCAP_FOM |  |  |  | 34 | 24 | 20 | 18 | 17 | 16 | 15
[7 empty] | EN_STG4hbNREL | NCAP_PKCNT |  |  | ANNUAL | bar: 2020
[7 empty] | EN_STG4hbNREL | PRC_CAPACT |  |  |  | 2020: 31.536
[7 empty] | EN_STG4hbNREL | STG_EFF |  |  |  | 2020: 0.85
[7 empty] | EN_STG8hbNREL | FLO_FUNC | AuxStoOUT | ELC | ANNUAL | 2020: 1.1765 |  | AuxStoOUT | 20
[7 empty] | EN_STG8hbNREL | NCAP_AFC | ACT | ELC | DAYNITE | 2020: 0.33333 | ELC
[7 empty] | EN_STG8hbNREL | NCAP_AFC | NRG |  | DAYNITE | bar: 2020
[7 empty] | EN_STG8hbNREL | NCAP_COST |  |  |  | 2470 | 1714 | 1371 | 1277 | 1183 | 1089 | 995
[7 empty] | EN_STG8hbNREL | NCAP_FOM |  |  |  | 62 | 43 | 34 | 32 | 30 | 27 | 25
[7 empty] | EN_STG8hbNREL | NCAP_PKCNT |  |  | ANNUAL | bar: 2020
[7 empty] | EN_STG8hbNREL | PRC_CAPACT |  |  |  | 2020: 31.536
[7 empty] | EN_STG8hbNREL | STG_EFF |  |  |  | 2020: 0.85
Utility-scale battery storage cost projections from NREL ATB 2024
Includes $100 grid connection cost
(2022$) | bar: 2020 to 2030
[8 empty] | 2020 | 2025 | 2030 | 2035 | 2040 | 2045 | 2050
4Hr Battery Storage
CAPEX
[7 empty] | Advanced | 1363 | 839 | 566 | 512 | 454 | 400 | 346
[7 empty] | Conservative | 1363 | 1167 | 981 | 981 | 981 | 981 | 981
[7 empty] | Moderate | 1363 | 956 | 784 | 735 | 686 | 637 | 588
Fixed O&M
[7 empty] | Advanced | 34 | 21 | 14 | 13 | 11 | 10 | 9
[7 empty] | Conservative | 34 | 29 | 25 | 25 | 25 | 25 | 25
[7 empty] | Moderate | 34 | 24 | 20 | 18 | 17 | 16 | 15
8Hr Battery Storage
CAPEX
[7 empty] | Advanced | 2470 | 1518 | 1024 | 927 | 822 | 724 | 626
[7 empty] | Conservative | 2470 | 2111 | 1754 | 1754 | 1754 | 1754 | 1754
[7 empty] | Moderate | 2470 | 1714 | 1371 | 1277 | 1183 | 1089 | 995
Fixed O&M
[7 empty] | Advanced | 62 | 38 | 26 | 23 | 21 | 18 | 16
[7 empty] | Conservative | 62 | 53 | 44 | 44 | 44 | 44 | 44
[7 empty] | Moderate | 62 | 43 | 34 | 32 | 30 | 27 | 25
[7 empty] | Roundtrip EFF: | 2020: 0.85
CF is duration/24 - assume one cycle per day
VAROM = 0

## EV Battery
[6 empty] | ~FI_T: FX | [8 empty] | ~FI_Process
TechName | Comm-IN | Comm-OUT | Comm-OUT-A | CommGrp | commodity | Attribute | 2030 | 0 | S_EFF | AFC~DAYNITE~UP | LIFE | invcost | CAP2ACT | Peak | Sets | TechName | TechDesc | Tact | Tcap | Tslvl | PrimaryCG | Vintage
ev_battery | ELC |  |  | NRG |  |  |  |  | 0.9025 | 4 | 10 | 150 | 1 | 1 | STG | ev_battery | Car battery - 6kw/60Kwh - with V2G (optional) | TWh | TWh | DAYNITE
|  |  |  | ACT | [5 empty] | 1
|  | elc_roadtransport | AuxStoIN
|  |  |  | ELC | AuxStoIN | FLO_FUNC | 1 | 3

## H2 prod
XXX |  | Investment cost per unit of capacity (EUR/kW-output) |  |  | Fixed O&M costs (EUR/kW-output) |  |  | Heatrate (input over output ratio) | [5 empty] | Conversion technologies
|  | invcost | invcost | invcost | fixom | fixom | fixom | input~GASNGA | efficiency | input~GASNGA | efficiency | input~GASNGA | efficiency
|  | 2020 | 2030 | 2050 | 2020 | 2030 | 2050 | 2015 | 2015 | 2030 | 2030 | 2050 | 2050
|  | 2020 | 2030 | Ultimate | 2015 | 2030 | Ultimate | 2015 Heat | 2015 Electricity | 2030 Heat | 2030 Electricity | Ultimate Heat | Ultimate Electricity
|  | 550 | 500 | 450 | 22 | 20 | 18 | 1.33 | 0.094 | 1.3 | 0.094 | 1.28 | 0.094 | Hydrogen from natural gas steam reforming centralised - Large scale (per 1 kW or 1 MWh H2 HHV)
|  | 900 | 850 | 800 | 36 | 34 | 32 | 1.33 | 1.094 | 1.3 | 1.094 | 1.28 | 1.094 | Hydrogen from natural gas steam reforming centralised - Large scale with CCU (per 1 kW or 1 MWh H2 HHV)
|  | 1978 | 1598 | 1450 | 57 | 31 | 28 | 1.53 | 0.094 | 1.47 | 0.094 | 1.43 | 0.094 | Hydrogen from natural gas steam reforming de-centralised - Medium scale (per 1 kW or 1 MWh H2 HHV)
|  | 1610 | 740 | 200 | 49 | 15 | 10 | 0 | 1.39 | 0 | 1.19 | 0 | 1.17 | Hydrogen from low temperature water electrolysis PEM centralised - Large scale (per 1 kW or 1 MWh H2 HHV)
|  | 2530 | 1175 | 350 | 77 | 34 | 18 | 0 | 1.5 | 0 | 1.25 | 0 | 1.19 | Hydrogen from low temperature water electrolysis PEM de-centralised at a refuelling station (per 1 kW or 1 MWh H2 HHV)
|  | 1265 | 600 | 180 | 28 | 14 | 9 | 0 | 1.3952 | 0 | 1.268 | 0 | 1.18 | Hydrogen from low temperature water electrolysis - Alkaline centralised, large scale (per 1 kW or 1 MWh H2 HHV)
|  | 1897.5 | 715 | 300 | 41 | 17 | 15 | 0 | 1.3952 | 0 | 1.268 | 0 | 1.2 | Hydrogen from low temperature water electrolysis Alkaline de-centralised at a refuelling station (per 1 kW or 1 MWh H2 HHV)
|  | 3332.0882 | 1421.3922 | 600 | 55.825 | 36.18 | 39 | 1.9967 | 0.83712 | 1.4556 | 0.7608 | 0.33333 | 0.708 | Hydrogen from high temperature water electrolysis SOEC centralised (per 1 kW or 1 MWh H2 HHV)
|  | 5331.3412 | 2920.8941 | 1100 | 94.9025 | 63.315 | 48.75 | 1.9967 | 0.83712 | 1.4556 | 0.7608 | 0.33333 | 0.72 | Hydrogen from high temperature water electrolysis SOEC de-centralised at a refuelling station (per 1 kW or 1 MWh H2 HHV)
|  | 1200 | 733 | 263 | 42 | 22 | 9 | 0 | 0.01 | 0 | 0.01 | 0 | 0.01 | Methanation (per 1 kW or 1 MWh CH4 HHV)
|  | 450 | 450 | 450 | 18 | 18 | 18 | 0.26582 | 0.06 | 0.26582 | 0.06 | 0.26582 | 0.06 | CH4 Liquefaction plant (per 1 kW or 1 MWh gas HHV)
|  | 200 | 200 | 200 | 20 | 20 | 20 | 0.013 | 0.036 | 0.013 | 0.036 | 0.013 | 0.036 | Gas Liquefaction plant (per 1 kW or 1 MWh gas HHV)
|  | 175 | 175 | 175 | 5 | 5 | 5 | 0.014 | 0 | 0.014 | 0 | 0.014 | 0 | Regasification Plant including LNG storage (per 1 kW or 1 MWh gas HHV)
|  | 1000 | 720 | 364 | 50 | 31 | 18 | 0.2389 | 0.03056 | 0.2389 | 0.03056 | 0.2389 | 0.03056 | Power to liquid via the methanol route (per 1 kW or 1 MWh CH4 HHV)
|  | 1556 | 1143 | 673 | 54 | 40 | 24 | 0.035 | 0.02 | 0.035 | 0.02 | 0.035 | 0.02 | Power to liquid via the Fischer Tropsch route (per 1 kW or 1 MWh CH4 HHV)
|  | 2332 | 1511 | 965 | 163 | 106 | 68 | 0.46327 | 1.9188 | 0.39244 | 1.601 | 0.37891 | 1.5694 | Power to liquid via High temperature co-electrolysis and Fischer Tropsch (per 1 kW or 1 MWh CH4 HHV)
|  | 769.8768 | 648.0445 | 518.2906 | 26.9457 | 22.6816 | 18.1402 | 2.7778 | 2.2222 | 1.6667 | 1.3889 | 1.1389 | 0.3 | Capture CO2 from air (Absorption technology) (per 1 tCO2)
|  | 1259.7984 | 894.3014 | 495 | 44.0929 | 31.3005 | 17.325 | 2 | 0.3 | 1.8056 | 0.3 | 1.5 | 0.3 | Capture CO2 from air (Adsorption technology) (per 1 tCO2)
|  | 174 | 174 | 174 | 3 | 3 | 3 | 0 | 0.20588 | 0 | 0.20588 | 0 | 0.20588 | CO2 Liquefaction plant (per 1 ton CO2)
|  | ~FI_T: EUR15 | [14 empty] | ~FI_Process
Comm-OUT | Comm-IN | invcost~2020 | invcost~2030 | invcost~2050 | fixom~2020 | fixom~2030 | fixom~2050 | input~GASNGA~2015 | efficiency | input~GASNGA~2030 | efficiency~2030 | input~GASNGA~2050 | efficiency~2050 | TechName | LIFE | Cap2Act | Sets | TechName | TechDesc | Tcap | Tact | Tslvl | Vintage
hydrogen | ELC,ELCCurt | 1610 | 740 | 450 | 49 | 15 | 10 |  | 0.71942 |  | 0.84034 |  | 0.8547 | H2prd_Elc_PEM | 25 | 8.76 | PRE | H2prd_Elc_PEM | Hydrogen from low temperature water electrolysis PEM centralised - Large scale (per 1 kW or 1 MWh H2 HHV) | GW | TWh | DAYNITE | Yes
hydrogen | ELC,ELCCurt | 1265 | 600 | 350 | 28 | 14 | 9 |  | 0.71674 |  | 0.78864 |  | 0.84746 | H2prd_Elc_ALK | 25 | 8.76 | PRE | H2prd_Elc_ALK | Hydrogen from low temperature water electrolysis - Alkaline centralised, large scale (per 1 kW or 1 MWh H2 HHV) | GW | TWh | DAYNITE | Yes

## solar
~fi_process | [6 empty] | ~fi_t
set | process | description | capacity_unit | activity_unit | timeslicelevel | vintage | process | comm-out | cap_bnd | af~fx | lcoe_class
ele | e_spv-BRA_25_c1 | solar resource -- CF class spv-BRA_25 -- cost class 1 | GW | TWh | annual | no | e_spv-BRA_25_c1 | elc_spv-BRA | 0.18675 | 0.2509 | 1
ele | e_spv-BRA_25_c4 | solar resource -- CF class spv-BRA_25 -- cost class 4 | GW | TWh | annual | no | e_spv-BRA_25_c4 | elc_spv-BRA | 0.00075 | 0.25077 | 4
ele | e_spv-BRA_25_c3 | solar resource -- CF class spv-BRA_25 -- cost class 3 | GW | TWh | annual | no | e_spv-BRA_25_c3 | elc_spv-BRA | 0.0225 | 0.24553 | 3
ele | e_spv-BRA_25_c2 | solar resource -- CF class spv-BRA_25 -- cost class 2 | GW | TWh | annual | no | e_spv-BRA_25_c2 | elc_spv-BRA | 0.165 | 0.24526 | 2
ele | e_spv-BRA_24_c4 | solar resource -- CF class spv-BRA_24 -- cost class 4 | GW | TWh | annual | no | e_spv-BRA_24_c4 | elc_spv-BRA | 3.5842 | 0.23932 | 4
ele | e_spv-BRA_24_c1 | solar resource -- CF class spv-BRA_24 -- cost class 1 | GW | TWh | annual | no | e_spv-BRA_24_c1 | elc_spv-BRA | 9.5738 | 0.23824 | 1
ele | e_spv-BRA_24_c2 | solar resource -- CF class spv-BRA_24 -- cost class 2 | GW | TWh | annual | no | e_spv-BRA_24_c2 | elc_spv-BRA | 17.6115 | 0.23724 | 2
ele | e_spv-BRA_24_c5 | solar resource -- CF class spv-BRA_24 -- cost class 5 | GW | TWh | annual | no | e_spv-BRA_24_c5 | elc_spv-BRA | 6.9315 | 0.23663 | 5
ele | e_spv-BRA_24_c3 | solar resource -- CF class spv-BRA_24 -- cost class 3 | GW | TWh | annual | no | e_spv-BRA_24_c3 | elc_spv-BRA | 12.672 | 0.2364 | 3
ele | e_spv-BRA_23_c1 | solar resource -- CF class spv-BRA_23 -- cost class 1 | GW | TWh | annual | no | e_spv-BRA_23_c1 | elc_spv-BRA | 40.362 | 0.23165 | 1
ele | e_spv-BRA_23_c2 | solar resource -- CF class spv-BRA_23 -- cost class 2 | GW | TWh | annual | no | e_spv-BRA_23_c2 | elc_spv-BRA | 41.0468 | 0.23118 | 2
ele | e_spv-BRA_23_c4 | solar resource -- CF class spv-BRA_23 -- cost class 4 | GW | TWh | annual | no | e_spv-BRA_23_c4 | elc_spv-BRA | 42.5483 | 0.23 | 4
ele | e_spv-BRA_23_c3 | solar resource -- CF class spv-BRA_23 -- cost class 3 | GW | TWh | annual | no | e_spv-BRA_23_c3 | elc_spv-BRA | 46.728 | 0.22943 | 3
ele | e_spv-BRA_23_c5 | solar resource -- CF class spv-BRA_23 -- cost class 5 | GW | TWh | annual | no | e_spv-BRA_23_c5 | elc_spv-BRA | 26.2013 | 0.22905 | 5
ele | e_spv-BRA_22_c1 | solar resource -- CF class spv-BRA_22 -- cost class 1 | GW | TWh | annual | no | e_spv-BRA_22_c1 | elc_spv-BRA | 45.6675 | 0.22087 | 1
ele | e_spv-BRA_22_c3 | solar resource -- CF class spv-BRA_22 -- cost class 3 | GW | TWh | annual | no | e_spv-BRA_22_c3 | elc_spv-BRA | 62.3445 | 0.22003 | 3
ele | e_spv-BRA_22_c4 | solar resource -- CF class spv-BRA_22 -- cost class 4 | GW | TWh | annual | no | e_spv-BRA_22_c4 | elc_spv-BRA | 70.8653 | 0.21903 | 4
ele | e_spv-BRA_22_c2 | solar resource -- CF class spv-BRA_22 -- cost class 2 | GW | TWh | annual | no | e_spv-BRA_22_c2 | elc_spv-BRA | 62.6587 | 0.21889 | 2
ele | e_spv-BRA_22_c5 | solar resource -- CF class spv-BRA_22 -- cost class 5 | GW | TWh | annual | no | e_spv-BRA_22_c5 | elc_spv-BRA | 43.1865 | 0.21874 | 5
ele | e_spv-BRA_21_c1 | solar resource -- CF class spv-BRA_21 -- cost class 1 | GW | TWh | annual | no | e_spv-BRA_21_c1 | elc_spv-BRA | 74.988 | 0.21161 | 1
ele | e_spv-BRA_21_c3 | solar resource -- CF class spv-BRA_21 -- cost class 3 | GW | TWh | annual | no | e_spv-BRA_21_c3 | elc_spv-BRA | 88.9928 | 0.21042 | 3
ele | e_spv-BRA_21_c4 | solar resource -- CF class spv-BRA_21 -- cost class 4 | GW | TWh | annual | no | e_spv-BRA_21_c4 | elc_spv-BRA | 98.3137 | 0.20968 | 4
ele | e_spv-BRA_21_c2 | solar resource -- CF class spv-BRA_21 -- cost class 2 | GW | TWh | annual | no | e_spv-BRA_21_c2 | elc_spv-BRA | 61.299 | 0.20933 | 2
ele | e_spv-BRA_21_c5 | solar resource -- CF class spv-BRA_21 -- cost class 5 | GW | TWh | annual | no | e_spv-BRA_21_c5 | elc_spv-BRA | 115.902 | 0.20732 | 5
ele | e_spv-BRA_20_c1 | solar resource -- CF class spv-BRA_20 -- cost class 1 | GW | TWh | annual | no | e_spv-BRA_20_c1 | elc_spv-BRA | 62.9025 | 0.20155 | 1
ele | e_spv-BRA_20_c3 | solar resource -- CF class spv-BRA_20 -- cost class 3 | GW | TWh | annual | no | e_spv-BRA_20_c3 | elc_spv-BRA | 174.3645 | 0.2006 | 3
ele | e_spv-BRA_20_c4 | solar resource -- CF class spv-BRA_20 -- cost class 4 | GW | TWh | annual | no | e_spv-BRA_20_c4 | elc_spv-BRA | 182.2763 | 0.20011 | 4
ele | e_spv-BRA_20_c2 | solar resource -- CF class spv-BRA_20 -- cost class 2 | GW | TWh | annual | no | e_spv-BRA_20_c2 | elc_spv-BRA | 129.4035 | 0.20003 | 2
ele | e_spv-BRA_20_c5 | solar resource -- CF class spv-BRA_20 -- cost class 5 | GW | TWh | annual | no | e_spv-BRA_20_c5 | elc_spv-BRA | 169.1633 | 0.19926 | 5
ele | e_spv-BRA_19_c1 | solar resource -- CF class spv-BRA_19 -- cost class 1 | GW | TWh | annual | no | e_spv-BRA_19_c1 | elc_spv-BRA | 83.1218 | 0.19234 | 1
ele | e_spv-BRA_19_c2 | solar resource -- CF class spv-BRA_19 -- cost class 2 | GW | TWh | annual | no | e_spv-BRA_19_c2 | elc_spv-BRA | 106.032 | 0.19101 | 2
ele | e_spv-BRA_19_c3 | solar resource -- CF class spv-BRA_19 -- cost class 3 | GW | TWh | annual | no | e_spv-BRA_19_c3 | elc_spv-BRA | 88.8967 | 0.19028 | 3
ele | e_spv-BRA_19_c5 | solar resource -- CF class spv-BRA_19 -- cost class 5 | GW | TWh | annual | no | e_spv-BRA_19_c5 | elc_spv-BRA | 73.1647 | 0.18982 | 5
ele | e_spv-BRA_19_c4 | solar resource -- CF class spv-BRA_19 -- cost class 4 | GW | TWh | annual | no | e_spv-BRA_19_c4 | elc_spv-BRA | 76.6605 | 0.18909 | 4
ele | e_spv-BRA_18_c2 | solar resource -- CF class spv-BRA_18 -- cost class 2 | GW | TWh | annual | no | e_spv-BRA_18_c2 | elc_spv-BRA | 40.1752 | 0.1813 | 2
ele | e_spv-BRA_18_c4 | solar resource -- CF class spv-BRA_18 -- cost class 4 | GW | TWh | annual | no | e_spv-BRA_18_c4 | elc_spv-BRA | 17.4877 | 0.18119 | 4
ele | e_spv-BRA_18_c1 | solar resource -- CF class spv-BRA_18 -- cost class 1 | GW | TWh | annual | no | e_spv-BRA_18_c1 | elc_spv-BRA | 67.7977 | 0.18064 | 1
ele | e_spv-BRA_18_c3 | solar resource -- CF class spv-BRA_18 -- cost class 3 | GW | TWh | annual | no | e_spv-BRA_18_c3 | elc_spv-BRA | 39.5085 | 0.18025 | 3
ele | e_spv-BRA_18_c5 | solar resource -- CF class spv-BRA_18 -- cost class 5 | GW | TWh | annual | no | e_spv-BRA_18_c5 | elc_spv-BRA | 21.18 | 0.17931 | 5
ele | e_spv-BRA_17_c4 | solar resource -- CF class spv-BRA_17 -- cost class 4 | GW | TWh | annual | no | e_spv-BRA_17_c4 | elc_spv-BRA | 3.654 | 0.17251 | 4
ele | e_spv-BRA_17_c1 | solar resource -- CF class spv-BRA_17 -- cost class 1 | GW | TWh | annual | no | e_spv-BRA_17_c1 | elc_spv-BRA | 20.7518 | 0.1725 | 1
ele | e_spv-BRA_17_c2 | solar resource -- CF class spv-BRA_17 -- cost class 2 | GW | TWh | annual | no | e_spv-BRA_17_c2 | elc_spv-BRA | 10.1062 | 0.17131 | 2
ele | e_spv-BRA_17_c5 | solar resource -- CF class spv-BRA_17 -- cost class 5 | GW | TWh | annual | no | e_spv-BRA_17_c5 | elc_spv-BRA | 1.9418 | 0.17127 | 5
ele | e_spv-BRA_17_c3 | solar resource -- CF class spv-BRA_17 -- cost class 3 | GW | TWh | annual | no | e_spv-BRA_17_c3 | elc_spv-BRA | 6.999 | 0.17051 | 3
ele | e_spv-BRA_16_c5 | solar resource -- CF class spv-BRA_16 -- cost class 5 | GW | TWh | annual | no | e_spv-BRA_16_c5 | elc_spv-BRA | 0.162 | 0.16317 | 5
ele | e_spv-BRA_16_c4 | solar resource -- CF class spv-BRA_16 -- cost class 4 | GW | TWh | annual | no | e_spv-BRA_16_c4 | elc_spv-BRA | 0.04725 | 0.16205 | 4
ele | e_spv-BRA_16_c1 | solar resource -- CF class spv-BRA_16 -- cost class 1 | GW | TWh | annual | no | e_spv-BRA_16_c1 | elc_spv-BRA | 3.2715 | 0.16087 | 1
ele | e_spv-BRA_16_c3 | solar resource -- CF class spv-BRA_16 -- cost class 3 | GW | TWh | annual | no | e_spv-BRA_16_c3 | elc_spv-BRA | 0.444 | 0.1602 | 3
ele | e_spv-BRA_16_c2 | solar resource -- CF class spv-BRA_16 -- cost class 2 | GW | TWh | annual | no | e_spv-BRA_16_c2 | elc_spv-BRA | 0.31425 | 0.15864 | 2
ele | e_spv-BRA_15_c5 | solar resource -- CF class spv-BRA_15 -- cost class 5 | GW | TWh | annual | no | e_spv-BRA_15_c5 | elc_spv-BRA | 0.342 | 0.15438 | 5
ele | e_spv-BRA_15_c2 | solar resource -- CF class spv-BRA_15 -- cost class 2 | GW | TWh | annual | no | e_spv-BRA_15_c2 | elc_spv-BRA | 0.09525 | 0.15274 | 2
ele | e_spv-BRA_15_c3 | solar resource -- CF class spv-BRA_15 -- cost class 3 | GW | TWh | annual | no | e_spv-BRA_15_c3 | elc_spv-BRA | 0.19725 | 0.15156 | 3
ele | e_spv-BRA_15_c1 | solar resource -- CF class spv-BRA_15 -- cost class 1 | GW | TWh | annual | no | e_spv-BRA_15_c1 | elc_spv-BRA | 0.24 | 0.15129 | 1
ele | e_spv-BRA_15_c4 | solar resource -- CF class spv-BRA_15 -- cost class 4 | GW | TWh | annual | no | e_spv-BRA_15_c4 | elc_spv-BRA | 0.1395 | 0.14929 | 4

## wind
~fi_process | [6 empty] | ~fi_t |  |  |  |  | ~fi_process | [6 empty] | ~fi_t
set | process | description | capacity_unit | activity_unit | timeslicelevel | vintage | process | comm-out | cap_bnd | af~fx | lcoe_class | set | process | description | capacity_unit | activity_unit | timeslicelevel | vintage | process | comm-out | cap_bnd | af~fx | lcoe_class
ele | e_won-BRA_72_c1 | onshore wind resource -- CF class won-BRA_72 -- cost class 1 | GW | TWh | annual | no | e_won-BRA_72_c1 | elc_won-BRA | 0.165 | 0.71917 | 1 | ele | e_wof-BRA_64_c1 | offshore wind resource -- CF class wof-BRA_64 -- cost class 1 | GW | TWh | annual | no | e_wof-BRA_64_c1 | elc_wof-BRA | 1.0477 | 0.64068 | 1
ele | e_won-BRA_71_c1 | onshore wind resource -- CF class won-BRA_71 -- cost class 1 | GW | TWh | annual | no | e_won-BRA_71_c1 | elc_won-BRA | 0.711 | 0.71494 | 1 | ele | e_wof-BRA_62_c1 | offshore wind resource -- CF class wof-BRA_62 -- cost class 1 | GW | TWh | annual | no | e_wof-BRA_62_c1 | elc_wof-BRA | 0.10575 | 0.62235 | 1
ele | e_won-BRA_66_c1 | onshore wind resource -- CF class won-BRA_66 -- cost class 1 | GW | TWh | annual | no | e_won-BRA_66_c1 | elc_won-BRA | 0.32175 | 0.65905 | 1 | ele | e_wof-BRA_61_c1 | offshore wind resource -- CF class wof-BRA_61 -- cost class 1 | GW | TWh | annual | no | e_wof-BRA_61_c1 | elc_wof-BRA | 1.1265 | 0.6069 | 1
ele | e_won-BRA_63_c1 | onshore wind resource -- CF class won-BRA_63 -- cost class 1 | GW | TWh | annual | no | e_won-BRA_63_c1 | elc_won-BRA | 0.0225 | 0.632 | 1 | ele | e_wof-BRA_60_c1 | offshore wind resource -- CF class wof-BRA_60 -- cost class 1 | GW | TWh | annual | no | e_wof-BRA_60_c1 | elc_wof-BRA | 2.7353 | 0.60078 | 1
ele | e_won-BRA_60_c1 | onshore wind resource -- CF class won-BRA_60 -- cost class 1 | GW | TWh | annual | no | e_won-BRA_60_c1 | elc_won-BRA | 0.1875 | 0.60032 | 1 | ele | e_wof-BRA_59_c1 | offshore wind resource -- CF class wof-BRA_59 -- cost class 1 | GW | TWh | annual | no | e_wof-BRA_59_c1 | elc_wof-BRA | 0.5805 | 0.59376 | 1
ele | e_won-BRA_58_c1 | onshore wind resource -- CF class won-BRA_58 -- cost class 1 | GW | TWh | annual | no | e_won-BRA_58_c1 | elc_won-BRA | 0.48375 | 0.5809 | 1 | ele | e_wof-BRA_59_c4 | offshore wind resource -- CF class wof-BRA_59 -- cost class 4 | GW | TWh | annual | no | e_wof-BRA_59_c4 | elc_wof-BRA | 2.2125 | 0.58982 | 4
ele | e_won-BRA_56_c1 | onshore wind resource -- CF class won-BRA_56 -- cost class 1 | GW | TWh | annual | no | e_won-BRA_56_c1 | elc_won-BRA | 0.23025 | 0.56457 | 1 | ele | e_wof-BRA_59_c3 | offshore wind resource -- CF class wof-BRA_59 -- cost class 3 | GW | TWh | annual | no | e_wof-BRA_59_c3 | elc_wof-BRA | 0.621 | 0.58634 | 3
ele | e_won-BRA_55_c1 | onshore wind resource -- CF class won-BRA_55 -- cost class 1 | GW | TWh | annual | no | e_won-BRA_55_c1 | elc_won-BRA | 0.198 | 0.55267 | 1 | ele | e_wof-BRA_59_c2 | offshore wind resource -- CF class wof-BRA_59 -- cost class 2 | GW | TWh | annual | no | e_wof-BRA_59_c2 | elc_wof-BRA | 2.3708 | 0.58522 | 2
ele | e_won-BRA_53_c2 | onshore wind resource -- CF class won-BRA_53 -- cost class 2 | GW | TWh | annual | no | e_won-BRA_53_c2 | elc_won-BRA | 0.76275 | 0.53194 | 2 | ele | e_wof-BRA_58_c1 | offshore wind resource -- CF class wof-BRA_58 -- cost class 1 | GW | TWh | annual | no | e_wof-BRA_58_c1 | elc_wof-BRA | 1.5645 | 0.58322 | 1
ele | e_won-BRA_53_c1 | onshore wind resource -- CF class won-BRA_53 -- cost class 1 | GW | TWh | annual | no | e_won-BRA_53_c1 | elc_won-BRA | 0.13725 | 0.52747 | 1 | ele | e_wof-BRA_58_c2 | offshore wind resource -- CF class wof-BRA_58 -- cost class 2 | GW | TWh | annual | no | e_wof-BRA_58_c2 | elc_wof-BRA | 1.302 | 0.58266 | 2
ele | e_won-BRA_52_c1 | onshore wind resource -- CF class won-BRA_52 -- cost class 1 | GW | TWh | annual | no | e_won-BRA_52_c1 | elc_won-BRA | 0.003 | 0.52016 | 1 | ele | e_wof-BRA_58_c3 | offshore wind resource -- CF class wof-BRA_58 -- cost class 3 | GW | TWh | annual | no | e_wof-BRA_58_c3 | elc_wof-BRA | 0.0435 | 0.57894 | 3
ele | e_won-BRA_51_c4 | onshore wind resource -- CF class won-BRA_51 -- cost class 4 | GW | TWh | annual | no | e_won-BRA_51_c4 | elc_won-BRA | 0.2055 | 0.51423 | 4 | ele | e_wof-BRA_58_c4 | offshore wind resource -- CF class wof-BRA_58 -- cost class 4 | GW | TWh | annual | no | e_wof-BRA_58_c4 | elc_wof-BRA | 1.6658 | 0.57693 | 4
ele | e_won-BRA_51_c2 | onshore wind resource -- CF class won-BRA_51 -- cost class 2 | GW | TWh | annual | no | e_won-BRA_51_c2 | elc_won-BRA | 0.48 | 0.51368 | 2 | ele | e_wof-BRA_57_c2 | offshore wind resource -- CF class wof-BRA_57 -- cost class 2 | GW | TWh | annual | no | e_wof-BRA_57_c2 | elc_wof-BRA | 2.7923 | 0.57189 | 2
ele | e_won-BRA_51_c5 | onshore wind resource -- CF class won-BRA_51 -- cost class 5 | GW | TWh | annual | no | e_won-BRA_51_c5 | elc_won-BRA | 0.11475 | 0.51277 | 5 | ele | e_wof-BRA_57_c1 | offshore wind resource -- CF class wof-BRA_57 -- cost class 1 | GW | TWh | annual | no | e_wof-BRA_57_c1 | elc_wof-BRA | 2.2117 | 0.56762 | 1
ele | e_won-BRA_51_c3 | onshore wind resource -- CF class won-BRA_51 -- cost class 3 | GW | TWh | annual | no | e_won-BRA_51_c3 | elc_won-BRA | 0.20925 | 0.51083 | 3 | ele | e_wof-BRA_56_c2 | offshore wind resource -- CF class wof-BRA_56 -- cost class 2 | GW | TWh | annual | no | e_wof-BRA_56_c2 | elc_wof-BRA | 0.201 | 0.55885 | 2
ele | e_won-BRA_51_c1 | onshore wind resource -- CF class won-BRA_51 -- cost class 1 | GW | TWh | annual | no | e_won-BRA_51_c1 | elc_won-BRA | 2.3595 | 0.50969 | 1 | ele | e_wof-BRA_56_c1 | offshore wind resource -- CF class wof-BRA_56 -- cost class 1 | GW | TWh | annual | no | e_wof-BRA_56_c1 | elc_wof-BRA | 1.8 | 0.55596 | 1
ele | e_won-BRA_50_c2 | onshore wind resource -- CF class won-BRA_50 -- cost class 2 | GW | TWh | annual | no | e_won-BRA_50_c2 | elc_won-BRA | 0.0795 | 0.49917 | 2 | ele | e_wof-BRA_56_c3 | offshore wind resource -- CF class wof-BRA_56 -- cost class 3 | GW | TWh | annual | no | e_wof-BRA_56_c3 | elc_wof-BRA | 1.6073 | 0.55536 | 3
ele | e_won-BRA_50_c3 | onshore wind resource -- CF class won-BRA_50 -- cost class 3 | GW | TWh | annual | no | e_won-BRA_50_c3 | elc_won-BRA | 0.09075 | 0.49764 | 3 | ele | e_wof-BRA_55_c3 | offshore wind resource -- CF class wof-BRA_55 -- cost class 3 | GW | TWh | annual | no | e_wof-BRA_55_c3 | elc_wof-BRA | 0.7335 | 0.55394 | 3
ele | e_won-BRA_50_c1 | onshore wind resource -- CF class won-BRA_50 -- cost class 1 | GW | TWh | annual | no | e_won-BRA_50_c1 | elc_won-BRA | 1.9732 | 0.49689 | 1 | ele | e_wof-BRA_55_c1 | offshore wind resource -- CF class wof-BRA_55 -- cost class 1 | GW | TWh | annual | no | e_wof-BRA_55_c1 | elc_wof-BRA | 3.012 | 0.55199 | 1
ele | e_won-BRA_49_c4 | onshore wind resource -- CF class won-BRA_49 -- cost class 4 | GW | TWh | annual | no | e_won-BRA_49_c4 | elc_won-BRA | 0.0375 | 0.49199 | 4 | ele | e_wof-BRA_55_c4 | offshore wind resource -- CF class wof-BRA_55 -- cost class 4 | GW | TWh | annual | no | e_wof-BRA_55_c4 | elc_wof-BRA | 0.00075 | 0.55103 | 4
ele | e_won-BRA_49_c2 | onshore wind resource -- CF class won-BRA_49 -- cost class 2 | GW | TWh | annual | no | e_won-BRA_49_c2 | elc_won-BRA | 0.00075 | 0.49119 | 2 | ele | e_wof-BRA_55_c5 | offshore wind resource -- CF class wof-BRA_55 -- cost class 5 | GW | TWh | annual | no | e_wof-BRA_55_c5 | elc_wof-BRA | 0.804 | 0.54993 | 5
ele | e_won-BRA_49_c3 | onshore wind resource -- CF class won-BRA_49 -- cost class 3 | GW | TWh | annual | no | e_won-BRA_49_c3 | elc_won-BRA | 0.08625 | 0.48872 | 3 | ele | e_wof-BRA_55_c2 | offshore wind resource -- CF class wof-BRA_55 -- cost class 2 | GW | TWh | annual | no | e_wof-BRA_55_c2 | elc_wof-BRA | 0.00525 | 0.54779 | 2
ele | e_won-BRA_49_c1 | onshore wind resource -- CF class won-BRA_49 -- cost class 1 | GW | TWh | annual | no | e_won-BRA_49_c1 | elc_won-BRA | 0.5175 | 0.48558 | 1 | ele | e_wof-BRA_54_c1 | offshore wind resource -- CF class wof-BRA_54 -- cost class 1 | GW | TWh | annual | no | e_wof-BRA_54_c1 | elc_wof-BRA | 1.2067 | 0.54442 | 1
ele | e_won-BRA_48_c1 | onshore wind resource -- CF class won-BRA_48 -- cost class 1 | GW | TWh | annual | no | e_won-BRA_48_c1 | elc_won-BRA | 0.24525 | 0.48287 | 1 | ele | e_wof-BRA_54_c2 | offshore wind resource -- CF class wof-BRA_54 -- cost class 2 | GW | TWh | annual | no | e_wof-BRA_54_c2 | elc_wof-BRA | 1.0208 | 0.53941 | 2
ele | e_won-BRA_48_c3 | onshore wind resource -- CF class won-BRA_48 -- cost class 3 | GW | TWh | annual | no | e_won-BRA_48_c3 | elc_won-BRA | 0.03 | 0.47992 | 3 | ele | e_wof-BRA_53_c1 | offshore wind resource -- CF class wof-BRA_53 -- cost class 1 | GW | TWh | annual | no | e_wof-BRA_53_c1 | elc_wof-BRA | 1.845 | 0.53336 | 1
ele | e_won-BRA_48_c2 | onshore wind resource -- CF class won-BRA_48 -- cost class 2 | GW | TWh | annual | no | e_won-BRA_48_c2 | elc_won-BRA | 0.0795 | 0.47901 | 2 | ele | e_wof-BRA_53_c3 | offshore wind resource -- CF class wof-BRA_53 -- cost class 3 | GW | TWh | annual | no | e_wof-BRA_53_c3 | elc_wof-BRA | 0.216 | 0.53299 | 3
ele | e_won-BRA_47_c2 | onshore wind resource -- CF class won-BRA_47 -- cost class 2 | GW | TWh | annual | no | e_won-BRA_47_c2 | elc_won-BRA | 2.2807 | 0.47014 | 2 | ele | e_wof-BRA_53_c2 | offshore wind resource -- CF class wof-BRA_53 -- cost class 2 | GW | TWh | annual | no | e_wof-BRA_53_c2 | elc_wof-BRA | 2.2515 | 0.52829 | 2
ele | e_won-BRA_47_c1 | onshore wind resource -- CF class won-BRA_47 -- cost class 1 | GW | TWh | annual | no | e_won-BRA_47_c1 | elc_won-BRA | 0.111 | 0.46826 | 1 | ele | e_wof-BRA_52_c2 | offshore wind resource -- CF class wof-BRA_52 -- cost class 2 | GW | TWh | annual | no | e_wof-BRA_52_c2 | elc_wof-BRA | 0.9165 | 0.52407 | 2
ele | e_won-BRA_46_c1 | onshore wind resource -- CF class won-BRA_46 -- cost class 1 | GW | TWh | annual | no | e_won-BRA_46_c1 | elc_won-BRA | 0.027 | 0.46225 | 1 | ele | e_wof-BRA_52_c3 | offshore wind resource -- CF class wof-BRA_52 -- cost class 3 | GW | TWh | annual | no | e_wof-BRA_52_c3 | elc_wof-BRA | 3.5295 | 0.52282 | 3
ele | e_won-BRA_45_c3 | onshore wind resource -- CF class won-BRA_45 -- cost class 3 | GW | TWh | annual | no | e_won-BRA_45_c3 | elc_won-BRA | 2.8102 | 0.45141 | 3 | ele | e_wof-BRA_52_c4 | offshore wind resource -- CF class wof-BRA_52 -- cost class 4 | GW | TWh | annual | no | e_wof-BRA_52_c4 | elc_wof-BRA | 0.0255 | 0.51986 | 4
ele | e_won-BRA_45_c2 | onshore wind resource -- CF class won-BRA_45 -- cost class 2 | GW | TWh | annual | no | e_won-BRA_45_c2 | elc_won-BRA | 0.06825 | 0.44582 | 2 | ele | e_wof-BRA_52_c1 | offshore wind resource -- CF class wof-BRA_52 -- cost class 1 | GW | TWh | annual | no | e_wof-BRA_52_c1 | elc_wof-BRA | 0.01125 | 0.51902 | 1
ele | e_won-BRA_45_c1 | onshore wind resource -- CF class won-BRA_45 -- cost class 1 | GW | TWh | annual | no | e_won-BRA_45_c1 | elc_won-BRA | 2.2845 | 0.44579 | 1 | ele | e_wof-BRA_51_c5 | offshore wind resource -- CF class wof-BRA_51 -- cost class 5 | GW | TWh | annual | no | e_wof-BRA_51_c5 | elc_wof-BRA | 1.2848 | 0.51198 | 5
ele | e_won-BRA_44_c5 | onshore wind resource -- CF class won-BRA_44 -- cost class 5 | GW | TWh | annual | no | e_won-BRA_44_c5 | elc_won-BRA | 0.44175 | 0.44024 | 5 | ele | e_wof-BRA_51_c1 | offshore wind resource -- CF class wof-BRA_51 -- cost class 1 | GW | TWh | annual | no | e_wof-BRA_51_c1 | elc_wof-BRA | 0.61575 | 0.51043 | 1
ele | e_won-BRA_44_c3 | onshore wind resource -- CF class won-BRA_44 -- cost class 3 | GW | TWh | annual | no | e_won-BRA_44_c3 | elc_won-BRA | 0.2205 | 0.43973 | 3 | ele | e_wof-BRA_51_c3 | offshore wind resource -- CF class wof-BRA_51 -- cost class 3 | GW | TWh | annual | no | e_wof-BRA_51_c3 | elc_wof-BRA | 0.012 | 0.50859 | 3
ele | e_won-BRA_44_c4 | onshore wind resource -- CF class won-BRA_44 -- cost class 4 | GW | TWh | annual | no | e_won-BRA_44_c4 | elc_won-BRA | 0.564 | 0.43767 | 4 | ele | e_wof-BRA_51_c4 | offshore wind resource -- CF class wof-BRA_51 -- cost class 4 | GW | TWh | annual | no | e_wof-BRA_51_c4 | elc_wof-BRA | 2.0318 | 0.50757 | 4
ele | e_won-BRA_44_c2 | onshore wind resource -- CF class won-BRA_44 -- cost class 2 | GW | TWh | annual | no | e_won-BRA_44_c2 | elc_won-BRA | 1.4932 | 0.43731 | 2 | ele | e_wof-BRA_51_c2 | offshore wind resource -- CF class wof-BRA_51 -- cost class 2 | GW | TWh | annual | no | e_wof-BRA_51_c2 | elc_wof-BRA | 0.0675 | 0.50509 | 2
ele | e_won-BRA_44_c1 | onshore wind resource -- CF class won-BRA_44 -- cost class 1 | GW | TWh | annual | no | e_won-BRA_44_c1 | elc_won-BRA | 3.0615 | 0.43559 | 1 | ele | e_wof-BRA_50_c2 | offshore wind resource -- CF class wof-BRA_50 -- cost class 2 | GW | TWh | annual | no | e_wof-BRA_50_c2 | elc_wof-BRA | 4.4655 | 0.50058 | 2
ele | e_won-BRA_43_c1 | onshore wind resource -- CF class won-BRA_43 -- cost class 1 | GW | TWh | annual | no | e_won-BRA_43_c1 | elc_won-BRA | 2.373 | 0.43352 | 1 | ele | e_wof-BRA_50_c1 | offshore wind resource -- CF class wof-BRA_50 -- cost class 1 | GW | TWh | annual | no | e_wof-BRA_50_c1 | elc_wof-BRA | 4.7918 | 0.49875 | 1
ele | e_won-BRA_43_c5 | onshore wind resource -- CF class won-BRA_43 -- cost class 5 | GW | TWh | annual | no | e_won-BRA_43_c5 | elc_won-BRA | 0.015 | 0.43252 | 5 | ele | e_wof-BRA_50_c3 | offshore wind resource -- CF class wof-BRA_50 -- cost class 3 | GW | TWh | annual | no | e_wof-BRA_50_c3 | elc_wof-BRA | 3.444 | 0.49746 | 3
ele | e_won-BRA_43_c3 | onshore wind resource -- CF class won-BRA_43 -- cost class 3 | GW | TWh | annual | no | e_won-BRA_43_c3 | elc_won-BRA | 1.7535 | 0.42745 | 3 | ele | e_wof-BRA_50_c4 | offshore wind resource -- CF class wof-BRA_50 -- cost class 4 | GW | TWh | annual | no | e_wof-BRA_50_c4 | elc_wof-BRA | 2.304 | 0.49704 | 4
ele | e_won-BRA_43_c2 | onshore wind resource -- CF class won-BRA_43 -- cost class 2 | GW | TWh | annual | no | e_won-BRA_43_c2 | elc_won-BRA | 0.51975 | 0.42681 | 2 | ele | e_wof-BRA_50_c5 | offshore wind resource -- CF class wof-BRA_50 -- cost class 5 | GW | TWh | annual | no | e_wof-BRA_50_c5 | elc_wof-BRA | 0.41025 | 0.49617 | 5
ele | e_won-BRA_43_c4 | onshore wind resource -- CF class won-BRA_43 -- cost class 4 | GW | TWh | annual | no | e_won-BRA_43_c4 | elc_won-BRA | 3.5543 | 0.42628 | 4 | ele | e_wof-BRA_49_c4 | offshore wind resource -- CF class wof-BRA_49 -- cost class 4 | GW | TWh | annual | no | e_wof-BRA_49_c4 | elc_wof-BRA | 3.318 | 0.49384 | 4
ele | e_won-BRA_42_c5 | onshore wind resource -- CF class won-BRA_42 -- cost class 5 | GW | TWh | annual | no | e_won-BRA_42_c5 | elc_won-BRA | 0.00675 | 0.42492 | 5 | ele | e_wof-BRA_49_c2 | offshore wind resource -- CF class wof-BRA_49 -- cost class 2 | GW | TWh | annual | no | e_wof-BRA_49_c2 | elc_wof-BRA | 16.8465 | 0.49155 | 2
ele | e_won-BRA_42_c4 | onshore wind resource -- CF class won-BRA_42 -- cost class 4 | GW | TWh | annual | no | e_won-BRA_42_c4 | elc_won-BRA | 0.126 | 0.42122 | 4 | ele | e_wof-BRA_49_c1 | offshore wind resource -- CF class wof-BRA_49 -- cost class 1 | GW | TWh | annual | no | e_wof-BRA_49_c1 | elc_wof-BRA | 13.8375 | 0.49001 | 1
ele | e_won-BRA_42_c1 | onshore wind resource -- CF class won-BRA_42 -- cost class 1 | GW | TWh | annual | no | e_won-BRA_42_c1 | elc_won-BRA | 2.0993 | 0.41884 | 1 | ele | e_wof-BRA_49_c3 | offshore wind resource -- CF class wof-BRA_49 -- cost class 3 | GW | TWh | annual | no | e_wof-BRA_49_c3 | elc_wof-BRA | 17.3347 | 0.48971 | 3
ele | e_won-BRA_42_c3 | onshore wind resource -- CF class won-BRA_42 -- cost class 3 | GW | TWh | annual | no | e_won-BRA_42_c3 | elc_won-BRA | 1.4407 | 0.4159 | 3 | ele | e_wof-BRA_49_c5 | offshore wind resource -- CF class wof-BRA_49 -- cost class 5 | GW | TWh | annual | no | e_wof-BRA_49_c5 | elc_wof-BRA | 2.3213 | 0.48759 | 5
ele | e_won-BRA_42_c2 | onshore wind resource -- CF class won-BRA_42 -- cost class 2 | GW | TWh | annual | no | e_won-BRA_42_c2 | elc_won-BRA | 3.441 | 0.41572 | 2 | ele | e_wof-BRA_48_c2 | offshore wind resource -- CF class wof-BRA_48 -- cost class 2 | GW | TWh | annual | no | e_wof-BRA_48_c2 | elc_wof-BRA | 18.8152 | 0.48276 | 2
ele | e_won-BRA_41_c2 | onshore wind resource -- CF class won-BRA_41 -- cost class 2 | GW | TWh | annual | no | e_won-BRA_41_c2 | elc_won-BRA | 0.87 | 0.41281 | 2 | ele | e_wof-BRA_48_c4 | offshore wind resource -- CF class wof-BRA_48 -- cost class 4 | GW | TWh | annual | no | e_wof-BRA_48_c4 | elc_wof-BRA | 12.0195 | 0.48077 | 4
ele | e_won-BRA_41_c3 | onshore wind resource -- CF class won-BRA_41 -- cost class 3 | GW | TWh | annual | no | e_won-BRA_41_c3 | elc_won-BRA | 3.183 | 0.41228 | 3 | ele | e_wof-BRA_48_c3 | offshore wind resource -- CF class wof-BRA_48 -- cost class 3 | GW | TWh | annual | no | e_wof-BRA_48_c3 | elc_wof-BRA | 14.0775 | 0.47937 | 3
ele | e_won-BRA_41_c4 | onshore wind resource -- CF class won-BRA_41 -- cost class 4 | GW | TWh | annual | no | e_won-BRA_41_c4 | elc_won-BRA | 2.2335 | 0.40968 | 4 | ele | e_wof-BRA_48_c5 | offshore wind resource -- CF class wof-BRA_48 -- cost class 5 | GW | TWh | annual | no | e_wof-BRA_48_c5 | elc_wof-BRA | 7.1108 | 0.47872 | 5
ele | e_won-BRA_41_c5 | onshore wind resource -- CF class won-BRA_41 -- cost class 5 | GW | TWh | annual | no | e_won-BRA_41_c5 | elc_won-BRA | 0.06 | 0.40786 | 5 | ele | e_wof-BRA_48_c1 | offshore wind resource -- CF class wof-BRA_48 -- cost class 1 | GW | TWh | annual | no | e_wof-BRA_48_c1 | elc_wof-BRA | 13.8637 | 0.47743 | 1
ele | e_won-BRA_41_c1 | onshore wind resource -- CF class won-BRA_41 -- cost class 1 | GW | TWh | annual | no | e_won-BRA_41_c1 | elc_won-BRA | 5.9512 | 0.40761 | 1 | ele | e_wof-BRA_47_c5 | offshore wind resource -- CF class wof-BRA_47 -- cost class 5 | GW | TWh | annual | no | e_wof-BRA_47_c5 | elc_wof-BRA | 4.5622 | 0.47191 | 5
ele | e_won-BRA_40_c4 | onshore wind resource -- CF class won-BRA_40 -- cost class 4 | GW | TWh | annual | no | e_won-BRA_40_c4 | elc_won-BRA | 0.55275 | 0.40272 | 4 | ele | e_wof-BRA_47_c2 | offshore wind resource -- CF class wof-BRA_47 -- cost class 2 | GW | TWh | annual | no | e_wof-BRA_47_c2 | elc_wof-BRA | 13.1662 | 0.47098 | 2
ele | e_won-BRA_40_c2 | onshore wind resource -- CF class won-BRA_40 -- cost class 2 | GW | TWh | annual | no | e_won-BRA_40_c2 | elc_won-BRA | 1.2548 | 0.40237 | 2 | ele | e_wof-BRA_47_c4 | offshore wind resource -- CF class wof-BRA_47 -- cost class 4 | GW | TWh | annual | no | e_wof-BRA_47_c4 | elc_wof-BRA | 2.283 | 0.46979 | 4
ele | e_won-BRA_40_c3 | onshore wind resource -- CF class won-BRA_40 -- cost class 3 | GW | TWh | annual | no | e_won-BRA_40_c3 | elc_won-BRA | 0.3 | 0.402 | 3 | ele | e_wof-BRA_47_c3 | offshore wind resource -- CF class wof-BRA_47 -- cost class 3 | GW | TWh | annual | no | e_wof-BRA_47_c3 | elc_wof-BRA | 13.5892 | 0.46866 | 3
ele | e_won-BRA_40_c1 | onshore wind resource -- CF class won-BRA_40 -- cost class 1 | GW | TWh | annual | no | e_won-BRA_40_c1 | elc_won-BRA | 4.3027 | 0.39837 | 1 | ele | e_wof-BRA_47_c1 | offshore wind resource -- CF class wof-BRA_47 -- cost class 1 | GW | TWh | annual | no | e_wof-BRA_47_c1 | elc_wof-BRA | 21.1058 | 0.46727 | 1
ele | e_won-BRA_40_c5 | onshore wind resource -- CF class won-BRA_40 -- cost class 5 | GW | TWh | annual | no | e_won-BRA_40_c5 | elc_won-BRA | 0.042 | 0.39536 | 5 | ele | e_wof-BRA_46_c2 | offshore wind resource -- CF class wof-BRA_46 -- cost class 2 | GW | TWh | annual | no | e_wof-BRA_46_c2 | elc_wof-BRA | 13.4302 | 0.46181 | 2
ele | e_won-BRA_39_c5 | onshore wind resource -- CF class won-BRA_39 -- cost class 5 | GW | TWh | annual | no | e_won-BRA_39_c5 | elc_won-BRA | 5.781 | 0.39457 | 5 | ele | e_wof-BRA_46_c1 | offshore wind resource -- CF class wof-BRA_46 -- cost class 1 | GW | TWh | annual | no | e_wof-BRA_46_c1 | elc_wof-BRA | 17.7067 | 0.45932 | 1
ele | e_won-BRA_39_c1 | onshore wind resource -- CF class won-BRA_39 -- cost class 1 | GW | TWh | annual | no | e_won-BRA_39_c1 | elc_won-BRA | 2.163 | 0.39134 | 1 | ele | e_wof-BRA_46_c3 | offshore wind resource -- CF class wof-BRA_46 -- cost class 3 | GW | TWh | annual | no | e_wof-BRA_46_c3 | elc_wof-BRA | 11.0475 | 0.45925 | 3
ele | e_won-BRA_39_c4 | onshore wind resource -- CF class won-BRA_39 -- cost class 4 | GW | TWh | annual | no | e_won-BRA_39_c4 | elc_won-BRA | 4.176 | 0.39115 | 4 | ele | e_wof-BRA_46_c4 | offshore wind resource -- CF class wof-BRA_46 -- cost class 4 | GW | TWh | annual | no | e_wof-BRA_46_c4 | elc_wof-BRA | 12.8918 | 0.45916 | 4
ele | e_won-BRA_39_c2 | onshore wind resource -- CF class won-BRA_39 -- cost class 2 | GW | TWh | annual | no | e_won-BRA_39_c2 | elc_won-BRA | 0.4215 | 0.39018 | 2 | ele | e_wof-BRA_46_c5 | offshore wind resource -- CF class wof-BRA_46 -- cost class 5 | GW | TWh | annual | no | e_wof-BRA_46_c5 | elc_wof-BRA | 1.6747 | 0.45901 | 5
ele | e_won-BRA_39_c3 | onshore wind resource -- CF class won-BRA_39 -- cost class 3 | GW | TWh | annual | no | e_won-BRA_39_c3 | elc_won-BRA | 3.1237 | 0.39011 | 3 | ele | e_wof-BRA_45_c4 | offshore wind resource -- CF class wof-BRA_45 -- cost class 4 | GW | TWh | annual | no | e_wof-BRA_45_c4 | elc_wof-BRA | 9.0638 | 0.45264 | 4
ele | e_won-BRA_38_c1 | onshore wind resource -- CF class won-BRA_38 -- cost class 1 | GW | TWh | annual | no | e_won-BRA_38_c1 | elc_won-BRA | 1.1265 | 0.38213 | 1 | ele | e_wof-BRA_45_c2 | offshore wind resource -- CF class wof-BRA_45 -- cost class 2 | GW | TWh | annual | no | e_wof-BRA_45_c2 | elc_wof-BRA | 11.4443 | 0.45143 | 2
ele | e_won-BRA_38_c5 | onshore wind resource -- CF class won-BRA_38 -- cost class 5 | GW | TWh | annual | no | e_won-BRA_38_c5 | elc_won-BRA | 0.00525 | 0.38024 | 5 | ele | e_wof-BRA_45_c3 | offshore wind resource -- CF class wof-BRA_45 -- cost class 3 | GW | TWh | annual | no | e_wof-BRA_45_c3 | elc_wof-BRA | 11.0213 | 0.45033 | 3
ele | e_won-BRA_38_c2 | onshore wind resource -- CF class won-BRA_38 -- cost class 2 | GW | TWh | annual | no | e_won-BRA_38_c2 | elc_won-BRA | 1.0148 | 0.37958 | 2 | ele | e_wof-BRA_45_c5 | offshore wind resource -- CF class wof-BRA_45 -- cost class 5 | GW | TWh | annual | no | e_wof-BRA_45_c5 | elc_wof-BRA | 4.3403 | 0.44979 | 5
ele | e_won-BRA_38_c3 | onshore wind resource -- CF class won-BRA_38 -- cost class 3 | GW | TWh | annual | no | e_won-BRA_38_c3 | elc_won-BRA | 2.982 | 0.3792 | 3 | ele | e_wof-BRA_45_c1 | offshore wind resource -- CF class wof-BRA_45 -- cost class 1 | GW | TWh | annual | no | e_wof-BRA_45_c1 | elc_wof-BRA | 12.84 | 0.44888 | 1
ele | e_won-BRA_38_c4 | onshore wind resource -- CF class won-BRA_38 -- cost class 4 | GW | TWh | annual | no | e_won-BRA_38_c4 | elc_won-BRA | 4.6733 | 0.376 | 4 | ele | e_wof-BRA_44_c5 | offshore wind resource -- CF class wof-BRA_44 -- cost class 5 | GW | TWh | annual | no | e_wof-BRA_44_c5 | elc_wof-BRA | 3.5805 | 0.44224 | 5
ele | e_won-BRA_37_c1 | onshore wind resource -- CF class won-BRA_37 -- cost class 1 | GW | TWh | annual | no | e_won-BRA_37_c1 | elc_won-BRA | 2.8785 | 0.37359 | 1 | ele | e_wof-BRA_44_c4 | offshore wind resource -- CF class wof-BRA_44 -- cost class 4 | GW | TWh | annual | no | e_wof-BRA_44_c4 | elc_wof-BRA | 2.7698 | 0.44114 | 4
ele | e_won-BRA_37_c5 | onshore wind resource -- CF class won-BRA_37 -- cost class 5 | GW | TWh | annual | no | e_won-BRA_37_c5 | elc_won-BRA | 0.01125 | 0.3705 | 5 | ele | e_wof-BRA_44_c1 | offshore wind resource -- CF class wof-BRA_44 -- cost class 1 | GW | TWh | annual | no | e_wof-BRA_44_c1 | elc_wof-BRA | 1.05 | 0.44043 | 1
ele | e_won-BRA_37_c3 | onshore wind resource -- CF class won-BRA_37 -- cost class 3 | GW | TWh | annual | no | e_won-BRA_37_c3 | elc_won-BRA | 6.4748 | 0.37019 | 3 | ele | e_wof-BRA_44_c3 | offshore wind resource -- CF class wof-BRA_44 -- cost class 3 | GW | TWh | annual | no | e_wof-BRA_44_c3 | elc_wof-BRA | 8.0715 | 0.43865 | 3
ele | e_won-BRA_37_c4 | onshore wind resource -- CF class won-BRA_37 -- cost class 4 | GW | TWh | annual | no | e_won-BRA_37_c4 | elc_won-BRA | 0.003 | 0.36908 | 4 | ele | e_wof-BRA_44_c2 | offshore wind resource -- CF class wof-BRA_44 -- cost class 2 | GW | TWh | annual | no | e_wof-BRA_44_c2 | elc_wof-BRA | 8.9955 | 0.43838 | 2
ele | e_won-BRA_37_c2 | onshore wind resource -- CF class won-BRA_37 -- cost class 2 | GW | TWh | annual | no | e_won-BRA_37_c2 | elc_won-BRA | 0.93975 | 0.3664 | 2 | ele | e_wof-BRA_43_c1 | offshore wind resource -- CF class wof-BRA_43 -- cost class 1 | GW | TWh | annual | no | e_wof-BRA_43_c1 | elc_wof-BRA | 3.537 | 0.43485 | 1
ele | e_won-BRA_36_c5 | onshore wind resource -- CF class won-BRA_36 -- cost class 5 | GW | TWh | annual | no | e_won-BRA_36_c5 | elc_won-BRA | 0.42 | 0.36441 | 5 | ele | e_wof-BRA_43_c2 | offshore wind resource -- CF class wof-BRA_43 -- cost class 2 | GW | TWh | annual | no | e_wof-BRA_43_c2 | elc_wof-BRA | 7.1123 | 0.43182 | 2
ele | e_won-BRA_36_c1 | onshore wind resource -- CF class won-BRA_36 -- cost class 1 | GW | TWh | annual | no | e_won-BRA_36_c1 | elc_won-BRA | 3.1815 | 0.36152 | 1 | ele | e_wof-BRA_43_c5 | offshore wind resource -- CF class wof-BRA_43 -- cost class 5 | GW | TWh | annual | no | e_wof-BRA_43_c5 | elc_wof-BRA | 0.396 | 0.43083 | 5
ele | e_won-BRA_36_c3 | onshore wind resource -- CF class won-BRA_36 -- cost class 3 | GW | TWh | annual | no | e_won-BRA_36_c3 | elc_won-BRA | 5.232 | 0.35945 | 3 | ele | e_wof-BRA_43_c4 | offshore wind resource -- CF class wof-BRA_43 -- cost class 4 | GW | TWh | annual | no | e_wof-BRA_43_c4 | elc_wof-BRA | 1.842 | 0.4256 | 4
ele | e_won-BRA_36_c4 | onshore wind resource -- CF class won-BRA_36 -- cost class 4 | GW | TWh | annual | no | e_won-BRA_36_c4 | elc_won-BRA | 0.10875 | 0.3589 | 4 | ele | e_wof-BRA_43_c3 | offshore wind resource -- CF class wof-BRA_43 -- cost class 3 | GW | TWh | annual | no | e_wof-BRA_43_c3 | elc_wof-BRA | 7.1123 | 0.42557 | 3
ele | e_won-BRA_36_c2 | onshore wind resource -- CF class won-BRA_36 -- cost class 2 | GW | TWh | annual | no | e_won-BRA_36_c2 | elc_won-BRA | 5.3842 | 0.35878 | 2 | ele | e_wof-BRA_42_c1 | offshore wind resource -- CF class wof-BRA_42 -- cost class 1 | GW | TWh | annual | no | e_wof-BRA_42_c1 | elc_wof-BRA | 0.27375 | 0.42446 | 1
ele | e_won-BRA_35_c1 | onshore wind resource -- CF class won-BRA_35 -- cost class 1 | GW | TWh | annual | no | e_won-BRA_35_c1 | elc_won-BRA | 8.133 | 0.35132 | 1 | ele | e_wof-BRA_42_c4 | offshore wind resource -- CF class wof-BRA_42 -- cost class 4 | GW | TWh | annual | no | e_wof-BRA_42_c4 | elc_wof-BRA | 0.7065 | 0.42155 | 4
ele | e_won-BRA_35_c2 | onshore wind resource -- CF class won-BRA_35 -- cost class 2 | GW | TWh | annual | no | e_won-BRA_35_c2 | elc_won-BRA | 4.6612 | 0.34999 | 2 | ele | e_wof-BRA_42_c2 | offshore wind resource -- CF class wof-BRA_42 -- cost class 2 | GW | TWh | annual | no | e_wof-BRA_42_c2 | elc_wof-BRA | 4.9635 | 0.42127 | 2
ele | e_won-BRA_35_c4 | onshore wind resource -- CF class won-BRA_35 -- cost class 4 | GW | TWh | annual | no | e_won-BRA_35_c4 | elc_won-BRA | 2.3302 | 0.34652 | 4 | ele | e_wof-BRA_42_c3 | offshore wind resource -- CF class wof-BRA_42 -- cost class 3 | GW | TWh | annual | no | e_wof-BRA_42_c3 | elc_wof-BRA | 6.3022 | 0.42096 | 3
ele | e_won-BRA_35_c5 | onshore wind resource -- CF class won-BRA_35 -- cost class 5 | GW | TWh | annual | no | e_won-BRA_35_c5 | elc_won-BRA | 0.16125 | 0.34599 | 5 | ele | e_wof-BRA_42_c5 | offshore wind resource -- CF class wof-BRA_42 -- cost class 5 | GW | TWh | annual | no | e_wof-BRA_42_c5 | elc_wof-BRA | 0.156 | 0.41575 | 5
ele | e_won-BRA_35_c3 | onshore wind resource -- CF class won-BRA_35 -- cost class 3 | GW | TWh | annual | no | e_won-BRA_35_c3 | elc_won-BRA | 3.1522 | 0.34592 | 3 | ele | e_wof-BRA_41_c2 | offshore wind resource -- CF class wof-BRA_41 -- cost class 2 | GW | TWh | annual | no | e_wof-BRA_41_c2 | elc_wof-BRA | 8.1952 | 0.41275 | 2
ele | e_won-BRA_34_c2 | onshore wind resource -- CF class won-BRA_34 -- cost class 2 | GW | TWh | annual | no | e_won-BRA_34_c2 | elc_won-BRA | 4.6057 | 0.344 | 2 | ele | e_wof-BRA_41_c4 | offshore wind resource -- CF class wof-BRA_41 -- cost class 4 | GW | TWh | annual | no | e_wof-BRA_41_c4 | elc_wof-BRA | 0.195 | 0.41081 | 4
ele | e_won-BRA_34_c5 | onshore wind resource -- CF class won-BRA_34 -- cost class 5 | GW | TWh | annual | no | e_won-BRA_34_c5 | elc_won-BRA | 0.0465 | 0.34211 | 5 | ele | e_wof-BRA_41_c3 | offshore wind resource -- CF class wof-BRA_41 -- cost class 3 | GW | TWh | annual | no | e_wof-BRA_41_c3 | elc_wof-BRA | 0.108 | 0.41001 | 3
ele | e_won-BRA_34_c3 | onshore wind resource -- CF class won-BRA_34 -- cost class 3 | GW | TWh | annual | no | e_won-BRA_34_c3 | elc_won-BRA | 6.3345 | 0.34067 | 3 | ele | e_wof-BRA_41_c5 | offshore wind resource -- CF class wof-BRA_41 -- cost class 5 | GW | TWh | annual | no | e_wof-BRA_41_c5 | elc_wof-BRA | 0.71925 | 0.40865 | 5
ele | e_won-BRA_34_c1 | onshore wind resource -- CF class won-BRA_34 -- cost class 1 | GW | TWh | annual | no | e_won-BRA_34_c1 | elc_won-BRA | 4.0462 | 0.34025 | 1 | ele | e_wof-BRA_41_c1 | offshore wind resource -- CF class wof-BRA_41 -- cost class 1 | GW | TWh | annual | no | e_wof-BRA_41_c1 | elc_wof-BRA | 6.735 | 0.40854 | 1
ele | e_won-BRA_34_c4 | onshore wind resource -- CF class won-BRA_34 -- cost class 4 | GW | TWh | annual | no | e_won-BRA_34_c4 | elc_won-BRA | 0.84825 | 0.33599 | 4 | ele | e_wof-BRA_40_c4 | offshore wind resource -- CF class wof-BRA_40 -- cost class 4 | GW | TWh | annual | no | e_wof-BRA_40_c4 | elc_wof-BRA | 0.027 | 0.40272 | 4
ele | e_won-BRA_33_c2 | onshore wind resource -- CF class won-BRA_33 -- cost class 2 | GW | TWh | annual | no | e_won-BRA_33_c2 | elc_won-BRA | 3.9165 | 0.33364 | 2 | ele | e_wof-BRA_40_c2 | offshore wind resource -- CF class wof-BRA_40 -- cost class 2 | GW | TWh | annual | no | e_wof-BRA_40_c2 | elc_wof-BRA | 0.45075 | 0.40198 | 2
ele | e_won-BRA_33_c3 | onshore wind resource -- CF class won-BRA_33 -- cost class 3 | GW | TWh | annual | no | e_won-BRA_33_c3 | elc_won-BRA | 2.2357 | 0.33076 | 3 | ele | e_wof-BRA_40_c5 | offshore wind resource -- CF class wof-BRA_40 -- cost class 5 | GW | TWh | annual | no | e_wof-BRA_40_c5 | elc_wof-BRA | 2.3775 | 0.40167 | 5
ele | e_won-BRA_33_c1 | onshore wind resource -- CF class won-BRA_33 -- cost class 1 | GW | TWh | annual | no | e_won-BRA_33_c1 | elc_won-BRA | 7.35 | 0.32845 | 1 | ele | e_wof-BRA_40_c3 | offshore wind resource -- CF class wof-BRA_40 -- cost class 3 | GW | TWh | annual | no | e_wof-BRA_40_c3 | elc_wof-BRA | 2.7652 | 0.39903 | 3
ele | e_won-BRA_33_c4 | onshore wind resource -- CF class won-BRA_33 -- cost class 4 | GW | TWh | annual | no | e_won-BRA_33_c4 | elc_won-BRA | 2.757 | 0.3283 | 4 | ele | e_wof-BRA_40_c1 | offshore wind resource -- CF class wof-BRA_40 -- cost class 1 | GW | TWh | annual | no | e_wof-BRA_40_c1 | elc_wof-BRA | 2.037 | 0.39857 | 1
ele | e_won-BRA_33_c5 | onshore wind resource -- CF class won-BRA_33 -- cost class 5 | GW | TWh | annual | no | e_won-BRA_33_c5 | elc_won-BRA | 3.0518 | 0.3267 | 5 | ele | e_wof-BRA_39_c4 | offshore wind resource -- CF class wof-BRA_39 -- cost class 4 | GW | TWh | annual | no | e_wof-BRA_39_c4 | elc_wof-BRA | 0.11325 | 0.39408 | 4
ele | e_won-BRA_32_c4 | onshore wind resource -- CF class won-BRA_32 -- cost class 4 | GW | TWh | annual | no | e_won-BRA_32_c4 | elc_won-BRA | 2.091 | 0.32201 | 4 | ele | e_wof-BRA_39_c3 | offshore wind resource -- CF class wof-BRA_39 -- cost class 3 | GW | TWh | annual | no | e_wof-BRA_39_c3 | elc_wof-BRA | 0.5655 | 0.39185 | 3
ele | e_won-BRA_32_c3 | onshore wind resource -- CF class won-BRA_32 -- cost class 3 | GW | TWh | annual | no | e_won-BRA_32_c3 | elc_won-BRA | 8.9955 | 0.32172 | 3 | ele | e_wof-BRA_39_c5 | offshore wind resource -- CF class wof-BRA_39 -- cost class 5 | GW | TWh | annual | no | e_wof-BRA_39_c5 | elc_wof-BRA | 2.1975 | 0.39004 | 5
ele | e_won-BRA_32_c5 | onshore wind resource -- CF class won-BRA_32 -- cost class 5 | GW | TWh | annual | no | e_won-BRA_32_c5 | elc_won-BRA | 1.1835 | 0.32153 | 5 | ele | e_wof-BRA_39_c1 | offshore wind resource -- CF class wof-BRA_39 -- cost class 1 | GW | TWh | annual | no | e_wof-BRA_39_c1 | elc_wof-BRA | 6.0405 | 0.38833 | 1
ele | e_won-BRA_32_c2 | onshore wind resource -- CF class won-BRA_32 -- cost class 2 | GW | TWh | annual | no | e_won-BRA_32_c2 | elc_won-BRA | 7.2893 | 0.3198 | 2 | ele | e_wof-BRA_39_c2 | offshore wind resource -- CF class wof-BRA_39 -- cost class 2 | GW | TWh | annual | no | e_wof-BRA_39_c2 | elc_wof-BRA | 7.1655 | 0.38763 | 2
ele | e_won-BRA_32_c1 | onshore wind resource -- CF class won-BRA_32 -- cost class 1 | GW | TWh | annual | no | e_won-BRA_32_c1 | elc_won-BRA | 8.8897 | 0.31829 | 1 | ele | e_wof-BRA_38_c1 | offshore wind resource -- CF class wof-BRA_38 -- cost class 1 | GW | TWh | annual | no | e_wof-BRA_38_c1 | elc_wof-BRA | 7.3658 | 0.38452 | 1
ele | e_won-BRA_31_c2 | onshore wind resource -- CF class won-BRA_31 -- cost class 2 | GW | TWh | annual | no | e_won-BRA_31_c2 | elc_won-BRA | 6.9023 | 0.31109 | 2 | ele | e_wof-BRA_38_c3 | offshore wind resource -- CF class wof-BRA_38 -- cost class 3 | GW | TWh | annual | no | e_wof-BRA_38_c3 | elc_wof-BRA | 7.1063 | 0.38364 | 3
ele | e_won-BRA_31_c5 | onshore wind resource -- CF class won-BRA_31 -- cost class 5 | GW | TWh | annual | no | e_won-BRA_31_c5 | elc_won-BRA | 0.843 | 0.31096 | 5 | ele | e_wof-BRA_38_c2 | offshore wind resource -- CF class wof-BRA_38 -- cost class 2 | GW | TWh | annual | no | e_wof-BRA_38_c2 | elc_wof-BRA | 7.4722 | 0.378 | 2
ele | e_won-BRA_31_c3 | onshore wind resource -- CF class won-BRA_31 -- cost class 3 | GW | TWh | annual | no | e_won-BRA_31_c3 | elc_won-BRA | 5.049 | 0.31057 | 3 | ele | e_wof-BRA_38_c4 | offshore wind resource -- CF class wof-BRA_38 -- cost class 4 | GW | TWh | annual | no | e_wof-BRA_38_c4 | elc_wof-BRA | 0.00525 | 0.37592 | 4
ele | e_won-BRA_31_c4 | onshore wind resource -- CF class won-BRA_31 -- cost class 4 | GW | TWh | annual | no | e_won-BRA_31_c4 | elc_won-BRA | 0.2235 | 0.30939 | 4 | ele | e_wof-BRA_38_c5 | offshore wind resource -- CF class wof-BRA_38 -- cost class 5 | GW | TWh | annual | no | e_wof-BRA_38_c5 | elc_wof-BRA | 0.0045 | 0.37589 | 5
ele | e_won-BRA_31_c1 | onshore wind resource -- CF class won-BRA_31 -- cost class 1 | GW | TWh | annual | no | e_won-BRA_31_c1 | elc_won-BRA | 6.0165 | 0.30883 | 1 | ele | e_wof-BRA_37_c3 | offshore wind resource -- CF class wof-BRA_37 -- cost class 3 | GW | TWh | annual | no | e_wof-BRA_37_c3 | elc_wof-BRA | 6.927 | 0.37326 | 3
ele | e_won-BRA_30_c3 | onshore wind resource -- CF class won-BRA_30 -- cost class 3 | GW | TWh | annual | no | e_won-BRA_30_c3 | elc_won-BRA | 4.5083 | 0.30103 | 3 | ele | e_wof-BRA_37_c1 | offshore wind resource -- CF class wof-BRA_37 -- cost class 1 | GW | TWh | annual | no | e_wof-BRA_37_c1 | elc_wof-BRA | 6.393 | 0.37204 | 1
ele | e_won-BRA_30_c4 | onshore wind resource -- CF class won-BRA_30 -- cost class 4 | GW | TWh | annual | no | e_won-BRA_30_c4 | elc_won-BRA | 4.6268 | 0.30054 | 4 | ele | e_wof-BRA_37_c4 | offshore wind resource -- CF class wof-BRA_37 -- cost class 4 | GW | TWh | annual | no | e_wof-BRA_37_c4 | elc_wof-BRA | 1.065 | 0.3683 | 4
ele | e_won-BRA_30_c1 | onshore wind resource -- CF class won-BRA_30 -- cost class 1 | GW | TWh | annual | no | e_won-BRA_30_c1 | elc_won-BRA | 6.2025 | 0.29912 | 1 | ele | e_wof-BRA_37_c2 | offshore wind resource -- CF class wof-BRA_37 -- cost class 2 | GW | TWh | annual | no | e_wof-BRA_37_c2 | elc_wof-BRA | 1.794 | 0.36662 | 2
ele | e_won-BRA_30_c5 | onshore wind resource -- CF class won-BRA_30 -- cost class 5 | GW | TWh | annual | no | e_won-BRA_30_c5 | elc_won-BRA | 2.0295 | 0.29905 | 5 | ele | e_wof-BRA_37_c5 | offshore wind resource -- CF class wof-BRA_37 -- cost class 5 | GW | TWh | annual | no | e_wof-BRA_37_c5 | elc_wof-BRA | 1.527 | 0.36543 | 5
ele | e_won-BRA_30_c2 | onshore wind resource -- CF class won-BRA_30 -- cost class 2 | GW | TWh | annual | no | e_won-BRA_30_c2 | elc_won-BRA | 10.5953 | 0.29893 | 2 | ele | e_wof-BRA_36_c1 | offshore wind resource -- CF class wof-BRA_36 -- cost class 1 | GW | TWh | annual | no | e_wof-BRA_36_c1 | elc_wof-BRA | 1.6147 | 0.3638 | 1
ele | e_won-BRA_29_c4 | onshore wind resource -- CF class won-BRA_29 -- cost class 4 | GW | TWh | annual | no | e_won-BRA_29_c4 | elc_won-BRA | 3.4747 | 0.29324 | 4 | ele | e_wof-BRA_36_c4 | offshore wind resource -- CF class wof-BRA_36 -- cost class 4 | GW | TWh | annual | no | e_wof-BRA_36_c4 | elc_wof-BRA | 0.0945 | 0.36335 | 4
ele | e_won-BRA_29_c3 | onshore wind resource -- CF class won-BRA_29 -- cost class 3 | GW | TWh | annual | no | e_won-BRA_29_c3 | elc_won-BRA | 2.826 | 0.29017 | 3 | ele | e_wof-BRA_36_c2 | offshore wind resource -- CF class wof-BRA_36 -- cost class 2 | GW | TWh | annual | no | e_wof-BRA_36_c2 | elc_wof-BRA | 3.7088 | 0.3597 | 2
ele | e_won-BRA_29_c2 | onshore wind resource -- CF class won-BRA_29 -- cost class 2 | GW | TWh | annual | no | e_won-BRA_29_c2 | elc_won-BRA | 10.9823 | 0.28987 | 2 | ele | e_wof-BRA_36_c5 | offshore wind resource -- CF class wof-BRA_36 -- cost class 5 | GW | TWh | annual | no | e_wof-BRA_36_c5 | elc_wof-BRA | 4.56 | 0.3578 | 5
ele | e_won-BRA_29_c1 | onshore wind resource -- CF class won-BRA_29 -- cost class 1 | GW | TWh | annual | no | e_won-BRA_29_c1 | elc_won-BRA | 12.807 | 0.28954 | 1 | ele | e_wof-BRA_36_c3 | offshore wind resource -- CF class wof-BRA_36 -- cost class 3 | GW | TWh | annual | no | e_wof-BRA_36_c3 | elc_wof-BRA | 9.9352 | 0.35662 | 3
ele | e_won-BRA_29_c5 | onshore wind resource -- CF class won-BRA_29 -- cost class 5 | GW | TWh | annual | no | e_won-BRA_29_c5 | elc_won-BRA | 1.2188 | 0.28632 | 5 | ele | e_wof-BRA_35_c4 | offshore wind resource -- CF class wof-BRA_35 -- cost class 4 | GW | TWh | annual | no | e_wof-BRA_35_c4 | elc_wof-BRA | 0.05925 | 0.34935 | 4
ele | e_won-BRA_28_c2 | onshore wind resource -- CF class won-BRA_28 -- cost class 2 | GW | TWh | annual | no | e_won-BRA_28_c2 | elc_won-BRA | 5.1495 | 0.28438 | 2 | ele | e_wof-BRA_35_c3 | offshore wind resource -- CF class wof-BRA_35 -- cost class 3 | GW | TWh | annual | no | e_wof-BRA_35_c3 | elc_wof-BRA | 6.153 | 0.34841 | 3
ele | e_won-BRA_28_c3 | onshore wind resource -- CF class won-BRA_28 -- cost class 3 | GW | TWh | annual | no | e_won-BRA_28_c3 | elc_won-BRA | 4.4677 | 0.28106 | 3 | ele | e_wof-BRA_35_c1 | offshore wind resource -- CF class wof-BRA_35 -- cost class 1 | GW | TWh | annual | no | e_wof-BRA_35_c1 | elc_wof-BRA | 4.131 | 0.34824 | 1
ele | e_won-BRA_28_c1 | onshore wind resource -- CF class won-BRA_28 -- cost class 1 | GW | TWh | annual | no | e_won-BRA_28_c1 | elc_won-BRA | 5.4165 | 0.28069 | 1 | ele | e_wof-BRA_35_c5 | offshore wind resource -- CF class wof-BRA_35 -- cost class 5 | GW | TWh | annual | no | e_wof-BRA_35_c5 | elc_wof-BRA | 0.0015 | 0.34593 | 5
ele | e_won-BRA_28_c4 | onshore wind resource -- CF class won-BRA_28 -- cost class 4 | GW | TWh | annual | no | e_won-BRA_28_c4 | elc_won-BRA | 4.2862 | 0.27724 | 4 | ele | e_wof-BRA_35_c2 | offshore wind resource -- CF class wof-BRA_35 -- cost class 2 | GW | TWh | annual | no | e_wof-BRA_35_c2 | elc_wof-BRA | 7.377 | 0.34587 | 2
ele | e_won-BRA_28_c5 | onshore wind resource -- CF class won-BRA_28 -- cost class 5 | GW | TWh | annual | no | e_won-BRA_28_c5 | elc_won-BRA | 0.498 | 0.27673 | 5 | ele | e_wof-BRA_34_c1 | offshore wind resource -- CF class wof-BRA_34 -- cost class 1 | GW | TWh | annual | no | e_wof-BRA_34_c1 | elc_wof-BRA | 20.4082 | 0.34163 | 1
ele | e_won-BRA_27_c3 | onshore wind resource -- CF class won-BRA_27 -- cost class 3 | GW | TWh | annual | no | e_won-BRA_27_c3 | elc_won-BRA | 6.3863 | 0.27157 | 3 | ele | e_wof-BRA_34_c5 | offshore wind resource -- CF class wof-BRA_34 -- cost class 5 | GW | TWh | annual | no | e_wof-BRA_34_c5 | elc_wof-BRA | 6.7852 | 0.34126 | 5
ele | e_won-BRA_27_c5 | onshore wind resource -- CF class won-BRA_27 -- cost class 5 | GW | TWh | annual | no | e_won-BRA_27_c5 | elc_won-BRA | 2.0115 | 0.27053 | 5 | ele | e_wof-BRA_34_c2 | offshore wind resource -- CF class wof-BRA_34 -- cost class 2 | GW | TWh | annual | no | e_wof-BRA_34_c2 | elc_wof-BRA | 13.4302 | 0.34108 | 2
ele | e_won-BRA_27_c1 | onshore wind resource -- CF class won-BRA_27 -- cost class 1 | GW | TWh | annual | no | e_won-BRA_27_c1 | elc_won-BRA | 10.4475 | 0.2698 | 1 | ele | e_wof-BRA_34_c3 | offshore wind resource -- CF class wof-BRA_34 -- cost class 3 | GW | TWh | annual | no | e_wof-BRA_34_c3 | elc_wof-BRA | 11.169 | 0.33797 | 3
ele | e_won-BRA_27_c2 | onshore wind resource -- CF class won-BRA_27 -- cost class 2 | GW | TWh | annual | no | e_won-BRA_27_c2 | elc_won-BRA | 9.2662 | 0.26817 | 2 | ele | e_wof-BRA_34_c4 | offshore wind resource -- CF class wof-BRA_34 -- cost class 4 | GW | TWh | annual | no | e_wof-BRA_34_c4 | elc_wof-BRA | 8.9543 | 0.3367 | 4
ele | e_won-BRA_27_c4 | onshore wind resource -- CF class won-BRA_27 -- cost class 4 | GW | TWh | annual | no | e_won-BRA_27_c4 | elc_won-BRA | 4.986 | 0.26735 | 4 | ele | e_wof-BRA_33_c5 | offshore wind resource -- CF class wof-BRA_33 -- cost class 5 | GW | TWh | annual | no | e_wof-BRA_33_c5 | elc_wof-BRA | 7.2293 | 0.33138 | 5
ele | e_won-BRA_26_c3 | onshore wind resource -- CF class won-BRA_26 -- cost class 3 | GW | TWh | annual | no | e_won-BRA_26_c3 | elc_won-BRA | 4.2105 | 0.26236 | 3 | ele | e_wof-BRA_33_c1 | offshore wind resource -- CF class wof-BRA_33 -- cost class 1 | GW | TWh | annual | no | e_wof-BRA_33_c1 | elc_wof-BRA | 17.1585 | 0.32971 | 1
ele | e_won-BRA_26_c2 | onshore wind resource -- CF class won-BRA_26 -- cost class 2 | GW | TWh | annual | no | e_won-BRA_26_c2 | elc_won-BRA | 6.4515 | 0.25977 | 2 | ele | e_wof-BRA_33_c3 | offshore wind resource -- CF class wof-BRA_33 -- cost class 3 | GW | TWh | annual | no | e_wof-BRA_33_c3 | elc_wof-BRA | 7.77 | 0.32831 | 3
ele | e_won-BRA_26_c1 | onshore wind resource -- CF class won-BRA_26 -- cost class 1 | GW | TWh | annual | no | e_won-BRA_26_c1 | elc_won-BRA | 6.7065 | 0.2587 | 1 | ele | e_wof-BRA_33_c4 | offshore wind resource -- CF class wof-BRA_33 -- cost class 4 | GW | TWh | annual | no | e_wof-BRA_33_c4 | elc_wof-BRA | 7.8623 | 0.32777 | 4
ele | e_won-BRA_26_c4 | onshore wind resource -- CF class won-BRA_26 -- cost class 4 | GW | TWh | annual | no | e_won-BRA_26_c4 | elc_won-BRA | 5.0693 | 0.2583 | 4 | ele | e_wof-BRA_33_c2 | offshore wind resource -- CF class wof-BRA_33 -- cost class 2 | GW | TWh | annual | no | e_wof-BRA_33_c2 | elc_wof-BRA | 15.5392 | 0.32751 | 2
ele | e_won-BRA_26_c5 | onshore wind resource -- CF class won-BRA_26 -- cost class 5 | GW | TWh | annual | no | e_won-BRA_26_c5 | elc_won-BRA | 0.3855 | 0.25782 | 5 | ele | e_wof-BRA_32_c4 | offshore wind resource -- CF class wof-BRA_32 -- cost class 4 | GW | TWh | annual | no | e_wof-BRA_32_c4 | elc_wof-BRA | 4.5457 | 0.32432 | 4
ele | e_won-BRA_25_c1 | onshore wind resource -- CF class won-BRA_25 -- cost class 1 | GW | TWh | annual | no | e_won-BRA_25_c1 | elc_won-BRA | 14.199 | 0.25266 | 1 | ele | e_wof-BRA_32_c1 | offshore wind resource -- CF class wof-BRA_32 -- cost class 1 | GW | TWh | annual | no | e_wof-BRA_32_c1 | elc_wof-BRA | 5.2148 | 0.32073 | 1
ele | e_won-BRA_25_c5 | onshore wind resource -- CF class won-BRA_25 -- cost class 5 | GW | TWh | annual | no | e_won-BRA_25_c5 | elc_won-BRA | 2.832 | 0.2513 | 5 | ele | e_wof-BRA_32_c3 | offshore wind resource -- CF class wof-BRA_32 -- cost class 3 | GW | TWh | annual | no | e_wof-BRA_32_c3 | elc_wof-BRA | 5.8913 | 0.31974 | 3
ele | e_won-BRA_25_c4 | onshore wind resource -- CF class won-BRA_25 -- cost class 4 | GW | TWh | annual | no | e_won-BRA_25_c4 | elc_won-BRA | 4.3732 | 0.25017 | 4 | ele | e_wof-BRA_32_c2 | offshore wind resource -- CF class wof-BRA_32 -- cost class 2 | GW | TWh | annual | no | e_wof-BRA_32_c2 | elc_wof-BRA | 22.6995 | 0.31906 | 2
ele | e_won-BRA_25_c3 | onshore wind resource -- CF class won-BRA_25 -- cost class 3 | GW | TWh | annual | no | e_won-BRA_25_c3 | elc_won-BRA | 7.7025 | 0.24998 | 3 | ele | e_wof-BRA_32_c5 | offshore wind resource -- CF class wof-BRA_32 -- cost class 5 | GW | TWh | annual | no | e_wof-BRA_32_c5 | elc_wof-BRA | 5.0745 | 0.31868 | 5
ele | e_won-BRA_25_c2 | onshore wind resource -- CF class won-BRA_25 -- cost class 2 | GW | TWh | annual | no | e_won-BRA_25_c2 | elc_won-BRA | 9.228 | 0.24888 | 2 | ele | e_wof-BRA_31_c4 | offshore wind resource -- CF class wof-BRA_31 -- cost class 4 | GW | TWh | annual | no | e_wof-BRA_31_c4 | elc_wof-BRA | 13.872 | 0.31222 | 4
ele | e_won-BRA_24_c2 | onshore wind resource -- CF class won-BRA_24 -- cost class 2 | GW | TWh | annual | no | e_won-BRA_24_c2 | elc_won-BRA | 7.4843 | 0.24296 | 2 | ele | e_wof-BRA_31_c5 | offshore wind resource -- CF class wof-BRA_31 -- cost class 5 | GW | TWh | annual | no | e_wof-BRA_31_c5 | elc_wof-BRA | 0.49125 | 0.31156 | 5
ele | e_won-BRA_24_c4 | onshore wind resource -- CF class won-BRA_24 -- cost class 4 | GW | TWh | annual | no | e_won-BRA_24_c4 | elc_won-BRA | 4.4467 | 0.24285 | 4 | ele | e_wof-BRA_31_c2 | offshore wind resource -- CF class wof-BRA_31 -- cost class 2 | GW | TWh | annual | no | e_wof-BRA_31_c2 | elc_wof-BRA | 10.5705 | 0.30882 | 2
ele | e_won-BRA_24_c5 | onshore wind resource -- CF class won-BRA_24 -- cost class 5 | GW | TWh | annual | no | e_won-BRA_24_c5 | elc_won-BRA | 0.801 | 0.24281 | 5 | ele | e_wof-BRA_31_c1 | offshore wind resource -- CF class wof-BRA_31 -- cost class 1 | GW | TWh | annual | no | e_wof-BRA_31_c1 | elc_wof-BRA | 16.149 | 0.30876 | 1
ele | e_won-BRA_24_c3 | onshore wind resource -- CF class won-BRA_24 -- cost class 3 | GW | TWh | annual | no | e_won-BRA_24_c3 | elc_won-BRA | 8.0122 | 0.23953 | 3 | ele | e_wof-BRA_31_c3 | offshore wind resource -- CF class wof-BRA_31 -- cost class 3 | GW | TWh | annual | no | e_wof-BRA_31_c3 | elc_wof-BRA | 11.2275 | 0.30831 | 3
ele | e_won-BRA_24_c1 | onshore wind resource -- CF class won-BRA_24 -- cost class 1 | GW | TWh | annual | no | e_won-BRA_24_c1 | elc_won-BRA | 4.881 | 0.2385 | 1 | ele | e_wof-BRA_30_c2 | offshore wind resource -- CF class wof-BRA_30 -- cost class 2 | GW | TWh | annual | no | e_wof-BRA_30_c2 | elc_wof-BRA | 10.9283 | 0.30409 | 2
ele | e_won-BRA_23_c1 | onshore wind resource -- CF class won-BRA_23 -- cost class 1 | GW | TWh | annual | no | e_won-BRA_23_c1 | elc_won-BRA | 3.6923 | 0.23196 | 1 | ele | e_wof-BRA_30_c3 | offshore wind resource -- CF class wof-BRA_30 -- cost class 3 | GW | TWh | annual | no | e_wof-BRA_30_c3 | elc_wof-BRA | 16.6597 | 0.30083 | 3
ele | e_won-BRA_23_c3 | onshore wind resource -- CF class won-BRA_23 -- cost class 3 | GW | TWh | annual | no | e_won-BRA_23_c3 | elc_won-BRA | 8.286 | 0.2297 | 3 | ele | e_wof-BRA_30_c1 | offshore wind resource -- CF class wof-BRA_30 -- cost class 1 | GW | TWh | annual | no | e_wof-BRA_30_c1 | elc_wof-BRA | 14.796 | 0.30025 | 1
ele | e_won-BRA_23_c4 | onshore wind resource -- CF class won-BRA_23 -- cost class 4 | GW | TWh | annual | no | e_won-BRA_23_c4 | elc_won-BRA | 6.834 | 0.22956 | 4 | ele | e_wof-BRA_30_c4 | offshore wind resource -- CF class wof-BRA_30 -- cost class 4 | GW | TWh | annual | no | e_wof-BRA_30_c4 | elc_wof-BRA | 6.5985 | 0.29871 | 4
ele | e_won-BRA_23_c2 | onshore wind resource -- CF class won-BRA_23 -- cost class 2 | GW | TWh | annual | no | e_won-BRA_23_c2 | elc_won-BRA | 3.4808 | 0.22933 | 2 | ele | e_wof-BRA_30_c5 | offshore wind resource -- CF class wof-BRA_30 -- cost class 5 | GW | TWh | annual | no | e_wof-BRA_30_c5 | elc_wof-BRA | 4.212 | 0.29714 | 5
ele | e_won-BRA_23_c5 | onshore wind resource -- CF class won-BRA_23 -- cost class 5 | GW | TWh | annual | no | e_won-BRA_23_c5 | elc_won-BRA | 3.9555 | 0.22743 | 5 | ele | e_wof-BRA_29_c2 | offshore wind resource -- CF class wof-BRA_29 -- cost class 2 | GW | TWh | annual | no | e_wof-BRA_29_c2 | elc_wof-BRA | 3.5295 | 0.29095 | 2
ele | e_won-BRA_22_c5 | onshore wind resource -- CF class won-BRA_22 -- cost class 5 | GW | TWh | annual | no | e_won-BRA_22_c5 | elc_won-BRA | 5.2417 | 0.22159 | 5 | ele | e_wof-BRA_29_c3 | offshore wind resource -- CF class wof-BRA_29 -- cost class 3 | GW | TWh | annual | no | e_wof-BRA_29_c3 | elc_wof-BRA | 14.0258 | 0.28871 | 3
ele | e_won-BRA_22_c1 | onshore wind resource -- CF class won-BRA_22 -- cost class 1 | GW | TWh | annual | no | e_won-BRA_22_c1 | elc_won-BRA | 6.2633 | 0.22051 | 1 | ele | e_wof-BRA_29_c4 | offshore wind resource -- CF class wof-BRA_29 -- cost class 4 | GW | TWh | annual | no | e_wof-BRA_29_c4 | elc_wof-BRA | 4.2825 | 0.28645 | 4
ele | e_won-BRA_22_c3 | onshore wind resource -- CF class won-BRA_22 -- cost class 3 | GW | TWh | annual | no | e_won-BRA_22_c3 | elc_won-BRA | 6.183 | 0.22047 | 3 | ele | e_wof-BRA_29_c1 | offshore wind resource -- CF class wof-BRA_29 -- cost class 1 | GW | TWh | annual | no | e_wof-BRA_29_c1 | elc_wof-BRA | 9.4522 | 0.28595 | 1
ele | e_won-BRA_22_c4 | onshore wind resource -- CF class won-BRA_22 -- cost class 4 | GW | TWh | annual | no | e_won-BRA_22_c4 | elc_won-BRA | 1.1978 | 0.2203 | 4 | ele | e_wof-BRA_29_c5 | offshore wind resource -- CF class wof-BRA_29 -- cost class 5 | GW | TWh | annual | no | e_wof-BRA_29_c5 | elc_wof-BRA | 3.939 | 0.2852 | 5
ele | e_won-BRA_22_c2 | onshore wind resource -- CF class won-BRA_22 -- cost class 2 | GW | TWh | annual | no | e_won-BRA_22_c2 | elc_won-BRA | 6.978 | 0.21776 | 2 | ele | e_wof-BRA_28_c4 | offshore wind resource -- CF class wof-BRA_28 -- cost class 4 | GW | TWh | annual | no | e_wof-BRA_28_c4 | elc_wof-BRA | 14.5035 | 0.28325 | 4
ele | e_won-BRA_21_c1 | onshore wind resource -- CF class won-BRA_21 -- cost class 1 | GW | TWh | annual | no | e_won-BRA_21_c1 | elc_won-BRA | 3.849 | 0.21145 | 1 | ele | e_wof-BRA_28_c3 | offshore wind resource -- CF class wof-BRA_28 -- cost class 3 | GW | TWh | annual | no | e_wof-BRA_28_c3 | elc_wof-BRA | 2.2702 | 0.28162 | 3
ele | e_won-BRA_21_c5 | onshore wind resource -- CF class won-BRA_21 -- cost class 5 | GW | TWh | annual | no | e_won-BRA_21_c5 | elc_won-BRA | 4.5255 | 0.21115 | 5 | ele | e_wof-BRA_28_c2 | offshore wind resource -- CF class wof-BRA_28 -- cost class 2 | GW | TWh | annual | no | e_wof-BRA_28_c2 | elc_wof-BRA | 15.4605 | 0.28101 | 2
ele | e_won-BRA_21_c4 | onshore wind resource -- CF class won-BRA_21 -- cost class 4 | GW | TWh | annual | no | e_won-BRA_21_c4 | elc_won-BRA | 4.9793 | 0.21022 | 4 | ele | e_wof-BRA_28_c1 | offshore wind resource -- CF class wof-BRA_28 -- cost class 1 | GW | TWh | annual | no | e_wof-BRA_28_c1 | elc_wof-BRA | 14.6977 | 0.28023 | 1
ele | e_won-BRA_21_c2 | onshore wind resource -- CF class won-BRA_21 -- cost class 2 | GW | TWh | annual | no | e_won-BRA_21_c2 | elc_won-BRA | 4.9417 | 0.20899 | 2 | ele | e_wof-BRA_28_c5 | offshore wind resource -- CF class wof-BRA_28 -- cost class 5 | GW | TWh | annual | no | e_wof-BRA_28_c5 | elc_wof-BRA | 15.8362 | 0.27793 | 5
ele | e_won-BRA_21_c3 | onshore wind resource -- CF class won-BRA_21 -- cost class 3 | GW | TWh | annual | no | e_won-BRA_21_c3 | elc_won-BRA | 3.0375 | 0.2074 | 3 | ele | e_wof-BRA_27_c5 | offshore wind resource -- CF class wof-BRA_27 -- cost class 5 | GW | TWh | annual | no | e_wof-BRA_27_c5 | elc_wof-BRA | 0.66 | 0.27283 | 5
ele | e_won-BRA_20_c3 | onshore wind resource -- CF class won-BRA_20 -- cost class 3 | GW | TWh | annual | no | e_won-BRA_20_c3 | elc_won-BRA | 4.6658 | 0.2011 | 3 | ele | e_wof-BRA_27_c4 | offshore wind resource -- CF class wof-BRA_27 -- cost class 4 | GW | TWh | annual | no | e_wof-BRA_27_c4 | elc_wof-BRA | 6.2992 | 0.26975 | 4
ele | e_won-BRA_20_c1 | onshore wind resource -- CF class won-BRA_20 -- cost class 1 | GW | TWh | annual | no | e_won-BRA_20_c1 | elc_won-BRA | 6.8325 | 0.20085 | 1 | ele | e_wof-BRA_27_c2 | offshore wind resource -- CF class wof-BRA_27 -- cost class 2 | GW | TWh | annual | no | e_wof-BRA_27_c2 | elc_wof-BRA | 0.33825 | 0.26849 | 2
ele | e_won-BRA_20_c5 | onshore wind resource -- CF class won-BRA_20 -- cost class 5 | GW | TWh | annual | no | e_won-BRA_20_c5 | elc_won-BRA | 8.781 | 0.20055 | 5 | ele | e_wof-BRA_27_c3 | offshore wind resource -- CF class wof-BRA_27 -- cost class 3 | GW | TWh | annual | no | e_wof-BRA_27_c3 | elc_wof-BRA | 0.8385 | 0.268 | 3
ele | e_won-BRA_20_c2 | onshore wind resource -- CF class won-BRA_20 -- cost class 2 | GW | TWh | annual | no | e_won-BRA_20_c2 | elc_won-BRA | 9.5325 | 0.19985 | 2 | ele | e_wof-BRA_27_c1 | offshore wind resource -- CF class wof-BRA_27 -- cost class 1 | GW | TWh | annual | no | e_wof-BRA_27_c1 | elc_wof-BRA | 8.1593 | 0.2674 | 1
ele | e_won-BRA_20_c4 | onshore wind resource -- CF class won-BRA_20 -- cost class 4 | GW | TWh | annual | no | e_won-BRA_20_c4 | elc_won-BRA | 7.5915 | 0.19875 | 4 | ele | e_wof-BRA_26_c2 | offshore wind resource -- CF class wof-BRA_26 -- cost class 2 | GW | TWh | annual | no | e_wof-BRA_26_c2 | elc_wof-BRA | 0.0225 | 0.26405 | 2
ele | e_won-BRA_19_c5 | onshore wind resource -- CF class won-BRA_19 -- cost class 5 | GW | TWh | annual | no | e_won-BRA_19_c5 | elc_won-BRA | 9.2272 | 0.1918 | 5 | ele | e_wof-BRA_26_c5 | offshore wind resource -- CF class wof-BRA_26 -- cost class 5 | GW | TWh | annual | no | e_wof-BRA_26_c5 | elc_wof-BRA | 0.828 | 0.26354 | 5
ele | e_won-BRA_19_c2 | onshore wind resource -- CF class won-BRA_19 -- cost class 2 | GW | TWh | annual | no | e_won-BRA_19_c2 | elc_won-BRA | 12.2737 | 0.19076 | 2 | ele | e_wof-BRA_26_c3 | offshore wind resource -- CF class wof-BRA_26 -- cost class 3 | GW | TWh | annual | no | e_wof-BRA_26_c3 | elc_wof-BRA | 0.207 | 0.26299 | 3
ele | e_won-BRA_19_c4 | onshore wind resource -- CF class won-BRA_19 -- cost class 4 | GW | TWh | annual | no | e_won-BRA_19_c4 | elc_won-BRA | 9.978 | 0.1907 | 4 | ele | e_wof-BRA_26_c1 | offshore wind resource -- CF class wof-BRA_26 -- cost class 1 | GW | TWh | annual | no | e_wof-BRA_26_c1 | elc_wof-BRA | 1.5037 | 0.25998 | 1
ele | e_won-BRA_19_c1 | onshore wind resource -- CF class won-BRA_19 -- cost class 1 | GW | TWh | annual | no | e_won-BRA_19_c1 | elc_won-BRA | 3.414 | 0.1898 | 1 | ele | e_wof-BRA_26_c4 | offshore wind resource -- CF class wof-BRA_26 -- cost class 4 | GW | TWh | annual | no | e_wof-BRA_26_c4 | elc_wof-BRA | 4.2428 | 0.25531 | 4
ele | e_won-BRA_19_c3 | onshore wind resource -- CF class won-BRA_19 -- cost class 3 | GW | TWh | annual | no | e_won-BRA_19_c3 | elc_won-BRA | 4.671 | 0.1895 | 3 | ele | e_wof-BRA_25_c3 | offshore wind resource -- CF class wof-BRA_25 -- cost class 3 | GW | TWh | annual | no | e_wof-BRA_25_c3 | elc_wof-BRA | 1.0822 | 0.25243 | 3
ele | e_won-BRA_18_c3 | onshore wind resource -- CF class won-BRA_18 -- cost class 3 | GW | TWh | annual | no | e_won-BRA_18_c3 | elc_won-BRA | 6.8993 | 0.18146 | 3 | ele | e_wof-BRA_25_c2 | offshore wind resource -- CF class wof-BRA_25 -- cost class 2 | GW | TWh | annual | no | e_wof-BRA_25_c2 | elc_wof-BRA | 7.8502 | 0.25029 | 2
ele | e_won-BRA_18_c2 | onshore wind resource -- CF class won-BRA_18 -- cost class 2 | GW | TWh | annual | no | e_won-BRA_18_c2 | elc_won-BRA | 4.218 | 0.18082 | 2 | ele | e_wof-BRA_25_c5 | offshore wind resource -- CF class wof-BRA_25 -- cost class 5 | GW | TWh | annual | no | e_wof-BRA_25_c5 | elc_wof-BRA | 3.8843 | 0.25013 | 5
ele | e_won-BRA_18_c1 | onshore wind resource -- CF class won-BRA_18 -- cost class 1 | GW | TWh | annual | no | e_won-BRA_18_c1 | elc_won-BRA | 12.6713 | 0.17982 | 1 | ele | e_wof-BRA_25_c4 | offshore wind resource -- CF class wof-BRA_25 -- cost class 4 | GW | TWh | annual | no | e_wof-BRA_25_c4 | elc_wof-BRA | 2.3197 | 0.24995 | 4
ele | e_won-BRA_18_c4 | onshore wind resource -- CF class won-BRA_18 -- cost class 4 | GW | TWh | annual | no | e_won-BRA_18_c4 | elc_won-BRA | 10.506 | 0.17973 | 4 | ele | e_wof-BRA_25_c1 | offshore wind resource -- CF class wof-BRA_25 -- cost class 1 | GW | TWh | annual | no | e_wof-BRA_25_c1 | elc_wof-BRA | 7.6365 | 0.2486 | 1
ele | e_won-BRA_18_c5 | onshore wind resource -- CF class won-BRA_18 -- cost class 5 | GW | TWh | annual | no | e_won-BRA_18_c5 | elc_won-BRA | 8.8778 | 0.17914 | 5 | ele | e_wof-BRA_24_c3 | offshore wind resource -- CF class wof-BRA_24 -- cost class 3 | GW | TWh | annual | no | e_wof-BRA_24_c3 | elc_wof-BRA | 1.2968 | 0.24304 | 3
ele | e_won-BRA_17_c3 | onshore wind resource -- CF class won-BRA_17 -- cost class 3 | GW | TWh | annual | no | e_won-BRA_17_c3 | elc_won-BRA | 1.1527 | 0.17057 | 3 | ele | e_wof-BRA_24_c2 | offshore wind resource -- CF class wof-BRA_24 -- cost class 2 | GW | TWh | annual | no | e_wof-BRA_24_c2 | elc_wof-BRA | 1.6313 | 0.24261 | 2
ele | e_won-BRA_17_c1 | onshore wind resource -- CF class won-BRA_17 -- cost class 1 | GW | TWh | annual | no | e_won-BRA_17_c1 | elc_won-BRA | 8.094 | 0.16946 | 1 | ele | e_wof-BRA_24_c4 | offshore wind resource -- CF class wof-BRA_24 -- cost class 4 | GW | TWh | annual | no | e_wof-BRA_24_c4 | elc_wof-BRA | 2.6782 | 0.23859 | 4
ele | e_won-BRA_17_c4 | onshore wind resource -- CF class won-BRA_17 -- cost class 4 | GW | TWh | annual | no | e_won-BRA_17_c4 | elc_won-BRA | 8.9992 | 0.16929 | 4 | ele | e_wof-BRA_24_c1 | offshore wind resource -- CF class wof-BRA_24 -- cost class 1 | GW | TWh | annual | no | e_wof-BRA_24_c1 | elc_wof-BRA | 0.00225 | 0.23851 | 1
ele | e_won-BRA_17_c2 | onshore wind resource -- CF class won-BRA_17 -- cost class 2 | GW | TWh | annual | no | e_won-BRA_17_c2 | elc_won-BRA | 6.0263 | 0.16885 | 2 | ele | e_wof-BRA_23_c3 | offshore wind resource -- CF class wof-BRA_23 -- cost class 3 | GW | TWh | annual | no | e_wof-BRA_23_c3 | elc_wof-BRA | 1.4347 | 0.23382 | 3
ele | e_won-BRA_17_c5 | onshore wind resource -- CF class won-BRA_17 -- cost class 5 | GW | TWh | annual | no | e_won-BRA_17_c5 | elc_won-BRA | 6.3818 | 0.16664 | 5 | ele | e_wof-BRA_23_c5 | offshore wind resource -- CF class wof-BRA_23 -- cost class 5 | GW | TWh | annual | no | e_wof-BRA_23_c5 | elc_wof-BRA | 0.717 | 0.23204 | 5
ele | e_won-BRA_16_c2 | onshore wind resource -- CF class won-BRA_16 -- cost class 2 | GW | TWh | annual | no | e_won-BRA_16_c2 | elc_won-BRA | 9.9727 | 0.16066 | 2 | ele | e_wof-BRA_23_c4 | offshore wind resource -- CF class wof-BRA_23 -- cost class 4 | GW | TWh | annual | no | e_wof-BRA_23_c4 | elc_wof-BRA | 1.1385 | 0.23171 | 4
ele | e_won-BRA_16_c5 | onshore wind resource -- CF class won-BRA_16 -- cost class 5 | GW | TWh | annual | no | e_won-BRA_16_c5 | elc_won-BRA | 8.2583 | 0.16046 | 5 | ele | e_wof-BRA_23_c2 | offshore wind resource -- CF class wof-BRA_23 -- cost class 2 | GW | TWh | annual | no | e_wof-BRA_23_c2 | elc_wof-BRA | 5.1697 | 0.22828 | 2
ele | e_won-BRA_16_c3 | onshore wind resource -- CF class won-BRA_16 -- cost class 3 | GW | TWh | annual | no | e_won-BRA_16_c3 | elc_won-BRA | 11.259 | 0.1602 | 3 | ele | e_wof-BRA_23_c1 | offshore wind resource -- CF class wof-BRA_23 -- cost class 1 | GW | TWh | annual | no | e_wof-BRA_23_c1 | elc_wof-BRA | 9.2152 | 0.22794 | 1
ele | e_won-BRA_16_c1 | onshore wind resource -- CF class won-BRA_16 -- cost class 1 | GW | TWh | annual | no | e_won-BRA_16_c1 | elc_won-BRA | 13.1085 | 0.1601 | 1 | ele | e_wof-BRA_22_c2 | offshore wind resource -- CF class wof-BRA_22 -- cost class 2 | GW | TWh | annual | no | e_wof-BRA_22_c2 | elc_wof-BRA | 2.0183 | 0.22351 | 2
ele | e_won-BRA_16_c4 | onshore wind resource -- CF class won-BRA_16 -- cost class 4 | GW | TWh | annual | no | e_won-BRA_16_c4 | elc_won-BRA | 6.5723 | 0.15785 | 4 | ele | e_wof-BRA_22_c1 | offshore wind resource -- CF class wof-BRA_22 -- cost class 1 | GW | TWh | annual | no | e_wof-BRA_22_c1 | elc_wof-BRA | 1.7812 | 0.21822 | 1
ele | e_won-BRA_15_c2 | onshore wind resource -- CF class won-BRA_15 -- cost class 2 | GW | TWh | annual | no | e_won-BRA_15_c2 | elc_won-BRA | 9.153 | 0.15279 | 2 | ele | e_wof-BRA_21_c1 | offshore wind resource -- CF class wof-BRA_21 -- cost class 1 | GW | TWh | annual | no | e_wof-BRA_21_c1 | elc_wof-BRA | 0.67875 | 0.2137 | 1
ele | e_won-BRA_15_c3 | onshore wind resource -- CF class won-BRA_15 -- cost class 3 | GW | TWh | annual | no | e_won-BRA_15_c3 | elc_won-BRA | 4.2263 | 0.15243 | 3 | ele | e_wof-BRA_21_c5 | offshore wind resource -- CF class wof-BRA_21 -- cost class 5 | GW | TWh | annual | no | e_wof-BRA_21_c5 | elc_wof-BRA | 1.4708 | 0.21367 | 5
ele | e_won-BRA_15_c4 | onshore wind resource -- CF class won-BRA_15 -- cost class 4 | GW | TWh | annual | no | e_won-BRA_15_c4 | elc_won-BRA | 1.611 | 0.15149 | 4 | ele | e_wof-BRA_21_c2 | offshore wind resource -- CF class wof-BRA_21 -- cost class 2 | GW | TWh | annual | no | e_wof-BRA_21_c2 | elc_wof-BRA | 2.2095 | 0.21148 | 2
ele | e_won-BRA_15_c5 | onshore wind resource -- CF class won-BRA_15 -- cost class 5 | GW | TWh | annual | no | e_won-BRA_15_c5 | elc_won-BRA | 6.0412 | 0.14958 | 5 | ele | e_wof-BRA_21_c4 | offshore wind resource -- CF class wof-BRA_21 -- cost class 4 | GW | TWh | annual | no | e_wof-BRA_21_c4 | elc_wof-BRA | 0.90075 | 0.21022 | 4
ele | e_won-BRA_15_c1 | onshore wind resource -- CF class won-BRA_15 -- cost class 1 | GW | TWh | annual | no | e_won-BRA_15_c1 | elc_won-BRA | 8.4398 | 0.14905 | 1 | ele | e_wof-BRA_21_c3 | offshore wind resource -- CF class wof-BRA_21 -- cost class 3 | GW | TWh | annual | no | e_wof-BRA_21_c3 | elc_wof-BRA | 0.7035 | 0.21015 | 3
ele | e_won-BRA_14_c4 | onshore wind resource -- CF class won-BRA_14 -- cost class 4 | GW | TWh | annual | no | e_won-BRA_14_c4 | elc_won-BRA | 8.1457 | 0.14038 | 4 | ele | e_wof-BRA_20_c3 | offshore wind resource -- CF class wof-BRA_20 -- cost class 3 | GW | TWh | annual | no | e_wof-BRA_20_c3 | elc_wof-BRA | 3.7185 | 0.20303 | 3
ele | e_won-BRA_14_c5 | onshore wind resource -- CF class won-BRA_14 -- cost class 5 | GW | TWh | annual | no | e_won-BRA_14_c5 | elc_won-BRA | 8.0213 | 0.13932 | 5 | ele | e_wof-BRA_20_c2 | offshore wind resource -- CF class wof-BRA_20 -- cost class 2 | GW | TWh | annual | no | e_wof-BRA_20_c2 | elc_wof-BRA | 0.00225 | 0.19686 | 2
ele | e_won-BRA_14_c1 | onshore wind resource -- CF class won-BRA_14 -- cost class 1 | GW | TWh | annual | no | e_won-BRA_14_c1 | elc_won-BRA | 10.0808 | 0.13871 | 1 | ele | e_wof-BRA_20_c4 | offshore wind resource -- CF class wof-BRA_20 -- cost class 4 | GW | TWh | annual | no | e_wof-BRA_20_c4 | elc_wof-BRA | 0.00225 | 0.19663 | 4
ele | e_won-BRA_14_c2 | onshore wind resource -- CF class won-BRA_14 -- cost class 2 | GW | TWh | annual | no | e_won-BRA_14_c2 | elc_won-BRA | 13.4685 | 0.13843 | 2 | ele | e_wof-BRA_20_c1 | offshore wind resource -- CF class wof-BRA_20 -- cost class 1 | GW | TWh | annual | no | e_wof-BRA_20_c1 | elc_wof-BRA | 0.0825 | 0.19564 | 1
ele | e_won-BRA_14_c3 | onshore wind resource -- CF class won-BRA_14 -- cost class 3 | GW | TWh | annual | no | e_won-BRA_14_c3 | elc_won-BRA | 9.582 | 0.13789 | 3 | ele | e_wof-BRA_19_c1 | offshore wind resource -- CF class wof-BRA_19 -- cost class 1 | GW | TWh | annual | no | e_wof-BRA_19_c1 | elc_wof-BRA | 0.00075 | 0.19452 | 1
ele | e_won-BRA_13_c3 | onshore wind resource -- CF class won-BRA_13 -- cost class 3 | GW | TWh | annual | no | e_won-BRA_13_c3 | elc_won-BRA | 13.7647 | 0.13117 | 3 | ele | e_wof-BRA_18_c1 | offshore wind resource -- CF class wof-BRA_18 -- cost class 1 | GW | TWh | annual | no | e_wof-BRA_18_c1 | elc_wof-BRA | 1.8315 | 0.18445 | 1
ele | e_won-BRA_13_c1 | onshore wind resource -- CF class won-BRA_13 -- cost class 1 | GW | TWh | annual | no | e_won-BRA_13_c1 | elc_won-BRA | 24.93 | 0.1302 | 1 | ele | e_wof-BRA_18_c4 | offshore wind resource -- CF class wof-BRA_18 -- cost class 4 | GW | TWh | annual | no | e_wof-BRA_18_c4 | elc_wof-BRA | 0.2385 | 0.17725 | 4
ele | e_won-BRA_13_c5 | onshore wind resource -- CF class won-BRA_13 -- cost class 5 | GW | TWh | annual | no | e_won-BRA_13_c5 | elc_won-BRA | 10.5233 | 0.12891 | 5 | ele | e_wof-BRA_18_c3 | offshore wind resource -- CF class wof-BRA_18 -- cost class 3 | GW | TWh | annual | no | e_wof-BRA_18_c3 | elc_wof-BRA | 0.00825 | 0.17695 | 3
ele | e_won-BRA_13_c4 | onshore wind resource -- CF class won-BRA_13 -- cost class 4 | GW | TWh | annual | no | e_won-BRA_13_c4 | elc_won-BRA | 19.3027 | 0.12853 | 4 | ele | e_wof-BRA_18_c2 | offshore wind resource -- CF class wof-BRA_18 -- cost class 2 | GW | TWh | annual | no | e_wof-BRA_18_c2 | elc_wof-BRA | 1.1783 | 0.1764 | 2
ele | e_won-BRA_13_c2 | onshore wind resource -- CF class won-BRA_13 -- cost class 2 | GW | TWh | annual | no | e_won-BRA_13_c2 | elc_won-BRA | 13.1333 | 0.12762 | 2 | ele | e_wof-BRA_17_c1 | offshore wind resource -- CF class wof-BRA_17 -- cost class 1 | GW | TWh | annual | no | e_wof-BRA_17_c1 | elc_wof-BRA | 1.5555 | 0.16658 | 1
ele | e_won-BRA_12_c3 | onshore wind resource -- CF class won-BRA_12 -- cost class 3 | GW | TWh | annual | no | e_won-BRA_12_c3 | elc_won-BRA | 10.0275 | 0.12383 | 3 | ele | e_wof-BRA_16_c1 | offshore wind resource -- CF class wof-BRA_16 -- cost class 1 | GW | TWh | annual | no | e_wof-BRA_16_c1 | elc_wof-BRA | 2.3265 | 0.16488 | 1
ele | e_won-BRA_12_c1 | onshore wind resource -- CF class won-BRA_12 -- cost class 1 | GW | TWh | annual | no | e_won-BRA_12_c1 | elc_won-BRA | 12.984 | 0.12181 | 1 | ele | e_wof-BRA_16_c5 | offshore wind resource -- CF class wof-BRA_16 -- cost class 5 | GW | TWh | annual | no | e_wof-BRA_16_c5 | elc_wof-BRA | 0.12075 | 0.1642 | 5
ele | e_won-BRA_12_c5 | onshore wind resource -- CF class won-BRA_12 -- cost class 5 | GW | TWh | annual | no | e_won-BRA_12_c5 | elc_won-BRA | 8.3715 | 0.11961 | 5 | ele | e_wof-BRA_16_c2 | offshore wind resource -- CF class wof-BRA_16 -- cost class 2 | GW | TWh | annual | no | e_wof-BRA_16_c2 | elc_wof-BRA | 1.2637 | 0.16204 | 2
ele | e_won-BRA_12_c4 | onshore wind resource -- CF class won-BRA_12 -- cost class 4 | GW | TWh | annual | no | e_won-BRA_12_c4 | elc_won-BRA | 18.3495 | 0.11911 | 4 | ele | e_wof-BRA_16_c3 | offshore wind resource -- CF class wof-BRA_16 -- cost class 3 | GW | TWh | annual | no | e_wof-BRA_16_c3 | elc_wof-BRA | 1.6042 | 0.15571 | 3
ele | e_won-BRA_12_c2 | onshore wind resource -- CF class won-BRA_12 -- cost class 2 | GW | TWh | annual | no | e_won-BRA_12_c2 | elc_won-BRA | 11.7803 | 0.11901 | 2 | ele | e_wof-BRA_16_c4 | offshore wind resource -- CF class wof-BRA_16 -- cost class 4 | GW | TWh | annual | no | e_wof-BRA_16_c4 | elc_wof-BRA | 2.1968 | 0.15544 | 4
ele | e_won-BRA_11_c3 | onshore wind resource -- CF class won-BRA_11 -- cost class 3 | GW | TWh | annual | no | e_won-BRA_11_c3 | elc_won-BRA | 15.2295 | 0.11139 | 3 | ele | e_wof-BRA_15_c5 | offshore wind resource -- CF class wof-BRA_15 -- cost class 5 | GW | TWh | annual | no | e_wof-BRA_15_c5 | elc_wof-BRA | 1.371 | 0.1541 | 5
ele | e_won-BRA_11_c4 | onshore wind resource -- CF class won-BRA_11 -- cost class 4 | GW | TWh | annual | no | e_won-BRA_11_c4 | elc_won-BRA | 12.666 | 0.10983 | 4 | ele | e_wof-BRA_15_c3 | offshore wind resource -- CF class wof-BRA_15 -- cost class 3 | GW | TWh | annual | no | e_wof-BRA_15_c3 | elc_wof-BRA | 1.017 | 0.15397 | 3
ele | e_won-BRA_11_c5 | onshore wind resource -- CF class won-BRA_11 -- cost class 5 | GW | TWh | annual | no | e_won-BRA_11_c5 | elc_won-BRA | 15.8857 | 0.1098 | 5 | ele | e_wof-BRA_15_c4 | offshore wind resource -- CF class wof-BRA_15 -- cost class 4 | GW | TWh | annual | no | e_wof-BRA_15_c4 | elc_wof-BRA | 0.90375 | 0.15221 | 4
ele | e_won-BRA_11_c2 | onshore wind resource -- CF class won-BRA_11 -- cost class 2 | GW | TWh | annual | no | e_won-BRA_11_c2 | elc_won-BRA | 7.8247 | 0.10969 | 2 | ele | e_wof-BRA_15_c2 | offshore wind resource -- CF class wof-BRA_15 -- cost class 2 | GW | TWh | annual | no | e_wof-BRA_15_c2 | elc_wof-BRA | 0.30375 | 0.1505 | 2
ele | e_won-BRA_11_c1 | onshore wind resource -- CF class won-BRA_11 -- cost class 1 | GW | TWh | annual | no | e_won-BRA_11_c1 | elc_won-BRA | 22.4385 | 0.10928 | 1 | ele | e_wof-BRA_15_c1 | offshore wind resource -- CF class wof-BRA_15 -- cost class 1 | GW | TWh | annual | no | e_wof-BRA_15_c1 | elc_wof-BRA | 0.00525 | 0.14542 | 1
ele | e_won-BRA_10_c2 | onshore wind resource -- CF class won-BRA_10 -- cost class 2 | GW | TWh | annual | no | e_won-BRA_10_c2 | elc_won-BRA | 12.0427 | 0.10031 | 2 | ele | e_wof-BRA_14_c1 | offshore wind resource -- CF class wof-BRA_14 -- cost class 1 | GW | TWh | annual | no | e_wof-BRA_14_c1 | elc_wof-BRA | 0.243 | 0.1411 | 1
ele | e_won-BRA_10_c1 | onshore wind resource -- CF class won-BRA_10 -- cost class 1 | GW | TWh | annual | no | e_won-BRA_10_c1 | elc_won-BRA | 16.23 | 0.10003 | 1 | ele | e_wof-BRA_14_c2 | offshore wind resource -- CF class wof-BRA_14 -- cost class 2 | GW | TWh | annual | no | e_wof-BRA_14_c2 | elc_wof-BRA | 0.027 | 0.13677 | 2
ele | e_won-BRA_10_c3 | onshore wind resource -- CF class won-BRA_10 -- cost class 3 | GW | TWh | annual | no | e_won-BRA_10_c3 | elc_won-BRA | 12.5122 | 0.099869 | 3 | ele | e_wof-BRA_13_c1 | offshore wind resource -- CF class wof-BRA_13 -- cost class 1 | GW | TWh | annual | no | e_wof-BRA_13_c1 | elc_wof-BRA | 1.7745 | 0.12942 | 1
ele | e_won-BRA_10_c4 | onshore wind resource -- CF class won-BRA_10 -- cost class 4 | GW | TWh | annual | no | e_won-BRA_10_c4 | elc_won-BRA | 7.272 | 0.099476 | 4 | ele | e_wof-BRA_13_c2 | offshore wind resource -- CF class wof-BRA_13 -- cost class 2 | GW | TWh | annual | no | e_wof-BRA_13_c2 | elc_wof-BRA | 0.189 | 0.12761 | 2
ele | e_won-BRA_10_c5 | onshore wind resource -- CF class won-BRA_10 -- cost class 5 | GW | TWh | annual | no | e_won-BRA_10_c5 | elc_won-BRA | 15.5422 | 0.098481 | 5 | ele | e_wof-BRA_12_c1 | offshore wind resource -- CF class wof-BRA_12 -- cost class 1 | GW | TWh | annual | no | e_wof-BRA_12_c1 | elc_wof-BRA | 0.4485 | 0.12151 | 1
ele | e_won-BRA_9_c1 | onshore wind resource -- CF class won-BRA_9 -- cost class 1 | GW | TWh | annual | no | e_won-BRA_9_c1 | elc_won-BRA | 10.68 | 0.091346 | 1 | ele | e_wof-BRA_11_c1 | offshore wind resource -- CF class wof-BRA_11 -- cost class 1 | GW | TWh | annual | no | e_wof-BRA_11_c1 | elc_wof-BRA | 0.02775 | 0.11056 | 1
ele | e_won-BRA_9_c5 | onshore wind resource -- CF class won-BRA_9 -- cost class 5 | GW | TWh | annual | no | e_won-BRA_9_c5 | elc_won-BRA | 17.8215 | 0.090195 | 5 | ele | e_wof-BRA_8_c1 | offshore wind resource -- CF class wof-BRA_8 -- cost class 1 | GW | TWh | annual | no | e_wof-BRA_8_c1 | elc_wof-BRA | 0.231 | 0.08173 | 1
ele | e_won-BRA_9_c2 | onshore wind resource -- CF class won-BRA_9 -- cost class 2 | GW | TWh | annual | no | e_won-BRA_9_c2 | elc_won-BRA | 18.9037 | 0.089935 | 2 | ele | e_wof-BRA_8_c4 | offshore wind resource -- CF class wof-BRA_8 -- cost class 4 | GW | TWh | annual | no | e_wof-BRA_8_c4 | elc_wof-BRA | 0.0075 | 0.08031 | 4
ele | e_won-BRA_9_c3 | onshore wind resource -- CF class won-BRA_9 -- cost class 3 | GW | TWh | annual | no | e_won-BRA_9_c3 | elc_won-BRA | 16.1708 | 0.08983 | 3 | ele | e_wof-BRA_8_c3 | offshore wind resource -- CF class wof-BRA_8 -- cost class 3 | GW | TWh | annual | no | e_wof-BRA_8_c3 | elc_wof-BRA | 0.05325 | 0.07849 | 3
ele | e_won-BRA_9_c4 | onshore wind resource -- CF class won-BRA_9 -- cost class 4 | GW | TWh | annual | no | e_won-BRA_9_c4 | elc_won-BRA | 10.827 | 0.089583 | 4 | ele | e_wof-BRA_8_c2 | offshore wind resource -- CF class wof-BRA_8 -- cost class 2 | GW | TWh | annual | no | e_wof-BRA_8_c2 | elc_wof-BRA | 0.426 | 0.075086 | 2
ele | e_won-BRA_8_c5 | onshore wind resource -- CF class won-BRA_8 -- cost class 5 | GW | TWh | annual | no | e_won-BRA_8_c5 | elc_won-BRA | 6.9787 | 0.080675 | 5 | ele | e_wof-BRA_6_c1 | offshore wind resource -- CF class wof-BRA_6 -- cost class 1 | GW | TWh | annual | no | e_wof-BRA_6_c1 | elc_wof-BRA | 0.00075 | 0.05845 | 1
ele | e_won-BRA_8_c2 | onshore wind resource -- CF class won-BRA_8 -- cost class 2 | GW | TWh | annual | no | e_won-BRA_8_c2 | elc_won-BRA | 7.7332 | 0.080168 | 2 | ele | e_wof-BRA_5_c1 | offshore wind resource -- CF class wof-BRA_5 -- cost class 1 | GW | TWh | annual | no | e_wof-BRA_5_c1 | elc_wof-BRA | 0.03975 | 0.048585 | 1
ele | e_won-BRA_8_c4 | onshore wind resource -- CF class won-BRA_8 -- cost class 4 | GW | TWh | annual | no | e_won-BRA_8_c4 | elc_won-BRA | 7.218 | 0.080159 | 4 | ele | e_wof-BRA_5_c2 | offshore wind resource -- CF class wof-BRA_5 -- cost class 2 | GW | TWh | annual | no | e_wof-BRA_5_c2 | elc_wof-BRA | 0.06225 | 0.046071 | 2
ele | e_won-BRA_8_c1 | onshore wind resource -- CF class won-BRA_8 -- cost class 1 | GW | TWh | annual | no | e_won-BRA_8_c1 | elc_won-BRA | 15.354 | 0.079499 | 1 | ele | e_wof-BRA_4_c1 | offshore wind resource -- CF class wof-BRA_4 -- cost class 1 | GW | TWh | annual | no | e_wof-BRA_4_c1 | elc_wof-BRA | 0.024 | 0.037236 | 1
ele | e_won-BRA_8_c3 | onshore wind resource -- CF class won-BRA_8 -- cost class 3 | GW | TWh | annual | no | e_won-BRA_8_c3 | elc_won-BRA | 7.8105 | 0.079492 | 3 | ele | e_wof-BRA_3_c1 | offshore wind resource -- CF class wof-BRA_3 -- cost class 1 | GW | TWh | annual | no | e_wof-BRA_3_c1 | elc_wof-BRA | 0.0645 | 0.028827 | 1
ele | e_won-BRA_7_c1 | onshore wind resource -- CF class won-BRA_7 -- cost class 1 | GW | TWh | annual | no | e_won-BRA_7_c1 | elc_won-BRA | 11.9415 | 0.071282 | 1
ele | e_won-BRA_7_c3 | onshore wind resource -- CF class won-BRA_7 -- cost class 3 | GW | TWh | annual | no | e_won-BRA_7_c3 | elc_won-BRA | 9.177 | 0.070369 | 3
ele | e_won-BRA_7_c2 | onshore wind resource -- CF class won-BRA_7 -- cost class 2 | GW | TWh | annual | no | e_won-BRA_7_c2 | elc_won-BRA | 8.9452 | 0.070149 | 2
ele | e_won-BRA_7_c4 | onshore wind resource -- CF class won-BRA_7 -- cost class 4 | GW | TWh | annual | no | e_won-BRA_7_c4 | elc_won-BRA | 4.503 | 0.069808 | 4
ele | e_won-BRA_7_c5 | onshore wind resource -- CF class won-BRA_7 -- cost class 5 | GW | TWh | annual | no | e_won-BRA_7_c5 | elc_won-BRA | 4.056 | 0.069 | 5
ele | e_won-BRA_6_c1 | onshore wind resource -- CF class won-BRA_6 -- cost class 1 | GW | TWh | annual | no | e_won-BRA_6_c1 | elc_won-BRA | 16.7895 | 0.061539 | 1
ele | e_won-BRA_6_c3 | onshore wind resource -- CF class won-BRA_6 -- cost class 3 | GW | TWh | annual | no | e_won-BRA_6_c3 | elc_won-BRA | 5.3145 | 0.061152 | 3
ele | e_won-BRA_6_c4 | onshore wind resource -- CF class won-BRA_6 -- cost class 4 | GW | TWh | annual | no | e_won-BRA_6_c4 | elc_won-BRA | 3.6427 | 0.059618 | 4
ele | e_won-BRA_6_c2 | onshore wind resource -- CF class won-BRA_6 -- cost class 2 | GW | TWh | annual | no | e_won-BRA_6_c2 | elc_won-BRA | 3.66 | 0.05893 | 2
ele | e_won-BRA_6_c5 | onshore wind resource -- CF class won-BRA_6 -- cost class 5 | GW | TWh | annual | no | e_won-BRA_6_c5 | elc_won-BRA | 1.6987 | 0.0572 | 5
ele | e_won-BRA_5_c4 | onshore wind resource -- CF class won-BRA_5 -- cost class 4 | GW | TWh | annual | no | e_won-BRA_5_c4 | elc_won-BRA | 3.1965 | 0.052748 | 4
ele | e_won-BRA_5_c5 | onshore wind resource -- CF class won-BRA_5 -- cost class 5 | GW | TWh | annual | no | e_won-BRA_5_c5 | elc_won-BRA | 1.3088 | 0.052041 | 5
ele | e_won-BRA_5_c3 | onshore wind resource -- CF class won-BRA_5 -- cost class 3 | GW | TWh | annual | no | e_won-BRA_5_c3 | elc_won-BRA | 2.802 | 0.051658 | 3
ele | e_won-BRA_5_c2 | onshore wind resource -- CF class won-BRA_5 -- cost class 2 | GW | TWh | annual | no | e_won-BRA_5_c2 | elc_won-BRA | 2.352 | 0.051425 | 2
ele | e_won-BRA_5_c1 | onshore wind resource -- CF class won-BRA_5 -- cost class 1 | GW | TWh | annual | no | e_won-BRA_5_c1 | elc_won-BRA | 7.074 | 0.048791 | 1
ele | e_won-BRA_4_c3 | onshore wind resource -- CF class won-BRA_4 -- cost class 3 | GW | TWh | annual | no | e_won-BRA_4_c3 | elc_won-BRA | 0.86325 | 0.042068 | 3
ele | e_won-BRA_4_c1 | onshore wind resource -- CF class won-BRA_4 -- cost class 1 | GW | TWh | annual | no | e_won-BRA_4_c1 | elc_won-BRA | 5.5155 | 0.0419 | 1
ele | e_won-BRA_4_c2 | onshore wind resource -- CF class won-BRA_4 -- cost class 2 | GW | TWh | annual | no | e_won-BRA_4_c2 | elc_won-BRA | 1.9523 | 0.041819 | 2
ele | e_won-BRA_4_c4 | onshore wind resource -- CF class won-BRA_4 -- cost class 4 | GW | TWh | annual | no | e_won-BRA_4_c4 | elc_won-BRA | 0.37425 | 0.041773 | 4
ele | e_won-BRA_4_c5 | onshore wind resource -- CF class won-BRA_4 -- cost class 5 | GW | TWh | annual | no | e_won-BRA_4_c5 | elc_won-BRA | 0.95325 | 0.04131 | 5
ele | e_won-BRA_3_c2 | onshore wind resource -- CF class won-BRA_3 -- cost class 2 | GW | TWh | annual | no | e_won-BRA_3_c2 | elc_won-BRA | 1.0822 | 0.032861 | 2
ele | e_won-BRA_3_c1 | onshore wind resource -- CF class won-BRA_3 -- cost class 1 | GW | TWh | annual | no | e_won-BRA_3_c1 | elc_won-BRA | 3.8835 | 0.032479 | 1
ele | e_won-BRA_3_c5 | onshore wind resource -- CF class won-BRA_3 -- cost class 5 | GW | TWh | annual | no | e_won-BRA_3_c5 | elc_won-BRA | 0.33225 | 0.031976 | 5
ele | e_won-BRA_3_c3 | onshore wind resource -- CF class won-BRA_3 -- cost class 3 | GW | TWh | annual | no | e_won-BRA_3_c3 | elc_won-BRA | 0.921 | 0.030872 | 3
ele | e_won-BRA_3_c4 | onshore wind resource -- CF class won-BRA_3 -- cost class 4 | GW | TWh | annual | no | e_won-BRA_3_c4 | elc_won-BRA | 0.19425 | 0.029123 | 4
ele | e_won-BRA_2_c4 | onshore wind resource -- CF class won-BRA_2 -- cost class 4 | GW | TWh | annual | no | e_won-BRA_2_c4 | elc_won-BRA | 0.003 | 0.022803 | 4
ele | e_won-BRA_2_c2 | onshore wind resource -- CF class won-BRA_2 -- cost class 2 | GW | TWh | annual | no | e_won-BRA_2_c2 | elc_won-BRA | 0.009 | 0.021519 | 2
ele | e_won-BRA_2_c5 | onshore wind resource -- CF class won-BRA_2 -- cost class 5 | GW | TWh | annual | no | e_won-BRA_2_c5 | elc_won-BRA | 0.018 | 0.021366 | 5
ele | e_won-BRA_2_c1 | onshore wind resource -- CF class won-BRA_2 -- cost class 1 | GW | TWh | annual | no | e_won-BRA_2_c1 | elc_won-BRA | 0.2235 | 0.016728 | 1
ele | e_won-BRA_2_c3 | onshore wind resource -- CF class won-BRA_2 -- cost class 3 | GW | TWh | annual | no | e_won-BRA_2_c3 | elc_won-BRA | 0.0735 | 0.015205 | 3
ele | e_won-BRA_1_c3 | onshore wind resource -- CF class won-BRA_1 -- cost class 3 | GW | TWh | annual | no | e_won-BRA_1_c3 | elc_won-BRA | 0.066 | 0.013362 | 3
ele | e_won-BRA_1_c4 | onshore wind resource -- CF class won-BRA_1 -- cost class 4 | GW | TWh | annual | no | e_won-BRA_1_c4 | elc_won-BRA | 0.03225 | 0.012701 | 4
ele | e_won-BRA_1_c1 | onshore wind resource -- CF class won-BRA_1 -- cost class 1 | GW | TWh | annual | no | e_won-BRA_1_c1 | elc_won-BRA | 0.00075 | 0.0073365 | 1
ele | e_won-BRA_1_c5 | onshore wind resource -- CF class won-BRA_1 -- cost class 5 | GW | TWh | annual | no | e_won-BRA_1_c5 | elc_won-BRA | 0.00525 | 0.0062275 | 5
ele | e_won-BRA_1_c2 | onshore wind resource -- CF class won-BRA_1 -- cost class 2 | GW | TWh | annual | no | e_won-BRA_1_c2 | elc_won-BRA | 0.20325 | 0.0062058 | 2
ele | e_won-BRA_0_c1 | onshore wind resource -- CF class won-BRA_0 -- cost class 1 | GW | TWh | annual | no | e_won-BRA_0_c1 | elc_won-BRA | 0.009 | 0.00088291 | 1

## conventional
~fi_t | [6 empty] | ~fi_process
process | comm-in | comm-out | 2023 | 2030 | 2050 | attribute | set | process | description | capacity_unit | activity_unit | timeslicelevel | vintage
Bioenergy + CCUS | bioenergy | ELC | 0.3 | 0.3 | 0.3 | efficiency | ele | Bioenergy + CCUS |  | GW | TWh | daynite | yes
Bioenergy + CCUS | bioenergy | ELC | 0.4 | 0.4 | 0.4 | ncap_af | ele | Bioenergy - Large scale unit |  | GW | TWh | daynite | yes
Bioenergy + CCUS | bioenergy | ELC | 4550 | 4500 | 4050 | ncap_cost | ele | CCGT |  | GW | TWh | daynite | yes
Bioenergy + CCUS | bioenergy | ELC | 160 | 155 | 140 | ncap_fom | ele | Gas turbine |  | GW | TWh | daynite | yes
Bioenergy + CCUS | bioenergy | ELC | 3 | 3 | 3 | ncap_iled | ele | Hydropower - large-scale unit |  | GW | TWh | daynite | yes
Bioenergy - Large scale unit | bioenergy | ELC | 0.35 | 0.35 | 0.35 | efficiency | ele | IGCC |  | GW | TWh | daynite | yes
Bioenergy - Large scale unit | bioenergy | ELC | 0.4 | 0.4 | 0.4 | ncap_af | ele | Nuclear large |  | GW | TWh | daynite | yes
Bioenergy - Large scale unit | bioenergy | ELC | 2200 | 2150 | 2100 | ncap_cost | ele | Solar photovoltaics - Large scale unit |  | GW | TWh | daynite | yes
Bioenergy - Large scale unit | bioenergy | ELC | 75 | 75 | 75 | ncap_fom | ele | Steam Coal - SUBCRITICAL |  | GW | TWh | daynite | yes
Bioenergy - Large scale unit | bioenergy | ELC | 3 | 3 | 3 | ncap_iled | ele | Steam Coal - SUPERCRITICAL |  | GW | TWh | daynite | yes
CCGT | gas | ELC | 0.58 | 0.59 | 0.59 | efficiency | ele | Steam Coal - ULTRASUPERCRITICAL |  | GW | TWh | daynite | yes
CCGT | gas | ELC | 700 | 700 | 700 | ncap_cost | ele | Wind offshore |  | GW | TWh | daynite | yes
CCGT | gas | ELC | 25 | 25 | 25 | ncap_fom | ele | Wind onshore |  | GW | TWh | daynite | yes
Gas turbine | gas | ELC | 0.38 | 0.39 | 0.41 | efficiency
Gas turbine | gas | ELC | 400 | 400 | 400 | ncap_cost
Gas turbine | gas | ELC | 20 | 20 | 20 | ncap_fom
Hydropower - large-scale unit | hydro | ELC | 1 | 1 | 1 | efficiency
Hydropower - large-scale unit | hydro | ELC | 0.5 | 0.5 | 0.5 | ncap_af
Hydropower - large-scale unit | hydro | ELC | 2100 | 2100 | 2100 | ncap_cost
Hydropower - large-scale unit | hydro | ELC | 55 | 50 | 50 | ncap_fom
Hydropower - large-scale unit | hydro | ELC | 4 | 4 | 4 | ncap_iled
IGCC | gas | ELC | 0.44 | 0.47 | 0.49 | efficiency
IGCC | gas | ELC | 2000 | 1900 | 1900 | ncap_cost
IGCC | gas | ELC | 90 | 85 | 85 | ncap_fom
Nuclear large | nuclear | ELC | 0.33 | 0.33 | 0.33 | efficiency
Nuclear large | nuclear | ELC | 4000 | 4000 | 4000 | ncap_cost
Nuclear large | nuclear | ELC | 170 | 170 | 170 | ncap_fom
Solar photovoltaics - Large scale unit | solar | ELC | 1 | 1 | 1 | efficiency
Solar photovoltaics - Large scale unit | solar | ELC | 0.2 | 0.21 | 0.21 | ncap_af
Solar photovoltaics - Large scale unit | solar | ELC | 730 | 460 | 330 | ncap_cost
Solar photovoltaics - Large scale unit | solar | ELC | 10 | 10 | 10 | ncap_fom
Solar photovoltaics - Large scale unit | solar | ELC | 1.5 | 1.5 | 1.5 | ncap_iled
Steam Coal - SUBCRITICAL | coal | ELC | 0.39 | 0.39 | 0.39 | efficiency
Steam Coal - SUBCRITICAL | coal | ELC | 1300 | 1300 | 1300 | ncap_cost
Steam Coal - SUBCRITICAL | coal | ELC | 45 | 45 | 45 | ncap_fom
Steam Coal - SUPERCRITICAL | coal | ELC | 0.43 | 0.43 | 0.43 | efficiency
Steam Coal - SUPERCRITICAL | coal | ELC | 1600 | 1600 | 1600 | ncap_cost
Steam Coal - SUPERCRITICAL | coal | ELC | 65 | 65 | 65 | ncap_fom
Steam Coal - ULTRASUPERCRITICAL | coal | ELC | 0.45 | 0.47 | 0.47 | efficiency
Steam Coal - ULTRASUPERCRITICAL | coal | ELC | 1800 | 1800 | 1800 | ncap_cost
Steam Coal - ULTRASUPERCRITICAL | coal | ELC | 70 | 70 | 70 | ncap_fom
Wind offshore | unknown | ELC | 1 | 1 | 1 | efficiency
Wind offshore | unknown | ELC | 0.49 | 0.52 | 0.55 | ncap_af
Wind offshore | unknown | ELC | 4440 | 3340 | 2240 | ncap_cost
Wind offshore | unknown | ELC | 110 | 90 | 65 | ncap_fom
Wind offshore | unknown | ELC | 3 | 3 | 3 | ncap_iled
Wind onshore | unknown | ELC | 1 | 1 | 1 | efficiency
Wind onshore | unknown | ELC | 0.44 | 0.44 | 0.44 | ncap_af
Wind onshore | unknown | ELC | 1080 | 1030 | 980 | ncap_cost
Wind onshore | unknown | ELC | 26 | 26 | 26 | ncap_fom
Wind onshore | unknown | ELC | 1.5 | 1.5 | 1.5 | ncap_iled