## Veda
[18 empty] | 1.1 |  | 0.9
[5 empty] | model_fuel | ember_min | ember_max | irena_min | irena_max
| ~TFM_INS-AT |  |  |  | bioenergy | 33.73% | 50.48% | 23.85% | 42.71% |  |  | ~UC_Sets: R_E: AllRegions
* | pset_ci | process | AFA |  | coal | 50.87% | 99.66% | 31.27% | 97.4%
| hydro | ep*,EN* | 58.89% |  | gas | 9.482% | 67.45% | 9.478% | 69.73%
28% | \I: solar | ep* |  |  | hydro | 37.84% | 59.3% | 37.86% | 58.89% |  | ~UC_T: UC_CAP~LO | [9 empty] | ~UC_T: UC_CAP~UP
| \I: wind | ep* |  |  | nuclear | 35.06% | 92.53% | 35.11% | 92.52% |  | UC_N | pset_ci | pset_co | UC_ACT | UC_CAP | 2022 | 2050 | UC_RHSRT | UC_RHSRT~0 |  | UC_N | pset_ci | UC_ACT | UC_CAP | 2050 | UC_RHSRT | UC_RHSRT~0
| nuclear | ep* | 92.53% |  | oil | 15.96% | 90.99% | 22.58% | 107.1% |  | UCE_max coal fleet utilization | coal | -CO2Captured | -0.11416 |  | 0.99657 | 1.0962 | 0 | 3 |  | UCE_min coal fleet utilization | coal | -0.11416 | 0.50867 | 0.45781 | 0 | 3
[5 empty] | solar | 0% | 16.15% | 0.4148% | 16.17% |  | UCE_max gas fleet utilization | gas | -CO2Captured | -0.11416 |  | 0.67453 | 0.74198 | 0 | 3 |  | UCE_min gas fleet utilization | gas | -0.11416 | 0.094819 | 0.085337 | 0 | 3
[5 empty] | windon | 0% | 41.4% | 0.5944% | 43.1%
| ~TFM_INS | [9 empty] | ~UC_T: UC_CAP~UP
| attribute | value | process | [7 empty] | UC_N | pset_ci | pset_co | UC_ACT | UC_CAP | 2022 | 2050 | UC_RHSRT | UC_RHSRT~0 | UC_RHSRT~2050
| START | 2100 | Hydropower - large-scale unit,Solar photovoltaics - Large scale unit,Wind offshore,Wind onshore | [6 empty] | Hydropower - large-scale unit | UCE_max nuclear capacity | nuclear |  |  | 1 |  |  | 1.99 | 3 | 4.975
Solar photovoltaics - Large scale unit
Wind offshore
Wind onshore
~TFM_INS
| attribute | cset_cn | other_indexes | value | pset_co | process
| VDA_EMCB | coal | CO2 | 338.4 |  |  |  | 94
| VDA_EMCB | gas | CO2 | 198 |  |  |  | 55
| VDA_EMCB | oil | CO2 | 252 |  |  |  | 70
| COM_AGG | co2 | co2net | 1
| COM_AGG | co2captured | co2net | -1
| flo_cost | co2captured |  | 0.03 | co2captured
| life |  |  | 50 |  | g[_]*
| prc_capact |  |  | 8.76 |  | g[_]*
~UC_T: FX
| UC_N | pset_pn | pset_ci | UC_CAP | UC_RHSRT~0
| UCE_Solar capacity aggregation for peak | ElcAgg_Solar |  | 1 | 2
|  |  | solar | -1
| UCE_Wind capacity aggregation for peak | ElcAgg_Wind |  | 1 | 2
|  |  | wind* | -1
Note on D8: Amit Kanudia: 29-07-2025 ember
Note on E27: Amit Kanudia: 03-08-2025 CO2 transport and storage cost

## buildrates
BUILD RATE ASSUMPTIONS
| iso | Solar Low | Solar High | Wind Low | Wind High | Hydro Low | Hydro High | Nuclear Low | Nuclear High
| BRA | 12 | 20 | 6 | 10 | 3 | 5 | 0.5 | 1.5
~UC_Sets: R_E: AllRegions
~UC_T: uc_rhsrt
* | uc_n | pset_ci | uc_attr | uc_ncap | 2025 | 2040 | 0
solar | uce_buildrate_solar | solar | ncap,buildup | 1 | 12 | 20 | 4
wind | uce_buildrate_wind | wind* | ncap,buildup | 1 | 6 | 10 | 4
hydro | uce_buildrate_hydro | hydro | ncap,buildup | 1 | 3 | 5 | 4
nuclear | uce_buildrate_nuclear | nuclear | ncap,buildup | 1 | 0.5 | 1.5 | 4

## historical_data_long
model_fuel | Year | Unit | Value
bioenergy | 2000 | TWh | 7.86
coal | 2000 | TWh | 10.93
gas | 2000 | TWh | 4.07
hydro | 2000 | TWh | 304.4
nuclear | 2000 | TWh | 6.05
oil | 2000 | TWh | 15.62
solar | 2000 | TWh | 0
windon | 2000 | TWh | 0
bioenergy | 2001 | TWh | 9.02
coal | 2001 | TWh | 11.08
gas | 2001 | TWh | 9.92
hydro | 2001 | TWh | 267.88
nuclear | 2001 | TWh | 14.28
oil | 2001 | TWh | 16.34
solar | 2001 | TWh | 0
windon | 2001 | TWh | 0.03
bioenergy | 2002 | TWh | 10.27
coal | 2002 | TWh | 9.12
gas | 2002 | TWh | 12.41
hydro | 2002 | TWh | 286.09
nuclear | 2002 | TWh | 13.84
oil | 2002 | TWh | 13.93
solar | 2002 | TWh | 0
windon | 2002 | TWh | 0.06
bioenergy | 2003 | TWh | 11.94
coal | 2003 | TWh | 9.01
gas | 2003 | TWh | 13.11
hydro | 2003 | TWh | 305.62
nuclear | 2003 | TWh | 13.36
oil | 2003 | TWh | 11.29
solar | 2003 | TWh | 0
windon | 2003 | TWh | 0.06
bioenergy | 2004 | TWh | 12.52
coal | 2004 | TWh | 10.37
gas | 2004 | TWh | 19.26
hydro | 2004 | TWh | 320.8
nuclear | 2004 | TWh | 11.61
oil | 2004 | TWh | 12.87
solar | 2004 | TWh | 0
windon | 2004 | TWh | 0.06
bioenergy | 2005 | TWh | 13.64
coal | 2005 | TWh | 10.68
gas | 2005 | TWh | 18.81
hydro | 2005 | TWh | 337.46
nuclear | 2005 | TWh | 9.85
oil | 2005 | TWh | 12.54
solar | 2005 | TWh | 0
windon | 2005 | TWh | 0.09
bioenergy | 2006 | TWh | 14.85
coal | 2006 | TWh | 10.47
gas | 2006 | TWh | 18.26
hydro | 2006 | TWh | 348.8
nuclear | 2006 | TWh | 13.75
oil | 2006 | TWh | 13.08
solar | 2006 | TWh | 0
windon | 2006 | TWh | 0.24
bioenergy | 2007 | TWh | 18.06
coal | 2007 | TWh | 10.08
gas | 2007 | TWh | 15.5
hydro | 2007 | TWh | 374.02
nuclear | 2007 | TWh | 12.35
oil | 2007 | TWh | 14.48
solar | 2007 | TWh | 0
windon | 2007 | TWh | 0.66
bioenergy | 2008 | TWh | 19.79
coal | 2008 | TWh | 11.96
gas | 2008 | TWh | 28.78
hydro | 2008 | TWh | 369.56
nuclear | 2008 | TWh | 13.97
oil | 2008 | TWh | 17.94
solar | 2008 | TWh | 0
windon | 2008 | TWh | 1.18
bioenergy | 2009 | TWh | 22.88
coal | 2009 | TWh | 9.97
gas | 2009 | TWh | 13.33
hydro | 2009 | TWh | 390.99
nuclear | 2009 | TWh | 12.96
oil | 2009 | TWh | 14.8
solar | 2009 | TWh | 0
windon | 2009 | TWh | 1.24
bioenergy | 2010 | TWh | 31.94
coal | 2010 | TWh | 11.29
gas | 2010 | TWh | 36.48
hydro | 2010 | TWh | 403.29
nuclear | 2010 | TWh | 14.52
oil | 2010 | TWh | 16.1
solar | 2010 | TWh | 0
windon | 2010 | TWh | 2.18
bioenergy | 2011 | TWh | 32.63
coal | 2011 | TWh | 12.6
gas | 2011 | TWh | 25.1
hydro | 2011 | TWh | 428.33
nuclear | 2011 | TWh | 15.66
oil | 2011 | TWh | 14.74
solar | 2011 | TWh | 0
windon | 2011 | TWh | 2.7
bioenergy | 2012 | TWh | 35.77
coal | 2012 | TWh | 14.47
gas | 2012 | TWh | 46.76
hydro | 2012 | TWh | 415.34
nuclear | 2012 | TWh | 16.04
oil | 2012 | TWh | 19.07
solar | 2012 | TWh | 0
windon | 2012 | TWh | 5.05
bioenergy | 2013 | TWh | 40.97
coal | 2013 | TWh | 21.97
gas | 2013 | TWh | 69
hydro | 2013 | TWh | 390.99
nuclear | 2013 | TWh | 15.45
oil | 2013 | TWh | 25.87
solar | 2013 | TWh | 0
windon | 2013 | TWh | 6.58
bioenergy | 2014 | TWh | 47.08
coal | 2014 | TWh | 26.9
gas | 2014 | TWh | 81.07
hydro | 2014 | TWh | 373.44
nuclear | 2014 | TWh | 15.38
oil | 2014 | TWh | 34.45
solar | 2014 | TWh | 0.02
windon | 2014 | TWh | 12.21
bioenergy | 2015 | TWh | 49.88
coal | 2015 | TWh | 26.98
gas | 2015 | TWh | 79.49
hydro | 2015 | TWh | 359.74
nuclear | 2015 | TWh | 14.73
oil | 2015 | TWh | 28.71
solar | 2015 | TWh | 0.06
windon | 2015 | TWh | 21.63
bioenergy | 2016 | TWh | 51.33
coal | 2016 | TWh | 25.67
gas | 2016 | TWh | 56.48
hydro | 2016 | TWh | 380.91
nuclear | 2016 | TWh | 15.86
oil | 2016 | TWh | 15.06
solar | 2016 | TWh | 0.09
windon | 2016 | TWh | 33.49
bioenergy | 2017 | TWh | 52.91
coal | 2017 | TWh | 22.85
gas | 2017 | TWh | 65.59
hydro | 2017 | TWh | 370.91
nuclear | 2017 | TWh | 15.74
oil | 2017 | TWh | 18.12
solar | 2017 | TWh | 0.83
windon | 2017 | TWh | 42.37
bioenergy | 2018 | TWh | 54.38
coal | 2018 | TWh | 20.8
gas | 2018 | TWh | 54.62
hydro | 2018 | TWh | 388.97
nuclear | 2018 | TWh | 15.67
oil | 2018 | TWh | 15.01
solar | 2018 | TWh | 3.46
windon | 2018 | TWh | 48.48
bioenergy | 2019 | TWh | 54.92
coal | 2019 | TWh | 21.68
gas | 2019 | TWh | 65.96
hydro | 2019 | TWh | 397.88
nuclear | 2019 | TWh | 16.13
oil | 2019 | TWh | 14.12
solar | 2019 | TWh | 6.65
windon | 2019 | TWh | 55.99
bioenergy | 2020 | TWh | 58.74
coal | 2020 | TWh | 17.75
gas | 2020 | TWh | 59.48
hydro | 2020 | TWh | 396.38
nuclear | 2020 | TWh | 14.05
oil | 2020 | TWh | 14.56
solar | 2020 | TWh | 10.75
windon | 2020 | TWh | 57.05
bioenergy | 2021 | TWh | 55.72
coal | 2021 | TWh | 24.24
gas | 2021 | TWh | 86.96
hydro | 2021 | TWh | 362.82
nuclear | 2021 | TWh | 14.7
oil | 2021 | TWh | 22.63
solar | 2021 | TWh | 16.75
windon | 2021 | TWh | 72.29
bioenergy | 2022 | TWh | 55.03
coal | 2022 | TWh | 14.2
gas | 2022 | TWh | 42.11
hydro | 2022 | TWh | 427.11
nuclear | 2022 | TWh | 14.56
oil | 2022 | TWh | 12.4
solar | 2022 | TWh | 30.13
windon | 2022 | TWh | 81.63
bioenergy | 2023 | TWh | 55.83
coal | 2023 | TWh | 14.17
gas | 2023 | TWh | 37.71
hydro | 2023 | TWh | 428.65
nuclear | 2023 | TWh | 14.51
oil | 2023 | TWh | 12.13
solar | 2023 | TWh | 51.48
windon | 2023 | TWh | 95.51
bioenergy | 2000 | GW | 2.66
coal | 2000 | GW | 1.37
gas | 2000 | GW | 4.9
hydro | 2000 | GW | 61.06
nuclear | 2000 | GW | 1.97
oil | 2000 | GW | 2.09
solar | 2000 | GW | 0
windon | 2000 | GW | 0.02
bioenergy | 2001 | GW | 2.66
coal | 2001 | GW | 1.37
gas | 2001 | GW | 4.81
hydro | 2001 | GW | 62.41
nuclear | 2001 | GW | 1.97
oil | 2001 | GW | 2.05
solar | 2001 | GW | 0
windon | 2001 | GW | 0.02
bioenergy | 2002 | GW | 2.67
coal | 2002 | GW | 1.37
gas | 2002 | GW | 6.91
hydro | 2002 | GW | 64.47
nuclear | 2002 | GW | 2.01
oil | 2002 | GW | 3.04
solar | 2002 | GW | 0
windon | 2002 | GW | 0.02
bioenergy | 2003 | GW | 2.7
coal | 2003 | GW | 1.37
gas | 2003 | GW | 8.45
hydro | 2003 | GW | 67.7
nuclear | 2003 | GW | 2.01
oil | 2003 | GW | 3.71
solar | 2003 | GW | 0
windon | 2003 | GW | 0.02
bioenergy | 2004 | GW | 3.12
coal | 2004 | GW | 1.37
gas | 2004 | GW | 11.76
hydro | 2004 | GW | 69.09
nuclear | 2004 | GW | 2.01
oil | 2004 | GW | 3.48
solar | 2004 | GW | 0
windon | 2004 | GW | 0.02
bioenergy | 2005 | GW | 3.34
coal | 2005 | GW | 1.37
gas | 2005 | GW | 11.69
hydro | 2005 | GW | 71.06
nuclear | 2005 | GW | 2.01
oil | 2005 | GW | 3.57
solar | 2005 | GW | 0
windon | 2005 | GW | 0.03
bioenergy | 2006 | GW | 3.7
coal | 2006 | GW | 1.37
gas | 2006 | GW | 11.74
hydro | 2006 | GW | 73.68
nuclear | 2006 | GW | 2.01
oil | 2006 | GW | 3.78
solar | 2006 | GW | 0
windon | 2006 | GW | 0.24
bioenergy | 2007 | GW | 4.1
coal | 2007 | GW | 1.37
gas | 2007 | GW | 11.94
hydro | 2007 | GW | 76.87
nuclear | 2007 | GW | 2.01
oil | 2007 | GW | 3.89
solar | 2007 | GW | 0
windon | 2007 | GW | 0.25
bioenergy | 2008 | GW | 5.05
coal | 2008 | GW | 1.37
gas | 2008 | GW | 12.52
hydro | 2008 | GW | 77.54
nuclear | 2008 | GW | 2.01
oil | 2008 | GW | 4.12
solar | 2008 | GW | 0
windon | 2008 | GW | 0.4
bioenergy | 2009 | GW | 5.72
coal | 2009 | GW | 1.45
gas | 2009 | GW | 11.69
hydro | 2009 | GW | 78.61
nuclear | 2009 | GW | 2.01
oil | 2009 | GW | 4.67
solar | 2009 | GW | 0
windon | 2009 | GW | 0.6
bioenergy | 2010 | GW | 7.93
coal | 2010 | GW | 1.91
gas | 2010 | GW | 13.33
hydro | 2010 | GW | 80.7
nuclear | 2010 | GW | 2.01
oil | 2010 | GW | 7.01
solar | 2010 | GW | 0
windon | 2010 | GW | 0.93
bioenergy | 2011 | GW | 9.03
coal | 2011 | GW | 1.91
gas | 2011 | GW | 12.74
hydro | 2011 | GW | 82.46
nuclear | 2011 | GW | 1.99
oil | 2011 | GW | 7.73
solar | 2011 | GW | 0.01
windon | 2011 | GW | 1.43
bioenergy | 2012 | GW | 9.92
coal | 2012 | GW | 2.26
gas | 2012 | GW | 12.42
hydro | 2012 | GW | 84.29
nuclear | 2012 | GW | 1.99
oil | 2012 | GW | 7.95
solar | 2012 | GW | 0.01
windon | 2012 | GW | 1.89
bioenergy | 2013 | GW | 11.6
coal | 2013 | GW | 3.35
gas | 2013 | GW | 13.21
hydro | 2013 | GW | 86.02
nuclear | 2013 | GW | 1.99
oil | 2013 | GW | 8.53
solar | 2013 | GW | 0.01
windon | 2013 | GW | 2.2
bioenergy | 2014 | GW | 12.34
coal | 2014 | GW | 3.35
gas | 2014 | GW | 13.72
hydro | 2014 | GW | 89.19
nuclear | 2014 | GW | 1.99
oil | 2014 | GW | 8.59
solar | 2014 | GW | 0.02
windon | 2014 | GW | 4.89
bioenergy | 2015 | GW | 13.31
coal | 2015 | GW | 3.35
gas | 2015 | GW | 13.8
hydro | 2015 | GW | 91.65
nuclear | 2015 | GW | 1.99
oil | 2015 | GW | 9.15
solar | 2015 | GW | 0.05
windon | 2015 | GW | 7.63
bioenergy | 2016 | GW | 14.18
coal | 2016 | GW | 3.28
gas | 2016 | GW | 14.19
hydro | 2016 | GW | 96.93
nuclear | 2016 | GW | 1.99
oil | 2016 | GW | 9.28
solar | 2016 | GW | 0.13
windon | 2016 | GW | 10.13
bioenergy | 2017 | GW | 14.57
coal | 2017 | GW | 2.83
gas | 2017 | GW | 13.02
hydro | 2017 | GW | 100.34
nuclear | 2017 | GW | 1.99
oil | 2017 | GW | 10.57
solar | 2017 | GW | 1.21
windon | 2017 | GW | 12.3
bioenergy | 2018 | GW | 14.82
coal | 2018 | GW | 2.83
gas | 2018 | GW | 13.37
hydro | 2018 | GW | 104.5
nuclear | 2018 | GW | 1.99
oil | 2018 | GW | 9.03
solar | 2018 | GW | 2.45
windon | 2018 | GW | 14.84
bioenergy | 2019 | GW | 15.35
coal | 2019 | GW | 3.18
gas | 2019 | GW | 14.14
hydro | 2019 | GW | 109.16
nuclear | 2019 | GW | 1.99
oil | 2019 | GW | 9.29
solar | 2019 | GW | 4.7
windon | 2019 | GW | 15.44
bioenergy | 2020 | GW | 15.68
coal | 2020 | GW | 3.18
gas | 2020 | GW | 15.7
hydro | 2020 | GW | 109.35
nuclear | 2020 | GW | 1.99
oil | 2020 | GW | 9.56
solar | 2020 | GW | 8.45
windon | 2020 | GW | 17.2
bioenergy | 2021 | GW | 16.33
coal | 2021 | GW | 3.18
gas | 2021 | GW | 17.1
hydro | 2021 | GW | 109.46
nuclear | 2021 | GW | 1.99
oil | 2021 | GW | 9.57
solar | 2021 | GW | 14.5
windon | 2021 | GW | 21.16
bioenergy | 2022 | GW | 17.19
coal | 2022 | GW | 3.18
gas | 2022 | GW | 18.25
hydro | 2022 | GW | 109.8
nuclear | 2022 | GW | 1.99
oil | 2022 | GW | 8.87
solar | 2022 | GW | 25.52
windon | 2022 | GW | 24.16
bioenergy | 2023 | GW | 17.56
coal | 2023 | GW | 3.18
gas | 2023 | GW | 18.57
hydro | 2023 | GW | 109.9
nuclear | 2023 | GW | 1.99
oil | 2023 | GW | 8.34
solar | 2023 | GW | 37.45
windon | 2023 | GW | 29.14
bioenergy | 2000 | mtCO2 | 1.7
coal | 2000 | mtCO2 | 9.53
gas | 2000 | mtCO2 | 2.44
hydro | 2000 | mtCO2 | 7.23
nuclear | 2000 | mtCO2 | 0.03
oil | 2000 | mtCO2 | 10.28
solar | 2000 | mtCO2 | 0
windon | 2000 | mtCO2 | 0
bioenergy | 2001 | mtCO2 | 1.95
coal | 2001 | mtCO2 | 9.66
gas | 2001 | mtCO2 | 5.95
hydro | 2001 | mtCO2 | 6.36
nuclear | 2001 | mtCO2 | 0.07
oil | 2001 | mtCO2 | 10.75
solar | 2001 | mtCO2 | 0
windon | 2001 | mtCO2 | 0
bioenergy | 2002 | mtCO2 | 2.22
coal | 2002 | mtCO2 | 7.95
gas | 2002 | mtCO2 | 7.44
hydro | 2002 | mtCO2 | 6.8
nuclear | 2002 | mtCO2 | 0.06
oil | 2002 | mtCO2 | 9.17
solar | 2002 | mtCO2 | 0
windon | 2002 | mtCO2 | 0
bioenergy | 2003 | mtCO2 | 2.58
coal | 2003 | mtCO2 | 7.85
gas | 2003 | mtCO2 | 7.86
hydro | 2003 | mtCO2 | 7.26
nuclear | 2003 | mtCO2 | 0.06
oil | 2003 | mtCO2 | 7.43
solar | 2003 | mtCO2 | 0
windon | 2003 | mtCO2 | 0
bioenergy | 2004 | mtCO2 | 2.71
coal | 2004 | mtCO2 | 9.04
gas | 2004 | mtCO2 | 11.55
hydro | 2004 | mtCO2 | 7.62
nuclear | 2004 | mtCO2 | 0.05
oil | 2004 | mtCO2 | 8.47
solar | 2004 | mtCO2 | 0
windon | 2004 | mtCO2 | 0
bioenergy | 2005 | mtCO2 | 2.95
coal | 2005 | mtCO2 | 9.31
gas | 2005 | mtCO2 | 11.28
hydro | 2005 | mtCO2 | 8.02
nuclear | 2005 | mtCO2 | 0.05
oil | 2005 | mtCO2 | 8.25
solar | 2005 | mtCO2 | 0
windon | 2005 | mtCO2 | 0
bioenergy | 2006 | mtCO2 | 3.21
coal | 2006 | mtCO2 | 9.13
gas | 2006 | mtCO2 | 10.95
hydro | 2006 | mtCO2 | 8.29
nuclear | 2006 | mtCO2 | 0.06
oil | 2006 | mtCO2 | 8.61
solar | 2006 | mtCO2 | 0
windon | 2006 | mtCO2 | 0
bioenergy | 2007 | mtCO2 | 3.9
coal | 2007 | mtCO2 | 8.79
gas | 2007 | mtCO2 | 9.29
hydro | 2007 | mtCO2 | 8.89
nuclear | 2007 | mtCO2 | 0.06
oil | 2007 | mtCO2 | 9.53
solar | 2007 | mtCO2 | 0
windon | 2007 | mtCO2 | 0.01
bioenergy | 2008 | mtCO2 | 4.28
coal | 2008 | mtCO2 | 10.43
gas | 2008 | mtCO2 | 17.26
hydro | 2008 | mtCO2 | 8.78
nuclear | 2008 | mtCO2 | 0.07
oil | 2008 | mtCO2 | 11.8
solar | 2008 | mtCO2 | 0
windon | 2008 | mtCO2 | 0.01
bioenergy | 2009 | mtCO2 | 4.95
coal | 2009 | mtCO2 | 8.69
gas | 2009 | mtCO2 | 7.99
hydro | 2009 | mtCO2 | 9.29
nuclear | 2009 | mtCO2 | 0.06
oil | 2009 | mtCO2 | 9.74
solar | 2009 | mtCO2 | 0
windon | 2009 | mtCO2 | 0.01
bioenergy | 2010 | mtCO2 | 6.91
coal | 2010 | mtCO2 | 9.84
gas | 2010 | mtCO2 | 21.87
hydro | 2010 | mtCO2 | 9.58
nuclear | 2010 | mtCO2 | 0.07
oil | 2010 | mtCO2 | 10.59
solar | 2010 | mtCO2 | 0
windon | 2010 | mtCO2 | 0.02
bioenergy | 2011 | mtCO2 | 7.05
coal | 2011 | mtCO2 | 10.98
gas | 2011 | mtCO2 | 15.05
hydro | 2011 | mtCO2 | 10.18
nuclear | 2011 | mtCO2 | 0.07
oil | 2011 | mtCO2 | 9.7
solar | 2011 | mtCO2 | 0
windon | 2011 | mtCO2 | 0.02
bioenergy | 2012 | mtCO2 | 7.73
coal | 2012 | mtCO2 | 12.61
gas | 2012 | mtCO2 | 28.04
hydro | 2012 | mtCO2 | 9.87
nuclear | 2012 | mtCO2 | 0.07
oil | 2012 | mtCO2 | 12.55
solar | 2012 | mtCO2 | 0
windon | 2012 | mtCO2 | 0.04
bioenergy | 2013 | mtCO2 | 8.86
coal | 2013 | mtCO2 | 19.15
gas | 2013 | mtCO2 | 41.37
hydro | 2013 | mtCO2 | 9.29
nuclear | 2013 | mtCO2 | 0.07
oil | 2013 | mtCO2 | 17.02
solar | 2013 | mtCO2 | 0
windon | 2013 | mtCO2 | 0.05
bioenergy | 2014 | mtCO2 | 10.18
coal | 2014 | mtCO2 | 23.45
gas | 2014 | mtCO2 | 48.61
hydro | 2014 | mtCO2 | 8.87
nuclear | 2014 | mtCO2 | 0.07
oil | 2014 | mtCO2 | 22.67
solar | 2014 | mtCO2 | 0
windon | 2014 | mtCO2 | 0.09
bioenergy | 2015 | mtCO2 | 10.78
coal | 2015 | mtCO2 | 23.52
gas | 2015 | mtCO2 | 47.66
hydro | 2015 | mtCO2 | 8.55
nuclear | 2015 | mtCO2 | 0.07
oil | 2015 | mtCO2 | 18.89
solar | 2015 | mtCO2 | 0
windon | 2015 | mtCO2 | 0.17
bioenergy | 2016 | mtCO2 | 11.1
coal | 2016 | mtCO2 | 22.38
gas | 2016 | mtCO2 | 33.86
hydro | 2016 | mtCO2 | 9.05
nuclear | 2016 | mtCO2 | 0.07
oil | 2016 | mtCO2 | 9.91
solar | 2016 | mtCO2 | 0
windon | 2016 | mtCO2 | 0.26
bioenergy | 2017 | mtCO2 | 11.44
coal | 2017 | mtCO2 | 19.92
gas | 2017 | mtCO2 | 39.33
hydro | 2017 | mtCO2 | 8.81
nuclear | 2017 | mtCO2 | 0.07
oil | 2017 | mtCO2 | 11.92
solar | 2017 | mtCO2 | 0.04
windon | 2017 | mtCO2 | 0.33
bioenergy | 2018 | mtCO2 | 11.76
coal | 2018 | mtCO2 | 18.13
gas | 2018 | mtCO2 | 32.75
hydro | 2018 | mtCO2 | 9.24
nuclear | 2018 | mtCO2 | 0.07
oil | 2018 | mtCO2 | 9.88
solar | 2018 | mtCO2 | 0.16
windon | 2018 | mtCO2 | 0.37
bioenergy | 2019 | mtCO2 | 11.87
coal | 2019 | mtCO2 | 18.9
gas | 2019 | mtCO2 | 39.55
hydro | 2019 | mtCO2 | 9.45
nuclear | 2019 | mtCO2 | 0.08
oil | 2019 | mtCO2 | 9.29
solar | 2019 | mtCO2 | 0.32
windon | 2019 | mtCO2 | 0.43
bioenergy | 2020 | mtCO2 | 12.7
coal | 2020 | mtCO2 | 15.47
gas | 2020 | mtCO2 | 35.66
hydro | 2020 | mtCO2 | 9.42
nuclear | 2020 | mtCO2 | 0.07
oil | 2020 | mtCO2 | 9.58
solar | 2020 | mtCO2 | 0.51
windon | 2020 | mtCO2 | 0.44
bioenergy | 2021 | mtCO2 | 12.05
coal | 2021 | mtCO2 | 21.13
gas | 2021 | mtCO2 | 52.14
hydro | 2021 | mtCO2 | 8.62
nuclear | 2021 | mtCO2 | 0.07
oil | 2021 | mtCO2 | 14.89
solar | 2021 | mtCO2 | 0.8
windon | 2021 | mtCO2 | 0.56
bioenergy | 2022 | mtCO2 | 11.9
coal | 2022 | mtCO2 | 12.38
gas | 2022 | mtCO2 | 25.25
hydro | 2022 | mtCO2 | 10.15
nuclear | 2022 | mtCO2 | 0.07
oil | 2022 | mtCO2 | 8.16
solar | 2022 | mtCO2 | 1.43
windon | 2022 | mtCO2 | 0.63
bioenergy | 2023 | mtCO2 | 12.07
coal | 2023 | mtCO2 | 12.35
gas | 2023 | mtCO2 | 22.61
hydro | 2023 | mtCO2 | 10.18
nuclear | 2023 | mtCO2 | 0.07
oil | 2023 | mtCO2 | 7.98
solar | 2023 | mtCO2 | 2.45
windon | 2023 | mtCO2 | 0.73
Export | 2000 | TWh | 0
Import | 2000 | TWh | 44.3
Export | 2001 | TWh | 0
Import | 2001 | TWh | 37.9
Export | 2002 | TWh | 0
Import | 2002 | TWh | 36.6
Export | 2003 | TWh | 0
Import | 2003 | TWh | 37.2
Export | 2004 | TWh | 0
Import | 2004 | TWh | 37.4
Export | 2005 | TWh | 0.2
Import | 2005 | TWh | 39.2
Export | 2006 | TWh | 0.3
Import | 2006 | TWh | 41.4
Export | 2007 | TWh | 2
Import | 2007 | TWh | 40.9
Export | 2008 | TWh | 0.7
Import | 2008 | TWh | 42.9
Export | 2009 | TWh | 1.1
Import | 2009 | TWh | 40.7
Export | 2010 | TWh | 1.3
Import | 2010 | TWh | 35.9
Export | 2011 | TWh | 2.5
Import | 2011 | TWh | 38.4
Export | 2012 | TWh | 0.5
Import | 2012 | TWh | 40.7
Export | 2013 | TWh | 0
Import | 2013 | TWh | 40.3
Export | 2014 | TWh | 0
Import | 2014 | TWh | 33.8
Export | 2015 | TWh | 0.2
Import | 2015 | TWh | 34.6
Export | 2016 | TWh | 0.5
Import | 2016 | TWh | 41.3
Export | 2017 | TWh | 0.2
Import | 2017 | TWh | 36.5
Export | 2018 | TWh | 0
Import | 2018 | TWh | 35
Export | 2019 | TWh | 0.2
Import | 2019 | TWh | 25.2
Export | 2020 | TWh | 0.4
Import | 2020 | TWh | 25.1
Export | 2021 | TWh | 0
Import | 2021 | TWh | 23.1
Export | 2022 | TWh | 5
Import | 2022 | TWh | 17.9
Export | 2023 | TWh | 7.2
Import | 2023 | TWh | 22.3