## ccs_retrofits
~fi_t | [10 empty] | ~fi_process
process | comm-in | comm-out | efficiency | ncap_cost | ncap_fom | act_cost | AF | other_indexes | prc_refit | ncap_tlife | set | process | description | capacity_unit | activity_unit | timeslicelevel | vintage
ep_coal_CFB_G100000107746_ccs-rf | coal | ELC | 0.17784 | 2757 | 39.2 | 3.35 | 0.6308 | ep_coal_CFB_G100000107746 | 1 | 20 | ele | ep_coal_CFB_G100000107746_ccs-rf | ccs retrofit of -- Pampa Sul power station_Unit 1 | GW | TWh | daynite | no
ep_coal_subcritical_G100000105359_ccs-rf | coal | ELC | 0.093389 | 3583 | 49 | 4.59 | 0.5605 | ep_coal_subcritical_G100000105359 | 1 | 20 | ele | ep_coal_subcritical_G100000105359_ccs-rf | ccs retrofit of -- Jorge Lacerda power station_Unit 5 | GW | TWh | daynite | no
ep_coal_subcritical_G100000105360_ccs-rf | coal | ELC | 0.1283 | 3144 | 43.8 | 3.94 | 0.59565 | ep_coal_subcritical_G100000105360 | 1 | 20 | ele | ep_coal_subcritical_G100000105360_ccs-rf | ccs retrofit of -- Jorge Lacerda power station_Unit 6 | GW | TWh | daynite | no
ep_coal_subcritical_G100000105361_ccs-rf | coal | ELC | 0.17073 | 2757 | 39.2 | 3.35 | 0.6308 | ep_coal_subcritical_G100000105361 | 1 | 20 | ele | ep_coal_subcritical_G100000105361_ccs-rf | ccs retrofit of -- Jorge Lacerda power station_Unit 7 | GW | TWh | daynite | no
ep_coal_subcritical_G100000107066_ccs-rf | coal | ELC | 0.17073 | 2757 | 39.2 | 3.35 | 0.6308 | ep_coal_subcritical_G100000107066 | 1 | 20 | ele | ep_coal_subcritical_G100000107066_ccs-rf | ccs retrofit of -- Itaqui power station_-- | GW | TWh | daynite | no
ep_coal_subcritical_G100000108097_ccs-rf | coal | ELC | 0.17073 | 2757 | 39.2 | 3.35 | 0.6308 | ep_coal_subcritical_G100000108097 | 1 | 20 | ele | ep_coal_subcritical_G100000108097_ccs-rf | ccs retrofit of -- Porto do Pecém power station_Plant I Unit 1 | GW | TWh | daynite | no
ep_coal_subcritical_G100000108098_ccs-rf | coal | ELC | 0.17073 | 2757 | 39.2 | 3.35 | 0.6308 | ep_coal_subcritical_G100000108098 | 1 | 20 | ele | ep_coal_subcritical_G100000108098_ccs-rf | ccs retrofit of -- Porto do Pecém power station_Plant I Unit 2 | GW | TWh | daynite | no
ep_coal_subcritical_G100000108099_ccs-rf | coal | ELC | 0.17073 | 2757 | 39.2 | 3.35 | 0.6308 | ep_coal_subcritical_G100000108099 | 1 | 20 | ele | ep_coal_subcritical_G100000108099_ccs-rf | ccs retrofit of -- Porto do Pecém power station_Plant II Unit 1 | GW | TWh | daynite | no
ep_coal_subcritical_G100000108133_ccs-rf | coal | ELC | 0.17073 | 2757 | 39.2 | 3.35 | 0.6308 | ep_coal_subcritical_G100000108133 | 1 | 20 | ele | ep_coal_subcritical_G100000108133_ccs-rf | ccs retrofit of -- Presidente Médici Candiota power station_Presidente Médici-C power station Unit 5 | GW | TWh | daynite | no
ep_coal_subcritical_ccs-rf | coal | ELC | 0.099226 | 3583 | 49 | 4.59 | 0.5605 | ep_coal_subcritical | 1 | 20 | ele | ep_coal_subcritical_ccs-rf | ccs retrofit of -- Aggregated Plant | GW | TWh | daynite | no
ep_coal_subcritical_ccs-rf | coal | ELC | 0.099226 | 3583 | 49 | 4.59 | 0.5605 | ep_coal_subcritical | 1 | 20 | ele | ep_gas_combined_cycle_G100000406744_ccs-rf | ccs retrofit of -- Uruguaiana power station_1 | GW | TWh | daynite | no
ep_coal_subcritical_ccs-rf | coal | ELC | 0.099226 | 3583 | 49 | 4.59 | 0.5605 | ep_coal_subcritical | 1 | 20 | ele | ep_gas_combined_cycle_G100000406747_ccs-rf | ccs retrofit of -- Termopernambuco power station_1 | GW | TWh | daynite | no
ep_coal_subcritical_ccs-rf | coal | ELC | 0.099226 | 3583 | 49 | 4.59 | 0.5605 | ep_coal_subcritical | 1 | 20 | ele | ep_gas_combined_cycle_G100000406750_ccs-rf | ccs retrofit of -- Termo Norte power station_II | GW | TWh | daynite | no
ep_coal_subcritical_ccs-rf | coal | ELC | 0.099226 | 3583 | 49 | 4.59 | 0.5605 | ep_coal_subcritical | 1 | 20 | ele | ep_gas_combined_cycle_G100000406756_ccs-rf | ccs retrofit of -- Sepé Tiarajú power station_1 | GW | TWh | daynite | no
ep_coal_subcritical_ccs-rf | coal | ELC | 0.099226 | 3583 | 49 | 4.59 | 0.5605 | ep_coal_subcritical | 1 | 20 | ele | ep_gas_combined_cycle_G100000406761_ccs-rf | ccs retrofit of -- Santa Cruz power station (Brazil)_1 | GW | TWh | daynite | no
ep_gas_combined_cycle_G100000406744_ccs-rf | gas | ELC | 0.441 | 1365 | 34.2 | 3.75 | 0.84455 | ep_gas_combined_cycle_G100000406744 | 1 | 20 | ele | ep_gas_combined_cycle_G100000406762_ccs-rf | ccs retrofit of -- Termocamaçari power station_1 | GW | TWh | daynite | no
ep_gas_combined_cycle_G100000406747_ccs-rf | gas | ELC | 0.4578 | 1365 | 34.2 | 3.75 | 0.84455 | ep_gas_combined_cycle_G100000406747 | 1 | 20 | ele | ep_gas_combined_cycle_G100000406772_ccs-rf | ccs retrofit of -- Porto de Sergipe power station_I | GW | TWh | daynite | no
ep_gas_combined_cycle_G100000406750_ccs-rf | gas | ELC | 0.4578 | 1365 | 34.2 | 3.75 | 0.84455 | ep_gas_combined_cycle_G100000406750 | 1 | 20 | ele | ep_gas_combined_cycle_G100000406773_ccs-rf | ccs retrofit of -- Parnaiba power station_I-V | GW | TWh | daynite | no
ep_gas_combined_cycle_G100000406756_ccs-rf | gas | ELC | 0.4704 | 1365 | 34.2 | 3.75 | 0.84455 | ep_gas_combined_cycle_G100000406756 | 1 | 20 | ele | ep_gas_combined_cycle_G100000406774_ccs-rf | ccs retrofit of -- Parnaiba power station_II | GW | TWh | daynite | no
ep_gas_combined_cycle_G100000406761_ccs-rf | gas | ELC | 0.504 | 1365 | 34.2 | 3.75 | 0.84455 | ep_gas_combined_cycle_G100000406761 | 1 | 20 | ele | ep_gas_combined_cycle_G100000406779_ccs-rf | ccs retrofit of -- Novo Tempo Barcarena power station_1 | GW | TWh | daynite | no
ep_gas_combined_cycle_G100000406762_ccs-rf | gas | ELC | 0.42 | 1365 | 34.2 | 3.75 | 0.84455 | ep_gas_combined_cycle_G100000406762 | 1 | 20 | ele | ep_gas_combined_cycle_G100000406784_ccs-rf | ccs retrofit of -- Norte Fluminense power station_1 | GW | TWh | daynite | no
ep_gas_combined_cycle_G100000406772_ccs-rf | gas | ELC | 0.4872 | 1365 | 34.2 | 3.75 | 0.84455 | ep_gas_combined_cycle_G100000406772 | 1 | 20 | ele | ep_gas_combined_cycle_G100000406787_ccs-rf | ccs retrofit of -- Mauá 3 power station_1 | GW | TWh | daynite | no
ep_gas_combined_cycle_G100000406773_ccs-rf | gas | ELC | 0.504 | 1365 | 34.2 | 3.75 | 0.84455 | ep_gas_combined_cycle_G100000406773 | 1 | 20 | ele | ep_gas_combined_cycle_G100000406788_ccs-rf | ccs retrofit of -- Marlim Azul power station_1 | GW | TWh | daynite | no
ep_gas_combined_cycle_G100000406774_ccs-rf | gas | ELC | 0.4872 | 1365 | 34.2 | 3.75 | 0.84455 | ep_gas_combined_cycle_G100000406774 | 1 | 20 | ele | ep_gas_combined_cycle_G100000406789_ccs-rf | ccs retrofit of -- Luiz Carlos Prestes power station_1 | GW | TWh | daynite | no
ep_gas_combined_cycle_G100000406779_ccs-rf | gas | ELC | 0.504 | 1365 | 34.2 | 3.75 | 0.84455 | ep_gas_combined_cycle_G100000406779 | 1 | 20 | ele | ep_gas_combined_cycle_G100000406798_ccs-rf | ccs retrofit of -- Jaguatirica II power station_1 | GW | TWh | daynite | no
ep_gas_combined_cycle_G100000406784_ccs-rf | gas | ELC | 0.4578 | 1365 | 34.2 | 3.75 | 0.84455 | ep_gas_combined_cycle_G100000406784 | 1 | 20 | ele | ep_gas_combined_cycle_G100000406803_ccs-rf | ccs retrofit of -- Governador Leonel Brizola power station_3 | GW | TWh | daynite | no
ep_gas_combined_cycle_G100000406787_ccs-rf | gas | ELC | 0.4872 | 1365 | 34.2 | 3.75 | 0.84455 | ep_gas_combined_cycle_G100000406787 | 1 | 20 | ele | ep_gas_combined_cycle_G100000406804_ccs-rf | ccs retrofit of -- Governador Leonel Brizola power station_2 | GW | TWh | daynite | no
ep_gas_combined_cycle_G100000406788_ccs-rf | gas | ELC | 0.504 | 1365 | 34.2 | 3.75 | 0.84455 | ep_gas_combined_cycle_G100000406788 | 1 | 20 | ele | ep_gas_combined_cycle_G100000406805_ccs-rf | ccs retrofit of -- Governador Leonel Brizola power station_1 | GW | TWh | daynite | no
ep_gas_combined_cycle_G100000406789_ccs-rf | gas | ELC | 0.4872 | 1365 | 34.2 | 3.75 | 0.84455 | ep_gas_combined_cycle_G100000406789 | 1 | 20 | ele | ep_gas_combined_cycle_G100000406808_ccs-rf | ccs retrofit of -- GNA II power station_1 | GW | TWh | daynite | no
ep_gas_combined_cycle_G100000406798_ccs-rf | gas | ELC | 0.4872 | 1365 | 34.2 | 3.75 | 0.84455 | ep_gas_combined_cycle_G100000406798 | 1 | 20 | ele | ep_gas_combined_cycle_G100000406809_ccs-rf | ccs retrofit of -- GNA I power station_1 | GW | TWh | daynite | no
ep_gas_combined_cycle_G100000406803_ccs-rf | gas | ELC | 0.4578 | 1365 | 34.2 | 3.75 | 0.84455 | ep_gas_combined_cycle_G100000406803 | 1 | 20 | ele | ep_gas_combined_cycle_G100000406815_ccs-rf | ccs retrofit of -- Fortaleza power station_1 | GW | TWh | daynite | no
ep_gas_combined_cycle_G100000406804_ccs-rf | gas | ELC | 0.4578 | 1365 | 34.2 | 3.75 | 0.84455 | ep_gas_combined_cycle_G100000406804 | 1 | 20 | ele | ep_gas_combined_cycle_G100000406816_ccs-rf | ccs retrofit of -- Nova Piratininga power station_1 | GW | TWh | daynite | no
ep_gas_combined_cycle_G100000406805_ccs-rf | gas | ELC | 0.4578 | 1365 | 34.2 | 3.75 | 0.84455 | ep_gas_combined_cycle_G100000406805 | 1 | 20 | ele | ep_gas_combined_cycle_G100000406817_ccs-rf | ccs retrofit of -- Euzébio Rocha power station_1 | GW | TWh | daynite | no
ep_gas_combined_cycle_G100000406808_ccs-rf | gas | ELC | 0.504 | 1365 | 34.2 | 3.75 | 0.84455 | ep_gas_combined_cycle_G100000406808 | 1 | 20 | ele | ep_gas_combined_cycle_G100000406818_ccs-rf | ccs retrofit of -- Cuiabá power station_1 | GW | TWh | daynite | no
ep_gas_combined_cycle_G100000406809_ccs-rf | gas | ELC | 0.504 | 1365 | 34.2 | 3.75 | 0.84455 | ep_gas_combined_cycle_G100000406809 | 1 | 20 | ele | ep_gas_combined_cycle_G100000406821_ccs-rf | ccs retrofit of -- Celso Furtado power station_1 | GW | TWh | daynite | no
ep_gas_combined_cycle_G100000406815_ccs-rf | gas | ELC | 0.4578 | 1365 | 34.2 | 3.75 | 0.84455 | ep_gas_combined_cycle_G100000406815 | 1 | 20 | ele | ep_gas_combined_cycle_G100000406829_ccs-rf | ccs retrofit of -- Baixada Fluminense power station_1 | GW | TWh | daynite | no
ep_gas_combined_cycle_G100000406816_ccs-rf | gas | ELC | 0.4578 | 1365 | 34.2 | 3.75 | 0.84455 | ep_gas_combined_cycle_G100000406816 | 1 | 20 | ele | ep_gas_combined_cycle_G100000406830_ccs-rf | ccs retrofit of -- Aureliano Chaves power station_1 | GW | TWh | daynite | no
ep_gas_combined_cycle_G100000406817_ccs-rf | gas | ELC | 0.4368 | 1365 | 34.2 | 3.75 | 0.84455 | ep_gas_combined_cycle_G100000406817 | 1 | 20 | ele | ep_gas_combined_cycle_G100000406831_ccs-rf | ccs retrofit of -- Araucária power station_1 | GW | TWh | daynite | no
ep_gas_combined_cycle_G100000406818_ccs-rf | gas | ELC | 0.4578 | 1365 | 34.2 | 3.75 | 0.84455 | ep_gas_combined_cycle_G100000406818 | 1 | 20 | ele | ep_gas_combined_cycle_G100000409851_ccs-rf | ccs retrofit of -- Piratininga power station_1 | GW | TWh | daynite | no
ep_gas_combined_cycle_G100000406821_ccs-rf | gas | ELC | 0.4368 | 1365 | 34.2 | 3.75 | 0.84455 | ep_gas_combined_cycle_G100000406821 | 1 | 20 | ele | ep_gas_combined_cycle_G100000410839_ccs-rf | ccs retrofit of -- Manaus I power station_1 | GW | TWh | daynite | no
ep_gas_combined_cycle_G100000406829_ccs-rf | gas | ELC | 0.4872 | 1365 | 34.2 | 3.75 | 0.84455 | ep_gas_combined_cycle_G100000406829 | 1 | 20 | ele | ep_gas_combined_cycle_G100000410860_ccs-rf | ccs retrofit of -- Azulão power station_II | GW | TWh | daynite | no
ep_gas_combined_cycle_G100000406830_ccs-rf | gas | ELC | 0.4368 | 1365 | 34.2 | 3.75 | 0.84455 | ep_gas_combined_cycle_G100000406830 | 1 | 20 | ele | ep_gas_gas_turbine_G100000406749_ccs-rf | ccs retrofit of -- Termoceará power station_1 | GW | TWh | daynite | no
ep_gas_combined_cycle_G100000406831_ccs-rf | gas | ELC | 0.4578 | 1365 | 34.2 | 3.75 | 0.84455 | ep_gas_combined_cycle_G100000406831 | 1 | 20 | ele | ep_gas_gas_turbine_G100000406767_ccs-rf | ccs retrofit of -- Portocém power station_1 | GW | TWh | daynite | no
ep_gas_combined_cycle_G100000409851_ccs-rf | gas | ELC | 0.4368 | 1365 | 34.2 | 3.75 | 0.84455 | ep_gas_combined_cycle_G100000409851 | 1 | 20 | ele | ep_gas_gas_turbine_G100000406768_ccs-rf | ccs retrofit of -- Portocém power station_3 | GW | TWh | daynite | no
ep_gas_combined_cycle_G100000410839_ccs-rf | gas | ELC | 0.4872 | 1365 | 34.2 | 3.75 | 0.84455 | ep_gas_combined_cycle_G100000410839 | 1 | 20 | ele | ep_gas_gas_turbine_G100000406769_ccs-rf | ccs retrofit of -- Portocém power station_2 | GW | TWh | daynite | no
ep_gas_combined_cycle_G100000410860_ccs-rf | gas | ELC | 0.504 | 1365 | 34.2 | 3.75 | 0.84455 | ep_gas_combined_cycle_G100000410860 | 1 | 20 | ele | ep_gas_gas_turbine_G100000406776_ccs-rf | ccs retrofit of -- Parnaiba power station_III | GW | TWh | daynite | no
ep_gas_gas_turbine_G100000406749_ccs-rf | gas | ELC | 0.2436 | 1365 | 34.2 | 3.75 | 0.84455 | ep_gas_gas_turbine_G100000406749 | 1 | 20 | ele | ep_gas_gas_turbine_G100000406795_ccs-rf | ccs retrofit of -- Jesus Soares Pereira power station_2 | GW | TWh | daynite | no
ep_gas_gas_turbine_G100000406767_ccs-rf | gas | ELC | 0.2772 | 1365 | 34.2 | 3.75 | 0.84455 | ep_gas_gas_turbine_G100000406767 | 1 | 20 | ele | ep_gas_gas_turbine_G100000406796_ccs-rf | ccs retrofit of -- Jesus Soares Pereira power station_1 | GW | TWh | daynite | no
ep_gas_gas_turbine_G100000406768_ccs-rf | gas | ELC | 0.2772 | 1365 | 34.2 | 3.75 | 0.84455 | ep_gas_gas_turbine_G100000406768 | 1 | 20 | ele | ep_gas_gas_turbine_G100000410833_ccs-rf | ccs retrofit of -- Portocém power station_4 | GW | TWh | daynite | no
ep_gas_gas_turbine_G100000406769_ccs-rf | gas | ELC | 0.2772 | 1365 | 34.2 | 3.75 | 0.84455 | ep_gas_gas_turbine_G100000406769 | 1 | 20 | ele | ep_gas_gas_turbine_G100000410862_ccs-rf | ccs retrofit of -- Azulão power station_I | GW | TWh | daynite | no
ep_gas_gas_turbine_G100000406776_ccs-rf | gas | ELC | 0.2604 | 1365 | 34.2 | 3.75 | 0.84455 | ep_gas_gas_turbine_G100000406776 | 1 | 20 | ele | ep_gas_gas_turbine_ccs-rf | ccs retrofit of -- Aggregated Plant | GW | TWh | daynite | no
ep_gas_gas_turbine_G100000406795_ccs-rf | gas | ELC | 0.2436 | 1365 | 34.2 | 3.75 | 0.84455 | ep_gas_gas_turbine_G100000406795 | 1 | 20 | ele | ep_gas_internal_combustion_G100000412157_ccs-rf | ccs retrofit of -- Viana power station_1 | GW | TWh | daynite | no
ep_gas_gas_turbine_G100000406796_ccs-rf | gas | ELC | 0.2436 | 1365 | 34.2 | 3.75 | 0.84455 | ep_gas_gas_turbine_G100000406796 | 1 | 20 | ele | ep_gas_internal_combustion_G100000412160_ccs-rf | ccs retrofit of -- Termoparaíba power station_1 | GW | TWh | daynite | no
ep_gas_gas_turbine_G100000410833_ccs-rf | gas | ELC | 0.2772 | 1365 | 34.2 | 3.75 | 0.84455 | ep_gas_gas_turbine_G100000410833 | 1 | 20 | ele | ep_gas_internal_combustion_G100000412161_ccs-rf | ccs retrofit of -- Termonordeste power station_1 | GW | TWh | daynite | no
ep_gas_gas_turbine_G100000410862_ccs-rf | gas | ELC | 0.2772 | 1365 | 34.2 | 3.75 | 0.84455 | ep_gas_gas_turbine_G100000410862 | 1 | 20 | ele | ep_gas_internal_combustion_G100000412162_ccs-rf | ccs retrofit of -- Termomanaus power station_1 | GW | TWh | daynite | no
ep_gas_gas_turbine_ccs-rf | gas | ELC | 0.2604 | 1365 | 34.2 | 3.75 | 0.84455 | ep_gas_gas_turbine | 1 | 20 | ele | ep_gas_internal_combustion_G100000412185_ccs-rf | ccs retrofit of -- Tambaqui power station_1 | GW | TWh | daynite | no
ep_gas_internal_combustion_G100000412157_ccs-rf | gas | ELC | 0.2898 | 1365 | 34.2 | 3.75 | 0.84455 | ep_gas_internal_combustion_G100000412157 | 1 | 20 | ele | ep_gas_internal_combustion_G100000412191_ccs-rf | ccs retrofit of -- Porsud I power station_1 | GW | TWh | daynite | no
ep_gas_internal_combustion_G100000412160_ccs-rf | gas | ELC | 0.2982 | 1365 | 34.2 | 3.75 | 0.84455 | ep_gas_internal_combustion_G100000412160 | 1 | 20 | ele | ep_gas_internal_combustion_G100000412193_ccs-rf | ccs retrofit of -- Petrolina Energy power station_1 | GW | TWh | daynite | no
ep_gas_internal_combustion_G100000412161_ccs-rf | gas | ELC | 0.2898 | 1365 | 34.2 | 3.75 | 0.84455 | ep_gas_internal_combustion_G100000412161 | 1 | 20 | ele | ep_gas_internal_combustion_G100000412194_ccs-rf | ccs retrofit of -- Pernambuco III power station_1 | GW | TWh | daynite | no
ep_gas_internal_combustion_G100000412162_ccs-rf | gas | ELC | 0.2898 | 1365 | 34.2 | 3.75 | 0.84455 | ep_gas_internal_combustion_G100000412162 | 1 | 20 | ele | ep_gas_internal_combustion_G100000412195_ccs-rf | ccs retrofit of -- Pecém Energia II power station_1 | GW | TWh | daynite | no
ep_gas_internal_combustion_G100000412185_ccs-rf | gas | ELC | 0.2898 | 1365 | 34.2 | 3.75 | 0.84455 | ep_gas_internal_combustion_G100000412185 | 1 | 20 | ele | ep_gas_internal_combustion_G100000412198_ccs-rf | ccs retrofit of -- Palmeiras de Goiás power station_1 | GW | TWh | daynite | no
ep_gas_internal_combustion_G100000412191_ccs-rf | gas | ELC | 0.3024 | 1365 | 34.2 | 3.75 | 0.84455 | ep_gas_internal_combustion_G100000412191 | 1 | 20 | ele | ep_gas_internal_combustion_G100000412199_ccs-rf | ccs retrofit of -- Monte Cristo power station_1 | GW | TWh | daynite | no
ep_gas_internal_combustion_G100000412193_ccs-rf | gas | ELC | 0.2898 | 1365 | 34.2 | 3.75 | 0.84455 | ep_gas_internal_combustion_G100000412193 | 1 | 20 | ele | ep_gas_internal_combustion_G100000412200_ccs-rf | ccs retrofit of -- Maracanau Geradora de Energia SA power plant_1 | GW | TWh | daynite | no
ep_gas_internal_combustion_G100000412194_ccs-rf | gas | ELC | 0.2982 | 1365 | 34.2 | 3.75 | 0.84455 | ep_gas_internal_combustion_G100000412194 | 1 | 20 | ele | ep_gas_internal_combustion_G100000412202_ccs-rf | ccs retrofit of -- Luiz Oscar Rodrigues de Melo power station_1 | GW | TWh | daynite | no
ep_gas_internal_combustion_G100000412195_ccs-rf | gas | ELC | 0.2982 | 1365 | 34.2 | 3.75 | 0.84455 | ep_gas_internal_combustion_G100000412195 | 1 | 20 | ele | ep_gas_internal_combustion_G100000412203_ccs-rf | ccs retrofit of -- Karkey 019 power station_1 | GW | TWh | daynite | no
ep_gas_internal_combustion_G100000412198_ccs-rf | gas | ELC | 0.2982 | 1365 | 34.2 | 3.75 | 0.84455 | ep_gas_internal_combustion_G100000412198 | 1 | 20 | ele | ep_gas_internal_combustion_G100000412204_ccs-rf | ccs retrofit of -- Karkey 013 power station_1 | GW | TWh | daynite | no
ep_gas_internal_combustion_G100000412199_ccs-rf | gas | ELC | 0.2982 | 1365 | 34.2 | 3.75 | 0.84455 | ep_gas_internal_combustion_G100000412199 | 1 | 20 | ele | ep_gas_internal_combustion_G100000412207_ccs-rf | ccs retrofit of -- Jaraqui power station_1 | GW | TWh | daynite | no
ep_gas_internal_combustion_G100000412200_ccs-rf | gas | ELC | 0.2898 | 1365 | 34.2 | 3.75 | 0.84455 | ep_gas_internal_combustion_G100000412200 | 1 | 20 | ele | ep_gas_internal_combustion_G100000412209_ccs-rf | ccs retrofit of -- Guarani power station_1 | GW | TWh | daynite | no
ep_gas_internal_combustion_G100000412202_ccs-rf | gas | ELC | 0.2898 | 1365 | 34.2 | 3.75 | 0.84455 | ep_gas_internal_combustion_G100000412202 | 1 | 20 | ele | ep_gas_internal_combustion_G100000412210_ccs-rf | ccs retrofit of -- Goiânia II power station_1 | GW | TWh | daynite | no
ep_gas_internal_combustion_G100000412203_ccs-rf | gas | ELC | 0.3024 | 1365 | 34.2 | 3.75 | 0.84455 | ep_gas_internal_combustion_G100000412203 | 1 | 20 | ele | ep_gas_internal_combustion_G100000412213_ccs-rf | ccs retrofit of -- Global II power station_1 | GW | TWh | daynite | no
ep_gas_internal_combustion_G100000412204_ccs-rf | gas | ELC | 0.3024 | 1365 | 34.2 | 3.75 | 0.84455 | ep_gas_internal_combustion_G100000412204 | 1 | 20 | ele | ep_gas_internal_combustion_G100000412214_ccs-rf | ccs retrofit of -- Global I power station_1 | GW | TWh | daynite | no
ep_gas_internal_combustion_G100000412207_ccs-rf | gas | ELC | 0.2898 | 1365 | 34.2 | 3.75 | 0.84455 | ep_gas_internal_combustion_G100000412207 | 1 | 20 | ele | ep_gas_internal_combustion_G100000412215_ccs-rf | ccs retrofit of -- Geramar II (Antiga Tocantinópolis) power station_1 | GW | TWh | daynite | no
ep_gas_internal_combustion_G100000412209_ccs-rf | gas | ELC | 0.2898 | 1365 | 34.2 | 3.75 | 0.84455 | ep_gas_internal_combustion_G100000412209 | 1 | 20 | ele | ep_gas_internal_combustion_G100000412216_ccs-rf | ccs retrofit of -- Geramar I (Antiga Tocantinópolis) power station_1 | GW | TWh | daynite | no
ep_gas_internal_combustion_G100000412210_ccs-rf | gas | ELC | 0.2898 | 1365 | 34.2 | 3.75 | 0.84455 | ep_gas_internal_combustion_G100000412210 | 1 | 20 | ele | ep_gas_internal_combustion_G100000412218_ccs-rf | ccs retrofit of -- Energética Suape II SA power station_1 | GW | TWh | daynite | no
ep_gas_internal_combustion_G100000412213_ccs-rf | gas | ELC | 0.2898 | 1365 | 34.2 | 3.75 | 0.84455 | ep_gas_internal_combustion_G100000412213 | 1 | 20 | ele | ep_gas_internal_combustion_G100000412222_ccs-rf | ccs retrofit of -- Campina Grande power plant_1 | GW | TWh | daynite | no
ep_gas_internal_combustion_G100000412214_ccs-rf | gas | ELC | 0.2898 | 1365 | 34.2 | 3.75 | 0.84455 | ep_gas_internal_combustion_G100000412214 | 1 | 20 | ele | ep_gas_internal_combustion_G100000412223_ccs-rf | ccs retrofit of -- Camaçari Muricy II power plant_1 | GW | TWh | daynite | no
ep_gas_internal_combustion_G100000412215_ccs-rf | gas | ELC | 0.2898 | 1365 | 34.2 | 3.75 | 0.84455 | ep_gas_internal_combustion_G100000412215 | 1 | 20 | ele | ep_gas_internal_combustion_G100000412225_ccs-rf | ccs retrofit of -- Apoena power station_1 | GW | TWh | daynite | no
ep_gas_internal_combustion_G100000412216_ccs-rf | gas | ELC | 0.2898 | 1365 | 34.2 | 3.75 | 0.84455 | ep_gas_internal_combustion_G100000412216 | 1 | 20 | ele | ep_gas_internal_combustion_ccs-rf | ccs retrofit of -- Aggregated Plant | GW | TWh | daynite | no
ep_gas_internal_combustion_G100000412218_ccs-rf | gas | ELC | 0.2982 | 1365 | 34.2 | 3.75 | 0.84455 | ep_gas_internal_combustion_G100000412218 | 1 | 20 | ele | ep_gas_steam_turbine_G100000406822_ccs-rf | ccs retrofit of -- Celpav IV power station_1 | GW | TWh | daynite | no
ep_gas_internal_combustion_G100000412222_ccs-rf | gas | ELC | 0.2982 | 1365 | 34.2 | 3.75 | 0.84455 | ep_gas_internal_combustion_G100000412222 | 1 | 20 | ele | ep_gas_steam_turbine_G100000412208__m_ccs-rf | ccs retrofit of -- Igarapé thermoelectric power station_1 | GW | TWh | daynite | no
ep_gas_internal_combustion_G100000412223_ccs-rf | gas | ELC | 0.2982 | 1365 | 34.2 | 3.75 | 0.84455 | ep_gas_internal_combustion_G100000412223 | 1 | 20 | ele | ep_gas_steam_turbine_G100001000289_ccs-rf | ccs retrofit of -- Atlântico power station_1 | GW | TWh | daynite | no
ep_gas_internal_combustion_G100000412225_ccs-rf | gas | ELC | 0.2898 | 1365 | 34.2 | 3.75 | 0.84455 | ep_gas_internal_combustion_G100000412225 | 1 | 20 | ele | ep_gas_steam_turbine_G100001000295_ccs-rf | ccs retrofit of -- CTE II power station_1 | GW | TWh | daynite | no
ep_gas_internal_combustion_ccs-rf | gas | ELC | 0.3024 | 1365 | 34.2 | 3.75 | 0.84455 | ep_gas_internal_combustion | 1 | 20 | ele | ep_gas_steam_turbine_G100001000296_ccs-rf | ccs retrofit of -- CTE II power station_2 | GW | TWh | daynite | no
ep_gas_internal_combustion_ccs-rf | gas | ELC | 0.3024 | 1365 | 34.2 | 3.75 | 0.84455 | ep_gas_internal_combustion | 1 | 20 | ele | ep_gas_steam_turbine_G100001000299_ccs-rf | ccs retrofit of -- CSP power station_1 | GW | TWh | daynite | no
ep_gas_internal_combustion_ccs-rf | gas | ELC | 0.3024 | 1365 | 34.2 | 3.75 | 0.84455 | ep_gas_internal_combustion | 1 | 20 | ele | ep_gas_steam_turbine_G100001000300_ccs-rf | ccs retrofit of -- CSP power station_2 | GW | TWh | daynite | no
ep_gas_internal_combustion_ccs-rf | gas | ELC | 0.3024 | 1365 | 34.2 | 3.75 | 0.84455 | ep_gas_internal_combustion | 1 | 20 | ele | ep_gas_steam_turbine_G100001000301_ccs-rf | ccs retrofit of -- Açominas power station_1 | GW | TWh | daynite | no
ep_gas_internal_combustion_ccs-rf | gas | ELC | 0.3024 | 1365 | 34.2 | 3.75 | 0.84455 | ep_gas_internal_combustion | 1 | 20 | ele | ep_gas_steam_turbine_ccs-rf | ccs retrofit of -- Aggregated Plant | GW | TWh | daynite | no
ep_gas_internal_combustion_ccs-rf | gas | ELC | 0.3024 | 1365 | 34.2 | 3.75 | 0.84455 | ep_gas_internal_combustion | 1 | 20 | ele | ep_oil_combined_cycle_G100000406744_ccs-rf | ccs retrofit of -- Uruguaiana power station_1 | GW | TWh | daynite | no
ep_gas_internal_combustion_ccs-rf | gas | ELC | 0.3024 | 1365 | 34.2 | 3.75 | 0.84455 | ep_gas_internal_combustion | 1 | 20 | ele | ep_oil_combined_cycle_G100000406747_ccs-rf | ccs retrofit of -- Termopernambuco power station_1 | GW | TWh | daynite | no
ep_gas_internal_combustion_ccs-rf | gas | ELC | 0.3024 | 1365 | 34.2 | 3.75 | 0.84455 | ep_gas_internal_combustion | 1 | 20 | ele | ep_oil_combined_cycle_G100000406750_ccs-rf | ccs retrofit of -- Termo Norte power station_II | GW | TWh | daynite | no
ep_gas_steam_turbine_G100000406822_ccs-rf | gas | ELC | 0.2772 | 1365 | 34.2 | 3.75 | 0.84455 | ep_gas_steam_turbine_G100000406822 | 1 | 20 | ele | ep_oil_combined_cycle_G100000406756_ccs-rf | ccs retrofit of -- Sepé Tiarajú power station_1 | GW | TWh | daynite | no
ep_gas_steam_turbine_G100000412208__m_ccs-rf | gas | ELC | 0.2604 | 1365 | 34.2 | 3.75 | 0.84455 | ep_gas_steam_turbine_G100000412208__m | 1 | 20 | ele | ep_oil_combined_cycle_G100000406761_ccs-rf | ccs retrofit of -- Santa Cruz power station (Brazil)_1 | GW | TWh | daynite | no
ep_gas_steam_turbine_G100001000289_ccs-rf | gas | ELC | 0.3066 | 1365 | 34.2 | 3.75 | 0.84455 | ep_gas_steam_turbine_G100001000289 | 1 | 20 | ele | ep_oil_combined_cycle_G100000406762_ccs-rf | ccs retrofit of -- Termocamaçari power station_1 | GW | TWh | daynite | no
ep_gas_steam_turbine_G100001000295_ccs-rf | gas | ELC | 0.2856 | 1365 | 34.2 | 3.75 | 0.84455 | ep_gas_steam_turbine_G100001000295 | 1 | 20 | ele | ep_oil_combined_cycle_G100000406772_ccs-rf | ccs retrofit of -- Porto de Sergipe power station_I | GW | TWh | daynite | no
ep_gas_steam_turbine_G100001000296_ccs-rf | gas | ELC | 0.2856 | 1365 | 34.2 | 3.75 | 0.84455 | ep_gas_steam_turbine_G100001000296 | 1 | 20 | ele | ep_oil_combined_cycle_G100000406773_ccs-rf | ccs retrofit of -- Parnaiba power station_I-V | GW | TWh | daynite | no
ep_gas_steam_turbine_G100001000299_ccs-rf | gas | ELC | 0.2898 | 1365 | 34.2 | 3.75 | 0.84455 | ep_gas_steam_turbine_G100001000299 | 1 | 20 | ele | ep_oil_combined_cycle_G100000406774_ccs-rf | ccs retrofit of -- Parnaiba power station_II | GW | TWh | daynite | no
ep_gas_steam_turbine_G100001000300_ccs-rf | gas | ELC | 0.2898 | 1365 | 34.2 | 3.75 | 0.84455 | ep_gas_steam_turbine_G100001000300 | 1 | 20 | ele | ep_oil_combined_cycle_G100000406779_ccs-rf | ccs retrofit of -- Novo Tempo Barcarena power station_1 | GW | TWh | daynite | no
ep_gas_steam_turbine_G100001000301_ccs-rf | gas | ELC | 0.2856 | 1365 | 34.2 | 3.75 | 0.84455 | ep_gas_steam_turbine_G100001000301 | 1 | 20 | ele | ep_oil_combined_cycle_G100000406784_ccs-rf | ccs retrofit of -- Norte Fluminense power station_1 | GW | TWh | daynite | no
ep_gas_steam_turbine_ccs-rf | gas | ELC | 0.2898 | 1365 | 34.2 | 3.75 | 0.84455 | ep_gas_steam_turbine | 1 | 20 | ele | ep_oil_combined_cycle_G100000406787_ccs-rf | ccs retrofit of -- Mauá 3 power station_1 | GW | TWh | daynite | no
ep_gas_steam_turbine_ccs-rf | gas | ELC | 0.2898 | 1365 | 34.2 | 3.75 | 0.84455 | ep_gas_steam_turbine | 1 | 20 | ele | ep_oil_combined_cycle_G100000406788_ccs-rf | ccs retrofit of -- Marlim Azul power station_1 | GW | TWh | daynite | no
ep_gas_steam_turbine_ccs-rf | gas | ELC | 0.2898 | 1365 | 34.2 | 3.75 | 0.84455 | ep_gas_steam_turbine | 1 | 20 | ele | ep_oil_combined_cycle_G100000406789_ccs-rf | ccs retrofit of -- Luiz Carlos Prestes power station_1 | GW | TWh | daynite | no
ep_gas_steam_turbine_ccs-rf | gas | ELC | 0.2898 | 1365 | 34.2 | 3.75 | 0.84455 | ep_gas_steam_turbine | 1 | 20 | ele | ep_oil_combined_cycle_G100000406798_ccs-rf | ccs retrofit of -- Jaguatirica II power station_1 | GW | TWh | daynite | no
ep_gas_steam_turbine_ccs-rf | gas | ELC | 0.2898 | 1365 | 34.2 | 3.75 | 0.84455 | ep_gas_steam_turbine | 1 | 20 | ele | ep_oil_combined_cycle_G100000406803_ccs-rf | ccs retrofit of -- Governador Leonel Brizola power station_3 | GW | TWh | daynite | no
ep_gas_steam_turbine_ccs-rf | gas | ELC | 0.2898 | 1365 | 34.2 | 3.75 | 0.84455 | ep_gas_steam_turbine | 1 | 20 | ele | ep_oil_combined_cycle_G100000406804_ccs-rf | ccs retrofit of -- Governador Leonel Brizola power station_2 | GW | TWh | daynite | no
ep_oil_combined_cycle_G100000406744_ccs-rf | oil | ELC | 0.42 | 1365 | 34.2 | 3.75 | 0.84455 | ep_oil_combined_cycle_G100000406744 | 1 | 20 | ele | ep_oil_combined_cycle_G100000406805_ccs-rf | ccs retrofit of -- Governador Leonel Brizola power station_1 | GW | TWh | daynite | no
ep_oil_combined_cycle_G100000406747_ccs-rf | oil | ELC | 0.4368 | 1365 | 34.2 | 3.75 | 0.84455 | ep_oil_combined_cycle_G100000406747 | 1 | 20 | ele | ep_oil_combined_cycle_G100000406808_ccs-rf | ccs retrofit of -- GNA II power station_1 | GW | TWh | daynite | no
ep_oil_combined_cycle_G100000406750_ccs-rf | oil | ELC | 0.4368 | 1365 | 34.2 | 3.75 | 0.84455 | ep_oil_combined_cycle_G100000406750 | 1 | 20 | ele | ep_oil_combined_cycle_G100000406809_ccs-rf | ccs retrofit of -- GNA I power station_1 | GW | TWh | daynite | no
ep_oil_combined_cycle_G100000406756_ccs-rf | oil | ELC | 0.4536 | 1365 | 34.2 | 3.75 | 0.84455 | ep_oil_combined_cycle_G100000406756 | 1 | 20 | ele | ep_oil_combined_cycle_G100000406815_ccs-rf | ccs retrofit of -- Fortaleza power station_1 | GW | TWh | daynite | no
ep_oil_combined_cycle_G100000406761_ccs-rf | oil | ELC | 0.4872 | 1365 | 34.2 | 3.75 | 0.84455 | ep_oil_combined_cycle_G100000406761 | 1 | 20 | ele | ep_oil_combined_cycle_G100000406816_ccs-rf | ccs retrofit of -- Nova Piratininga power station_1 | GW | TWh | daynite | no
ep_oil_combined_cycle_G100000406762_ccs-rf | oil | ELC | 0.4032 | 1365 | 34.2 | 3.75 | 0.84455 | ep_oil_combined_cycle_G100000406762 | 1 | 20 | ele | ep_oil_combined_cycle_G100000406817_ccs-rf | ccs retrofit of -- Euzébio Rocha power station_1 | GW | TWh | daynite | no
ep_oil_combined_cycle_G100000406772_ccs-rf | oil | ELC | 0.4704 | 1365 | 34.2 | 3.75 | 0.84455 | ep_oil_combined_cycle_G100000406772 | 1 | 20 | ele | ep_oil_combined_cycle_G100000406818_ccs-rf | ccs retrofit of -- Cuiabá power station_1 | GW | TWh | daynite | no
ep_oil_combined_cycle_G100000406773_ccs-rf | oil | ELC | 0.4872 | 1365 | 34.2 | 3.75 | 0.84455 | ep_oil_combined_cycle_G100000406773 | 1 | 20 | ele | ep_oil_combined_cycle_G100000406821_ccs-rf | ccs retrofit of -- Celso Furtado power station_1 | GW | TWh | daynite | no
ep_oil_combined_cycle_G100000406774_ccs-rf | oil | ELC | 0.4704 | 1365 | 34.2 | 3.75 | 0.84455 | ep_oil_combined_cycle_G100000406774 | 1 | 20 | ele | ep_oil_combined_cycle_G100000406829_ccs-rf | ccs retrofit of -- Baixada Fluminense power station_1 | GW | TWh | daynite | no
ep_oil_combined_cycle_G100000406779_ccs-rf | oil | ELC | 0.4872 | 1365 | 34.2 | 3.75 | 0.84455 | ep_oil_combined_cycle_G100000406779 | 1 | 20 | ele | ep_oil_combined_cycle_G100000406830_ccs-rf | ccs retrofit of -- Aureliano Chaves power station_1 | GW | TWh | daynite | no
ep_oil_combined_cycle_G100000406784_ccs-rf | oil | ELC | 0.4368 | 1365 | 34.2 | 3.75 | 0.84455 | ep_oil_combined_cycle_G100000406784 | 1 | 20 | ele | ep_oil_combined_cycle_G100000406831_ccs-rf | ccs retrofit of -- Araucária power station_1 | GW | TWh | daynite | no
ep_oil_combined_cycle_G100000406787_ccs-rf | oil | ELC | 0.4704 | 1365 | 34.2 | 3.75 | 0.84455 | ep_oil_combined_cycle_G100000406787 | 1 | 20 | ele | ep_oil_combined_cycle_G100000409851_ccs-rf | ccs retrofit of -- Piratininga power station_1 | GW | TWh | daynite | no
ep_oil_combined_cycle_G100000406788_ccs-rf | oil | ELC | 0.4872 | 1365 | 34.2 | 3.75 | 0.84455 | ep_oil_combined_cycle_G100000406788 | 1 | 20 | ele | ep_oil_combined_cycle_G100000410839_ccs-rf | ccs retrofit of -- Manaus I power station_1 | GW | TWh | daynite | no
ep_oil_combined_cycle_G100000406789_ccs-rf | oil | ELC | 0.4704 | 1365 | 34.2 | 3.75 | 0.84455 | ep_oil_combined_cycle_G100000406789 | 1 | 20 | ele | ep_oil_combined_cycle_G100000410860_ccs-rf | ccs retrofit of -- Azulão power station_II | GW | TWh | daynite | no
ep_oil_combined_cycle_G100000406798_ccs-rf | oil | ELC | 0.4704 | 1365 | 34.2 | 3.75 | 0.84455 | ep_oil_combined_cycle_G100000406798 | 1 | 20 | ele | ep_oil_gas_turbine_G100000406749_ccs-rf | ccs retrofit of -- Termoceará power station_1 | GW | TWh | daynite | no
ep_oil_combined_cycle_G100000406803_ccs-rf | oil | ELC | 0.4368 | 1365 | 34.2 | 3.75 | 0.84455 | ep_oil_combined_cycle_G100000406803 | 1 | 20 | ele | ep_oil_gas_turbine_G100000406767_ccs-rf | ccs retrofit of -- Portocém power station_1 | GW | TWh | daynite | no
ep_oil_combined_cycle_G100000406804_ccs-rf | oil | ELC | 0.4368 | 1365 | 34.2 | 3.75 | 0.84455 | ep_oil_combined_cycle_G100000406804 | 1 | 20 | ele | ep_oil_gas_turbine_G100000406768_ccs-rf | ccs retrofit of -- Portocém power station_3 | GW | TWh | daynite | no
ep_oil_combined_cycle_G100000406805_ccs-rf | oil | ELC | 0.4368 | 1365 | 34.2 | 3.75 | 0.84455 | ep_oil_combined_cycle_G100000406805 | 1 | 20 | ele | ep_oil_gas_turbine_G100000406769_ccs-rf | ccs retrofit of -- Portocém power station_2 | GW | TWh | daynite | no
ep_oil_combined_cycle_G100000406808_ccs-rf | oil | ELC | 0.4872 | 1365 | 34.2 | 3.75 | 0.84455 | ep_oil_combined_cycle_G100000406808 | 1 | 20 | ele | ep_oil_gas_turbine_G100000406776_ccs-rf | ccs retrofit of -- Parnaiba power station_III | GW | TWh | daynite | no
ep_oil_combined_cycle_G100000406809_ccs-rf | oil | ELC | 0.4872 | 1365 | 34.2 | 3.75 | 0.84455 | ep_oil_combined_cycle_G100000406809 | 1 | 20 | ele | ep_oil_gas_turbine_G100000406795_ccs-rf | ccs retrofit of -- Jesus Soares Pereira power station_2 | GW | TWh | daynite | no
ep_oil_combined_cycle_G100000406815_ccs-rf | oil | ELC | 0.4368 | 1365 | 34.2 | 3.75 | 0.84455 | ep_oil_combined_cycle_G100000406815 | 1 | 20 | ele | ep_oil_gas_turbine_G100000406796_ccs-rf | ccs retrofit of -- Jesus Soares Pereira power station_1 | GW | TWh | daynite | no
ep_oil_combined_cycle_G100000406816_ccs-rf | oil | ELC | 0.4368 | 1365 | 34.2 | 3.75 | 0.84455 | ep_oil_combined_cycle_G100000406816 | 1 | 20 | ele | ep_oil_gas_turbine_G100000410833_ccs-rf | ccs retrofit of -- Portocém power station_4 | GW | TWh | daynite | no
ep_oil_combined_cycle_G100000406817_ccs-rf | oil | ELC | 0.42 | 1365 | 34.2 | 3.75 | 0.84455 | ep_oil_combined_cycle_G100000406817 | 1 | 20 | ele | ep_oil_gas_turbine_G100000410862_ccs-rf | ccs retrofit of -- Azulão power station_I | GW | TWh | daynite | no
ep_oil_combined_cycle_G100000406818_ccs-rf | oil | ELC | 0.4368 | 1365 | 34.2 | 3.75 | 0.84455 | ep_oil_combined_cycle_G100000406818 | 1 | 20 | ele | ep_oil_gas_turbine_ccs-rf | ccs retrofit of -- Aggregated Plant | GW | TWh | daynite | no
ep_oil_combined_cycle_G100000406821_ccs-rf | oil | ELC | 0.42 | 1365 | 34.2 | 3.75 | 0.84455 | ep_oil_combined_cycle_G100000406821 | 1 | 20 | ele | ep_oil_internal_combustion_G100000412157_ccs-rf | ccs retrofit of -- Viana power station_1 | GW | TWh | daynite | no
ep_oil_combined_cycle_G100000406829_ccs-rf | oil | ELC | 0.4704 | 1365 | 34.2 | 3.75 | 0.84455 | ep_oil_combined_cycle_G100000406829 | 1 | 20 | ele | ep_oil_internal_combustion_G100000412160_ccs-rf | ccs retrofit of -- Termoparaíba power station_1 | GW | TWh | daynite | no
ep_oil_combined_cycle_G100000406830_ccs-rf | oil | ELC | 0.42 | 1365 | 34.2 | 3.75 | 0.84455 | ep_oil_combined_cycle_G100000406830 | 1 | 20 | ele | ep_oil_internal_combustion_G100000412161_ccs-rf | ccs retrofit of -- Termonordeste power station_1 | GW | TWh | daynite | no
ep_oil_combined_cycle_G100000406831_ccs-rf | oil | ELC | 0.4368 | 1365 | 34.2 | 3.75 | 0.84455 | ep_oil_combined_cycle_G100000406831 | 1 | 20 | ele | ep_oil_internal_combustion_G100000412162_ccs-rf | ccs retrofit of -- Termomanaus power station_1 | GW | TWh | daynite | no
ep_oil_combined_cycle_G100000409851_ccs-rf | oil | ELC | 0.42 | 1365 | 34.2 | 3.75 | 0.84455 | ep_oil_combined_cycle_G100000409851 | 1 | 20 | ele | ep_oil_internal_combustion_G100000412185_ccs-rf | ccs retrofit of -- Tambaqui power station_1 | GW | TWh | daynite | no
ep_oil_combined_cycle_G100000410839_ccs-rf | oil | ELC | 0.4704 | 1365 | 34.2 | 3.75 | 0.84455 | ep_oil_combined_cycle_G100000410839 | 1 | 20 | ele | ep_oil_internal_combustion_G100000412191_ccs-rf | ccs retrofit of -- Porsud I power station_1 | GW | TWh | daynite | no
ep_oil_combined_cycle_G100000410860_ccs-rf | oil | ELC | 0.4872 | 1365 | 34.2 | 3.75 | 0.84455 | ep_oil_combined_cycle_G100000410860 | 1 | 20 | ele | ep_oil_internal_combustion_G100000412193_ccs-rf | ccs retrofit of -- Petrolina Energy power station_1 | GW | TWh | daynite | no
ep_oil_gas_turbine_G100000406749_ccs-rf | oil | ELC | 0.2352 | 1365 | 34.2 | 3.75 | 0.84455 | ep_oil_gas_turbine_G100000406749 | 1 | 20 | ele | ep_oil_internal_combustion_G100000412194_ccs-rf | ccs retrofit of -- Pernambuco III power station_1 | GW | TWh | daynite | no
ep_oil_gas_turbine_G100000406767_ccs-rf | oil | ELC | 0.2688 | 1365 | 34.2 | 3.75 | 0.84455 | ep_oil_gas_turbine_G100000406767 | 1 | 20 | ele | ep_oil_internal_combustion_G100000412195_ccs-rf | ccs retrofit of -- Pecém Energia II power station_1 | GW | TWh | daynite | no
ep_oil_gas_turbine_G100000406768_ccs-rf | oil | ELC | 0.2688 | 1365 | 34.2 | 3.75 | 0.84455 | ep_oil_gas_turbine_G100000406768 | 1 | 20 | ele | ep_oil_internal_combustion_G100000412198_ccs-rf | ccs retrofit of -- Palmeiras de Goiás power station_1 | GW | TWh | daynite | no
ep_oil_gas_turbine_G100000406769_ccs-rf | oil | ELC | 0.2688 | 1365 | 34.2 | 3.75 | 0.84455 | ep_oil_gas_turbine_G100000406769 | 1 | 20 | ele | ep_oil_internal_combustion_G100000412199_ccs-rf | ccs retrofit of -- Monte Cristo power station_1 | GW | TWh | daynite | no
ep_oil_gas_turbine_G100000406776_ccs-rf | oil | ELC | 0.252 | 1365 | 34.2 | 3.75 | 0.84455 | ep_oil_gas_turbine_G100000406776 | 1 | 20 | ele | ep_oil_internal_combustion_G100000412200_ccs-rf | ccs retrofit of -- Maracanau Geradora de Energia SA power plant_1 | GW | TWh | daynite | no
ep_oil_gas_turbine_G100000406795_ccs-rf | oil | ELC | 0.2352 | 1365 | 34.2 | 3.75 | 0.84455 | ep_oil_gas_turbine_G100000406795 | 1 | 20 | ele | ep_oil_internal_combustion_G100000412202_ccs-rf | ccs retrofit of -- Luiz Oscar Rodrigues de Melo power station_1 | GW | TWh | daynite | no
ep_oil_gas_turbine_G100000406796_ccs-rf | oil | ELC | 0.2352 | 1365 | 34.2 | 3.75 | 0.84455 | ep_oil_gas_turbine_G100000406796 | 1 | 20 | ele | ep_oil_internal_combustion_G100000412203_ccs-rf | ccs retrofit of -- Karkey 019 power station_1 | GW | TWh | daynite | no
ep_oil_gas_turbine_G100000410833_ccs-rf | oil | ELC | 0.2688 | 1365 | 34.2 | 3.75 | 0.84455 | ep_oil_gas_turbine_G100000410833 | 1 | 20 | ele | ep_oil_internal_combustion_G100000412204_ccs-rf | ccs retrofit of -- Karkey 013 power station_1 | GW | TWh | daynite | no
ep_oil_gas_turbine_G100000410862_ccs-rf | oil | ELC | 0.2688 | 1365 | 34.2 | 3.75 | 0.84455 | ep_oil_gas_turbine_G100000410862 | 1 | 20 | ele | ep_oil_internal_combustion_G100000412207_ccs-rf | ccs retrofit of -- Jaraqui power station_1 | GW | TWh | daynite | no
ep_oil_gas_turbine_ccs-rf | oil | ELC | 0.252 | 1365 | 34.2 | 3.75 | 0.84455 | ep_oil_gas_turbine | 1 | 20 | ele | ep_oil_internal_combustion_G100000412209_ccs-rf | ccs retrofit of -- Guarani power station_1 | GW | TWh | daynite | no
ep_oil_internal_combustion_G100000412157_ccs-rf | oil | ELC | 0.2856 | 1365 | 34.2 | 3.75 | 0.84455 | ep_oil_internal_combustion_G100000412157 | 1 | 20 | ele | ep_oil_internal_combustion_G100000412210_ccs-rf | ccs retrofit of -- Goiânia II power station_1 | GW | TWh | daynite | no
ep_oil_internal_combustion_G100000412160_ccs-rf | oil | ELC | 0.294 | 1365 | 34.2 | 3.75 | 0.84455 | ep_oil_internal_combustion_G100000412160 | 1 | 20 | ele | ep_oil_internal_combustion_G100000412213_ccs-rf | ccs retrofit of -- Global II power station_1 | GW | TWh | daynite | no
ep_oil_internal_combustion_G100000412161_ccs-rf | oil | ELC | 0.2856 | 1365 | 34.2 | 3.75 | 0.84455 | ep_oil_internal_combustion_G100000412161 | 1 | 20 | ele | ep_oil_internal_combustion_G100000412214_ccs-rf | ccs retrofit of -- Global I power station_1 | GW | TWh | daynite | no
ep_oil_internal_combustion_G100000412162_ccs-rf | oil | ELC | 0.2856 | 1365 | 34.2 | 3.75 | 0.84455 | ep_oil_internal_combustion_G100000412162 | 1 | 20 | ele | ep_oil_internal_combustion_G100000412215_ccs-rf | ccs retrofit of -- Geramar II (Antiga Tocantinópolis) power station_1 | GW | TWh | daynite | no
ep_oil_internal_combustion_G100000412185_ccs-rf | oil | ELC | 0.2856 | 1365 | 34.2 | 3.75 | 0.84455 | ep_oil_internal_combustion_G100000412185 | 1 | 20 | ele | ep_oil_internal_combustion_G100000412216_ccs-rf | ccs retrofit of -- Geramar I (Antiga Tocantinópolis) power station_1 | GW | TWh | daynite | no
ep_oil_internal_combustion_G100000412191_ccs-rf | oil | ELC | 0.2982 | 1365 | 34.2 | 3.75 | 0.84455 | ep_oil_internal_combustion_G100000412191 | 1 | 20 | ele | ep_oil_internal_combustion_G100000412218_ccs-rf | ccs retrofit of -- Energética Suape II SA power station_1 | GW | TWh | daynite | no
ep_oil_internal_combustion_G100000412193_ccs-rf | oil | ELC | 0.2856 | 1365 | 34.2 | 3.75 | 0.84455 | ep_oil_internal_combustion_G100000412193 | 1 | 20 | ele | ep_oil_internal_combustion_G100000412222_ccs-rf | ccs retrofit of -- Campina Grande power plant_1 | GW | TWh | daynite | no
ep_oil_internal_combustion_G100000412194_ccs-rf | oil | ELC | 0.294 | 1365 | 34.2 | 3.75 | 0.84455 | ep_oil_internal_combustion_G100000412194 | 1 | 20 | ele | ep_oil_internal_combustion_G100000412223_ccs-rf | ccs retrofit of -- Camaçari Muricy II power plant_1 | GW | TWh | daynite | no
ep_oil_internal_combustion_G100000412195_ccs-rf | oil | ELC | 0.294 | 1365 | 34.2 | 3.75 | 0.84455 | ep_oil_internal_combustion_G100000412195 | 1 | 20 | ele | ep_oil_internal_combustion_G100000412225_ccs-rf | ccs retrofit of -- Apoena power station_1 | GW | TWh | daynite | no
ep_oil_internal_combustion_G100000412198_ccs-rf | oil | ELC | 0.294 | 1365 | 34.2 | 3.75 | 0.84455 | ep_oil_internal_combustion_G100000412198 | 1 | 20 | ele | ep_oil_internal_combustion_ccs-rf | ccs retrofit of -- Aggregated Plant | GW | TWh | daynite | no
ep_oil_internal_combustion_G100000412199_ccs-rf | oil | ELC | 0.294 | 1365 | 34.2 | 3.75 | 0.84455 | ep_oil_internal_combustion_G100000412199 | 1 | 20 | ele | ep_oil_steam_turbine_G100000406822_ccs-rf | ccs retrofit of -- Celpav IV power station_1 | GW | TWh | daynite | no
ep_oil_internal_combustion_G100000412200_ccs-rf | oil | ELC | 0.2856 | 1365 | 34.2 | 3.75 | 0.84455 | ep_oil_internal_combustion_G100000412200 | 1 | 20 | ele | ep_oil_steam_turbine_G100000412208__m_ccs-rf | ccs retrofit of -- Igarapé thermoelectric power station_1 | GW | TWh | daynite | no
ep_oil_internal_combustion_G100000412202_ccs-rf | oil | ELC | 0.2856 | 1365 | 34.2 | 3.75 | 0.84455 | ep_oil_internal_combustion_G100000412202 | 1 | 20 | ele | ep_oil_steam_turbine_G100001000289_ccs-rf | ccs retrofit of -- Atlântico power station_1 | GW | TWh | daynite | no
ep_oil_internal_combustion_G100000412203_ccs-rf | oil | ELC | 0.2982 | 1365 | 34.2 | 3.75 | 0.84455 | ep_oil_internal_combustion_G100000412203 | 1 | 20 | ele | ep_oil_steam_turbine_G100001000295_ccs-rf | ccs retrofit of -- CTE II power station_1 | GW | TWh | daynite | no
ep_oil_internal_combustion_G100000412204_ccs-rf | oil | ELC | 0.2982 | 1365 | 34.2 | 3.75 | 0.84455 | ep_oil_internal_combustion_G100000412204 | 1 | 20 | ele | ep_oil_steam_turbine_G100001000296_ccs-rf | ccs retrofit of -- CTE II power station_2 | GW | TWh | daynite | no
ep_oil_internal_combustion_G100000412207_ccs-rf | oil | ELC | 0.2856 | 1365 | 34.2 | 3.75 | 0.84455 | ep_oil_internal_combustion_G100000412207 | 1 | 20 | ele | ep_oil_steam_turbine_G100001000299_ccs-rf | ccs retrofit of -- CSP power station_1 | GW | TWh | daynite | no
ep_oil_internal_combustion_G100000412209_ccs-rf | oil | ELC | 0.2856 | 1365 | 34.2 | 3.75 | 0.84455 | ep_oil_internal_combustion_G100000412209 | 1 | 20 | ele | ep_oil_steam_turbine_G100001000300_ccs-rf | ccs retrofit of -- CSP power station_2 | GW | TWh | daynite | no
ep_oil_internal_combustion_G100000412210_ccs-rf | oil | ELC | 0.2856 | 1365 | 34.2 | 3.75 | 0.84455 | ep_oil_internal_combustion_G100000412210 | 1 | 20 | ele | ep_oil_steam_turbine_G100001000301_ccs-rf | ccs retrofit of -- Açominas power station_1 | GW | TWh | daynite | no
ep_oil_internal_combustion_G100000412213_ccs-rf | oil | ELC | 0.2856 | 1365 | 34.2 | 3.75 | 0.84455 | ep_oil_internal_combustion_G100000412213 | 1 | 20 | ele | ep_oil_steam_turbine_ccs-rf | ccs retrofit of -- Aggregated Plant | GW | TWh | daynite | no
ep_oil_internal_combustion_G100000412214_ccs-rf | oil | ELC | 0.2856 | 1365 | 34.2 | 3.75 | 0.84455 | ep_oil_internal_combustion_G100000412214 | 1 | 20
ep_oil_internal_combustion_G100000412215_ccs-rf | oil | ELC | 0.2856 | 1365 | 34.2 | 3.75 | 0.84455 | ep_oil_internal_combustion_G100000412215 | 1 | 20
ep_oil_internal_combustion_G100000412216_ccs-rf | oil | ELC | 0.2856 | 1365 | 34.2 | 3.75 | 0.84455 | ep_oil_internal_combustion_G100000412216 | 1 | 20
ep_oil_internal_combustion_G100000412218_ccs-rf | oil | ELC | 0.294 | 1365 | 34.2 | 3.75 | 0.84455 | ep_oil_internal_combustion_G100000412218 | 1 | 20
ep_oil_internal_combustion_G100000412222_ccs-rf | oil | ELC | 0.294 | 1365 | 34.2 | 3.75 | 0.84455 | ep_oil_internal_combustion_G100000412222 | 1 | 20
ep_oil_internal_combustion_G100000412223_ccs-rf | oil | ELC | 0.294 | 1365 | 34.2 | 3.75 | 0.84455 | ep_oil_internal_combustion_G100000412223 | 1 | 20
ep_oil_internal_combustion_G100000412225_ccs-rf | oil | ELC | 0.2856 | 1365 | 34.2 | 3.75 | 0.84455 | ep_oil_internal_combustion_G100000412225 | 1 | 20
ep_oil_internal_combustion_ccs-rf | oil | ELC | 0.2982 | 1365 | 34.2 | 3.75 | 0.84455 | ep_oil_internal_combustion | 1 | 20
ep_oil_internal_combustion_ccs-rf | oil | ELC | 0.2982 | 1365 | 34.2 | 3.75 | 0.84455 | ep_oil_internal_combustion | 1 | 20
ep_oil_internal_combustion_ccs-rf | oil | ELC | 0.2982 | 1365 | 34.2 | 3.75 | 0.84455 | ep_oil_internal_combustion | 1 | 20
ep_oil_internal_combustion_ccs-rf | oil | ELC | 0.2982 | 1365 | 34.2 | 3.75 | 0.84455 | ep_oil_internal_combustion | 1 | 20
ep_oil_internal_combustion_ccs-rf | oil | ELC | 0.2982 | 1365 | 34.2 | 3.75 | 0.84455 | ep_oil_internal_combustion | 1 | 20
ep_oil_internal_combustion_ccs-rf | oil | ELC | 0.2982 | 1365 | 34.2 | 3.75 | 0.84455 | ep_oil_internal_combustion | 1 | 20
ep_oil_internal_combustion_ccs-rf | oil | ELC | 0.2982 | 1365 | 34.2 | 3.75 | 0.84455 | ep_oil_internal_combustion | 1 | 20
ep_oil_internal_combustion_ccs-rf | oil | ELC | 0.2982 | 1365 | 34.2 | 3.75 | 0.84455 | ep_oil_internal_combustion | 1 | 20
ep_oil_steam_turbine_G100000406822_ccs-rf | oil | ELC | 0.2688 | 1365 | 34.2 | 3.75 | 0.84455 | ep_oil_steam_turbine_G100000406822 | 1 | 20
ep_oil_steam_turbine_G100000412208__m_ccs-rf | oil | ELC | 0.252 | 1365 | 34.2 | 3.75 | 0.84455 | ep_oil_steam_turbine_G100000412208__m | 1 | 20
ep_oil_steam_turbine_G100001000289_ccs-rf | oil | ELC | 0.2982 | 1365 | 34.2 | 3.75 | 0.84455 | ep_oil_steam_turbine_G100001000289 | 1 | 20
ep_oil_steam_turbine_G100001000295_ccs-rf | oil | ELC | 0.2772 | 1365 | 34.2 | 3.75 | 0.84455 | ep_oil_steam_turbine_G100001000295 | 1 | 20
ep_oil_steam_turbine_G100001000296_ccs-rf | oil | ELC | 0.2772 | 1365 | 34.2 | 3.75 | 0.84455 | ep_oil_steam_turbine_G100001000296 | 1 | 20
ep_oil_steam_turbine_G100001000299_ccs-rf | oil | ELC | 0.2814 | 1365 | 34.2 | 3.75 | 0.84455 | ep_oil_steam_turbine_G100001000299 | 1 | 20
ep_oil_steam_turbine_G100001000300_ccs-rf | oil | ELC | 0.2814 | 1365 | 34.2 | 3.75 | 0.84455 | ep_oil_steam_turbine_G100001000300 | 1 | 20
ep_oil_steam_turbine_G100001000301_ccs-rf | oil | ELC | 0.2772 | 1365 | 34.2 | 3.75 | 0.84455 | ep_oil_steam_turbine_G100001000301 | 1 | 20
ep_oil_steam_turbine_ccs-rf | oil | ELC | 0.2814 | 1365 | 34.2 | 3.75 | 0.84455 | ep_oil_steam_turbine | 1 | 20
ep_oil_steam_turbine_ccs-rf | oil | ELC | 0.2814 | 1365 | 34.2 | 3.75 | 0.84455 | ep_oil_steam_turbine | 1 | 20
ep_oil_steam_turbine_ccs-rf | oil | ELC | 0.2814 | 1365 | 34.2 | 3.75 | 0.84455 | ep_oil_steam_turbine | 1 | 20
ep_oil_steam_turbine_ccs-rf | oil | ELC | 0.2814 | 1365 | 34.2 | 3.75 | 0.84455 | ep_oil_steam_turbine | 1 | 20
ep_oil_steam_turbine_ccs-rf | oil | ELC | 0.2814 | 1365 | 34.2 | 3.75 | 0.84455 | ep_oil_steam_turbine | 1 | 20
ep_oil_steam_turbine_ccs-rf | oil | ELC | 0.2814 | 1365 | 34.2 | 3.75 | 0.84455 | ep_oil_steam_turbine | 1 | 20

## existing_stock
~fi_t | [10 empty] | ~fi_process
process | comm-in | comm-out | year | ncap_pasti | efficiency | ncap_cost | ncap_fom | act_cost | ncap_tlife | ncap_af~fx | set | process | description | capacity_unit | activity_unit | timeslicelevel | vintage
ep_bioenergy | bioenergy | ELC | 1900 | 0.042 | 0.1728 | 4016.25 | 152.1 | 8.64 | 155 |  | ele | ep_bioenergy | Aggregated Plant | GW | TWh | daynite | yes
ep_bioenergy | bioenergy | ELC | 1941 | 0.05 | 0.2016 | 4016.25 | 152.1 | 8.64 | 114 |  | ele | ep_bioenergy_ | Aggregated Plant - EMBER Gap_Missing Bioenergy Capacity | GW | TWh | daynite | yes
ep_bioenergy | bioenergy | ELC | 1954 | 0.04 | 0.2208 | 4016.25 | 152.1 | 8.64 | 101 |  | ele | ep_bioenergy_G100000200470 | Suzano Cerrado power station_1 | GW | TWh | daynite | no
ep_bioenergy | bioenergy | ELC | 1955 | 0.034 | 0.2208 | 4016.25 | 152.1 | 8.64 | 100 |  | ele | ep_bioenergy_G100000200487 | Aracruz power station_1 | GW | TWh | daynite | no
ep_bioenergy | bioenergy | ELC | 1969 | 0.038 | 0.2208 | 4016.25 | 152.1 | 8.64 | 86 |  | ele | ep_bioenergy_G100000200488 | Bahia Pulp power station_1 | GW | TWh | daynite | no
ep_bioenergy | bioenergy | ELC | 1971 | 0.058 | 0.24 | 3421.25 | 128.7 | 7.92 | 84 |  | ele | ep_bioenergy_G100000200509 | Bracell Star power station_1 | GW | TWh | daynite | no
ep_bioenergy | bioenergy | ELC | 1974 | 0.053 | 0.24 | 3421.25 | 128.7 | 7.92 | 81 |  | ele | ep_bioenergy_G100000200510 | Bracell Star power station_2 | GW | TWh | daynite | no
ep_bioenergy | bioenergy | ELC | 1975 | 0.041 | 0.2304 | 4016.25 | 152.1 | 8.64 | 80 |  | ele | ep_bioenergy_G100000200511 | Bracell Star power station_3 | GW | TWh | daynite | no
ep_bioenergy | bioenergy | ELC | 1976 | 0.095 | 0.23596 | 3671.7763 | 138.5526 | 8.2232 | 79 |  | ele | ep_bioenergy_G100000200516 | Caarapó power station_1 | GW | TWh | daynite | no
ep_bioenergy | bioenergy | ELC | 1977 | 0.075 | 0.24 | 3421.25 | 128.7 | 7.92 | 78 |  | ele | ep_bioenergy_G100000200545 | Conquista do Pontal power station_1 | GW | TWh | daynite | no
ep_bioenergy | bioenergy | ELC | 1981 | 0.057 | 0.2448 | 3421.25 | 128.7 | 7.92 | 74 |  | ele | ep_bioenergy_G100000200555 | Delta power station_1 | GW | TWh | daynite | no
ep_bioenergy | bioenergy | ELC | 1982 | 0.145 | 0.2448 | 3421.25 | 128.7 | 7.92 | 73 |  | ele | ep_bioenergy_G100000200557 | Eldorado Brasil power station_1 | GW | TWh | daynite | no
ep_bioenergy | bioenergy | ELC | 1983 | 0.043 | 0.2352 | 4016.25 | 152.1 | 8.64 | 72 |  | ele | ep_bioenergy_G100000200558 | Eldorado Brasil power station_2 | GW | TWh | daynite | no
ep_bioenergy | bioenergy | ELC | 1984 | 0.035 | 0.2352 | 4016.25 | 152.1 | 8.64 | 71 |  | ele | ep_bioenergy_G100000200572 | Fibria MS power station_1 | GW | TWh | daynite | no
ep_bioenergy | bioenergy | ELC | 1986 | 0.04 | 0.2352 | 4016.25 | 152.1 | 8.64 | 69 |  | ele | ep_bioenergy_G100000200573 | Fibria MS-II power station_TG3 | GW | TWh | daynite | no
ep_bioenergy | bioenergy | ELC | 1987 | 0.069 | 0.2352 | 4016.25 | 152.1 | 8.64 | 68 |  | ele | ep_bioenergy_G100000200574 | Fibria MS-II power station_TG4 | GW | TWh | daynite | no
ep_bioenergy | bioenergy | ELC | 1988 | 0.046 | 0.2352 | 4016.25 | 152.1 | 8.64 | 67 |  | ele | ep_bioenergy_G100000200603 | Klabin Celulose power station_1 | GW | TWh | daynite | no
ep_bioenergy | bioenergy | ELC | 1992 | 0.136 | 0.24904 | 3753.75 | 141.7765 | 8.3224 | 63 |  | ele | ep_bioenergy_G100000200604 | Klabin Celulose power station_2 | GW | TWh | daynite | no
ep_bioenergy | bioenergy | ELC | 1994 | 0.311 | 0.2544 | 3421.25 | 128.7 | 7.92 | 61 |  | ele | ep_bioenergy_G100000200607 | Klabin power station_1 | GW | TWh | daynite | no
ep_bioenergy | bioenergy | ELC | 1995 | 0.03 | 0.2448 | 4016.25 | 152.1 | 8.64 | 60 |  | ele | ep_bioenergy_G100000200608 | LD Celulose power station_1 | GW | TWh | daynite | no
ep_bioenergy | bioenergy | ELC | 1997 | 0.07 | 0.2544 | 3421.25 | 128.7 | 7.92 | 58 |  | ele | ep_bioenergy_G100000200643 | Puma II power station_1 | GW | TWh | daynite | no
ep_bioenergy | bioenergy | ELC | 1999 | 0.07 | 0.2544 | 3421.25 | 128.7 | 7.92 | 56 |  | ele | ep_bioenergy_G100000200682 | Suzano Maranhão power station_1 | GW | TWh | daynite | no
ep_bioenergy | bioenergy | ELC | 2000 | 0.165 | 0.25167 | 3590.7348 | 135.3655 | 8.1251 | 55 |  | ele | ep_bioenergy_G100000200683 | Suzano Maranhão power station_2 | GW | TWh | daynite | no
ep_bioenergy | bioenergy | ELC | 2001 | 0.176 | 0.27289 | 3762.6989 | 142.1284 | 8.3332 | 54 |  | ele | ep_bioenergy_G100000200712 | Veracel power station_1 | GW | TWh | daynite | no
ep_bioenergy | bioenergy | ELC | 2002 | 0.248 | 0.27329 | 3737.9435 | 141.1548 | 8.3032 | 53 |  | ele | ep_bioenergy_G100000201499 | FS Primavera power station_1 | GW | TWh | daynite | no
ep_bioenergy | bioenergy | ELC | 2003 | 0.193 | 0.27517 | 3621.6386 | 136.5808 | 8.1625 | 52 |  | ele | ep_bioenergy_G100000201501 | Klabin Puma II power station_1 | GW | TWh | daynite | no
ep_bioenergy | bioenergy | ELC | 2004 | 0.033 | 0.2688 | 4016.25 | 152.1 | 8.64 | 51 |  | ele | ep_bioenergy__m | Aggregated Plant | GW | TWh | daynite | yes
ep_bioenergy | bioenergy | ELC | 2005 | 0.1 | 0.27389 | 3700.9 | 139.698 | 8.2584 | 50 |  | ele | ep_coal_CFB_G100000107746 | Pampa Sul power station_Unit 1 | GW | TWh | daynite | no
ep_bioenergy | bioenergy | ELC | 2006 | 0.43 | 0.2734 | 3731.2035 | 140.8898 | 8.2951 | 50 |  | ele | ep_coal_subcritical | Aggregated Plant | GW | TWh | daynite | yes
ep_bioenergy | bioenergy | ELC | 2007 | 0.286 | 0.2688 | 4016.25 | 152.1 | 8.64 | 50 |  | ele | ep_coal_subcritical_G100000105359 | Jorge Lacerda power station_Unit 5 | GW | TWh | daynite | no
ep_bioenergy | bioenergy | ELC | 2008 | 0.401 | 0.27079 | 3893.0954 | 147.2566 | 8.491 | 50 |  | ele | ep_coal_subcritical_G100000105360 | Jorge Lacerda power station_Unit 6 | GW | TWh | daynite | no
ep_bioenergy | bioenergy | ELC | 2009 | 0.934 | 0.27556 | 3597.0744 | 135.6148 | 8.1328 | 50 |  | ele | ep_coal_subcritical_G100000105361 | Jorge Lacerda power station_Unit 7 | GW | TWh | daynite | no
ep_bioenergy | bioenergy | ELC | 2010 | 1.304 | 0.27191 | 3823.24 | 144.5094 | 8.4064 | 50 |  | ele | ep_coal_subcritical_G100000107066 | Itaqui power station_-- | GW | TWh | daynite | no
ep_bioenergy | bioenergy | ELC | 2011 | 0.588 | 0.29246 | 3740 | 141.2357 | 8.3057 | 50 |  | ele | ep_coal_subcritical_G100000108097 | Porto do Pecém power station_Plant I Unit 1 | GW | TWh | daynite | no
ep_bioenergy | bioenergy | ELC | 2012 | 0.507 | 0.29027 | 3875.4216 | 146.5615 | 8.4696 | 50 |  | ele | ep_coal_subcritical_G100000108098 | Porto do Pecém power station_Plant I Unit 2 | GW | TWh | daynite | no
ep_bioenergy | bioenergy | ELC | 2013 | 0.893 | 0.291 | 3830.3541 | 144.7891 | 8.4151 | 50 |  | ele | ep_coal_subcritical_G100000108099 | Porto do Pecém power station_Plant II Unit 1 | GW | TWh | daynite | no
ep_bioenergy | bioenergy | ELC | 2014 | 0.597 | 0.29178 | 3782.0373 | 142.8889 | 8.3566 | 50 |  | ele | ep_coal_subcritical_G100000108133 | Presidente Médici Candiota power station_Presidente Médici-C power station Unit 5 | GW | TWh | daynite | no
ep_bioenergy | bioenergy | ELC | 2015 | 0.556 | 0.29332 | 3686.6457 | 139.1374 | 8.2412 | 50 |  | ele | ep_gas_combined_cycle_G100000406744 | Uruguaiana power station_1 | GW | TWh | daynite | no
ep_bioenergy | bioenergy | ELC | 2016 | 0.176 | 0.29384 | 3654.517 | 137.8739 | 8.2023 | 50 |  | ele | ep_gas_combined_cycle_G100000406747 | Termopernambuco power station_1 | GW | TWh | daynite | no
ep_bioenergy | bioenergy | ELC | 2017 | 0.077 | 0.288 | 4016.25 | 152.1 | 8.64 | 50 |  | ele | ep_gas_combined_cycle_G100000406750 | Termo Norte power station_II | GW | TWh | daynite | no
ep_bioenergy | bioenergy | ELC | 2018 | 0.07 | 0.288 | 4016.25 | 152.1 | 8.64 | 50 |  | ele | ep_gas_combined_cycle_G100000406756 | Sepé Tiarajú power station_1 | GW | TWh | daynite | no
ep_bioenergy | bioenergy | ELC | 2019 | 0.087 | 0.288 | 4016.25 | 152.1 | 8.64 | 50 |  | ele | ep_gas_combined_cycle_G100000406761 | Santa Cruz power station (Brazil)_1 | GW | TWh | daynite | no
ep_bioenergy | bioenergy | ELC | 2020 | 0.168 | 0.288 | 4016.25 | 152.1 | 8.64 | 50 |  | ele | ep_gas_combined_cycle_G100000406762 | Termocamaçari power station_1 | GW | TWh | daynite | no
ep_bioenergy | bioenergy | ELC | 2021 | 0.162 | 0.3072 | 4016.25 | 152.1 | 8.64 | 50 |  | ele | ep_gas_combined_cycle_G100000406772 | Porto de Sergipe power station_I | GW | TWh | daynite | no
ep_bioenergy | bioenergy | ELC | 2022 | 0.262 | 0.3113 | 3761.8989 | 142.0969 | 8.3322 | 50 |  | ele | ep_gas_combined_cycle_G100000406773 | Parnaiba power station_I-V | GW | TWh | daynite | no
ep_bioenergy | bioenergy | ELC | 2023 | 0.09 | 0.3072 | 4016.25 | 152.1 | 8.64 | 50 |  | ele | ep_gas_combined_cycle_G100000406774 | Parnaiba power station_II | GW | TWh | daynite | no
ep_bioenergy | bioenergy | ELC | 2024 | 0.115 | 0.31388 | 3602.337 | 135.8217 | 8.1391 | 50 |  | ele | ep_gas_combined_cycle_G100000406779 | Novo Tempo Barcarena power station_1 | GW | TWh | daynite | no
ep_bioenergy | bioenergy | ELC | 2026 | 0.13 | 0.3072 | 4016.25 | 152.1 | 8.64 | 50 |  | ele | ep_gas_combined_cycle_G100000406784 | Norte Fluminense power station_1 | GW | TWh | daynite | no
ep_bioenergy | bioenergy | ELC | 2027 | 0.057 | 0.3168 | 3421.25 | 128.7 | 7.92 | 50 |  | ele | ep_gas_combined_cycle_G100000406787 | Mauá 3 power station_1 | GW | TWh | daynite | no
ep_bioenergy | bioenergy | ELC | 2028 | 0.128 | 0.3072 | 4016.25 | 152.1 | 8.64 | 50 |  | ele | ep_gas_combined_cycle_G100000406788 | Marlim Azul power station_1 | GW | TWh | daynite | no
ep_bioenergy_ | bioenergy | ELC | 2022 | 4.013 | 0.336 | 2975 | 117 | 7.2 | 50 |  | ele | ep_gas_combined_cycle_G100000406789 | Luiz Carlos Prestes power station_1 | GW | TWh | daynite | no
ep_bioenergy_G100000200470 | bioenergy | ELC | 2026 | 0.384 | 0.336 | 2975 | 117 | 7.2 | 50 |  | ele | ep_gas_combined_cycle_G100000406798 | Jaguatirica II power station_1 | GW | TWh | daynite | no
ep_bioenergy_G100000200487 | bioenergy | ELC | 2002 | 0.21 | 0.2784 | 3421.25 | 128.7 | 7.92 | 53 |  | ele | ep_gas_combined_cycle_G100000406803 | Governador Leonel Brizola power station_3 | GW | TWh | daynite | no
ep_bioenergy_G100000200488 | bioenergy | ELC | 2000 | 0.109 | 0.2544 | 3421.25 | 128.7 | 7.92 | 55 |  | ele | ep_gas_combined_cycle_G100000406804 | Governador Leonel Brizola power station_2 | GW | TWh | daynite | no
ep_bioenergy_G100000200509 | bioenergy | ELC | 2021 | 0.14 | 0.3168 | 3421.25 | 128.7 | 7.92 | 50 |  | ele | ep_gas_combined_cycle_G100000406805 | Governador Leonel Brizola power station_1 | GW | TWh | daynite | no
ep_bioenergy_G100000200510 | bioenergy | ELC | 2021 | 0.14 | 0.3168 | 3421.25 | 128.7 | 7.92 | 50 |  | ele | ep_gas_combined_cycle_G100000406808 | GNA II power station_1 | GW | TWh | daynite | no
ep_bioenergy_G100000200511 | bioenergy | ELC | 2021 | 0.14 | 0.3168 | 3421.25 | 128.7 | 7.92 | 50 |  | ele | ep_gas_combined_cycle_G100000406809 | GNA I power station_1 | GW | TWh | daynite | no
ep_bioenergy_G100000200516 | bioenergy | ELC | 2010 | 0.114 | 0.2784 | 3421.25 | 128.7 | 7.92 | 50 |  | ele | ep_gas_combined_cycle_G100000406815 | Fortaleza power station_1 | GW | TWh | daynite | no
ep_bioenergy_G100000200545 | bioenergy | ELC | 2010 | 0.11 | 0.2784 | 3421.25 | 128.7 | 7.92 | 50 |  | ele | ep_gas_combined_cycle_G100000406816 | Nova Piratininga power station_1 | GW | TWh | daynite | no
ep_bioenergy_G100000200555 | bioenergy | ELC | 2001 | 0.102 | 0.2784 | 3421.25 | 128.7 | 7.92 | 54 |  | ele | ep_gas_combined_cycle_G100000406817 | Euzébio Rocha power station_1 | GW | TWh | daynite | no
ep_bioenergy_G100000200557 | bioenergy | ELC | 2013 | 0.113 | 0.2976 | 3421.25 | 128.7 | 7.92 | 50 |  | ele | ep_gas_combined_cycle_G100000406818 | Cuiabá power station_1 | GW | TWh | daynite | no
ep_bioenergy_G100000200558 | bioenergy | ELC | 2013 | 0.113 | 0.2976 | 3421.25 | 128.7 | 7.92 | 50 |  | ele | ep_gas_combined_cycle_G100000406821 | Celso Furtado power station_1 | GW | TWh | daynite | no
ep_bioenergy_G100000200572 | bioenergy | ELC | 2009 | 0.175 | 0.2784 | 3421.25 | 128.7 | 7.92 | 50 |  | ele | ep_gas_combined_cycle_G100000406829 | Baixada Fluminense power station_1 | GW | TWh | daynite | no
ep_bioenergy_G100000200573 | bioenergy | ELC | 2017 | 0.149 | 0.2976 | 3421.25 | 128.7 | 7.92 | 50 |  | ele | ep_gas_combined_cycle_G100000406830 | Aureliano Chaves power station_1 | GW | TWh | daynite | no
ep_bioenergy_G100000200574 | bioenergy | ELC | 2017 | 0.126 | 0.2976 | 3421.25 | 128.7 | 7.92 | 50 |  | ele | ep_gas_combined_cycle_G100000406831 | Araucária power station_1 | GW | TWh | daynite | no
ep_bioenergy_G100000200603 | bioenergy | ELC | 2016 | 0.165 | 0.2976 | 3421.25 | 128.7 | 7.92 | 50 |  | ele | ep_gas_combined_cycle_G100000409851 | Piratininga power station_1 | GW | TWh | daynite | no
ep_bioenergy_G100000200604 | bioenergy | ELC | 2016 | 0.165 | 0.2976 | 3421.25 | 128.7 | 7.92 | 50 |  | ele | ep_gas_combined_cycle_G100000410839 | Manaus I power station_1 | GW | TWh | daynite | no
ep_bioenergy_G100000200607 | bioenergy | ELC | 1961 | 0.113 | 0.2208 | 3421.25 | 128.7 | 7.92 | 94 |  | ele | ep_gas_combined_cycle_G100000410860 | Azulão power station_II | GW | TWh | daynite | no
ep_bioenergy_G100000200608 | bioenergy | ELC | 2022 | 0.203 | 0.3168 | 3421.25 | 128.7 | 7.92 | 50 |  | ele | ep_gas_gas_turbine | Aggregated Plant | GW | TWh | daynite | yes
ep_bioenergy_G100000200643 | bioenergy | ELC | 2022 | 0.135 | 0.3168 | 3421.25 | 128.7 | 7.92 | 50 |  | ele | ep_gas_gas_turbine_G100000406749 | Termoceará power station_1 | GW | TWh | daynite | no
ep_bioenergy_G100000200682 | bioenergy | ELC | 2014 | 0.127 | 0.2976 | 3421.25 | 128.7 | 7.92 | 50 |  | ele | ep_gas_gas_turbine_G100000406767 | Portocém power station_1 | GW | TWh | daynite | no
ep_bioenergy_G100000200683 | bioenergy | ELC | 2014 | 0.128 | 0.2976 | 3421.25 | 128.7 | 7.92 | 50 |  | ele | ep_gas_gas_turbine_G100000406768 | Portocém power station_3 | GW | TWh | daynite | no
ep_bioenergy_G100000200712 | bioenergy | ELC | 2006 | 0.117 | 0.2784 | 3421.25 | 128.7 | 7.92 | 50 |  | ele | ep_gas_gas_turbine_G100000406769 | Portocém power station_2 | GW | TWh | daynite | no
ep_bioenergy_G100000201499 | bioenergy | ELC | 2023 | 0.191 | 0.3168 | 3421.25 | 128.7 | 7.92 | 50 |  | ele | ep_gas_gas_turbine_G100000406776 | Parnaiba power station_III | GW | TWh | daynite | no
ep_bioenergy_G100000201501 | bioenergy | ELC | 2022 | 0.135 | 0.3168 | 3421.25 | 128.7 | 7.92 | 50 |  | ele | ep_gas_gas_turbine_G100000406795 | Jesus Soares Pereira power station_2 | GW | TWh | daynite | no
ep_bioenergy__m | bioenergy | ELC | 2008 | 0.065 | 0.2784 | 3421.25 | 128.7 | 7.92 | 50 |  | ele | ep_gas_gas_turbine_G100000406796 | Jesus Soares Pereira power station_1 | GW | TWh | daynite | no
ep_bioenergy__m | bioenergy | ELC | 2012 | 0.092 | 0.2976 | 3421.25 | 128.7 | 7.92 | 50 |  | ele | ep_gas_gas_turbine_G100000410833 | Portocém power station_4 | GW | TWh | daynite | no
ep_coal_CFB_G100000107746 | coal | ELC | 2019 | 0.345 | 0.36 | 1955 | 58.5 | 5.4 | 50 |  | ele | ep_gas_gas_turbine_G100000410862 | Azulão power station_I | GW | TWh | daynite | no
ep_coal_subcritical | coal | ELC | 1965 | 0.05 | 0.2784 | 2295 | 70.2 | 5.4 | 90 |  | ele | ep_gas_internal_combustion | Aggregated Plant | GW | TWh | daynite | yes
ep_coal_subcritical | coal | ELC | 1967 | 0.05 | 0.2784 | 2295 | 70.2 | 5.4 | 88 |  | ele | ep_gas_internal_combustion_G100000412157 | Viana power station_1 | GW | TWh | daynite | no
ep_coal_subcritical | coal | ELC | 1973 | 0.066 | 0.3072 | 1955 | 59.4 | 4.95 | 82 |  | ele | ep_gas_internal_combustion_G100000412160 | Termoparaíba power station_1 | GW | TWh | daynite | no
ep_coal_subcritical | coal | ELC | 1974 | 0.066 | 0.3072 | 1955 | 59.4 | 4.95 | 81 |  | ele | ep_gas_internal_combustion_G100000412161 | Termonordeste power station_1 | GW | TWh | daynite | no
ep_coal_subcritical | coal | ELC | 2010 | 0.104 | 0.3264 | 1955 | 59.4 | 4.95 | 50 |  | ele | ep_gas_internal_combustion_G100000412162 | Termomanaus power station_1 | GW | TWh | daynite | no
ep_coal_subcritical | coal | ELC | 2022 | 0.079 | 0.3264 | 1955 | 59.4 | 4.95 | 50 |  | ele | ep_gas_internal_combustion_G100000412185 | Tambaqui power station_1 | GW | TWh | daynite | no
ep_coal_subcritical_G100000105359 | coal | ELC | 1979 | 0.131 | 0.3072 | 1955 | 59.4 | 4.95 | 61 |  | ele | ep_gas_internal_combustion_G100000412191 | Porsud I power station_1 | GW | TWh | daynite | no
ep_coal_subcritical_G100000105360 | coal | ELC | 1982 | 0.131 | 0.3168 | 1955 | 59.4 | 4.95 | 58 |  | ele | ep_gas_internal_combustion_G100000412193 | Petrolina Energy power station_1 | GW | TWh | daynite | no
ep_coal_subcritical_G100000105361 | coal | ELC | 1996 | 0.363 | 0.3456 | 1700 | 54 | 4.5 | 50 |  | ele | ep_gas_internal_combustion_G100000412194 | Pernambuco III power station_1 | GW | TWh | daynite | no
ep_coal_subcritical_G100000107066 | coal | ELC | 2013 | 0.36 | 0.3456 | 1700 | 54 | 4.5 | 50 |  | ele | ep_gas_internal_combustion_G100000412195 | Pecém Energia II power station_1 | GW | TWh | daynite | no
ep_coal_subcritical_G100000108097 | coal | ELC | 2012 | 0.36 | 0.3456 | 1700 | 54 | 4.5 | 50 |  | ele | ep_gas_internal_combustion_G100000412198 | Palmeiras de Goiás power station_1 | GW | TWh | daynite | no
ep_coal_subcritical_G100000108098 | coal | ELC | 2013 | 0.36 | 0.3456 | 1700 | 54 | 4.5 | 50 |  | ele | ep_gas_internal_combustion_G100000412199 | Monte Cristo power station_1 | GW | TWh | daynite | no
ep_coal_subcritical_G100000108099 | coal | ELC | 2013 | 0.365 | 0.3456 | 1700 | 54 | 4.5 | 50 |  | ele | ep_gas_internal_combustion_G100000412200 | Maracanau Geradora de Energia SA power plant_1 | GW | TWh | daynite | no
ep_coal_subcritical_G100000108133 | coal | ELC | 2010 | 0.35 | 0.3456 | 1700 | 54 | 4.5 | 50 |  | ele | ep_gas_internal_combustion_G100000412202 | Luiz Oscar Rodrigues de Melo power station_1 | GW | TWh | daynite | no
ep_gas_combined_cycle_G100000406744 | gas | ELC | 2000 | 0.64 | 0.504 | 850 | 27 | 2.7 | 55 |  | ele | ep_gas_internal_combustion_G100000412203 | Karkey 019 power station_1 | GW | TWh | daynite | no
ep_gas_combined_cycle_G100000406747 | gas | ELC | 2004 | 0.533 | 0.5232 | 850 | 27 | 2.7 | 51 |  | ele | ep_gas_internal_combustion_G100000412204 | Karkey 013 power station_1 | GW | TWh | daynite | no
ep_gas_combined_cycle_G100000406750 | gas | ELC | 2001 | 0.349 | 0.5232 | 850 | 27 | 2.7 | 54 |  | ele | ep_gas_internal_combustion_G100000412207 | Jaraqui power station_1 | GW | TWh | daynite | no
ep_gas_combined_cycle_G100000406756 | gas | ELC | 2015 | 0.249 | 0.5376 | 977.5 | 29.7 | 2.97 | 50 |  | ele | ep_gas_internal_combustion_G100000412209 | Guarani power station_1 | GW | TWh | daynite | no
ep_gas_combined_cycle_G100000406761 | gas | ELC | 2023 | 0.5 | 0.576 | 850 | 27 | 2.7 | 50 |  | ele | ep_gas_internal_combustion_G100000412210 | Goiânia II power station_1 | GW | TWh | daynite | no
ep_gas_combined_cycle_G100000406762 | gas | ELC | 1996 | 0.131 | 0.48 | 977.5 | 29.7 | 2.97 | 59 |  | ele | ep_gas_internal_combustion_G100000412213 | Global II power station_1 | GW | TWh | daynite | no
ep_gas_combined_cycle_G100000406772 | gas | ELC | 2020 | 1.593 | 0.5568 | 850 | 27 | 2.7 | 50 |  | ele | ep_gas_internal_combustion_G100000412214 | Global I power station_1 | GW | TWh | daynite | no
ep_gas_combined_cycle_G100000406773 | gas | ELC | 2022 | 1.061 | 0.576 | 850 | 27 | 2.7 | 50 |  | ele | ep_gas_internal_combustion_G100000412215 | Geramar II (Antiga Tocantinópolis) power station_1 | GW | TWh | daynite | no
ep_gas_combined_cycle_G100000406774 | gas | ELC | 2016 | 0.519 | 0.5568 | 850 | 27 | 2.7 | 50 |  | ele | ep_gas_internal_combustion_G100000412216 | Geramar I (Antiga Tocantinópolis) power station_1 | GW | TWh | daynite | no
ep_gas_combined_cycle_G100000406779 | gas | ELC | 2025 | 0.63 | 0.576 | 850 | 27 | 2.7 | 50 |  | ele | ep_gas_internal_combustion_G100000412218 | Energética Suape II SA power station_1 | GW | TWh | daynite | no
ep_gas_combined_cycle_G100000406784 | gas | ELC | 2004 | 0.827 | 0.5232 | 850 | 27 | 2.7 | 51 |  | ele | ep_gas_internal_combustion_G100000412222 | Campina Grande power plant_1 | GW | TWh | daynite | no
ep_gas_combined_cycle_G100000406787 | gas | ELC | 2017 | 0.591 | 0.5568 | 850 | 27 | 2.7 | 50 |  | ele | ep_gas_internal_combustion_G100000412223 | Camaçari Muricy II power plant_1 | GW | TWh | daynite | no
ep_gas_combined_cycle_G100000406788 | gas | ELC | 2023 | 0.565 | 0.576 | 850 | 27 | 2.7 | 50 |  | ele | ep_gas_internal_combustion_G100000412225 | Apoena power station_1 | GW | TWh | daynite | no
ep_gas_combined_cycle_G100000406789 | gas | ELC | 2012 | 0.386 | 0.5568 | 850 | 27 | 2.7 | 50 |  | ele | ep_gas_steam_turbine | Aggregated Plant | GW | TWh | daynite | yes
ep_gas_combined_cycle_G100000406798 | gas | ELC | 2022 | 0.141 | 0.5568 | 977.5 | 29.7 | 2.97 | 50 |  | ele | ep_gas_steam_turbine_G100000406822 | Celpav IV power station_1 | GW | TWh | daynite | no
ep_gas_combined_cycle_G100000406803 | gas | ELC | 2006 | 0.3309 | 0.5232 | 850 | 27 | 2.7 | 50 |  | ele | ep_gas_steam_turbine_G100000412208__m | Igarapé thermoelectric power station_1 | GW | TWh | daynite | no
ep_gas_combined_cycle_G100000406804 | gas | ELC | 2006 | 0.3309 | 0.5232 | 850 | 27 | 2.7 | 50 |  | ele | ep_gas_steam_turbine_G100001000289 | Atlântico power station_1 | GW | TWh | daynite | no
ep_gas_combined_cycle_G100000406805 | gas | ELC | 2006 | 0.3274 | 0.5232 | 850 | 27 | 2.7 | 50 |  | ele | ep_gas_steam_turbine_G100001000295 | CTE II power station_1 | GW | TWh | daynite | no
ep_gas_combined_cycle_G100000406808 | gas | ELC | 2025 | 1.672 | 0.576 | 850 | 27 | 2.7 | 50 |  | ele | ep_gas_steam_turbine_G100001000296 | CTE II power station_2 | GW | TWh | daynite | no
ep_gas_combined_cycle_G100000406809 | gas | ELC | 2021 | 1.338 | 0.576 | 850 | 27 | 2.7 | 50 |  | ele | ep_gas_steam_turbine_G100001000299 | CSP power station_1 | GW | TWh | daynite | no
ep_gas_combined_cycle_G100000406815 | gas | ELC | 2003 | 0.327 | 0.5232 | 850 | 27 | 2.7 | 52 |  | ele | ep_gas_steam_turbine_G100001000300 | CSP power station_2 | GW | TWh | daynite | no
ep_gas_combined_cycle_G100000406816 | gas | ELC | 2006 | 0.386 | 0.5232 | 850 | 27 | 2.7 | 50 |  | ele | ep_gas_steam_turbine_G100001000301 | Açominas power station_1 | GW | TWh | daynite | no
ep_gas_combined_cycle_G100000406817 | gas | ELC | 2009 | 0.25 | 0.4992 | 977.5 | 29.7 | 2.97 | 50 |  | ele | ep_hydro_dam | Aggregated Plant | GW | TWh | daynite | yes
ep_gas_combined_cycle_G100000406818 | gas | ELC | 2001 | 0.529 | 0.5232 | 850 | 27 | 2.7 | 54 |  | ele | ep_hydro_dam_ | Aggregated Plant - IRENA Gap_Missing Hydro Capacity | GW | TWh | daynite | yes
ep_gas_combined_cycle_G100000406821 | gas | ELC | 2004 | 0.186 | 0.4992 | 977.5 | 29.7 | 2.97 | 51 |  | ele | ep_hydro_dam_G100000600205 | 14 De Julho hydroelectric plant_ | GW | TWh | daynite | no
ep_gas_combined_cycle_G100000406829 | gas | ELC | 2014 | 0.53 | 0.5568 | 850 | 27 | 2.7 | 50 |  | ele | ep_hydro_dam_G100000600207 | Água Vermelha hydroelectric plant_ | GW | TWh | daynite | no
ep_gas_combined_cycle_G100000406830 | gas | ELC | 2002 | 0.235 | 0.4992 | 977.5 | 29.7 | 2.97 | 53 |  | ele | ep_hydro_dam_G100000600209 | Amador Aguiar I hydroelectric plant_ | GW | TWh | daynite | no
ep_gas_combined_cycle_G100000406831 | gas | ELC | 2002 | 0.484 | 0.5232 | 850 | 27 | 2.7 | 53 |  | ele | ep_hydro_dam_G100000600210 | Amador Aguiar II hydroelectric plant_ | GW | TWh | daynite | no
ep_gas_combined_cycle_G100000409851 | gas | ELC | 2006 | 0.19 | 0.4992 | 977.5 | 29.7 | 2.97 | 50 |  | ele | ep_hydro_dam_G100000600212 | Apolônio Sales hydroelectric plant_ | GW | TWh | daynite | no
ep_gas_combined_cycle_G100000410839 | gas | ELC | 2026 | 0.1629 | 0.5568 | 977.5 | 29.7 | 2.97 | 50 |  | ele | ep_hydro_dam_G100000600214 | Baixo Iguaçu hydroelectric plant_ | GW | TWh | daynite | no
ep_gas_combined_cycle_G100000410860 | gas | ELC | 2026 | 0.59 | 0.576 | 850 | 27 | 2.7 | 50 |  | ele | ep_hydro_dam_G100000600215 | Balbina hydroelectric plant_ | GW | TWh | daynite | no
ep_gas_gas_turbine | gas | ELC | 2011 | 0.18 | 0.2976 | 782 | 19.8 | 3.96 | 44 |  | ele | ep_hydro_dam_G100000600216 | Bariri hydroelectric plant_ | GW | TWh | daynite | no
ep_gas_gas_turbine_G100000406749 | gas | ELC | 2002 | 0.22 | 0.2784 | 782 | 19.8 | 3.96 | 53 |  | ele | ep_hydro_dam_G100000600217 | Barra Bonita hydroelectric plant_ | GW | TWh | daynite | no
ep_gas_gas_turbine_G100000406767 | gas | ELC | 2026 | 0.394 | 0.3168 | 680 | 18 | 3.6 | 40 |  | ele | ep_hydro_dam_G100000600219 | Barra Grande hydroelectric plant_ | GW | TWh | daynite | no
ep_gas_gas_turbine_G100000406768 | gas | ELC | 2026 | 0.394 | 0.3168 | 680 | 18 | 3.6 | 40 |  | ele | ep_hydro_dam_G100000600220 | Belo Monte hydroelectric plant_ | GW | TWh | daynite | no
ep_gas_gas_turbine_G100000406769 | gas | ELC | 2026 | 0.394 | 0.3168 | 680 | 18 | 3.6 | 40 |  | ele | ep_hydro_dam_G100000600222 | Boa Esperança hydroelectric plant_ | GW | TWh | daynite | no
ep_gas_gas_turbine_G100000406776 | gas | ELC | 2013 | 0.178 | 0.2976 | 782 | 19.8 | 3.96 | 42 |  | ele | ep_hydro_dam_G100000600228 | Campos Novos hydroelectric plant_ | GW | TWh | daynite | no
ep_gas_gas_turbine_G100000406795 | gas | ELC | 2008 | 0.1615 | 0.2784 | 782 | 19.8 | 3.96 | 47 |  | ele | ep_hydro_dam_G100000600232 | Castro Alves hydroelectric plant_ | GW | TWh | daynite | no
ep_gas_gas_turbine_G100000406796 | gas | ELC | 2008 | 0.1615 | 0.2784 | 782 | 19.8 | 3.96 | 47 |  | ele | ep_hydro_dam_G100000600233 | Chavantes hydroelectric plant_ | GW | TWh | daynite | no
ep_gas_gas_turbine_G100000410833 | gas | ELC | 2026 | 0.394 | 0.3168 | 680 | 18 | 3.6 | 40 |  | ele | ep_hydro_dam_G100000600236 | Corumbá I hydroelectric plant_ | GW | TWh | daynite | no
ep_gas_gas_turbine_G100000410862 | gas | ELC | 2026 | 0.36 | 0.3168 | 680 | 18 | 3.6 | 40 |  | ele | ep_hydro_dam_G100000600238 | Corumbá IV hydroelectric plant_ | GW | TWh | daynite | no
ep_gas_internal_combustion | gas | ELC | 2000 | 0.064 | 0.3168 | 1075.25 | 44.55 | 6.435 | 55 |  | ele | ep_hydro_dam_G100000600241 | Dona Francisca hydroelectric plant_ | GW | TWh | daynite | no
ep_gas_internal_combustion | gas | ELC | 2002 | 0.0536 | 0.3312 | 1075.25 | 44.55 | 6.435 | 53 |  | ele | ep_hydro_dam_G100000600242 | Emborcação hydroelectric plant_ | GW | TWh | daynite | no
ep_gas_internal_combustion | gas | ELC | 2006 | 0.092 | 0.3312 | 1075.25 | 44.55 | 6.435 | 49 |  | ele | ep_hydro_dam_G100000600245 | Estreito hydroelectric plant (Rio Tocantins)_ | GW | TWh | daynite | no
ep_gas_internal_combustion | gas | ELC | 2009 | 0.2091 | 0.3312 | 1075.25 | 44.55 | 6.435 | 46 |  | ele | ep_hydro_dam_G100000600247 | Ferreira Gomes hydroelectric plant_ | GW | TWh | daynite | no
ep_gas_internal_combustion | gas | ELC | 2013 | 0.0564 | 0.3408 | 1075.25 | 44.55 | 6.435 | 42 |  | ele | ep_hydro_dam_G100000600248 | Fontes Nova hydroelectric plant_ | GW | TWh | daynite | no
ep_gas_internal_combustion | gas | ELC | 2015 | 0.0561 | 0.3408 | 1075.25 | 44.55 | 6.435 | 40 |  | ele | ep_hydro_dam_G100000600253 | Fundão hydroelectric plant_ | GW | TWh | daynite | no
ep_gas_internal_combustion | gas | ELC | 2022 | 0.3372 | 0.3456 | 1075.25 | 44.55 | 6.435 | 40 |  | ele | ep_hydro_dam_G100000600255 | Funil hydroelectric plant_ | GW | TWh | daynite | no
ep_gas_internal_combustion | gas | ELC | 2023 | 0.1088 | 0.3456 | 1075.25 | 44.55 | 6.435 | 40 |  | ele | ep_hydro_dam_G100000600256 | Furnas hydroelectric plant_ | GW | TWh | daynite | no
ep_gas_internal_combustion_G100000412157 | gas | ELC | 2009 | 0.174 | 0.3312 | 1075.25 | 44.55 | 6.435 | 46 |  | ele | ep_hydro_dam_G100000600259 | Governador Bento Munhoz Da Rocha Netto hydroelectric plant_ | GW | TWh | daynite | no
ep_gas_internal_combustion_G100000412160 | gas | ELC | 2011 | 0.1708 | 0.3408 | 1075.25 | 44.55 | 6.435 | 44 |  | ele | ep_hydro_dam_G100000600260 | Governador Jayme Canet Junior hydroelectric plant_ | GW | TWh | daynite | no
ep_gas_internal_combustion_G100000412161 | gas | ELC | 2010 | 0.1708 | 0.3312 | 1075.25 | 44.55 | 6.435 | 45 |  | ele | ep_hydro_dam_G100000600262 | Governador Ney Aminthas De Barros Braga hydroelectric plant_ | GW | TWh | daynite | no
ep_gas_internal_combustion_G100000412162 | gas | ELC | 2009 | 0.1423 | 0.3312 | 1075.25 | 44.55 | 6.435 | 46 |  | ele | ep_hydro_dam_G100000600263 | Governador Pedro Viriato Parigot De Souza hydroelectric plant_ | GW | TWh | daynite | no
ep_gas_internal_combustion_G100000412185 | gas | ELC | 2006 | 0.156 | 0.3312 | 1075.25 | 44.55 | 6.435 | 49 |  | ele | ep_hydro_dam_G100000600270 | Ilha Solteira hydroelectric plant_ | GW | TWh | daynite | no
ep_gas_internal_combustion_G100000412191 | gas | ELC | 2022 | 0.1159 | 0.3456 | 1075.25 | 44.55 | 6.435 | 40 |  | ele | ep_hydro_dam_G100000600272 | Irapé hydroelectric plant_ | GW | TWh | daynite | no
ep_gas_internal_combustion_G100000412193 | gas | ELC | 2002 | 0.136 | 0.3312 | 1075.25 | 44.55 | 6.435 | 53 |  | ele | ep_hydro_dam_G100000600280 | Itumbiara hydroelectric plant_ | GW | TWh | daynite | no
ep_gas_internal_combustion_G100000412194 | gas | ELC | 2013 | 0.2008 | 0.3408 | 1075.25 | 44.55 | 6.435 | 42 |  | ele | ep_hydro_dam_G100000600286 | Jauru hydroelectric plant_ | GW | TWh | daynite | no
ep_gas_internal_combustion_G100000412195 | gas | ELC | 2015 | 0.1605 | 0.3408 | 1075.25 | 44.55 | 6.435 | 40 |  | ele | ep_hydro_dam_G100000600289 | Jurumirim hydroelectric plant_ | GW | TWh | daynite | no
ep_gas_internal_combustion_G100000412198 | gas | ELC | 2012 | 0.1755 | 0.3408 | 1075.25 | 44.55 | 6.435 | 43 |  | ele | ep_hydro_dam_G100000600291 | Luiz Gonzaga hydroelectric plant_ | GW | TWh | daynite | no
ep_gas_internal_combustion_G100000412199 | gas | ELC | 2015 | 0.1549 | 0.3408 | 1075.25 | 44.55 | 6.435 | 40 |  | ele | ep_hydro_dam_G100000600292 | Machadinho hydroelectric plant_ | GW | TWh | daynite | no
ep_gas_internal_combustion_G100000412200 | gas | ELC | 2010 | 0.168 | 0.3312 | 1075.25 | 44.55 | 6.435 | 45 |  | ele | ep_hydro_dam_G100000600293 | Manso hydroelectric plant_ | GW | TWh | daynite | no
ep_gas_internal_combustion_G100000412202 | gas | ELC | 2010 | 0.2408 | 0.3312 | 1075.25 | 44.55 | 6.435 | 45 |  | ele | ep_hydro_dam_G100000600295 | Marechal Mascarenhas De Moraes hydroelectric plant_ | GW | TWh | daynite | no
ep_gas_internal_combustion_G100000412203 | gas | ELC | 2022 | 0.1159 | 0.3456 | 1075.25 | 44.55 | 6.435 | 40 |  | ele | ep_hydro_dam_G100000600296 | Marimbondo hydroelectric plant_ | GW | TWh | daynite | no
ep_gas_internal_combustion_G100000412204 | gas | ELC | 2022 | 0.2587 | 0.3456 | 1075.25 | 44.55 | 6.435 | 40 |  | ele | ep_hydro_dam_G100000600299 | Miranda hydroelectric plant_ | GW | TWh | daynite | no
ep_gas_internal_combustion_G100000412207 | gas | ELC | 2006 | 0.157 | 0.3312 | 1075.25 | 44.55 | 6.435 | 49 |  | ele | ep_hydro_dam_G100000600301 | Monte Claro hydroelectric plant_ | GW | TWh | daynite | no
ep_gas_internal_combustion_G100000412209 | gas | ELC | 2010 | 0.15 | 0.3312 | 1075.25 | 44.55 | 6.435 | 45 |  | ele | ep_hydro_dam_G100000600304 | Nova Ponte hydroelectric plant_ | GW | TWh | daynite | no
ep_gas_internal_combustion_G100000412210 | gas | ELC | 2009 | 0.1404 | 0.3312 | 1075.25 | 44.55 | 6.435 | 46 |  | ele | ep_hydro_dam_G100000600307 | Passo Fundo hydroelectric plant_ | GW | TWh | daynite | no
ep_gas_internal_combustion_G100000412213 | gas | ELC | 2010 | 0.15 | 0.3312 | 1075.25 | 44.55 | 6.435 | 45 |  | ele | ep_hydro_dam_G100000600308 | Passo Real hydroelectric plant_ | GW | TWh | daynite | no
ep_gas_internal_combustion_G100000412214 | gas | ELC | 2010 | 0.15 | 0.3312 | 1075.25 | 44.55 | 6.435 | 45 |  | ele | ep_hydro_dam_G100000600314 | Pedra Do Cavalo hydroelectric plant_ | GW | TWh | daynite | no
ep_gas_internal_combustion_G100000412215 | gas | ELC | 2010 | 0.1653 | 0.3312 | 1075.25 | 44.55 | 6.435 | 45 |  | ele | ep_hydro_dam_G100000600315 | Peixe Angical hydroelectric plant_ | GW | TWh | daynite | no
ep_gas_internal_combustion_G100000412216 | gas | ELC | 2010 | 0.1653 | 0.3312 | 1075.25 | 44.55 | 6.435 | 45 |  | ele | ep_hydro_dam_G100000600320 | Porto Estrela hydroelectric plant_ | GW | TWh | daynite | no
ep_gas_internal_combustion_G100000412218 | gas | ELC | 2013 | 0.3811 | 0.3408 | 935 | 40.5 | 5.85 | 42 |  | ele | ep_hydro_dam_G100000600321 | Porto Primavera hydroelectric plant_ | GW | TWh | daynite | no
ep_gas_internal_combustion_G100000412222 | gas | ELC | 2011 | 0.175 | 0.3408 | 1075.25 | 44.55 | 6.435 | 44 |  | ele | ep_hydro_dam_G100000600322 | Promissão hydroelectric plant_ | GW | TWh | daynite | no
ep_gas_internal_combustion_G100000412223 | gas | ELC | 2015 | 0.1605 | 0.3408 | 1075.25 | 44.55 | 6.435 | 40 |  | ele | ep_hydro_dam_G100000600323 | Quebra Queixo hydroelectric plant_ | GW | TWh | daynite | no
ep_gas_internal_combustion_G100000412225 | gas | ELC | 2009 | 0.148 | 0.3312 | 1075.25 | 44.55 | 6.435 | 46 |  | ele | ep_hydro_dam_G100000600324 | Queimado hydroelectric plant_ | GW | TWh | daynite | no
ep_gas_steam_turbine | gas | ELC | 1976 | 0.063 | 0.2976 | 1173 | 39.6 | 4.455 | 79 |  | ele | ep_hydro_dam_G100000600334 | Salto Pilão hydroelectric plant_ | GW | TWh | daynite | no
ep_gas_steam_turbine | gas | ELC | 2003 | 0.225 | 0.3264 | 1173 | 39.6 | 4.455 | 52 |  | ele | ep_hydro_dam_G100000600335 | Salto Santiago hydroelectric plant_ | GW | TWh | daynite | no
ep_gas_steam_turbine | gas | ELC | 2007 | 0.198 | 0.3264 | 1173 | 39.6 | 4.455 | 50 |  | ele | ep_hydro_dam_G100000600336 | Samuel hydroelectric plant_ | GW | TWh | daynite | no
ep_gas_steam_turbine | gas | ELC | 2015 | 0.05 | 0.3216 | 1377 | 46.8 | 4.86 | 50 |  | ele | ep_hydro_dam_G100000600337 | Santa Clara hydroelectric plant_ | GW | TWh | daynite | no
ep_gas_steam_turbine | gas | ELC | 2020 | 0.05 | 0.3216 | 1377 | 46.8 | 4.86 | 50 |  | ele | ep_hydro_dam_G100000600338 | Santo Antônio Do Jari hydroelectric plant_ | GW | TWh | daynite | no
ep_gas_steam_turbine | gas | ELC | 2025 | 0.092 | 0.3312 | 1173 | 39.6 | 4.455 | 50 |  | ele | ep_hydro_dam_G100000600344 | São Roque hydroelectric plant_ | GW | TWh | daynite | no
ep_gas_steam_turbine_G100000406822 | gas | ELC | 1994 | 0.139 | 0.3168 | 1173 | 39.6 | 4.455 | 61 |  | ele | ep_hydro_dam_G100000600346 | São Simão hydroelectric plant_ | GW | TWh | daynite | no
ep_gas_steam_turbine_G100000412208__m | gas | ELC | 1978 | 0.12 | 0.2976 | 1173 | 39.6 | 4.455 | 50 |  | ele | ep_hydro_dam_G100000600347 | Serra Da Mesa hydroelectric plant_ | GW | TWh | daynite | no
ep_gas_steam_turbine_G100001000289 | gas | ELC | 2011 | 0.31 | 0.3504 | 1020 | 36 | 4.05 | 50 |  | ele | ep_hydro_dam_G100000600348 | Serra Do Facão hydroelectric plant_ | GW | TWh | daynite | no
ep_gas_steam_turbine_G100001000295 | gas | ELC | 2003 | 0.1176 | 0.3264 | 1173 | 39.6 | 4.455 | 52 |  | ele | ep_hydro_dam_G100000600350 | Sinop hydroelectric plant_ | GW | TWh | daynite | no
ep_gas_steam_turbine_G100001000296 | gas | ELC | 2003 | 0.1176 | 0.3264 | 1173 | 39.6 | 4.455 | 52 |  | ele | ep_hydro_dam_G100000600351 | Sobradinho hydroelectric plant_ | GW | TWh | daynite | no
ep_gas_steam_turbine_G100001000299 | gas | ELC | 2016 | 0.1 | 0.3312 | 1173 | 39.6 | 4.455 | 50 |  | ele | ep_hydro_dam_G100000600358 | Três Marias hydroelectric plant_ | GW | TWh | daynite | no
ep_gas_steam_turbine_G100001000300 | gas | ELC | 2016 | 0.1 | 0.3312 | 1173 | 39.6 | 4.455 | 50 |  | ele | ep_hydro_dam_G100000600359 | Tucuruí hydroelectric plant_ | GW | TWh | daynite | no
ep_gas_steam_turbine_G100001000301 | gas | ELC | 2002 | 0.103 | 0.3264 | 1173 | 39.6 | 4.455 | 53 |  | ele | ep_hydro_dam_G100000604112 | Itaipu hydroelectric plant_ | GW | TWh | daynite | no
ep_hydro_dam | hydro | ELC | 1966 | 0.08 | 1 | 2443.75 | 49.5 | 1.98 | 100 |  | ele | ep_hydro_ror | Aggregated Plant | GW | TWh | daynite | yes
ep_hydro_dam | hydro | ELC | 1978 | 0.087 | 1 | 2443.75 | 49.5 | 1.98 | 100 |  | ele | ep_hydro_ror_G100000600208 | Aimorés hydroelectric plant_ | GW | TWh | daynite | no
ep_hydro_dam | hydro | ELC | 2009 | 0.096 | 1 | 2443.75 | 49.5 | 1.98 | 100 |  | ele | ep_hydro_ror_G100000600213 | Baguari hydroelectric plant_ | GW | TWh | daynite | no
ep_hydro_dam | hydro | ELC | 2010 | 0.084 | 1 | 2443.75 | 49.5 | 1.98 | 100 |  | ele | ep_hydro_ror_G100000600223 | Cachoeira Caldeirão hydroelectric plant_ | GW | TWh | daynite | no
ep_hydro_dam_ | hydro | ELC | 2022 | 1.6711 | 1 | 2125 | 45 | 1.8 | 100 |  | ele | ep_hydro_ror_G100000600226 | Cachoeira Dourada hydroelectric plant_ | GW | TWh | daynite | no
ep_hydro_dam_G100000600205 | hydro | ELC | 2008 | 0.1 | 1 | 2443.75 | 49.5 | 1.98 | 100 |  | ele | ep_hydro_ror_G100000600229 | Cana Brava hydroelectric plant_ | GW | TWh | daynite | no
ep_hydro_dam_G100000600207 | hydro | ELC | 1978 | 1.396 | 1 | 2125 | 45 | 1.8 | 100 |  | ele | ep_hydro_ror_G100000600235 | Colíder hydroelectric plant_ | GW | TWh | daynite | no
ep_hydro_dam_G100000600209 | hydro | ELC | 2006 | 0.24 | 1 | 2443.75 | 49.5 | 1.98 | 100 |  | ele | ep_hydro_ror_G100000600240 | Dardanelos hydroelectric plant_ | GW | TWh | daynite | no
ep_hydro_dam_G100000600210 | hydro | ELC | 2007 | 0.21 | 1 | 2443.75 | 49.5 | 1.98 | 100 |  | ele | ep_hydro_ror_G100000600244 | Estreito hydroelectric plant (Rio Grande)_ | GW | TWh | daynite | no
ep_hydro_dam_G100000600212 | hydro | ELC | 1977 | 0.4 | 1 | 2125 | 45 | 1.8 | 100 |  | ele | ep_hydro_ror_G100000600246 | Euclides Da Cunha hydroelectric plant_ | GW | TWh | daynite | no
ep_hydro_dam_G100000600214 | hydro | ELC | 2019 | 0.35 | 1 | 2125 | 45 | 1.8 | 100 |  | ele | ep_hydro_ror_G100000600251 | Foz Do Chapecó hydroelectric plant_ | GW | TWh | daynite | no
ep_hydro_dam_G100000600215 | hydro | ELC | 1989 | 0.25 | 1 | 2443.75 | 49.5 | 1.98 | 100 |  | ele | ep_hydro_ror_G100000600254 | Funil Grande hydroelectric plant_ | GW | TWh | daynite | no
ep_hydro_dam_G100000600216 | hydro | ELC | 1969 | 0.143 | 1 | 2443.75 | 49.5 | 1.98 | 100 |  | ele | ep_hydro_ror_G100000600258 | Garibaldi hydroelectric plant_ | GW | TWh | daynite | no
ep_hydro_dam_G100000600217 | hydro | ELC | 1963 | 0.141 | 1 | 2443.75 | 49.5 | 1.98 | 100 |  | ele | ep_hydro_ror_G100000600261 | Governador José Richa hydroelectric plant_ | GW | TWh | daynite | no
ep_hydro_dam_G100000600219 | hydro | ELC | 2005 | 0.69 | 1 | 2125 | 45 | 1.8 | 100 |  | ele | ep_hydro_ror_G100000600264 | Guaporé hydroelectric plant_ | GW | TWh | daynite | no
ep_hydro_dam_G100000600220 | hydro | ELC | 2016 | 11.233 | 1 | 2125 | 45 | 1.8 | 100 |  | ele | ep_hydro_ror_G100000600265 | Guilman Amorim hydroelectric plant_ | GW | TWh | daynite | no
ep_hydro_dam_G100000600222 | hydro | ELC | 1970 | 0.237 | 1 | 2443.75 | 49.5 | 1.98 | 100 |  | ele | ep_hydro_ror_G100000600266 | Henry Borden hydroelectric plant_ | GW | TWh | daynite | no
ep_hydro_dam_G100000600228 | hydro | ELC | 2007 | 0.88 | 1 | 2125 | 45 | 1.8 | 100 |  | ele | ep_hydro_ror_G100000600267 | Ibitinga hydroelectric plant_ | GW | TWh | daynite | no
ep_hydro_dam_G100000600232 | hydro | ELC | 2008 | 0.13 | 1 | 2443.75 | 49.5 | 1.98 | 100 |  | ele | ep_hydro_ror_G100000600268 | Igarapava hydroelectric plant_ | GW | TWh | daynite | no
ep_hydro_dam_G100000600233 | hydro | ELC | 1970 | 0.414 | 1 | 2125 | 45 | 1.8 | 100 |  | ele | ep_hydro_ror_G100000600269 | Ilha Dos Pombos hydroelectric plant_ | GW | TWh | daynite | no
ep_hydro_dam_G100000600236 | hydro | ELC | 1996 | 0.375 | 1 | 2125 | 45 | 1.8 | 100 |  | ele | ep_hydro_ror_G100000600273 | Itá hydroelectric plant_ | GW | TWh | daynite | no
ep_hydro_dam_G100000600238 | hydro | ELC | 2006 | 0.129 | 1 | 2443.75 | 49.5 | 1.98 | 100 |  | ele | ep_hydro_ror_G100000600276 | Itapebi hydroelectric plant_ | GW | TWh | daynite | no
ep_hydro_dam_G100000600241 | hydro | ELC | 2001 | 0.125 | 1 | 2443.75 | 49.5 | 1.98 | 100 |  | ele | ep_hydro_ror_G100000600278 | Itaúba hydroelectric plant_ | GW | TWh | daynite | no
ep_hydro_dam_G100000600242 | hydro | ELC | 1982 | 1.192 | 1 | 2125 | 45 | 1.8 | 100 |  | ele | ep_hydro_ror_G100000600279 | Itiquira hydroelectric plant_ | GW | TWh | daynite | no
ep_hydro_dam_G100000600245 | hydro | ELC | 2011 | 1.087 | 1 | 2125 | 45 | 1.8 | 100 |  | ele | ep_hydro_ror_G100000600282 | Jacuí hydroelectric plant_ | GW | TWh | daynite | no
ep_hydro_dam_G100000600247 | hydro | ELC | 2014 | 0.252 | 1 | 2443.75 | 49.5 | 1.98 | 100 |  | ele | ep_hydro_ror_G100000600283 | Jaguara hydroelectric plant_ | GW | TWh | daynite | no
ep_hydro_dam_G100000600248 | hydro | ELC | 1940 | 0.132 | 1 | 2443.75 | 49.5 | 1.98 | 115 |  | ele | ep_hydro_ror_G100000600287 | Jirau hydroelectric plant_ | GW | TWh | daynite | no
ep_hydro_dam_G100000600253 | hydro | ELC | 2006 | 0.12 | 1 | 2443.75 | 49.5 | 1.98 | 100 |  | ele | ep_hydro_ror_G100000600288 | Jupiá hydroelectric plant_ | GW | TWh | daynite | no
ep_hydro_dam_G100000600255 | hydro | ELC | 1970 | 0.216 | 1 | 2443.75 | 49.5 | 1.98 | 100 |  | ele | ep_hydro_ror_G100000600290 | Luís Eduardo Magalhães hydroelectric plant_ | GW | TWh | daynite | no
ep_hydro_dam_G100000600256 | hydro | ELC | 1963 | 1.216 | 1 | 2125 | 45 | 1.8 | 100 |  | ele | ep_hydro_ror_G100000600297 | Mascarenhas hydroelectric plant_ | GW | TWh | daynite | no
ep_hydro_dam_G100000600259 | hydro | ELC | 1980 | 1.676 | 1 | 2125 | 45 | 1.8 | 100 |  | ele | ep_hydro_ror_G100000600302 | Nilo Peçanha hydroelectric plant_ | GW | TWh | daynite | no
ep_hydro_dam_G100000600260 | hydro | ELC | 2012 | 0.363 | 1 | 2125 | 45 | 1.8 | 100 |  | ele | ep_hydro_ror_G100000600303 | Nova Avanhandava hydroelectric plant_ | GW | TWh | daynite | no
ep_hydro_dam_G100000600262 | hydro | ELC | 1992 | 1.26 | 1 | 2125 | 45 | 1.8 | 100 |  | ele | ep_hydro_ror_G100000600310 | Paulo Afonso I hydroelectric plant_ | GW | TWh | daynite | no
ep_hydro_dam_G100000600263 | hydro | ELC | 1971 | 0.26 | 1 | 2443.75 | 49.5 | 1.98 | 100 |  | ele | ep_hydro_ror_G100000600311 | Paulo Afonso II hydroelectric plant_ | GW | TWh | daynite | no
ep_hydro_dam_G100000600270 | hydro | ELC | 1973 | 3.444 | 1 | 2125 | 45 | 1.8 | 100 |  | ele | ep_hydro_ror_G100000600312 | Paulo Afonso III hydroelectric plant_ | GW | TWh | daynite | no
ep_hydro_dam_G100000600272 | hydro | ELC | 2006 | 0.399 | 1 | 2125 | 45 | 1.8 | 100 |  | ele | ep_hydro_ror_G100000600313 | Paulo Afonso IV hydroelectric plant_ | GW | TWh | daynite | no
ep_hydro_dam_G100000600280 | hydro | ELC | 1980 | 2.082 | 1 | 2125 | 45 | 1.8 | 100 |  | ele | ep_hydro_ror_G100000600318 | Ponte De Pedra hydroelectric plant_ | GW | TWh | daynite | no
ep_hydro_dam_G100000600286 | hydro | ELC | 2003 | 0.122 | 1 | 2443.75 | 49.5 | 1.98 | 100 |  | ele | ep_hydro_ror_G100000600319 | Porto Colômbia hydroelectric plant_ | GW | TWh | daynite | no
ep_hydro_dam_G100000600289 | hydro | ELC | 1962 | 0.101 | 1 | 2443.75 | 49.5 | 1.98 | 100 |  | ele | ep_hydro_ror_G100000600328 | Rosana hydroelectric plant_ | GW | TWh | daynite | no
ep_hydro_dam_G100000600291 | hydro | ELC | 1988 | 1.48 | 1 | 2125 | 45 | 1.8 | 100 |  | ele | ep_hydro_ror_G100000600331 | Salto Grande hydroelectric plant (Brazil)_ | GW | TWh | daynite | no
ep_hydro_dam_G100000600292 | hydro | ELC | 2002 | 1.14 | 1 | 2125 | 45 | 1.8 | 100 |  | ele | ep_hydro_ror_G100000600332 | Salto hydroelectric plant_ | GW | TWh | daynite | no
ep_hydro_dam_G100000600293 | hydro | ELC | 2000 | 0.21 | 1 | 2443.75 | 49.5 | 1.98 | 100 |  | ele | ep_hydro_ror_G100000600333 | Salto Osório hydroelectric plant_ | GW | TWh | daynite | no
ep_hydro_dam_G100000600295 | hydro | ELC | 1957 | 0.476 | 1 | 2125 | 45 | 1.8 | 100 |  | ele | ep_hydro_ror_G100000600343 | São Manoel hydroelectric plant_ | GW | TWh | daynite | no
ep_hydro_dam_G100000600296 | hydro | ELC | 1975 | 1.44 | 1 | 2125 | 45 | 1.8 | 100 |  | ele | ep_hydro_ror_G100000600345 | São Salvador hydroelectric plant_ | GW | TWh | daynite | no
ep_hydro_dam_G100000600299 | hydro | ELC | 1998 | 0.408 | 1 | 2125 | 45 | 1.8 | 100 |  | ele | ep_hydro_ror_G100000600349 | Simplício hydroelectric plant_ | GW | TWh | daynite | no
ep_hydro_dam_G100000600301 | hydro | ELC | 2004 | 0.13 | 1 | 2443.75 | 49.5 | 1.98 | 100 |  | ele | ep_hydro_ror_G100000600353 | Taquaruçu hydroelectric plant_ | GW | TWh | daynite | no
ep_hydro_dam_G100000600304 | hydro | ELC | 1994 | 0.51 | 1 | 2125 | 45 | 1.8 | 100 |  | ele | ep_hydro_ror_G100000600355 | Teles Pires hydroelectric plant_ | GW | TWh | daynite | no
ep_hydro_dam_G100000600307 | hydro | ELC | 1973 | 0.226 | 1 | 2443.75 | 49.5 | 1.98 | 100 |  | ele | ep_hydro_ror_G100000600357 | Três Irmãos hydroelectric plant_ | GW | TWh | daynite | no
ep_hydro_dam_G100000600308 | hydro | ELC | 1973 | 0.158 | 1 | 2443.75 | 49.5 | 1.98 | 100 |  | ele | ep_hydro_ror_G100000600362 | Volta Grande hydroelectric plant_ | GW | TWh | daynite | no
ep_hydro_dam_G100000600314 | hydro | ELC | 2004 | 0.16 | 1 | 2443.75 | 49.5 | 1.98 | 100 |  | ele | ep_hydro_ror_G100000600363 | Xingó hydroelectric plant_ | GW | TWh | daynite | no
ep_hydro_dam_G100000600315 | hydro | ELC | 2006 | 0.499 | 1 | 2125 | 45 | 1.8 | 100 |  | ele | ep_hydro_ror_G100000604782 | Santo Antônio hydroelectric plant (Rondônia)_ | GW | TWh | daynite | no
ep_hydro_dam_G100000600320 | hydro | ELC | 2001 | 0.112 | 1 | 2443.75 | 49.5 | 1.98 | 100 |  | ele | ep_nuclear_G100000500042 | Angra nuclear power plant_3 | GW | TWh | daynite | no
ep_hydro_dam_G100000600321 | hydro | ELC | 1999 | 1.54 | 1 | 2125 | 45 | 1.8 | 100 |  | ele | ep_nuclear_G100000500071 | Angra nuclear power plant_2 | GW | TWh | daynite | no
ep_hydro_dam_G100000600322 | hydro | ELC | 1975 | 0.264 | 1 | 2443.75 | 49.5 | 1.98 | 100 |  | ele | ep_nuclear_G100000500402 | Angra nuclear power plant_1 | GW | TWh | daynite | no
ep_hydro_dam_G100000600323 | hydro | ELC | 2003 | 0.12 | 1 | 2443.75 | 49.5 | 1.98 | 100 |  | ele | ep_oil_combined_cycle_G100000406744 | Uruguaiana power station_1 | GW | TWh | daynite | no
ep_hydro_dam_G100000600324 | hydro | ELC | 2004 | 0.105 | 1 | 2443.75 | 49.5 | 1.98 | 100 |  | ele | ep_oil_combined_cycle_G100000406747 | Termopernambuco power station_1 | GW | TWh | daynite | no
ep_hydro_dam_G100000600334 | hydro | ELC | 2009 | 0.192 | 1 | 2443.75 | 49.5 | 1.98 | 100 |  | ele | ep_oil_combined_cycle_G100000406750 | Termo Norte power station_II | GW | TWh | daynite | no
ep_hydro_dam_G100000600335 | hydro | ELC | 1980 | 1.42 | 1 | 2125 | 45 | 1.8 | 100 |  | ele | ep_oil_combined_cycle_G100000406756 | Sepé Tiarajú power station_1 | GW | TWh | daynite | no
ep_hydro_dam_G100000600336 | hydro | ELC | 1989 | 0.217 | 1 | 2443.75 | 49.5 | 1.98 | 100 |  | ele | ep_oil_combined_cycle_G100000406761 | Santa Cruz power station (Brazil)_1 | GW | TWh | daynite | no
ep_hydro_dam_G100000600337 | hydro | ELC | 2005 | 0.12 | 1 | 2443.75 | 49.5 | 1.98 | 100 |  | ele | ep_oil_combined_cycle_G100000406762 | Termocamaçari power station_1 | GW | TWh | daynite | no
ep_hydro_dam_G100000600338 | hydro | ELC | 2014 | 0.393 | 1 | 2125 | 45 | 1.8 | 100 |  | ele | ep_oil_combined_cycle_G100000406772 | Porto de Sergipe power station_I | GW | TWh | daynite | no
ep_hydro_dam_G100000600344 | hydro | ELC | 2022 | 0.142 | 1 | 2443.75 | 49.5 | 1.98 | 100 |  | ele | ep_oil_combined_cycle_G100000406773 | Parnaiba power station_I-V | GW | TWh | daynite | no
ep_hydro_dam_G100000600346 | hydro | ELC | 1978 | 1.71 | 1 | 2125 | 45 | 1.8 | 100 |  | ele | ep_oil_combined_cycle_G100000406774 | Parnaiba power station_II | GW | TWh | daynite | no
ep_hydro_dam_G100000600347 | hydro | ELC | 1998 | 1.275 | 1 | 2125 | 45 | 1.8 | 100 |  | ele | ep_oil_combined_cycle_G100000406779 | Novo Tempo Barcarena power station_1 | GW | TWh | daynite | no
ep_hydro_dam_G100000600348 | hydro | ELC | 2010 | 0.213 | 1 | 2443.75 | 49.5 | 1.98 | 100 |  | ele | ep_oil_combined_cycle_G100000406784 | Norte Fluminense power station_1 | GW | TWh | daynite | no
ep_hydro_dam_G100000600350 | hydro | ELC | 2019 | 0.402 | 1 | 2125 | 45 | 1.8 | 100 |  | ele | ep_oil_combined_cycle_G100000406787 | Mauá 3 power station_1 | GW | TWh | daynite | no
ep_hydro_dam_G100000600351 | hydro | ELC | 1982 | 1.05 | 1 | 2125 | 45 | 1.8 | 100 |  | ele | ep_oil_combined_cycle_G100000406788 | Marlim Azul power station_1 | GW | TWh | daynite | no
ep_hydro_dam_G100000600358 | hydro | ELC | 1962 | 0.396 | 1 | 2125 | 45 | 1.8 | 100 |  | ele | ep_oil_combined_cycle_G100000406789 | Luiz Carlos Prestes power station_1 | GW | TWh | daynite | no
ep_hydro_dam_G100000600359 | hydro | ELC | 1984 | 8.535 | 1 | 2125 | 45 | 1.8 | 100 |  | ele | ep_oil_combined_cycle_G100000406798 | Jaguatirica II power station_1 | GW | TWh | daynite | no
ep_hydro_dam_G100000604112 | hydro | ELC | 1984 | 14 | 1 | 2125 | 45 | 1.8 | 100 |  | ele | ep_oil_combined_cycle_G100000406803 | Governador Leonel Brizola power station_3 | GW | TWh | daynite | no
ep_hydro_ror | hydro | ELC | 1914 | 0.056 | 1 | 2150.5 | 54.45 | 2.475 | 141 |  | ele | ep_oil_combined_cycle_G100000406804 | Governador Leonel Brizola power station_2 | GW | TWh | daynite | no
ep_hydro_ror | hydro | ELC | 1951 | 0.078 | 1 | 2150.5 | 54.45 | 2.475 | 104 |  | ele | ep_oil_combined_cycle_G100000406805 | Governador Leonel Brizola power station_1 | GW | TWh | daynite | no
ep_hydro_ror | hydro | ELC | 1955 | 0.052 | 1 | 2150.5 | 54.45 | 2.475 | 100 |  | ele | ep_oil_combined_cycle_G100000406808 | GNA II power station_1 | GW | TWh | daynite | no
ep_hydro_ror | hydro | ELC | 1958 | 0.074 | 1 | 2150.5 | 54.45 | 2.475 | 100 |  | ele | ep_oil_combined_cycle_G100000406809 | GNA I power station_1 | GW | TWh | daynite | no
ep_hydro_ror | hydro | ELC | 1960 | 0.046 | 1 | 2524.5 | 64.35 | 2.7 | 100 |  | ele | ep_oil_combined_cycle_G100000406815 | Fortaleza power station_1 | GW | TWh | daynite | no
ep_hydro_ror | hydro | ELC | 1962 | 0.099 | 1 | 2150.5 | 54.45 | 2.475 | 100 |  | ele | ep_oil_combined_cycle_G100000406816 | Nova Piratininga power station_1 | GW | TWh | daynite | no
ep_hydro_ror | hydro | ELC | 1974 | 0.072 | 1 | 2150.5 | 54.45 | 2.475 | 100 |  | ele | ep_oil_combined_cycle_G100000406817 | Euzébio Rocha power station_1 | GW | TWh | daynite | no
ep_hydro_ror | hydro | ELC | 1975 | 0.077 | 1 | 2150.5 | 54.45 | 2.475 | 100 |  | ele | ep_oil_combined_cycle_G100000406818 | Cuiabá power station_1 | GW | TWh | daynite | no
ep_hydro_ror | hydro | ELC | 1998 | 0.06 | 1 | 2150.5 | 54.45 | 2.475 | 100 |  | ele | ep_oil_combined_cycle_G100000406821 | Celso Furtado power station_1 | GW | TWh | daynite | no
ep_hydro_ror | hydro | ELC | 1999 | 0.211 | 1 | 2150.5 | 54.45 | 2.475 | 100 |  | ele | ep_oil_combined_cycle_G100000406829 | Baixada Fluminense power station_1 | GW | TWh | daynite | no
ep_hydro_ror | hydro | ELC | 2000 | 0.055 | 1 | 2150.5 | 54.45 | 2.475 | 100 |  | ele | ep_oil_combined_cycle_G100000406830 | Aureliano Chaves power station_1 | GW | TWh | daynite | no
ep_hydro_ror | hydro | ELC | 2002 | 0.09 | 1 | 2150.5 | 54.45 | 2.475 | 100 |  | ele | ep_oil_combined_cycle_G100000406831 | Araucária power station_1 | GW | TWh | daynite | no
ep_hydro_ror | hydro | ELC | 2006 | 0.05 | 1 | 2524.5 | 64.35 | 2.7 | 100 |  | ele | ep_oil_combined_cycle_G100000409851 | Piratininga power station_1 | GW | TWh | daynite | no
ep_hydro_ror | hydro | ELC | 2009 | 0.074 | 1 | 2150.5 | 54.45 | 2.475 | 100 |  | ele | ep_oil_combined_cycle_G100000410839 | Manaus I power station_1 | GW | TWh | daynite | no
ep_hydro_ror | hydro | ELC | 2010 | 0.316 | 1 | 2150.5 | 54.45 | 2.475 | 100 |  | ele | ep_oil_combined_cycle_G100000410860 | Azulão power station_II | GW | TWh | daynite | no
ep_hydro_ror | hydro | ELC | 2011 | 0.125 | 1 | 2150.5 | 54.45 | 2.475 | 100 |  | ele | ep_oil_gas_turbine | Aggregated Plant | GW | TWh | daynite | yes
ep_hydro_ror | hydro | ELC | 2012 | 0.077 | 1 | 2150.5 | 54.45 | 2.475 | 100 |  | ele | ep_oil_gas_turbine_G100000406749 | Termoceará power station_1 | GW | TWh | daynite | no
ep_hydro_ror | hydro | ELC | 2013 | 0.048 | 1 | 2524.5 | 64.35 | 2.7 | 100 |  | ele | ep_oil_gas_turbine_G100000406767 | Portocém power station_1 | GW | TWh | daynite | no
ep_hydro_ror | hydro | ELC | 2014 | 0.053 | 1 | 2150.5 | 54.45 | 2.475 | 100 |  | ele | ep_oil_gas_turbine_G100000406768 | Portocém power station_3 | GW | TWh | daynite | no
ep_hydro_ror | hydro | ELC | 2015 | 0.044 | 1 | 2524.5 | 64.35 | 2.7 | 100 |  | ele | ep_oil_gas_turbine_G100000406769 | Portocém power station_2 | GW | TWh | daynite | no
ep_hydro_ror | hydro | ELC | 2016 | 0.045 | 1 | 2524.5 | 64.35 | 2.7 | 100 |  | ele | ep_oil_gas_turbine_G100000406776 | Parnaiba power station_III | GW | TWh | daynite | no
ep_hydro_ror_G100000600208 | hydro | ELC | 2005 | 0.33 | 1 | 1870 | 49.5 | 2.25 | 100 |  | ele | ep_oil_gas_turbine_G100000406795 | Jesus Soares Pereira power station_2 | GW | TWh | daynite | no
ep_hydro_ror_G100000600213 | hydro | ELC | 2009 | 0.14 | 1 | 2150.5 | 54.45 | 2.475 | 100 |  | ele | ep_oil_gas_turbine_G100000406796 | Jesus Soares Pereira power station_1 | GW | TWh | daynite | no
ep_hydro_ror_G100000600223 | hydro | ELC | 2016 | 0.219 | 1 | 2150.5 | 54.45 | 2.475 | 100 |  | ele | ep_oil_gas_turbine_G100000410833 | Portocém power station_4 | GW | TWh | daynite | no
ep_hydro_ror_G100000600226 | hydro | ELC | 1959 | 0.658 | 1 | 1870 | 49.5 | 2.25 | 100 |  | ele | ep_oil_gas_turbine_G100000410862 | Azulão power station_I | GW | TWh | daynite | no
ep_hydro_ror_G100000600229 | hydro | ELC | 2002 | 0.45 | 1 | 1870 | 49.5 | 2.25 | 100 |  | ele | ep_oil_internal_combustion | Aggregated Plant | GW | TWh | daynite | yes
ep_hydro_ror_G100000600235 | hydro | ELC | 2019 | 0.3 | 1 | 2150.5 | 54.45 | 2.475 | 100 |  | ele | ep_oil_internal_combustion_G100000412157 | Viana power station_1 | GW | TWh | daynite | no
ep_hydro_ror_G100000600240 | hydro | ELC | 2011 | 0.261 | 1 | 2150.5 | 54.45 | 2.475 | 100 |  | ele | ep_oil_internal_combustion_G100000412160 | Termoparaíba power station_1 | GW | TWh | daynite | no
ep_hydro_ror_G100000600244 | hydro | ELC | 1969 | 1.05 | 1 | 1870 | 49.5 | 2.25 | 100 |  | ele | ep_oil_internal_combustion_G100000412161 | Termonordeste power station_1 | GW | TWh | daynite | no
ep_hydro_ror_G100000600246 | hydro | ELC | 1960 | 0.109 | 1 | 2150.5 | 54.45 | 2.475 | 100 |  | ele | ep_oil_internal_combustion_G100000412162 | Termomanaus power station_1 | GW | TWh | daynite | no
ep_hydro_ror_G100000600251 | hydro | ELC | 2010 | 0.855 | 1 | 1870 | 49.5 | 2.25 | 100 |  | ele | ep_oil_internal_combustion_G100000412185 | Tambaqui power station_1 | GW | TWh | daynite | no
ep_hydro_ror_G100000600254 | hydro | ELC | 2002 | 0.18 | 1 | 2150.5 | 54.45 | 2.475 | 100 |  | ele | ep_oil_internal_combustion_G100000412191 | Porsud I power station_1 | GW | TWh | daynite | no
ep_hydro_ror_G100000600258 | hydro | ELC | 2013 | 0.192 | 1 | 2150.5 | 54.45 | 2.475 | 100 |  | ele | ep_oil_internal_combustion_G100000412193 | Petrolina Energy power station_1 | GW | TWh | daynite | no
ep_hydro_ror_G100000600261 | hydro | ELC | 1999 | 1.24 | 1 | 1870 | 49.5 | 2.25 | 100 |  | ele | ep_oil_internal_combustion_G100000412194 | Pernambuco III power station_1 | GW | TWh | daynite | no
ep_hydro_ror_G100000600264 | hydro | ELC | 2003 | 0.12 | 1 | 2150.5 | 54.45 | 2.475 | 100 |  | ele | ep_oil_internal_combustion_G100000412195 | Pecém Energia II power station_1 | GW | TWh | daynite | no
ep_hydro_ror_G100000600265 | hydro | ELC | 1997 | 0.14 | 1 | 2150.5 | 54.45 | 2.475 | 100 |  | ele | ep_oil_internal_combustion_G100000412198 | Palmeiras de Goiás power station_1 | GW | TWh | daynite | no
ep_hydro_ror_G100000600266 | hydro | ELC | 1926 | 0.889 | 1 | 1870 | 49.5 | 2.25 | 129 |  | ele | ep_oil_internal_combustion_G100000412199 | Monte Cristo power station_1 | GW | TWh | daynite | no
ep_hydro_ror_G100000600267 | hydro | ELC | 1969 | 0.131 | 1 | 2150.5 | 54.45 | 2.475 | 100 |  | ele | ep_oil_internal_combustion_G100000412200 | Maracanau Geradora de Energia SA power plant_1 | GW | TWh | daynite | no
ep_hydro_ror_G100000600268 | hydro | ELC | 1998 | 0.21 | 1 | 2150.5 | 54.45 | 2.475 | 100 |  | ele | ep_oil_internal_combustion_G100000412202 | Luiz Oscar Rodrigues de Melo power station_1 | GW | TWh | daynite | no
ep_hydro_ror_G100000600269 | hydro | ELC | 1924 | 0.187 | 1 | 2150.5 | 54.45 | 2.475 | 131 |  | ele | ep_oil_internal_combustion_G100000412203 | Karkey 019 power station_1 | GW | TWh | daynite | no
ep_hydro_ror_G100000600273 | hydro | ELC | 2000 | 1.45 | 1 | 1870 | 49.5 | 2.25 | 100 |  | ele | ep_oil_internal_combustion_G100000412204 | Karkey 013 power station_1 | GW | TWh | daynite | no
ep_hydro_ror_G100000600276 | hydro | ELC | 2003 | 0.462 | 1 | 1870 | 49.5 | 2.25 | 100 |  | ele | ep_oil_internal_combustion_G100000412207 | Jaraqui power station_1 | GW | TWh | daynite | no
ep_hydro_ror_G100000600278 | hydro | ELC | 1979 | 0.5 | 1 | 1870 | 49.5 | 2.25 | 100 |  | ele | ep_oil_internal_combustion_G100000412209 | Guarani power station_1 | GW | TWh | daynite | no
ep_hydro_ror_G100000600279 | hydro | ELC | 2002 | 0.157 | 1 | 2150.5 | 54.45 | 2.475 | 100 |  | ele | ep_oil_internal_combustion_G100000412210 | Goiânia II power station_1 | GW | TWh | daynite | no
ep_hydro_ror_G100000600282 | hydro | ELC | 1962 | 0.18 | 1 | 2150.5 | 54.45 | 2.475 | 100 |  | ele | ep_oil_internal_combustion_G100000412213 | Global II power station_1 | GW | TWh | daynite | no
ep_hydro_ror_G100000600283 | hydro | ELC | 1971 | 0.424 | 1 | 1870 | 49.5 | 2.25 | 100 |  | ele | ep_oil_internal_combustion_G100000412214 | Global I power station_1 | GW | TWh | daynite | no
ep_hydro_ror_G100000600287 | hydro | ELC | 2013 | 3.75 | 1 | 1870 | 49.5 | 2.25 | 100 |  | ele | ep_oil_internal_combustion_G100000412215 | Geramar II (Antiga Tocantinópolis) power station_1 | GW | TWh | daynite | no
ep_hydro_ror_G100000600288 | hydro | ELC | 1969 | 1.551 | 1 | 1870 | 49.5 | 2.25 | 100 |  | ele | ep_oil_internal_combustion_G100000412216 | Geramar I (Antiga Tocantinópolis) power station_1 | GW | TWh | daynite | no
ep_hydro_ror_G100000600290 | hydro | ELC | 2001 | 0.903 | 1 | 1870 | 49.5 | 2.25 | 100 |  | ele | ep_oil_internal_combustion_G100000412218 | Energética Suape II SA power station_1 | GW | TWh | daynite | no
ep_hydro_ror_G100000600297 | hydro | ELC | 1973 | 0.198 | 1 | 2150.5 | 54.45 | 2.475 | 100 |  | ele | ep_oil_internal_combustion_G100000412222 | Campina Grande power plant_1 | GW | TWh | daynite | no
ep_hydro_ror_G100000600302 | hydro | ELC | 1953 | 0.38 | 1 | 1870 | 49.5 | 2.25 | 102 |  | ele | ep_oil_internal_combustion_G100000412223 | Camaçari Muricy II power plant_1 | GW | TWh | daynite | no
ep_hydro_ror_G100000600303 | hydro | ELC | 1982 | 0.347 | 1 | 1870 | 49.5 | 2.25 | 100 |  | ele | ep_oil_internal_combustion_G100000412225 | Apoena power station_1 | GW | TWh | daynite | no
ep_hydro_ror_G100000600310 | hydro | ELC | 1964 | 0.18 | 1 | 2150.5 | 54.45 | 2.475 | 100 |  | ele | ep_oil_steam_turbine | Aggregated Plant | GW | TWh | daynite | yes
ep_hydro_ror_G100000600311 | hydro | ELC | 1961 | 0.443 | 1 | 1870 | 49.5 | 2.25 | 100 |  | ele | ep_oil_steam_turbine_G100000406822 | Celpav IV power station_1 | GW | TWh | daynite | no
ep_hydro_ror_G100000600312 | hydro | ELC | 1971 | 0.794 | 1 | 1870 | 49.5 | 2.25 | 100 |  | ele | ep_oil_steam_turbine_G100000412208__m | Igarapé thermoelectric power station_1 | GW | TWh | daynite | no
ep_hydro_ror_G100000600313 | hydro | ELC | 1979 | 2.462 | 1 | 1870 | 49.5 | 2.25 | 100 |  | ele | ep_oil_steam_turbine_G100001000289 | Atlântico power station_1 | GW | TWh | daynite | no
ep_hydro_ror_G100000600318 | hydro | ELC | 2005 | 0.176 | 1 | 2150.5 | 54.45 | 2.475 | 100 |  | ele | ep_oil_steam_turbine_G100001000295 | CTE II power station_1 | GW | TWh | daynite | no
ep_hydro_ror_G100000600319 | hydro | ELC | 1973 | 0.32 | 1 | 1870 | 49.5 | 2.25 | 100 |  | ele | ep_oil_steam_turbine_G100001000296 | CTE II power station_2 | GW | TWh | daynite | no
ep_hydro_ror_G100000600328 | hydro | ELC | 1987 | 0.354 | 1 | 1870 | 49.5 | 2.25 | 100 |  | ele | ep_oil_steam_turbine_G100001000299 | CSP power station_1 | GW | TWh | daynite | no
ep_hydro_ror_G100000600331 | hydro | ELC | 1956 | 0.102 | 1 | 2150.5 | 54.45 | 2.475 | 100 |  | ele | ep_oil_steam_turbine_G100001000300 | CSP power station_2 | GW | TWh | daynite | no
ep_hydro_ror_G100000600332 | hydro | ELC | 2010 | 0.116 | 1 | 2150.5 | 54.45 | 2.475 | 100 |  | ele | ep_oil_steam_turbine_G100001000301 | Açominas power station_1 | GW | TWh | daynite | no
ep_hydro_ror_G100000600333 | hydro | ELC | 1975 | 1.078 | 1 | 1870 | 49.5 | 2.25 | 100 |  | ele | ep_solar_pv_ | Aggregated Plant - IRENA Gap_Missing Solar Capacity | GW | TWh | annual | yes
ep_hydro_ror_G100000600343 | hydro | ELC | 2017 | 0.7 | 1 | 1870 | 49.5 | 2.25 | 100 |  | ele | ep_solar_pv_BRA | Aggregated Plant | GW | TWh | annual | yes
ep_hydro_ror_G100000600345 | hydro | ELC | 2009 | 0.243 | 1 | 2150.5 | 54.45 | 2.475 | 100 |  | ele | ep_solar_pv_G100000808053 | Casablanca PV solar farm_1 | GW | TWh | annual | no
ep_hydro_ror_G100000600349 | hydro | ELC | 2013 | 0.334 | 1 | 1870 | 49.5 | 2.25 | 100 |  | ele | ep_solar_pv_G100000809224 | Serra Do Mel Solar Plant_1 | GW | TWh | annual | no
ep_hydro_ror_G100000600353 | hydro | ELC | 1992 | 0.525 | 1 | 1870 | 49.5 | 2.25 | 100 |  | ele | ep_solar_pv_G100000809225 | Serra Do Mel Solar Plant_2 | GW | TWh | annual | no
ep_hydro_ror_G100000600355 | hydro | ELC | 2015 | 1.82 | 1 | 1870 | 49.5 | 2.25 | 100 |  | ele | ep_solar_pv_G100000809698 | Caldeirao Grande 2 Solar Complex_-- | GW | TWh | annual | no
ep_hydro_ror_G100000600357 | hydro | ELC | 1993 | 0.808 | 1 | 1870 | 49.5 | 2.25 | 100 |  | ele | ep_solar_pv_G100000809702 | Casablanca PV solar farm_2 | GW | TWh | annual | no
ep_hydro_ror_G100000600362 | hydro | ELC | 1974 | 0.38 | 1 | 1870 | 49.5 | 2.25 | 100 |  | ele | ep_solar_pv_G100000809813 | Jacaranda solar farm_-- | GW | TWh | annual | no
ep_hydro_ror_G100000600363 | hydro | ELC | 1994 | 3.162 | 1 | 1870 | 49.5 | 2.25 | 100 |  | ele | ep_solar_pv_G100000809850 | Lins solar farm_3 | GW | TWh | annual | no
ep_hydro_ror_G100000604782 | hydro | ELC | 2012 | 3.568 | 1 | 1870 | 49.5 | 2.25 | 100 |  | ele | ep_solar_pv_G100000809851 | Lins solar farm_4 | GW | TWh | annual | no
ep_nuclear_G100000500042 | nuclear | ELC | 2028 | 1.405 | 1 | 5525 | 135 | 3.6 | 50 |  | ele | ep_solar_pv_G100000809882 | Newen Serra Talhada solar farm_-- | GW | TWh | annual | no
ep_nuclear_G100000500071 | nuclear | ELC | 2001 | 1.35 | 1 | 5525 | 135 | 3.6 | 54 |  | ele | ep_solar_pv_G100000810009 | SSM solar farm_1-2 | GW | TWh | annual | no
ep_nuclear_G100000500402 | nuclear | ELC | 1985 | 0.64 | 1 | 5525 | 135 | 3.6 | 70 |  | ele | ep_solar_pv_G100000810010 | SSM solar farm_3-6 | GW | TWh | annual | no
ep_oil_combined_cycle_G100000406744 | oil | ELC | 2000 | 0.64 | 0.48 | 935 | 31.5 | 3.15 | 55 |  | ele | ep_solar_pv_G100000836751 | Panorama (Fótons) solar farm_1 | GW | TWh | annual | no
ep_oil_combined_cycle_G100000406747 | oil | ELC | 2004 | 0.533 | 0.4992 | 935 | 31.5 | 3.15 | 51 |  | ele | ep_solar_pv_G100000836752 | Panorama (Fótons) solar farm_2 | GW | TWh | annual | no
ep_oil_combined_cycle_G100000406750 | oil | ELC | 2001 | 0.349 | 0.4992 | 935 | 31.5 | 3.15 | 54 |  | ele | ep_solar_pv_G100000836753 | Panorama (Fótons) solar farm_3 | GW | TWh | annual | no
ep_oil_combined_cycle_G100000406756 | oil | ELC | 2015 | 0.249 | 0.5184 | 1075.25 | 34.65 | 3.465 | 50 |  | ele | ep_windon_wind_G100000906283 | Babilônia Sul wind farm_1 | GW | TWh | annual | no
ep_oil_combined_cycle_G100000406761 | oil | ELC | 2023 | 0.5 | 0.5568 | 935 | 31.5 | 3.15 | 50 |  | ele | ep_windon_wind_G100000906294 | Novo Horizonte wind farm_1 | GW | TWh | annual | no
ep_oil_combined_cycle_G100000406762 | oil | ELC | 1996 | 0.131 | 0.4608 | 1075.25 | 34.65 | 3.465 | 59 |  | ele | ep_windon_wind_G100000906583 | SIIF Praia Formosa wind farm_-- | GW | TWh | annual | no
ep_oil_combined_cycle_G100000406772 | oil | ELC | 2020 | 1.593 | 0.5376 | 935 | 31.5 | 3.15 | 50 |  | ele | ep_windon_wind_G100000906788 | Lagoa Dos Ventos 5 wind farm_5 | GW | TWh | annual | no
ep_oil_combined_cycle_G100000406773 | oil | ELC | 2022 | 1.061 | 0.5568 | 935 | 31.5 | 3.15 | 50 |  | ele | ep_windon_wind_G100000907224 | Alegria wind farm_2 | GW | TWh | annual | no
ep_oil_combined_cycle_G100000406774 | oil | ELC | 2016 | 0.519 | 0.5376 | 935 | 31.5 | 3.15 | 50 |  | ele | ep_windon_wind_G100000920279 | Caetité Norte e Brejinhos wind farm_-- | GW | TWh | annual | no
ep_oil_combined_cycle_G100000406779 | oil | ELC | 2025 | 0.63 | 0.5568 | 935 | 31.5 | 3.15 | 50 |  | ele | ep_windon_wind_G100000926843 | Coxilha Negra wind farm_3 | GW | TWh | annual | no
ep_oil_combined_cycle_G100000406784 | oil | ELC | 2004 | 0.827 | 0.4992 | 935 | 31.5 | 3.15 | 51 |  | ele | ep_windon_wind_G100000926950 | Seridó Oeste wind farm_12-Jan | GW | TWh | annual | no
ep_oil_combined_cycle_G100000406787 | oil | ELC | 2017 | 0.591 | 0.5376 | 935 | 31.5 | 3.15 | 50 |  | ele | ep_windon_wind_c_won-BRA | Aggregated Plant | GW | TWh | annual | yes
ep_oil_combined_cycle_G100000406788 | oil | ELC | 2023 | 0.565 | 0.5568 | 935 | 31.5 | 3.15 | 50
ep_oil_combined_cycle_G100000406789 | oil | ELC | 2012 | 0.386 | 0.5376 | 935 | 31.5 | 3.15 | 50
ep_oil_combined_cycle_G100000406798 | oil | ELC | 2022 | 0.141 | 0.5376 | 1075.25 | 34.65 | 3.465 | 50
ep_oil_combined_cycle_G100000406803 | oil | ELC | 2006 | 0.3309 | 0.4992 | 935 | 31.5 | 3.15 | 50
ep_oil_combined_cycle_G100000406804 | oil | ELC | 2006 | 0.3309 | 0.4992 | 935 | 31.5 | 3.15 | 50
ep_oil_combined_cycle_G100000406805 | oil | ELC | 2006 | 0.3274 | 0.4992 | 935 | 31.5 | 3.15 | 50
ep_oil_combined_cycle_G100000406808 | oil | ELC | 2025 | 1.672 | 0.5568 | 935 | 31.5 | 3.15 | 50
ep_oil_combined_cycle_G100000406809 | oil | ELC | 2021 | 1.338 | 0.5568 | 935 | 31.5 | 3.15 | 50
ep_oil_combined_cycle_G100000406815 | oil | ELC | 2003 | 0.327 | 0.4992 | 935 | 31.5 | 3.15 | 52
ep_oil_combined_cycle_G100000406816 | oil | ELC | 2006 | 0.386 | 0.4992 | 935 | 31.5 | 3.15 | 50
ep_oil_combined_cycle_G100000406817 | oil | ELC | 2009 | 0.25 | 0.48 | 1075.25 | 34.65 | 3.465 | 50
ep_oil_combined_cycle_G100000406818 | oil | ELC | 2001 | 0.529 | 0.4992 | 935 | 31.5 | 3.15 | 54
ep_oil_combined_cycle_G100000406821 | oil | ELC | 2004 | 0.186 | 0.48 | 1075.25 | 34.65 | 3.465 | 51
ep_oil_combined_cycle_G100000406829 | oil | ELC | 2014 | 0.53 | 0.5376 | 935 | 31.5 | 3.15 | 50
ep_oil_combined_cycle_G100000406830 | oil | ELC | 2002 | 0.235 | 0.48 | 1075.25 | 34.65 | 3.465 | 53
ep_oil_combined_cycle_G100000406831 | oil | ELC | 2002 | 0.484 | 0.4992 | 935 | 31.5 | 3.15 | 53
ep_oil_combined_cycle_G100000409851 | oil | ELC | 2006 | 0.19 | 0.48 | 1075.25 | 34.65 | 3.465 | 50
ep_oil_combined_cycle_G100000410839 | oil | ELC | 2026 | 0.1629 | 0.5376 | 1075.25 | 34.65 | 3.465 | 50
ep_oil_combined_cycle_G100000410860 | oil | ELC | 2026 | 0.59 | 0.5568 | 935 | 31.5 | 3.15 | 50
ep_oil_gas_turbine | oil | ELC | 2011 | 0.18 | 0.288 | 879.75 | 21.78 | 4.455 | 44
ep_oil_gas_turbine_G100000406749 | oil | ELC | 2002 | 0.22 | 0.2688 | 879.75 | 21.78 | 4.455 | 53
ep_oil_gas_turbine_G100000406767 | oil | ELC | 2026 | 0.394 | 0.3072 | 765 | 19.8 | 4.05 | 40
ep_oil_gas_turbine_G100000406768 | oil | ELC | 2026 | 0.394 | 0.3072 | 765 | 19.8 | 4.05 | 40
ep_oil_gas_turbine_G100000406769 | oil | ELC | 2026 | 0.394 | 0.3072 | 765 | 19.8 | 4.05 | 40
ep_oil_gas_turbine_G100000406776 | oil | ELC | 2013 | 0.178 | 0.288 | 879.75 | 21.78 | 4.455 | 42
ep_oil_gas_turbine_G100000406795 | oil | ELC | 2008 | 0.1615 | 0.2688 | 879.75 | 21.78 | 4.455 | 47
ep_oil_gas_turbine_G100000406796 | oil | ELC | 2008 | 0.1615 | 0.2688 | 879.75 | 21.78 | 4.455 | 47
ep_oil_gas_turbine_G100000410833 | oil | ELC | 2026 | 0.394 | 0.3072 | 765 | 19.8 | 4.05 | 40
ep_oil_gas_turbine_G100000410862 | oil | ELC | 2026 | 0.36 | 0.3072 | 765 | 19.8 | 4.05 | 40
ep_oil_internal_combustion | oil | ELC | 2000 | 0.064 | 0.312 | 977.5 | 39.6 | 6.435 | 55
ep_oil_internal_combustion | oil | ELC | 2002 | 0.0536 | 0.3264 | 977.5 | 39.6 | 6.435 | 53
ep_oil_internal_combustion | oil | ELC | 2006 | 0.092 | 0.3264 | 977.5 | 39.6 | 6.435 | 49
ep_oil_internal_combustion | oil | ELC | 2009 | 0.2091 | 0.3264 | 977.5 | 39.6 | 6.435 | 46
ep_oil_internal_combustion | oil | ELC | 2013 | 0.0564 | 0.336 | 977.5 | 39.6 | 6.435 | 42
ep_oil_internal_combustion | oil | ELC | 2015 | 0.0561 | 0.336 | 977.5 | 39.6 | 6.435 | 40
ep_oil_internal_combustion | oil | ELC | 2022 | 0.3372 | 0.3408 | 977.5 | 39.6 | 6.435 | 40
ep_oil_internal_combustion | oil | ELC | 2023 | 0.1088 | 0.3408 | 977.5 | 39.6 | 6.435 | 40
ep_oil_internal_combustion_G100000412157 | oil | ELC | 2009 | 0.174 | 0.3264 | 977.5 | 39.6 | 6.435 | 46
ep_oil_internal_combustion_G100000412160 | oil | ELC | 2011 | 0.1708 | 0.336 | 977.5 | 39.6 | 6.435 | 44
ep_oil_internal_combustion_G100000412161 | oil | ELC | 2010 | 0.1708 | 0.3264 | 977.5 | 39.6 | 6.435 | 45
ep_oil_internal_combustion_G100000412162 | oil | ELC | 2009 | 0.1423 | 0.3264 | 977.5 | 39.6 | 6.435 | 46
ep_oil_internal_combustion_G100000412185 | oil | ELC | 2006 | 0.156 | 0.3264 | 977.5 | 39.6 | 6.435 | 49
ep_oil_internal_combustion_G100000412191 | oil | ELC | 2022 | 0.1159 | 0.3408 | 977.5 | 39.6 | 6.435 | 40
ep_oil_internal_combustion_G100000412193 | oil | ELC | 2002 | 0.136 | 0.3264 | 977.5 | 39.6 | 6.435 | 53
ep_oil_internal_combustion_G100000412194 | oil | ELC | 2013 | 0.2008 | 0.336 | 977.5 | 39.6 | 6.435 | 42
ep_oil_internal_combustion_G100000412195 | oil | ELC | 2015 | 0.1605 | 0.336 | 977.5 | 39.6 | 6.435 | 40
ep_oil_internal_combustion_G100000412198 | oil | ELC | 2012 | 0.1755 | 0.336 | 977.5 | 39.6 | 6.435 | 43
ep_oil_internal_combustion_G100000412199 | oil | ELC | 2015 | 0.1549 | 0.336 | 977.5 | 39.6 | 6.435 | 40
ep_oil_internal_combustion_G100000412200 | oil | ELC | 2010 | 0.168 | 0.3264 | 977.5 | 39.6 | 6.435 | 45
ep_oil_internal_combustion_G100000412202 | oil | ELC | 2010 | 0.2408 | 0.3264 | 977.5 | 39.6 | 6.435 | 45
ep_oil_internal_combustion_G100000412203 | oil | ELC | 2022 | 0.1159 | 0.3408 | 977.5 | 39.6 | 6.435 | 40
ep_oil_internal_combustion_G100000412204 | oil | ELC | 2022 | 0.2587 | 0.3408 | 977.5 | 39.6 | 6.435 | 40
ep_oil_internal_combustion_G100000412207 | oil | ELC | 2006 | 0.157 | 0.3264 | 977.5 | 39.6 | 6.435 | 49
ep_oil_internal_combustion_G100000412209 | oil | ELC | 2010 | 0.15 | 0.3264 | 977.5 | 39.6 | 6.435 | 45
ep_oil_internal_combustion_G100000412210 | oil | ELC | 2009 | 0.1404 | 0.3264 | 977.5 | 39.6 | 6.435 | 46
ep_oil_internal_combustion_G100000412213 | oil | ELC | 2010 | 0.15 | 0.3264 | 977.5 | 39.6 | 6.435 | 45
ep_oil_internal_combustion_G100000412214 | oil | ELC | 2010 | 0.15 | 0.3264 | 977.5 | 39.6 | 6.435 | 45
ep_oil_internal_combustion_G100000412215 | oil | ELC | 2010 | 0.1653 | 0.3264 | 977.5 | 39.6 | 6.435 | 45
ep_oil_internal_combustion_G100000412216 | oil | ELC | 2010 | 0.1653 | 0.3264 | 977.5 | 39.6 | 6.435 | 45
ep_oil_internal_combustion_G100000412218 | oil | ELC | 2013 | 0.3811 | 0.336 | 850 | 36 | 5.85 | 42
ep_oil_internal_combustion_G100000412222 | oil | ELC | 2011 | 0.175 | 0.336 | 977.5 | 39.6 | 6.435 | 44
ep_oil_internal_combustion_G100000412223 | oil | ELC | 2015 | 0.1605 | 0.336 | 977.5 | 39.6 | 6.435 | 40
ep_oil_internal_combustion_G100000412225 | oil | ELC | 2009 | 0.148 | 0.3264 | 977.5 | 39.6 | 6.435 | 46
ep_oil_steam_turbine | oil | ELC | 1976 | 0.063 | 0.288 | 1270.75 | 44.55 | 4.95 | 79
ep_oil_steam_turbine | oil | ELC | 2003 | 0.225 | 0.3168 | 1270.75 | 44.55 | 4.95 | 52
ep_oil_steam_turbine | oil | ELC | 2007 | 0.198 | 0.3168 | 1270.75 | 44.55 | 4.95 | 50
ep_oil_steam_turbine | oil | ELC | 2015 | 0.05 | 0.312 | 1491.75 | 52.65 | 5.4 | 50
ep_oil_steam_turbine | oil | ELC | 2020 | 0.05 | 0.312 | 1491.75 | 52.65 | 5.4 | 50
ep_oil_steam_turbine | oil | ELC | 2025 | 0.092 | 0.3216 | 1270.75 | 44.55 | 4.95 | 50
ep_oil_steam_turbine_G100000406822 | oil | ELC | 1994 | 0.139 | 0.3072 | 1270.75 | 44.55 | 4.95 | 61
ep_oil_steam_turbine_G100000412208__m | oil | ELC | 1978 | 0.12 | 0.288 | 1270.75 | 44.55 | 4.95 | 50
ep_oil_steam_turbine_G100001000289 | oil | ELC | 2011 | 0.31 | 0.3408 | 1105 | 40.5 | 4.5 | 50
ep_oil_steam_turbine_G100001000295 | oil | ELC | 2003 | 0.1176 | 0.3168 | 1270.75 | 44.55 | 4.95 | 52
ep_oil_steam_turbine_G100001000296 | oil | ELC | 2003 | 0.1176 | 0.3168 | 1270.75 | 44.55 | 4.95 | 52
ep_oil_steam_turbine_G100001000299 | oil | ELC | 2016 | 0.1 | 0.3216 | 1270.75 | 44.55 | 4.95 | 50
ep_oil_steam_turbine_G100001000300 | oil | ELC | 2016 | 0.1 | 0.3216 | 1270.75 | 44.55 | 4.95 | 50
ep_oil_steam_turbine_G100001000301 | oil | ELC | 2002 | 0.103 | 0.3168 | 1270.75 | 44.55 | 4.95 | 53
ep_solar_pv_ | solar | elc_spv-BRA | 2022 | 13.2389 | 1 | 765 | 13.5 | 0 | 33 | 0.22104
ep_solar_pv_BRA | solar | elc_spv-BRA | 2011 | 0.0061 | 1 | 1032.75 | 17.55 | 0 | 44 | 0.2238
ep_solar_pv_BRA | solar | elc_spv-BRA | 2013 | 0.0044 | 1 | 1032.75 | 17.55 | 0 | 42 | 0.18644
ep_solar_pv_BRA | solar | elc_spv-BRA | 2014 | 0.0046 | 1 | 1032.75 | 17.55 | 0 | 41 | 0.21519
ep_solar_pv_BRA | solar | elc_spv-BRA | 2015 | 0.7115 | 1 | 1032.75 | 17.55 | 0 | 40 | 0.21693
ep_solar_pv_BRA | solar | elc_spv-BRA | 2016 | 0.003 | 1 | 1032.75 | 17.55 | 0 | 39 | 0.23259
ep_solar_pv_BRA | solar | elc_spv-BRA | 2017 | 0.9885 | 1 | 1032.75 | 17.55 | 0 | 38 | 0.22404
ep_solar_pv_BRA | solar | elc_spv-BRA | 2018 | 0.8491 | 1 | 1032.75 | 17.55 | 0 | 37 | 0.21947
ep_solar_pv_BRA | solar | elc_spv-BRA | 2019 | 0.7232 | 1 | 1032.75 | 17.55 | 0 | 36 | 0.21402
ep_solar_pv_BRA | solar | elc_spv-BRA | 2020 | 1.1868 | 1 | 1032.75 | 17.55 | 0 | 35 | 0.22166
ep_solar_pv_BRA | solar | elc_spv-BRA | 2021 | 1.7001 | 1 | 993.2603 | 16.8531 | 0 | 34 | 0.21932
ep_solar_pv_BRA | solar | elc_spv-BRA | 2022 | 4.696 | 1 | 1028.912 | 17.4823 | 0 | 33 | 0.21867
ep_solar_pv_BRA | solar | elc_spv-BRA | 2023 | 2.9733 | 1 | 1026.0605 | 17.4319 | 0 | 32 | 0.21568
ep_solar_pv_BRA | solar | elc_spv-BRA | 2024 | 5.7023 | 1 | 1029.0178 | 17.4841 | 0 | 31 | 0.21811
ep_solar_pv_BRA | solar | elc_spv-BRA | 2025 | 1.5269 | 1 | 1032.75 | 17.55 | 0 | 30 | 0.21427
ep_solar_pv_BRA | solar | elc_spv-BRA | 2028 | 3.0223 | 1 | 1023.5365 | 17.3874 | 0 | 30 | 0.22582
ep_solar_pv_G100000808053 | solar | elc_spv-BRA | 2022 | 0.1795 | 1 | 879.75 | 14.85 | 0 | 33 | 0.21422
ep_solar_pv_G100000809224 | solar | elc_spv-BRA | 2022 | 0.1375 | 1 | 879.75 | 14.85 | 0 | 33 | 0.24019
ep_solar_pv_G100000809225 | solar | elc_spv-BRA | 2022 | 0.1031 | 1 | 879.75 | 14.85 | 0 | 33 | 0.24019
ep_solar_pv_G100000809698 | solar | elc_spv-BRA | 2023 | 0.252 | 1 | 879.75 | 14.85 | 0 | 32 | 0.23244
ep_solar_pv_G100000809702 | solar | elc_spv-BRA | 2022 | 0.1795 | 1 | 879.75 | 14.85 | 0 | 33 | 0.21422
ep_solar_pv_G100000809813 | solar | elc_spv-BRA | 2015 | 0.187 | 1 | 879.75 | 14.85 | 0 | 40 | 0.21855
ep_solar_pv_G100000809850 | solar | elc_spv-BRA | 2028 | 0.1 | 1 | 879.75 | 14.85 | 0 | 30 | 0.22539
ep_solar_pv_G100000809851 | solar | elc_spv-BRA | 2028 | 0.1 | 1 | 879.75 | 14.85 | 0 | 30 | 0.22539
ep_solar_pv_G100000809882 | solar | elc_spv-BRA | 2022 | 0.18 | 1 | 879.75 | 14.85 | 0 | 33 | 0.22783
ep_solar_pv_G100000810009 | solar | elc_spv-BRA | 2022 | 0.32 | 1 | 765 | 13.5 | 0 | 33 | 0.22595
ep_solar_pv_G100000810010 | solar | elc_spv-BRA | 2023 | 0.26 | 1 | 879.75 | 14.85 | 0 | 32 | 0.22595
ep_solar_pv_G100000836751 | solar | elc_spv-BRA | 2028 | 0.1 | 1 | 879.75 | 14.85 | 0 | 30 | 0.21794
ep_solar_pv_G100000836752 | solar | elc_spv-BRA | 2028 | 0.1 | 1 | 879.75 | 14.85 | 0 | 30 | 0.21794
ep_solar_pv_G100000836753 | solar | elc_spv-BRA | 2028 | 0.1 | 1 | 879.75 | 14.85 | 0 | 30 | 0.21794
ep_windon_wind_G100000906283 | windon | elc_won-BRA | 2024 | 0.36 | 0.33123 |  |  |  |  | 0.31837
ep_windon_wind_G100000906294 | windon | elc_won-BRA | 2024 | 0.42 | 0.33123 |  |  |  |  | 0.22149
ep_windon_wind_G100000906583 | windon | elc_won-BRA | 2009 | 0.105 | 0.33123 |  |  |  |  | 0.51083
ep_windon_wind_G100000906788 | windon | elc_won-BRA | 2028 | 0.396 | 0.33123 |  |  |  |  | 0.42628
ep_windon_wind_G100000907224 | windon | elc_won-BRA | 2012 | 0.1006 | 0.33123 |  |  |  |  | 0.65905
ep_windon_wind_G100000920279 | windon | elc_won-BRA | 2020 | 0.2016 | 0.33123 |  |  |  |  | 0.27049
ep_windon_wind_G100000926843 | windon | elc_won-BRA | 2024 | 0.105 | 0.33123 |  |  |  |  | 0.30022
ep_windon_wind_G100000926950 | windon | elc_won-BRA | 2024 | 0.248 | 0.33123 |  |  |  |  | 0.47014
ep_windon_wind_c_won-BRA | windon | elc_won-BRA | 1998 | 0.005 | 0.33123 |  |  |  |  | 0.35895
ep_windon_wind_c_won-BRA | windon | elc_won-BRA | 1999 | 0.0125 | 0.33123 |  |  |  |  | 0.44122
ep_windon_wind_c_won-BRA | windon | elc_won-BRA | 2004 | 0.0048 | 0.33123 |  |  |  |  | 0.20932
ep_windon_wind_c_won-BRA | windon | elc_won-BRA | 2006 | 0.2083 | 0.33123 |  |  |  |  | 0.35039
ep_windon_wind_c_won-BRA | windon | elc_won-BRA | 2007 | 0.0102 | 0.33123 |  |  |  |  | 0.49917
ep_windon_wind_c_won-BRA | windon | elc_won-BRA | 2008 | 0.0958 | 0.33123 |  |  |  |  | 0.50977
ep_windon_wind_c_won-BRA | windon | elc_won-BRA | 2009 | 0.1598 | 0.33123 |  |  |  |  | 0.45804
ep_windon_wind_c_won-BRA | windon | elc_won-BRA | 2010 | 0.327 | 0.33123 |  |  |  |  | 0.52394
ep_windon_wind_c_won-BRA | windon | elc_won-BRA | 2011 | 0.3727 | 0.33123 |  |  |  |  | 0.38605
ep_windon_wind_c_won-BRA | windon | elc_won-BRA | 2012 | 0.4967 | 0.33123 |  |  |  |  | 0.3174
ep_windon_wind_c_won-BRA | windon | elc_won-BRA | 2013 | 0.3506 | 0.33123 |  |  |  |  | 0.41331
ep_windon_wind_c_won-BRA | windon | elc_won-BRA | 2014 | 2.7781 | 0.33123 |  |  |  |  | 0.4772
ep_windon_wind_c_won-BRA | windon | elc_won-BRA | 2015 | 2.8485 | 0.33123 |  |  |  |  | 0.39291
ep_windon_wind_c_won-BRA | windon | elc_won-BRA | 2016 | 2.635 | 0.33123 |  |  |  |  | 0.38951
ep_windon_wind_c_won-BRA | windon | elc_won-BRA | 2017 | 2.1047 | 0.33123 |  |  |  |  | 0.40119
ep_windon_wind_c_won-BRA | windon | elc_won-BRA | 2018 | 2.063 | 0.33123 |  |  |  |  | 0.36917
ep_windon_wind_c_won-BRA | windon | elc_won-BRA | 2019 | 0.9726 | 0.33123 |  |  |  |  | 0.43006
ep_windon_wind_c_won-BRA | windon | elc_won-BRA | 2020 | 1.7781 | 0.33123 |  |  |  |  | 0.4465
ep_windon_wind_c_won-BRA | windon | elc_won-BRA | 2021 | 3.6784 | 0.33123 |  |  |  |  | 0.44326
ep_windon_wind_c_won-BRA | windon | elc_won-BRA | 2022 | 2.8867 | 0.33123 |  |  |  |  | 0.35636
ep_windon_wind_c_won-BRA | windon | elc_won-BRA | 2023 | 5.3633 | 0.33123 |  |  |  |  | 0.37942
ep_windon_wind_c_won-BRA | windon | elc_won-BRA | 2024 | 3.4565 | 0.33123 |  |  |  |  | 0.33377
ep_windon_wind_c_won-BRA | windon | elc_won-BRA | 2025 | 0.4059 | 0.33123 |  |  |  |  | 0.32264
ep_windon_wind_c_won-BRA | windon | elc_won-BRA | 2028 | 2.1988 | 0.33123 |  |  |  |  | 0.37823