## Veda
[18 empty] | 1.1 |  | 0.2
[5 empty] | model_fuel | ember_min | ember_max | irena_min | irena_max
| ~TFM_INS-AT |  |  |  | bioenergy | 89.56% | 551.6% | 81.43% | 175.7% |  |  | ~UC_Sets: R_E: AllRegions
* | pset_ci | process | AFA |  | coal | 67.41% | 91.06% | 62.11% | 102.5%
| hydro | ep*,EN* | 25.45% |  | gas | 46.49% | 72.17% | 49.65% | 82.45%
28% | \I: solar | ep* |  |  | geothermal |  |  | 54.28% | 77.84% |  | ~UC_T: UC_CAP~LO | [9 empty] | ~UC_T: UC_CAP~UP
| \I: wind | ep* |  |  | hydro | 29.26% | 43.79% | 19.51% | 25.45% |  | UC_N | pset_ci | pset_co | UC_ACT | UC_CAP | 2022 | 2050 | UC_RHSRT | UC_RHSRT~0 |  | UC_N | pset_ci | UC_ACT | UC_CAP | 2050 | UC_RHSRT | UC_RHSRT~0
| nuclear | ep* | 80.51% |  | nuclear | 0% | 80.51% | 2.399% | 81.25% |  | UCE_max coal fleet utilization | coal | -CO2Captured | -0.11416 |  | 0.9106 | 1.0017 | 0 | 3 |  | UCE_min coal fleet utilization | coal | -0.11416 | 0.67412 | 0.13482 | 0 | 3
[5 empty] | oil | 8.923% | 56.44% | 12.71% | 27.78% |  | UCE_max gas fleet utilization | gas | -CO2Captured | -0.11416 |  | 0.72174 | 0.79391 | 0 | 3 |  | UCE_min gas fleet utilization | gas | -0.11416 | 0.4649 | 0.09298 | 0 | 3
[5 empty] | solar | 10.84% | 13.82% | 10.81% | 13.78%
[5 empty] | windoff |  |  | 6.309% | 23.05%
[5 empty] | windon | 13.51% | 25.56% | 13.7% | 25.24%
| ~TFM_INS | [9 empty] | ~UC_T: UC_CAP~UP
| attribute | value | process | [7 empty] | UC_N | pset_ci | pset_co | UC_ACT | UC_CAP | 2022 | 2050 | UC_RHSRT | UC_RHSRT~0 | UC_RHSRT~2050
| START | 2100 | Hydropower - large-scale unit,Solar photovoltaics - Large scale unit,Wind offshore,Wind onshore | [6 empty] | Hydropower - large-scale unit | UCE_max nuclear capacity | nuclear |  |  | 1 |  |  | 33.08 | 3 | 82.7
Solar photovoltaics - Large scale unit
Wind offshore
Wind onshore
~TFM_INS
| attribute | cset_cn | other_indexes | value | pset_co | process
| VDA_EMCB | coal | CO2 | 338.4 |  |  |  | 94
| VDA_EMCB | gas | CO2 | 198 |  |  |  | 55
| VDA_EMCB | oil | CO2 | 252 |  |  |  | 70
| COM_AGG | co2 | co2net | 1
| COM_AGG | co2captured | co2net | -1
| flo_cost | co2captured |  | 0.03 | co2captured
| life |  |  | 50 |  | g[_]*
| prc_capact |  |  | 8.76 |  | g[_]*
~UC_T: FX
| UC_N | pset_pn | pset_ci | UC_CAP | UC_RHSRT~0
| UCE_Solar capacity aggregation for peak | ElcAgg_Solar |  | 1 | 2
|  |  | solar | -1
| UCE_Wind capacity aggregation for peak | ElcAgg_Wind |  | 1 | 2
|  |  | wind* | -1
Note on D8: Amit Kanudia: 29-07-2025 ember
Note on E27: Amit Kanudia: 03-08-2025 CO2 transport and storage cost

## buildrates
BUILD RATE ASSUMPTIONS
| iso | Solar Low | Solar High | Wind Low | Wind High | Hydro Low | Hydro High | Nuclear Low | Nuclear High
| JPN | 15 | 25 | 8 | 12 | 0.2 | 0.5 | 1 | 2
~UC_Sets: R_E: AllRegions
~UC_T: uc_rhsrt
* | uc_n | pset_ci | uc_attr | uc_ncap | 2025 | 2040 | 0
solar | uce_buildrate_solar | solar | ncap,buildup | 1 | 15 | 25 | 4
wind | uce_buildrate_wind | wind* | ncap,buildup | 1 | 8 | 12 | 4
hydro | uce_buildrate_hydro | hydro | ncap,buildup | 1 | 0.2 | 0.5 | 4
nuclear | uce_buildrate_nuclear | nuclear | ncap,buildup | 1 | 1 | 2 | 4

## historical_data_long
model_fuel | Year | Unit | Value
bioenergy | 2000 | TWh | 16.11
coal | 2000 | TWh | 238.24
gas | 2000 | TWh | 258.5
hydro | 2000 | TWh | 84.47
nuclear | 2000 | TWh | 319.12
oil | 2000 | TWh | 182.78
solar | 2000 | TWh | 0.34
windon | 2000 | TWh | 0.11
bioenergy | 2001 | TWh | 16.03
coal | 2001 | TWh | 253.91
gas | 2001 | TWh | 256.52
hydro | 2001 | TWh | 81.54
nuclear | 2001 | TWh | 320.54
oil | 2001 | TWh | 153.85
solar | 2001 | TWh | 0.5
windon | 2001 | TWh | 0.25
bioenergy | 2002 | TWh | 16.94
coal | 2002 | TWh | 264.42
gas | 2002 | TWh | 252.76
hydro | 2002 | TWh | 80.6
nuclear | 2002 | TWh | 314.26
oil | 2002 | TWh | 172.99
solar | 2002 | TWh | 0.69
windon | 2002 | TWh | 0.41
bioenergy | 2003 | TWh | 17.88
coal | 2003 | TWh | 292.06
gas | 2003 | TWh | 273.1
hydro | 2003 | TWh | 92.47
nuclear | 2003 | TWh | 230.08
oil | 2003 | TWh | 185.22
solar | 2003 | TWh | 0.95
windon | 2003 | TWh | 0.83
bioenergy | 2004 | TWh | 18.05
coal | 2004 | TWh | 295.39
gas | 2004 | TWh | 257.86
hydro | 2004 | TWh | 91.67
nuclear | 2004 | TWh | 285.87
oil | 2004 | TWh | 169.64
solar | 2004 | TWh | 1.27
windon | 2004 | TWh | 1.44
bioenergy | 2005 | TWh | 21.69
coal | 2005 | TWh | 319.2
gas | 2005 | TWh | 253.09
hydro | 2005 | TWh | 77.56
nuclear | 2005 | TWh | 293.04
oil | 2005 | TWh | 184.95
solar | 2005 | TWh | 1.63
windon | 2005 | TWh | 1.91
bioenergy | 2006 | TWh | 21.53
coal | 2006 | TWh | 311.34
gas | 2006 | TWh | 280.04
hydro | 2006 | TWh | 88.81
nuclear | 2006 | TWh | 304.29
oil | 2006 | TWh | 154.21
solar | 2006 | TWh | 2
windon | 2006 | TWh | 2.13
bioenergy | 2007 | TWh | 22.2
coal | 2007 | TWh | 317.31
gas | 2007 | TWh | 296.85
hydro | 2007 | TWh | 74.51
nuclear | 2007 | TWh | 279.01
oil | 2007 | TWh | 185.18
solar | 2007 | TWh | 2.31
windon | 2007 | TWh | 2.74
bioenergy | 2008 | TWh | 21.29
coal | 2008 | TWh | 333.7
gas | 2008 | TWh | 324.83
hydro | 2008 | TWh | 75.16
nuclear | 2008 | TWh | 251.74
oil | 2008 | TWh | 171.45
solar | 2008 | TWh | 2.59
windon | 2008 | TWh | 2.94
bioenergy | 2009 | TWh | 20.33
coal | 2009 | TWh | 312.08
gas | 2009 | TWh | 324.72
hydro | 2009 | TWh | 70.47
nuclear | 2009 | TWh | 274.65
oil | 2009 | TWh | 105.29
solar | 2009 | TWh | 3.05
windon | 2009 | TWh | 3.43
bioenergy | 2010 | TWh | 21.83
coal | 2010 | TWh | 316.85
gas | 2010 | TWh | 326.09
hydro | 2010 | TWh | 88.5
nuclear | 2010 | TWh | 292.36
oil | 2010 | TWh | 102.5
solar | 2010 | TWh | 3.98
windon | 2010 | TWh | 3.93
bioenergy | 2011 | TWh | 21.11
coal | 2011 | TWh | 285.07
gas | 2011 | TWh | 379.83
hydro | 2011 | TWh | 82.49
nuclear | 2011 | TWh | 162.93
oil | 2011 | TWh | 162.87
solar | 2011 | TWh | 5.44
windon | 2011 | TWh | 4.46
bioenergy | 2012 | TWh | 22.13
coal | 2012 | TWh | 334.3
gas | 2012 | TWh | 435.49
hydro | 2012 | TWh | 77.1
nuclear | 2012 | TWh | 17.99
oil | 2012 | TWh | 207.77
solar | 2012 | TWh | 7.37
windon | 2012 | TWh | 4.73
bioenergy | 2013 | TWh | 23.18
coal | 2013 | TWh | 362.55
gas | 2013 | TWh | 423.58
hydro | 2013 | TWh | 79.33
nuclear | 2013 | TWh | 14.6
oil | 2013 | TWh | 166.48
solar | 2013 | TWh | 12.91
windon | 2013 | TWh | 5.13
bioenergy | 2014 | TWh | 23.63
coal | 2014 | TWh | 355.6
gas | 2014 | TWh | 450.88
hydro | 2014 | TWh | 81.71
nuclear | 2014 | TWh | 0
oil | 2014 | TWh | 122.34
solar | 2014 | TWh | 23.55
windon | 2014 | TWh | 5.01
bioenergy | 2015 | TWh | 28.49
coal | 2015 | TWh | 349.64
gas | 2015 | TWh | 417.5
hydro | 2015 | TWh | 85.77
nuclear | 2015 | TWh | 4.52
oil | 2015 | TWh | 104.44
solar | 2015 | TWh | 34.54
windon | 2015 | TWh | 5.22
bioenergy | 2016 | TWh | 23.67
coal | 2016 | TWh | 338.59
gas | 2016 | TWh | 458.43
hydro | 2016 | TWh | 79.43
nuclear | 2016 | TWh | 17.68
oil | 2016 | TWh | 97.23
solar | 2016 | TWh | 43.33
windon | 2016 | TWh | 5.34
bioenergy | 2017 | TWh | 23.8
coal | 2017 | TWh | 363.47
gas | 2017 | TWh | 464.13
hydro | 2017 | TWh | 79.24
nuclear | 2017 | TWh | 29.07
oil | 2017 | TWh | 56.89
solar | 2017 | TWh | 54.04
windon | 2017 | TWh | 6.22
bioenergy | 2018 | TWh | 25.75
coal | 2018 | TWh | 360.66
gas | 2018 | TWh | 445.61
hydro | 2018 | TWh | 81
nuclear | 2018 | TWh | 49.11
oil | 2018 | TWh | 52.21
solar | 2018 | TWh | 61.22
windon | 2018 | TWh | 7.37
bioenergy | 2019 | TWh | 27.6
coal | 2019 | TWh | 350.77
gas | 2019 | TWh | 416.95
hydro | 2019 | TWh | 73.92
nuclear | 2019 | TWh | 65.64
oil | 2019 | TWh | 37.63
solar | 2019 | TWh | 67.43
windon | 2019 | TWh | 7.46
bioenergy | 2020 | TWh | 30.37
coal | 2020 | TWh | 340.25
gas | 2020 | TWh | 409.44
hydro | 2020 | TWh | 78.33
nuclear | 2020 | TWh | 43
oil | 2020 | TWh | 25.31
solar | 2020 | TWh | 75.92
windon | 2020 | TWh | 8.41
bioenergy | 2021 | TWh | 34.79
coal | 2021 | TWh | 348.26
gas | 2021 | TWh | 385.78
hydro | 2021 | TWh | 79.63
nuclear | 2021 | TWh | 61.22
oil | 2021 | TWh | 31.27
solar | 2021 | TWh | 84.18
windon | 2021 | TWh | 9.54
bioenergy | 2022 | TWh | 37.83
coal | 2022 | TWh | 350.99
gas | 2022 | TWh | 378.84
hydro | 2022 | TWh | 74.87
nuclear | 2022 | TWh | 51.77
oil | 2022 | TWh | 45.78
solar | 2022 | TWh | 91.07
windon | 2022 | TWh | 9.42
bioenergy | 2023 | TWh | 42.05
coal | 2023 | TWh | 329.1
gas | 2023 | TWh | 347.02
hydro | 2023 | TWh | 74.5
nuclear | 2023 | TWh | 77.46
oil | 2023 | TWh | 36.13
solar | 2023 | TWh | 96.99
windon | 2023 | TWh | 10.01
bioenergy | 2000 | GW | 0.37
coal | 2000 | GW | 31.81
gas | 2000 | GW | 50.53
hydro | 2000 | GW | 22.02
nuclear | 2000 | GW | 45.25
oil | 2000 | GW | 51.71
solar | 2000 | GW | 0.33
windon | 2000 | GW | 0.08
bioenergy | 2001 | GW | 0.37
coal | 2001 | GW | 32.93
gas | 2001 | GW | 51.77
hydro | 2001 | GW | 27.35
nuclear | 2001 | GW | 45.91
oil | 2001 | GW | 44.75
solar | 2001 | GW | 0.45
windon | 2001 | GW | 0.17
bioenergy | 2002 | GW | 0.37
coal | 2002 | GW | 36.48
gas | 2002 | GW | 52.69
hydro | 2002 | GW | 27.42
nuclear | 2002 | GW | 45.91
oil | 2002 | GW | 44.16
solar | 2002 | GW | 0.64
windon | 2002 | GW | 0.28
bioenergy | 2003 | GW | 0.37
coal | 2003 | GW | 38.62
gas | 2003 | GW | 54.55
hydro | 2003 | GW | 27.73
nuclear | 2003 | GW | 45.74
oil | 2003 | GW | 41.41
solar | 2003 | GW | 0.86
windon | 2003 | GW | 0.51
bioenergy | 2004 | GW | 0.47
coal | 2004 | GW | 40.93
gas | 2004 | GW | 55.01
hydro | 2004 | GW | 27.76
nuclear | 2004 | GW | 47.12
oil | 2004 | GW | 41.18
solar | 2004 | GW | 1.13
windon | 2004 | GW | 0.77
bioenergy | 2005 | GW | 0.55
coal | 2005 | GW | 41.12
gas | 2005 | GW | 55.11
hydro | 2005 | GW | 27.84
nuclear | 2005 | GW | 49.58
oil | 2005 | GW | 41.16
solar | 2005 | GW | 1.42
windon | 2005 | GW | 1.23
bioenergy | 2006 | GW | 0.78
coal | 2006 | GW | 41.22
gas | 2006 | GW | 56.54
hydro | 2006 | GW | 27.91
nuclear | 2006 | GW | 49.47
oil | 2006 | GW | 39.83
solar | 2006 | GW | 1.71
windon | 2006 | GW | 1.8
bioenergy | 2007 | GW | 0.91
coal | 2007 | GW | 41.62
gas | 2007 | GW | 57.04
hydro | 2007 | GW | 27.53
nuclear | 2007 | GW | 49.47
oil | 2007 | GW | 42.06
solar | 2007 | GW | 1.92
windon | 2007 | GW | 1.53
bioenergy | 2008 | GW | 0.92
coal | 2008 | GW | 42.02
gas | 2008 | GW | 60.6
hydro | 2008 | GW | 27.56
nuclear | 2008 | GW | 47.94
oil | 2008 | GW | 42.09
solar | 2008 | GW | 2.14
windon | 2008 | GW | 1.76
bioenergy | 2009 | GW | 1
coal | 2009 | GW | 42.62
gas | 2009 | GW | 64.2
hydro | 2009 | GW | 27.49
nuclear | 2009 | GW | 48.85
oil | 2009 | GW | 41.68
solar | 2009 | GW | 2.63
windon | 2009 | GW | 2
bioenergy | 2010 | GW | 1.11
coal | 2010 | GW | 43.6
gas | 2010 | GW | 67.55
hydro | 2010 | GW | 27.99
nuclear | 2010 | GW | 48.96
oil | 2010 | GW | 41.69
solar | 2010 | GW | 3.62
windon | 2010 | GW | 2.29
bioenergy | 2011 | GW | 1.28
coal | 2011 | GW | 43.6
gas | 2011 | GW | 67.82
hydro | 2011 | GW | 27.77
nuclear | 2011 | GW | 48.96
oil | 2011 | GW | 41.69
solar | 2011 | GW | 4.91
windon | 2011 | GW | 2.42
bioenergy | 2012 | GW | 0.64
coal | 2012 | GW | 43.6
gas | 2012 | GW | 68.88
hydro | 2012 | GW | 27.82
nuclear | 2012 | GW | 46.15
oil | 2012 | GW | 42.02
solar | 2012 | GW | 6.63
windon | 2012 | GW | 2.56
bioenergy | 2013 | GW | 0.66
coal | 2013 | GW | 45.45
gas | 2013 | GW | 71.8
hydro | 2013 | GW | 27.81
nuclear | 2013 | GW | 44.26
oil | 2013 | GW | 42.04
solar | 2013 | GW | 13.6
windon | 2013 | GW | 2.65
bioenergy | 2014 | GW | 0.75
coal | 2014 | GW | 45.45
gas | 2014 | GW | 77.39
hydro | 2014 | GW | 27.87
nuclear | 2014 | GW | 44.26
oil | 2014 | GW | 42.06
solar | 2014 | GW | 23.34
windon | 2014 | GW | 2.75
bioenergy | 2015 | GW | 1
coal | 2015 | GW | 45.53
gas | 2015 | GW | 79.22
hydro | 2015 | GW | 28.11
nuclear | 2015 | GW | 42.05
oil | 2015 | GW | 42.08
solar | 2015 | GW | 34.15
windon | 2015 | GW | 2.81
bioenergy | 2016 | GW | 1.29
coal | 2016 | GW | 45.71
gas | 2016 | GW | 82.51
hydro | 2016 | GW | 28.16
nuclear | 2016 | GW | 41.48
oil | 2016 | GW | 42.01
solar | 2016 | GW | 42.04
windon | 2016 | GW | 3.21
bioenergy | 2017 | GW | 1.67
coal | 2017 | GW | 46.11
gas | 2017 | GW | 83.7
hydro | 2017 | GW | 28.12
nuclear | 2017 | GW | 39.13
oil | 2017 | GW | 39.28
solar | 2017 | GW | 49.5
windon | 2017 | GW | 3.48
bioenergy | 2018 | GW | 2.08
coal | 2018 | GW | 46.29
gas | 2018 | GW | 85.31
hydro | 2018 | GW | 28.14
nuclear | 2018 | GW | 38.04
oil | 2018 | GW | 37.3
solar | 2018 | GW | 56.16
windon | 2018 | GW | 3.5
bioenergy | 2019 | GW | 2.53
coal | 2019 | GW | 47.07
gas | 2019 | GW | 86.51
hydro | 2019 | GW | 28.14
nuclear | 2019 | GW | 33.08
oil | 2019 | GW | 33.08
solar | 2019 | GW | 63.19
windon | 2019 | GW | 3.95
bioenergy | 2020 | GW | 2.88
coal | 2020 | GW | 48.74
gas | 2020 | GW | 89.21
hydro | 2020 | GW | 28.14
nuclear | 2020 | GW | 33.08
oil | 2020 | GW | 32.38
solar | 2020 | GW | 71.87
windon | 2020 | GW | 4.12
bioenergy | 2021 | GW | 3.51
coal | 2021 | GW | 50.57
gas | 2021 | GW | 83.56
hydro | 2021 | GW | 28.11
nuclear | 2021 | GW | 33.08
oil | 2021 | GW | 33.16
solar | 2021 | GW | 78.41
windon | 2021 | GW | 4.26
bioenergy | 2022 | GW | 4.36
coal | 2022 | GW | 53.44
gas | 2022 | GW | 82.69
hydro | 2022 | GW | 28.2
nuclear | 2022 | GW | 33.08
oil | 2022 | GW | 30.52
solar | 2022 | GW | 83.06
windon | 2022 | GW | 4.37
bioenergy | 2023 | GW | 5.36
coal | 2023 | GW | 55.73
gas | 2023 | GW | 85.21
hydro | 2023 | GW | 28.22
nuclear | 2023 | GW | 33.08
oil | 2023 | GW | 21.31
solar | 2023 | GW | 87.07
windon | 2023 | GW | 5.23
bioenergy | 2000 | mtCO2 | 3.48
coal | 2000 | mtCO2 | 198.71
gas | 2000 | mtCO2 | 140.57
hydro | 2000 | mtCO2 | 2.01
nuclear | 2000 | mtCO2 | 1.67
oil | 2000 | mtCO2 | 120.27
solar | 2000 | mtCO2 | 0.02
windon | 2000 | mtCO2 | 0
bioenergy | 2001 | mtCO2 | 3.47
coal | 2001 | mtCO2 | 211.43
gas | 2001 | mtCO2 | 139.5
hydro | 2001 | mtCO2 | 1.94
nuclear | 2001 | mtCO2 | 1.68
oil | 2001 | mtCO2 | 101.23
solar | 2001 | mtCO2 | 0.02
windon | 2001 | mtCO2 | 0
bioenergy | 2002 | mtCO2 | 3.66
coal | 2002 | mtCO2 | 219.89
gas | 2002 | mtCO2 | 137.45
hydro | 2002 | mtCO2 | 1.92
nuclear | 2002 | mtCO2 | 1.65
oil | 2002 | mtCO2 | 113.83
solar | 2002 | mtCO2 | 0.03
windon | 2002 | mtCO2 | 0
bioenergy | 2003 | mtCO2 | 3.87
coal | 2003 | mtCO2 | 242.71
gas | 2003 | mtCO2 | 148.51
hydro | 2003 | mtCO2 | 2.2
nuclear | 2003 | mtCO2 | 1.2
oil | 2003 | mtCO2 | 121.87
solar | 2003 | mtCO2 | 0.05
windon | 2003 | mtCO2 | 0.01
bioenergy | 2004 | mtCO2 | 3.9
coal | 2004 | mtCO2 | 245.32
gas | 2004 | mtCO2 | 140.23
hydro | 2004 | mtCO2 | 2.18
nuclear | 2004 | mtCO2 | 1.5
oil | 2004 | mtCO2 | 111.62
solar | 2004 | mtCO2 | 0.06
windon | 2004 | mtCO2 | 0.02
bioenergy | 2005 | mtCO2 | 4.69
coal | 2005 | mtCO2 | 265
gas | 2005 | mtCO2 | 137.63
hydro | 2005 | mtCO2 | 1.84
nuclear | 2005 | mtCO2 | 1.53
oil | 2005 | mtCO2 | 121.7
solar | 2005 | mtCO2 | 0.08
windon | 2005 | mtCO2 | 0.02
bioenergy | 2006 | mtCO2 | 4.65
coal | 2006 | mtCO2 | 258.52
gas | 2006 | mtCO2 | 152.29
hydro | 2006 | mtCO2 | 2.11
nuclear | 2006 | mtCO2 | 1.59
oil | 2006 | mtCO2 | 101.47
solar | 2006 | mtCO2 | 0.1
windon | 2006 | mtCO2 | 0.02
bioenergy | 2007 | mtCO2 | 4.8
coal | 2007 | mtCO2 | 263.43
gas | 2007 | mtCO2 | 161.43
hydro | 2007 | mtCO2 | 1.77
nuclear | 2007 | mtCO2 | 1.46
oil | 2007 | mtCO2 | 121.85
solar | 2007 | mtCO2 | 0.11
windon | 2007 | mtCO2 | 0.03
bioenergy | 2008 | mtCO2 | 4.6
coal | 2008 | mtCO2 | 277.04
gas | 2008 | mtCO2 | 176.65
hydro | 2008 | mtCO2 | 1.79
nuclear | 2008 | mtCO2 | 1.32
oil | 2008 | mtCO2 | 112.81
solar | 2008 | mtCO2 | 0.12
windon | 2008 | mtCO2 | 0.03
bioenergy | 2009 | mtCO2 | 4.4
coal | 2009 | mtCO2 | 259.12
gas | 2009 | mtCO2 | 176.59
hydro | 2009 | mtCO2 | 1.67
nuclear | 2009 | mtCO2 | 1.44
oil | 2009 | mtCO2 | 69.28
solar | 2009 | mtCO2 | 0.14
windon | 2009 | mtCO2 | 0.04
bioenergy | 2010 | mtCO2 | 4.72
coal | 2010 | mtCO2 | 263
gas | 2010 | mtCO2 | 177.33
hydro | 2010 | mtCO2 | 2.1
nuclear | 2010 | mtCO2 | 1.53
oil | 2010 | mtCO2 | 67.45
solar | 2010 | mtCO2 | 0.19
windon | 2010 | mtCO2 | 0.04
bioenergy | 2011 | mtCO2 | 4.56
coal | 2011 | mtCO2 | 236.59
gas | 2011 | mtCO2 | 206.56
hydro | 2011 | mtCO2 | 1.96
nuclear | 2011 | mtCO2 | 0.85
oil | 2011 | mtCO2 | 107.17
solar | 2011 | mtCO2 | 0.26
windon | 2011 | mtCO2 | 0.05
bioenergy | 2012 | mtCO2 | 4.78
coal | 2012 | mtCO2 | 277.44
gas | 2012 | mtCO2 | 236.82
hydro | 2012 | mtCO2 | 1.83
nuclear | 2012 | mtCO2 | 0.09
oil | 2012 | mtCO2 | 136.71
solar | 2012 | mtCO2 | 0.35
windon | 2012 | mtCO2 | 0.05
bioenergy | 2013 | mtCO2 | 5.01
coal | 2013 | mtCO2 | 300.67
gas | 2013 | mtCO2 | 230.35
hydro | 2013 | mtCO2 | 1.88
nuclear | 2013 | mtCO2 | 0.08
oil | 2013 | mtCO2 | 109.54
solar | 2013 | mtCO2 | 0.61
windon | 2013 | mtCO2 | 0.06
bioenergy | 2014 | mtCO2 | 5.11
coal | 2014 | mtCO2 | 294.71
gas | 2014 | mtCO2 | 245.19
hydro | 2014 | mtCO2 | 1.94
nuclear | 2014 | mtCO2 | 0
oil | 2014 | mtCO2 | 80.5
solar | 2014 | mtCO2 | 1.12
windon | 2014 | mtCO2 | 0.06
bioenergy | 2015 | mtCO2 | 6.16
coal | 2015 | mtCO2 | 289.78
gas | 2015 | mtCO2 | 227.04
hydro | 2015 | mtCO2 | 2.04
nuclear | 2015 | mtCO2 | 0.02
oil | 2015 | mtCO2 | 68.72
solar | 2015 | mtCO2 | 1.64
windon | 2015 | mtCO2 | 0.06
bioenergy | 2016 | mtCO2 | 5.12
coal | 2016 | mtCO2 | 280.66
gas | 2016 | mtCO2 | 249.3
hydro | 2016 | mtCO2 | 1.89
nuclear | 2016 | mtCO2 | 0.09
oil | 2016 | mtCO2 | 63.98
solar | 2016 | mtCO2 | 2.06
windon | 2016 | mtCO2 | 0.06
bioenergy | 2017 | mtCO2 | 5.15
coal | 2017 | mtCO2 | 301.27
gas | 2017 | mtCO2 | 252.4
hydro | 2017 | mtCO2 | 1.88
nuclear | 2017 | mtCO2 | 0.15
oil | 2017 | mtCO2 | 37.43
solar | 2017 | mtCO2 | 2.57
windon | 2017 | mtCO2 | 0.07
bioenergy | 2018 | mtCO2 | 5.57
coal | 2018 | mtCO2 | 298.95
gas | 2018 | mtCO2 | 242.33
hydro | 2018 | mtCO2 | 1.92
nuclear | 2018 | mtCO2 | 0.26
oil | 2018 | mtCO2 | 34.35
solar | 2018 | mtCO2 | 2.91
windon | 2018 | mtCO2 | 0.08
bioenergy | 2019 | mtCO2 | 5.97
coal | 2019 | mtCO2 | 290.69
gas | 2019 | mtCO2 | 226.74
hydro | 2019 | mtCO2 | 1.76
nuclear | 2019 | mtCO2 | 0.34
oil | 2019 | mtCO2 | 24.76
solar | 2019 | mtCO2 | 3.2
windon | 2019 | mtCO2 | 0.08
bioenergy | 2020 | mtCO2 | 6.57
coal | 2020 | mtCO2 | 281.89
gas | 2020 | mtCO2 | 222.66
hydro | 2020 | mtCO2 | 1.86
nuclear | 2020 | mtCO2 | 0.23
oil | 2020 | mtCO2 | 16.65
solar | 2020 | mtCO2 | 3.61
windon | 2020 | mtCO2 | 0.1
bioenergy | 2021 | mtCO2 | 7.52
coal | 2021 | mtCO2 | 288.12
gas | 2021 | mtCO2 | 209.79
hydro | 2021 | mtCO2 | 1.89
nuclear | 2021 | mtCO2 | 0.32
oil | 2021 | mtCO2 | 20.58
solar | 2021 | mtCO2 | 4
windon | 2021 | mtCO2 | 0.11
bioenergy | 2022 | mtCO2 | 8.18
coal | 2022 | mtCO2 | 289.89
gas | 2022 | mtCO2 | 206.02
hydro | 2022 | mtCO2 | 1.78
nuclear | 2022 | mtCO2 | 0.27
oil | 2022 | mtCO2 | 30.12
solar | 2022 | mtCO2 | 4.33
windon | 2022 | mtCO2 | 0.11
bioenergy | 2023 | mtCO2 | 9.09
coal | 2023 | mtCO2 | 271.66
gas | 2023 | mtCO2 | 188.71
hydro | 2023 | mtCO2 | 1.77
nuclear | 2023 | mtCO2 | 0.41
oil | 2023 | mtCO2 | 23.77
solar | 2023 | mtCO2 | 4.61
windon | 2023 | mtCO2 | 0.11
Import | 2000 | TWh | 0
Export | 2000 | TWh | 0
Import | 2001 | TWh | 0
Export | 2001 | TWh | 0
Import | 2002 | TWh | 0
Export | 2002 | TWh | 0
Import | 2003 | TWh | 0
Export | 2003 | TWh | 0
Import | 2004 | TWh | 0
Export | 2004 | TWh | 0
Import | 2005 | TWh | 0
Export | 2005 | TWh | 0
Import | 2006 | TWh | 0
Export | 2006 | TWh | 0
Import | 2007 | TWh | 0
Export | 2007 | TWh | 0
Import | 2008 | TWh | 0
Export | 2008 | TWh | 0
Import | 2009 | TWh | 0
Export | 2009 | TWh | 0
Import | 2010 | TWh | 0
Export | 2010 | TWh | 0
Import | 2011 | TWh | 0
Export | 2011 | TWh | 0
Import | 2012 | TWh | 0
Export | 2012 | TWh | 0
Import | 2013 | TWh | 0
Export | 2013 | TWh | 0
Import | 2014 | TWh | 0
Export | 2014 | TWh | 0
Import | 2015 | TWh | 0
Export | 2015 | TWh | 0
Import | 2016 | TWh | 0
Export | 2016 | TWh | 0
Import | 2017 | TWh | 0
Export | 2017 | TWh | 0
Import | 2018 | TWh | 0
Export | 2018 | TWh | 0
Import | 2019 | TWh | 0
Export | 2019 | TWh | 0
Import | 2020 | TWh | 0
Export | 2020 | TWh | 0
Import | 2021 | TWh | 0
Export | 2021 | TWh | 0
Import | 2022 | TWh | 0
Export | 2022 | TWh | 0
Import | 2023 | TWh | 0
Export | 2023 | TWh | 0