## Veda
~Inputcell: 1-5
5
Current Policies
1 | Delayed transition
2 | Net Zero 2050 | [10 empty] | EMBER
3 | Nationally Determined Contributions (NDCs) | [10 empty] | 2022
4 | Below 2°C | [10 empty] | 1040.57 | base-year demand (TWh)
5 | Current Policies
6 | Low demand | [11 empty] | 1040.57 | 1076.2908 | 1107.7798 | 1111.1559 | 1085.9989 | 1040.9434 | 998.5483
7 | Fragmented World
~TFM_INS-TS
|  |  |  | 2020 | 2025 | 2030 | 2035 | 2040 | 2045 | 2050 |  | commodity | 2022 | 2025 | 2030 | 2035 | 2040 | 2045 | 2050 | attribute
|  |  | 277.7778 | 0.0075 | 0.0371 | 0.076 | 0.1126 | 0.14425 | 0.17555 | 0.207 |  | hydrogen_allsect |  | 0 | 10.8056 | 20.9722 | 29.7639 | 38.4583 | 47.1944 | demand |  | assumption: incremental over 2025 is from electricity
|  |  |  | 0.083 | 0.1029 | 0.1758 | 0.2843 | 0.3813 | 0.42365 | 0.4328 |  | elc_transport | 25.826 | 25.826 | 25.826 | 25.826 | 25.826 | 25.826 | 25.826 | demand |  | non-road transport demand assumed to be constant
|  |  |  | 2.0394 | 2.1035 | 2.1162 | 2.0722 | 1.9752 | 1.8609 | 1.7807 |  | elc_buildings | 634.5728 | 654.5024 | 658.4852 | 644.7788 | 614.6121 | 579.0314 | 554.0766 | demand
|  |  |  | 1.2218 | 1.2527 | 1.2681 | 1.2146 | 1.1337 | 1.0608 | 0.99565 |  | elc_industry | 380.1712 | 389.7704 | 394.5933 | 377.9153 | 352.7427 | 330.0905 | 309.8031 | demand
EMBER | [11 empty] | elc_roadtransport | 0 | 6.192 | 28.8753 | 62.6358 | 92.818 | 105.9955 | 108.8426 | demand
2020 | [11 empty] | *
533.57 |  | Emissions¦CO2¦Power (Estimated) |  | 533.57 | 509.6428 | 488.0996 | 417.6409 | 415.1928 | 399.1444 | 387.2884 |  | co2net |  |  | 153601.2 | 131428.4 | 130658 | 125607.7 | 121876.7 | com_bndnet
~TFM_INS-TS
[12 empty] | process | 2022 | 2025 | 2030 | 2035 | 2040 | 2045 | 2050 | attribute | limtype
[11 empty] | import | Trd_electricity import | 2022: 0; 2025: 0 | ACT_BND | FX
[11 empty] | export | Trd_electricity export | 2022: 0; 2025: 0 | ACT_BND | FX
|  |  |  | 167.9104 | 160.3807 | 153.6012 | 131.4284 | 130.658 | 125.6077 | 121.8767

## historical_data_long
model_fuel | Year | Unit | Value
bioenergy | 2000 | TWh | 16.11
coal | 2000 | TWh | 238.24
gas | 2000 | TWh | 258.5
hydro | 2000 | TWh | 84.47
nuclear | 2000 | TWh | 319.12
oil | 2000 | TWh | 182.78
solar | 2000 | TWh | 0.34
windon | 2000 | TWh | 0.11
bioenergy | 2001 | TWh | 16.03
coal | 2001 | TWh | 253.91
gas | 2001 | TWh | 256.52
hydro | 2001 | TWh | 81.54
nuclear | 2001 | TWh | 320.54
oil | 2001 | TWh | 153.85
solar | 2001 | TWh | 0.5
windon | 2001 | TWh | 0.25
bioenergy | 2002 | TWh | 16.94
coal | 2002 | TWh | 264.42
gas | 2002 | TWh | 252.76
hydro | 2002 | TWh | 80.6
nuclear | 2002 | TWh | 314.26
oil | 2002 | TWh | 172.99
solar | 2002 | TWh | 0.69
windon | 2002 | TWh | 0.41
bioenergy | 2003 | TWh | 17.88
coal | 2003 | TWh | 292.06
gas | 2003 | TWh | 273.1
hydro | 2003 | TWh | 92.47
nuclear | 2003 | TWh | 230.08
oil | 2003 | TWh | 185.22
solar | 2003 | TWh | 0.95
windon | 2003 | TWh | 0.83
bioenergy | 2004 | TWh | 18.05
coal | 2004 | TWh | 295.39
gas | 2004 | TWh | 257.86
hydro | 2004 | TWh | 91.67
nuclear | 2004 | TWh | 285.87
oil | 2004 | TWh | 169.64
solar | 2004 | TWh | 1.27
windon | 2004 | TWh | 1.44
bioenergy | 2005 | TWh | 21.69
coal | 2005 | TWh | 319.2
gas | 2005 | TWh | 253.09
hydro | 2005 | TWh | 77.56
nuclear | 2005 | TWh | 293.04
oil | 2005 | TWh | 184.95
solar | 2005 | TWh | 1.63
windon | 2005 | TWh | 1.91
bioenergy | 2006 | TWh | 21.53
coal | 2006 | TWh | 311.34
gas | 2006 | TWh | 280.04
hydro | 2006 | TWh | 88.81
nuclear | 2006 | TWh | 304.29
oil | 2006 | TWh | 154.21
solar | 2006 | TWh | 2
windon | 2006 | TWh | 2.13
bioenergy | 2007 | TWh | 22.2
coal | 2007 | TWh | 317.31
gas | 2007 | TWh | 296.85
hydro | 2007 | TWh | 74.51
nuclear | 2007 | TWh | 279.01
oil | 2007 | TWh | 185.18
solar | 2007 | TWh | 2.31
windon | 2007 | TWh | 2.74
bioenergy | 2008 | TWh | 21.29
coal | 2008 | TWh | 333.7
gas | 2008 | TWh | 324.83
hydro | 2008 | TWh | 75.16
nuclear | 2008 | TWh | 251.74
oil | 2008 | TWh | 171.45
solar | 2008 | TWh | 2.59
windon | 2008 | TWh | 2.94
bioenergy | 2009 | TWh | 20.33
coal | 2009 | TWh | 312.08
gas | 2009 | TWh | 324.72
hydro | 2009 | TWh | 70.47
nuclear | 2009 | TWh | 274.65
oil | 2009 | TWh | 105.29
solar | 2009 | TWh | 3.05
windon | 2009 | TWh | 3.43
bioenergy | 2010 | TWh | 21.83
coal | 2010 | TWh | 316.85
gas | 2010 | TWh | 326.09
hydro | 2010 | TWh | 88.5
nuclear | 2010 | TWh | 292.36
oil | 2010 | TWh | 102.5
solar | 2010 | TWh | 3.98
windon | 2010 | TWh | 3.93
bioenergy | 2011 | TWh | 21.11
coal | 2011 | TWh | 285.07
gas | 2011 | TWh | 379.83
hydro | 2011 | TWh | 82.49
nuclear | 2011 | TWh | 162.93
oil | 2011 | TWh | 162.87
solar | 2011 | TWh | 5.44
windon | 2011 | TWh | 4.46
bioenergy | 2012 | TWh | 22.13
coal | 2012 | TWh | 334.3
gas | 2012 | TWh | 435.49
hydro | 2012 | TWh | 77.1
nuclear | 2012 | TWh | 17.99
oil | 2012 | TWh | 207.77
solar | 2012 | TWh | 7.37
windon | 2012 | TWh | 4.73
bioenergy | 2013 | TWh | 23.18
coal | 2013 | TWh | 362.55
gas | 2013 | TWh | 423.58
hydro | 2013 | TWh | 79.33
nuclear | 2013 | TWh | 14.6
oil | 2013 | TWh | 166.48
solar | 2013 | TWh | 12.91
windon | 2013 | TWh | 5.13
bioenergy | 2014 | TWh | 23.63
coal | 2014 | TWh | 355.6
gas | 2014 | TWh | 450.88
hydro | 2014 | TWh | 81.71
nuclear | 2014 | TWh | 0
oil | 2014 | TWh | 122.34
solar | 2014 | TWh | 23.55
windon | 2014 | TWh | 5.01
bioenergy | 2015 | TWh | 28.49
coal | 2015 | TWh | 349.64
gas | 2015 | TWh | 417.5
hydro | 2015 | TWh | 85.77
nuclear | 2015 | TWh | 4.52
oil | 2015 | TWh | 104.44
solar | 2015 | TWh | 34.54
windon | 2015 | TWh | 5.22
bioenergy | 2016 | TWh | 23.67
coal | 2016 | TWh | 338.59
gas | 2016 | TWh | 458.43
hydro | 2016 | TWh | 79.43
nuclear | 2016 | TWh | 17.68
oil | 2016 | TWh | 97.23
solar | 2016 | TWh | 43.33
windon | 2016 | TWh | 5.34
bioenergy | 2017 | TWh | 23.8
coal | 2017 | TWh | 363.47
gas | 2017 | TWh | 464.13
hydro | 2017 | TWh | 79.24
nuclear | 2017 | TWh | 29.07
oil | 2017 | TWh | 56.89
solar | 2017 | TWh | 54.04
windon | 2017 | TWh | 6.22
bioenergy | 2018 | TWh | 25.75
coal | 2018 | TWh | 360.66
gas | 2018 | TWh | 445.61
hydro | 2018 | TWh | 81
nuclear | 2018 | TWh | 49.11
oil | 2018 | TWh | 52.21
solar | 2018 | TWh | 61.22
windon | 2018 | TWh | 7.37
bioenergy | 2019 | TWh | 27.6
coal | 2019 | TWh | 350.77
gas | 2019 | TWh | 416.95
hydro | 2019 | TWh | 73.92
nuclear | 2019 | TWh | 65.64
oil | 2019 | TWh | 37.63
solar | 2019 | TWh | 67.43
windon | 2019 | TWh | 7.46
bioenergy | 2020 | TWh | 30.37
coal | 2020 | TWh | 340.25
gas | 2020 | TWh | 409.44
hydro | 2020 | TWh | 78.33
nuclear | 2020 | TWh | 43
oil | 2020 | TWh | 25.31
solar | 2020 | TWh | 75.92
windon | 2020 | TWh | 8.41
bioenergy | 2021 | TWh | 34.79
coal | 2021 | TWh | 348.26
gas | 2021 | TWh | 385.78
hydro | 2021 | TWh | 79.63
nuclear | 2021 | TWh | 61.22
oil | 2021 | TWh | 31.27
solar | 2021 | TWh | 84.18
windon | 2021 | TWh | 9.54
bioenergy | 2022 | TWh | 37.83
coal | 2022 | TWh | 350.99
gas | 2022 | TWh | 378.84
hydro | 2022 | TWh | 74.87
nuclear | 2022 | TWh | 51.77
oil | 2022 | TWh | 45.78
solar | 2022 | TWh | 91.07
windon | 2022 | TWh | 9.42
bioenergy | 2023 | TWh | 42.05
coal | 2023 | TWh | 329.1
gas | 2023 | TWh | 347.02
hydro | 2023 | TWh | 74.5
nuclear | 2023 | TWh | 77.46
oil | 2023 | TWh | 36.13
solar | 2023 | TWh | 96.99
windon | 2023 | TWh | 10.01
bioenergy | 2000 | GW | 0.37
coal | 2000 | GW | 31.81
gas | 2000 | GW | 50.53
hydro | 2000 | GW | 22.02
nuclear | 2000 | GW | 45.25
oil | 2000 | GW | 51.71
solar | 2000 | GW | 0.33
windon | 2000 | GW | 0.08
bioenergy | 2001 | GW | 0.37
coal | 2001 | GW | 32.93
gas | 2001 | GW | 51.77
hydro | 2001 | GW | 27.35
nuclear | 2001 | GW | 45.91
oil | 2001 | GW | 44.75
solar | 2001 | GW | 0.45
windon | 2001 | GW | 0.17
bioenergy | 2002 | GW | 0.37
coal | 2002 | GW | 36.48
gas | 2002 | GW | 52.69
hydro | 2002 | GW | 27.42
nuclear | 2002 | GW | 45.91
oil | 2002 | GW | 44.16
solar | 2002 | GW | 0.64
windon | 2002 | GW | 0.28
bioenergy | 2003 | GW | 0.37
coal | 2003 | GW | 38.62
gas | 2003 | GW | 54.55
hydro | 2003 | GW | 27.73
nuclear | 2003 | GW | 45.74
oil | 2003 | GW | 41.41
solar | 2003 | GW | 0.86
windon | 2003 | GW | 0.51
bioenergy | 2004 | GW | 0.47
coal | 2004 | GW | 40.93
gas | 2004 | GW | 55.01
hydro | 2004 | GW | 27.76
nuclear | 2004 | GW | 47.12
oil | 2004 | GW | 41.18
solar | 2004 | GW | 1.13
windon | 2004 | GW | 0.77
bioenergy | 2005 | GW | 0.55
coal | 2005 | GW | 41.12
gas | 2005 | GW | 55.11
hydro | 2005 | GW | 27.84
nuclear | 2005 | GW | 49.58
oil | 2005 | GW | 41.16
solar | 2005 | GW | 1.42
windon | 2005 | GW | 1.23
bioenergy | 2006 | GW | 0.78
coal | 2006 | GW | 41.22
gas | 2006 | GW | 56.54
hydro | 2006 | GW | 27.91
nuclear | 2006 | GW | 49.47
oil | 2006 | GW | 39.83
solar | 2006 | GW | 1.71
windon | 2006 | GW | 1.8
bioenergy | 2007 | GW | 0.91
coal | 2007 | GW | 41.62
gas | 2007 | GW | 57.04
hydro | 2007 | GW | 27.53
nuclear | 2007 | GW | 49.47
oil | 2007 | GW | 42.06
solar | 2007 | GW | 1.92
windon | 2007 | GW | 1.53
bioenergy | 2008 | GW | 0.92
coal | 2008 | GW | 42.02
gas | 2008 | GW | 60.6
hydro | 2008 | GW | 27.56
nuclear | 2008 | GW | 47.94
oil | 2008 | GW | 42.09
solar | 2008 | GW | 2.14
windon | 2008 | GW | 1.76
bioenergy | 2009 | GW | 1
coal | 2009 | GW | 42.62
gas | 2009 | GW | 64.2
hydro | 2009 | GW | 27.49
nuclear | 2009 | GW | 48.85
oil | 2009 | GW | 41.68
solar | 2009 | GW | 2.63
windon | 2009 | GW | 2
bioenergy | 2010 | GW | 1.11
coal | 2010 | GW | 43.6
gas | 2010 | GW | 67.55
hydro | 2010 | GW | 27.99
nuclear | 2010 | GW | 48.96
oil | 2010 | GW | 41.69
solar | 2010 | GW | 3.62
windon | 2010 | GW | 2.29
bioenergy | 2011 | GW | 1.28
coal | 2011 | GW | 43.6
gas | 2011 | GW | 67.82
hydro | 2011 | GW | 27.77
nuclear | 2011 | GW | 48.96
oil | 2011 | GW | 41.69
solar | 2011 | GW | 4.91
windon | 2011 | GW | 2.42
bioenergy | 2012 | GW | 0.64
coal | 2012 | GW | 43.6
gas | 2012 | GW | 68.88
hydro | 2012 | GW | 27.82
nuclear | 2012 | GW | 46.15
oil | 2012 | GW | 42.02
solar | 2012 | GW | 6.63
windon | 2012 | GW | 2.56
bioenergy | 2013 | GW | 0.66
coal | 2013 | GW | 45.45
gas | 2013 | GW | 71.8
hydro | 2013 | GW | 27.81
nuclear | 2013 | GW | 44.26
oil | 2013 | GW | 42.04
solar | 2013 | GW | 13.6
windon | 2013 | GW | 2.65
bioenergy | 2014 | GW | 0.75
coal | 2014 | GW | 45.45
gas | 2014 | GW | 77.39
hydro | 2014 | GW | 27.87
nuclear | 2014 | GW | 44.26
oil | 2014 | GW | 42.06
solar | 2014 | GW | 23.34
windon | 2014 | GW | 2.75
bioenergy | 2015 | GW | 1
coal | 2015 | GW | 45.53
gas | 2015 | GW | 79.22
hydro | 2015 | GW | 28.11
nuclear | 2015 | GW | 42.05
oil | 2015 | GW | 42.08
solar | 2015 | GW | 34.15
windon | 2015 | GW | 2.81
bioenergy | 2016 | GW | 1.29
coal | 2016 | GW | 45.71
gas | 2016 | GW | 82.51
hydro | 2016 | GW | 28.16
nuclear | 2016 | GW | 41.48
oil | 2016 | GW | 42.01
solar | 2016 | GW | 42.04
windon | 2016 | GW | 3.21
bioenergy | 2017 | GW | 1.67
coal | 2017 | GW | 46.11
gas | 2017 | GW | 83.7
hydro | 2017 | GW | 28.12
nuclear | 2017 | GW | 39.13
oil | 2017 | GW | 39.28
solar | 2017 | GW | 49.5
windon | 2017 | GW | 3.48
bioenergy | 2018 | GW | 2.08
coal | 2018 | GW | 46.29
gas | 2018 | GW | 85.31
hydro | 2018 | GW | 28.14
nuclear | 2018 | GW | 38.04
oil | 2018 | GW | 37.3
solar | 2018 | GW | 56.16
windon | 2018 | GW | 3.5
bioenergy | 2019 | GW | 2.53
coal | 2019 | GW | 47.07
gas | 2019 | GW | 86.51
hydro | 2019 | GW | 28.14
nuclear | 2019 | GW | 33.08
oil | 2019 | GW | 33.08
solar | 2019 | GW | 63.19
windon | 2019 | GW | 3.95
bioenergy | 2020 | GW | 2.88
coal | 2020 | GW | 48.74
gas | 2020 | GW | 89.21
hydro | 2020 | GW | 28.14
nuclear | 2020 | GW | 33.08
oil | 2020 | GW | 32.38
solar | 2020 | GW | 71.87
windon | 2020 | GW | 4.12
bioenergy | 2021 | GW | 3.51
coal | 2021 | GW | 50.57
gas | 2021 | GW | 83.56
hydro | 2021 | GW | 28.11
nuclear | 2021 | GW | 33.08
oil | 2021 | GW | 33.16
solar | 2021 | GW | 78.41
windon | 2021 | GW | 4.26
bioenergy | 2022 | GW | 4.36
coal | 2022 | GW | 53.44
gas | 2022 | GW | 82.69
hydro | 2022 | GW | 28.2
nuclear | 2022 | GW | 33.08
oil | 2022 | GW | 30.52
solar | 2022 | GW | 83.06
windon | 2022 | GW | 4.37
bioenergy | 2023 | GW | 5.36
coal | 2023 | GW | 55.73
gas | 2023 | GW | 85.21
hydro | 2023 | GW | 28.22
nuclear | 2023 | GW | 33.08
oil | 2023 | GW | 21.31
solar | 2023 | GW | 87.07
windon | 2023 | GW | 5.23
bioenergy | 2000 | mtCO2 | 3.48
coal | 2000 | mtCO2 | 198.71
gas | 2000 | mtCO2 | 140.57
hydro | 2000 | mtCO2 | 2.01
nuclear | 2000 | mtCO2 | 1.67
oil | 2000 | mtCO2 | 120.27
solar | 2000 | mtCO2 | 0.02
windon | 2000 | mtCO2 | 0
bioenergy | 2001 | mtCO2 | 3.47
coal | 2001 | mtCO2 | 211.43
gas | 2001 | mtCO2 | 139.5
hydro | 2001 | mtCO2 | 1.94
nuclear | 2001 | mtCO2 | 1.68
oil | 2001 | mtCO2 | 101.23
solar | 2001 | mtCO2 | 0.02
windon | 2001 | mtCO2 | 0
bioenergy | 2002 | mtCO2 | 3.66
coal | 2002 | mtCO2 | 219.89
gas | 2002 | mtCO2 | 137.45
hydro | 2002 | mtCO2 | 1.92
nuclear | 2002 | mtCO2 | 1.65
oil | 2002 | mtCO2 | 113.83
solar | 2002 | mtCO2 | 0.03
windon | 2002 | mtCO2 | 0
bioenergy | 2003 | mtCO2 | 3.87
coal | 2003 | mtCO2 | 242.71
gas | 2003 | mtCO2 | 148.51
hydro | 2003 | mtCO2 | 2.2
nuclear | 2003 | mtCO2 | 1.2
oil | 2003 | mtCO2 | 121.87
solar | 2003 | mtCO2 | 0.05
windon | 2003 | mtCO2 | 0.01
bioenergy | 2004 | mtCO2 | 3.9
coal | 2004 | mtCO2 | 245.32
gas | 2004 | mtCO2 | 140.23
hydro | 2004 | mtCO2 | 2.18
nuclear | 2004 | mtCO2 | 1.5
oil | 2004 | mtCO2 | 111.62
solar | 2004 | mtCO2 | 0.06
windon | 2004 | mtCO2 | 0.02
bioenergy | 2005 | mtCO2 | 4.69
coal | 2005 | mtCO2 | 265
gas | 2005 | mtCO2 | 137.63
hydro | 2005 | mtCO2 | 1.84
nuclear | 2005 | mtCO2 | 1.53
oil | 2005 | mtCO2 | 121.7
solar | 2005 | mtCO2 | 0.08
windon | 2005 | mtCO2 | 0.02
bioenergy | 2006 | mtCO2 | 4.65
coal | 2006 | mtCO2 | 258.52
gas | 2006 | mtCO2 | 152.29
hydro | 2006 | mtCO2 | 2.11
nuclear | 2006 | mtCO2 | 1.59
oil | 2006 | mtCO2 | 101.47
solar | 2006 | mtCO2 | 0.1
windon | 2006 | mtCO2 | 0.02
bioenergy | 2007 | mtCO2 | 4.8
coal | 2007 | mtCO2 | 263.43
gas | 2007 | mtCO2 | 161.43
hydro | 2007 | mtCO2 | 1.77
nuclear | 2007 | mtCO2 | 1.46
oil | 2007 | mtCO2 | 121.85
solar | 2007 | mtCO2 | 0.11
windon | 2007 | mtCO2 | 0.03
bioenergy | 2008 | mtCO2 | 4.6
coal | 2008 | mtCO2 | 277.04
gas | 2008 | mtCO2 | 176.65
hydro | 2008 | mtCO2 | 1.79
nuclear | 2008 | mtCO2 | 1.32
oil | 2008 | mtCO2 | 112.81
solar | 2008 | mtCO2 | 0.12
windon | 2008 | mtCO2 | 0.03
bioenergy | 2009 | mtCO2 | 4.4
coal | 2009 | mtCO2 | 259.12
gas | 2009 | mtCO2 | 176.59
hydro | 2009 | mtCO2 | 1.67
nuclear | 2009 | mtCO2 | 1.44
oil | 2009 | mtCO2 | 69.28
solar | 2009 | mtCO2 | 0.14
windon | 2009 | mtCO2 | 0.04
bioenergy | 2010 | mtCO2 | 4.72
coal | 2010 | mtCO2 | 263
gas | 2010 | mtCO2 | 177.33
hydro | 2010 | mtCO2 | 2.1
nuclear | 2010 | mtCO2 | 1.53
oil | 2010 | mtCO2 | 67.45
solar | 2010 | mtCO2 | 0.19
windon | 2010 | mtCO2 | 0.04
bioenergy | 2011 | mtCO2 | 4.56
coal | 2011 | mtCO2 | 236.59
gas | 2011 | mtCO2 | 206.56
hydro | 2011 | mtCO2 | 1.96
nuclear | 2011 | mtCO2 | 0.85
oil | 2011 | mtCO2 | 107.17
solar | 2011 | mtCO2 | 0.26
windon | 2011 | mtCO2 | 0.05
bioenergy | 2012 | mtCO2 | 4.78
coal | 2012 | mtCO2 | 277.44
gas | 2012 | mtCO2 | 236.82
hydro | 2012 | mtCO2 | 1.83
nuclear | 2012 | mtCO2 | 0.09
oil | 2012 | mtCO2 | 136.71
solar | 2012 | mtCO2 | 0.35
windon | 2012 | mtCO2 | 0.05
bioenergy | 2013 | mtCO2 | 5.01
coal | 2013 | mtCO2 | 300.67
gas | 2013 | mtCO2 | 230.35
hydro | 2013 | mtCO2 | 1.88
nuclear | 2013 | mtCO2 | 0.08
oil | 2013 | mtCO2 | 109.54
solar | 2013 | mtCO2 | 0.61
windon | 2013 | mtCO2 | 0.06
bioenergy | 2014 | mtCO2 | 5.11
coal | 2014 | mtCO2 | 294.71
gas | 2014 | mtCO2 | 245.19
hydro | 2014 | mtCO2 | 1.94
nuclear | 2014 | mtCO2 | 0
oil | 2014 | mtCO2 | 80.5
solar | 2014 | mtCO2 | 1.12
windon | 2014 | mtCO2 | 0.06
bioenergy | 2015 | mtCO2 | 6.16
coal | 2015 | mtCO2 | 289.78
gas | 2015 | mtCO2 | 227.04
hydro | 2015 | mtCO2 | 2.04
nuclear | 2015 | mtCO2 | 0.02
oil | 2015 | mtCO2 | 68.72
solar | 2015 | mtCO2 | 1.64
windon | 2015 | mtCO2 | 0.06
bioenergy | 2016 | mtCO2 | 5.12
coal | 2016 | mtCO2 | 280.66
gas | 2016 | mtCO2 | 249.3
hydro | 2016 | mtCO2 | 1.89
nuclear | 2016 | mtCO2 | 0.09
oil | 2016 | mtCO2 | 63.98
solar | 2016 | mtCO2 | 2.06
windon | 2016 | mtCO2 | 0.06
bioenergy | 2017 | mtCO2 | 5.15
coal | 2017 | mtCO2 | 301.27
gas | 2017 | mtCO2 | 252.4
hydro | 2017 | mtCO2 | 1.88
nuclear | 2017 | mtCO2 | 0.15
oil | 2017 | mtCO2 | 37.43
solar | 2017 | mtCO2 | 2.57
windon | 2017 | mtCO2 | 0.07
bioenergy | 2018 | mtCO2 | 5.57
coal | 2018 | mtCO2 | 298.95
gas | 2018 | mtCO2 | 242.33
hydro | 2018 | mtCO2 | 1.92
nuclear | 2018 | mtCO2 | 0.26
oil | 2018 | mtCO2 | 34.35
solar | 2018 | mtCO2 | 2.91
windon | 2018 | mtCO2 | 0.08
bioenergy | 2019 | mtCO2 | 5.97
coal | 2019 | mtCO2 | 290.69
gas | 2019 | mtCO2 | 226.74
hydro | 2019 | mtCO2 | 1.76
nuclear | 2019 | mtCO2 | 0.34
oil | 2019 | mtCO2 | 24.76
solar | 2019 | mtCO2 | 3.2
windon | 2019 | mtCO2 | 0.08
bioenergy | 2020 | mtCO2 | 6.57
coal | 2020 | mtCO2 | 281.89
gas | 2020 | mtCO2 | 222.66
hydro | 2020 | mtCO2 | 1.86
nuclear | 2020 | mtCO2 | 0.23
oil | 2020 | mtCO2 | 16.65
solar | 2020 | mtCO2 | 3.61
windon | 2020 | mtCO2 | 0.1
bioenergy | 2021 | mtCO2 | 7.52
coal | 2021 | mtCO2 | 288.12
gas | 2021 | mtCO2 | 209.79
hydro | 2021 | mtCO2 | 1.89
nuclear | 2021 | mtCO2 | 0.32
oil | 2021 | mtCO2 | 20.58
solar | 2021 | mtCO2 | 4
windon | 2021 | mtCO2 | 0.11
bioenergy | 2022 | mtCO2 | 8.18
coal | 2022 | mtCO2 | 289.89
gas | 2022 | mtCO2 | 206.02
hydro | 2022 | mtCO2 | 1.78
nuclear | 2022 | mtCO2 | 0.27
oil | 2022 | mtCO2 | 30.12
solar | 2022 | mtCO2 | 4.33
windon | 2022 | mtCO2 | 0.11
bioenergy | 2023 | mtCO2 | 9.09
coal | 2023 | mtCO2 | 271.66
gas | 2023 | mtCO2 | 188.71
hydro | 2023 | mtCO2 | 1.77
nuclear | 2023 | mtCO2 | 0.41
oil | 2023 | mtCO2 | 23.77
solar | 2023 | mtCO2 | 4.61
windon | 2023 | mtCO2 | 0.11
Import | 2000 | TWh | 0
Export | 2000 | TWh | 0
Import | 2001 | TWh | 0
Export | 2001 | TWh | 0
Import | 2002 | TWh | 0
Export | 2002 | TWh | 0
Import | 2003 | TWh | 0
Export | 2003 | TWh | 0
Import | 2004 | TWh | 0
Export | 2004 | TWh | 0
Import | 2005 | TWh | 0
Export | 2005 | TWh | 0
Import | 2006 | TWh | 0
Export | 2006 | TWh | 0
Import | 2007 | TWh | 0
Export | 2007 | TWh | 0
Import | 2008 | TWh | 0
Export | 2008 | TWh | 0
Import | 2009 | TWh | 0
Export | 2009 | TWh | 0
Import | 2010 | TWh | 0
Export | 2010 | TWh | 0
Import | 2011 | TWh | 0
Export | 2011 | TWh | 0
Import | 2012 | TWh | 0
Export | 2012 | TWh | 0
Import | 2013 | TWh | 0
Export | 2013 | TWh | 0
Import | 2014 | TWh | 0
Export | 2014 | TWh | 0
Import | 2015 | TWh | 0
Export | 2015 | TWh | 0
Import | 2016 | TWh | 0
Export | 2016 | TWh | 0
Import | 2017 | TWh | 0
Export | 2017 | TWh | 0
Import | 2018 | TWh | 0
Export | 2018 | TWh | 0
Import | 2019 | TWh | 0
Export | 2019 | TWh | 0
Import | 2020 | TWh | 0
Export | 2020 | TWh | 0
Import | 2021 | TWh | 0
Export | 2021 | TWh | 0
Import | 2022 | TWh | 0
Export | 2022 | TWh | 0
Import | 2023 | TWh | 0
Export | 2023 | TWh | 0

## ngfs_median
Model | Scenario | Region | Variable | Unit | variable_x | potential_use | commodity | year | value | variable_y | ej_to_mtco2
Downscaling[MESSAGEix-GLOBIOM 1.1-M-R12] | Below 2°C | JPN | Emissions¦CO2¦Power (estimated) | Mt CO2 | Secondary Energy¦Electricity¦Coal | elec_co2 | na | 2020 | 98.8222 | Secondary Energy¦Electricity¦Coal | 94
Downscaling[MESSAGEix-GLOBIOM 1.1-M-R12] | Below 2°C | JPN | Emissions¦CO2¦Power (estimated) | Mt CO2 | Secondary Energy¦Electricity¦Gas | elec_co2 | na | 2020 | 56.76 | Secondary Energy¦Electricity¦Gas | 55
Downscaling[MESSAGEix-GLOBIOM 1.1-M-R12] | Below 2°C | JPN | Emissions¦CO2¦Power (estimated) | Mt CO2 | Secondary Energy¦Electricity¦Oil | elec_co2 | na | 2020 | 11.648 | Secondary Energy¦Electricity¦Oil | 70
Downscaling[MESSAGEix-GLOBIOM 1.1-M-R12] | Below 2°C | JPN | Emissions¦CO2¦Power (estimated) | Mt CO2 | Secondary Energy¦Electricity¦Coal | elec_co2 | na | 2025 | 105.4962 | Secondary Energy¦Electricity¦Coal | 94
Downscaling[MESSAGEix-GLOBIOM 1.1-M-R12] | Below 2°C | JPN | Emissions¦CO2¦Power (estimated) | Mt CO2 | Secondary Energy¦Electricity¦Gas | elec_co2 | na | 2025 | 53.603 | Secondary Energy¦Electricity¦Gas | 55
Downscaling[MESSAGEix-GLOBIOM 1.1-M-R12] | Below 2°C | JPN | Emissions¦CO2¦Power (estimated) | Mt CO2 | Secondary Energy¦Electricity¦Oil | elec_co2 | na | 2025 | 3.913 | Secondary Energy¦Electricity¦Oil | 70
Downscaling[MESSAGEix-GLOBIOM 1.1-M-R12] | Below 2°C | JPN | Emissions¦CO2¦Power (estimated) | Mt CO2 | Secondary Energy¦Electricity¦Coal | elec_co2 | na | 2030 | 66.8998 | Secondary Energy¦Electricity¦Coal | 94
Downscaling[MESSAGEix-GLOBIOM 1.1-M-R12] | Below 2°C | JPN | Emissions¦CO2¦Power (estimated) | Mt CO2 | Secondary Energy¦Electricity¦Gas | elec_co2 | na | 2030 | 66.8525 | Secondary Energy¦Electricity¦Gas | 55
Downscaling[MESSAGEix-GLOBIOM 1.1-M-R12] | Below 2°C | JPN | Emissions¦CO2¦Power (estimated) | Mt CO2 | Secondary Energy¦Electricity¦Oil | elec_co2 | na | 2030 | 0 | Secondary Energy¦Electricity¦Oil | 70
Downscaling[MESSAGEix-GLOBIOM 1.1-M-R12] | Below 2°C | JPN | Emissions¦CO2¦Power (estimated) | Mt CO2 | Secondary Energy¦Electricity¦Coal | elec_co2 | na | 2035 | 31.1892 | Secondary Energy¦Electricity¦Coal | 94
Downscaling[MESSAGEix-GLOBIOM 1.1-M-R12] | Below 2°C | JPN | Emissions¦CO2¦Power (estimated) | Mt CO2 | Secondary Energy¦Electricity¦Gas | elec_co2 | na | 2035 | 79.31 | Secondary Energy¦Electricity¦Gas | 55
Downscaling[MESSAGEix-GLOBIOM 1.1-M-R12] | Below 2°C | JPN | Emissions¦CO2¦Power (estimated) | Mt CO2 | Secondary Energy¦Electricity¦Oil | elec_co2 | na | 2035 | 0 | Secondary Energy¦Electricity¦Oil | 70
Downscaling[MESSAGEix-GLOBIOM 1.1-M-R12] | Below 2°C | JPN | Emissions¦CO2¦Power (estimated) | Mt CO2 | Secondary Energy¦Electricity¦Coal | elec_co2 | na | 2040 | 0.0094 | Secondary Energy¦Electricity¦Coal | 94
Downscaling[MESSAGEix-GLOBIOM 1.1-M-R12] | Below 2°C | JPN | Emissions¦CO2¦Power (estimated) | Mt CO2 | Secondary Energy¦Electricity¦Gas | elec_co2 | na | 2040 | 89.177 | Secondary Energy¦Electricity¦Gas | 55
Downscaling[MESSAGEix-GLOBIOM 1.1-M-R12] | Below 2°C | JPN | Emissions¦CO2¦Power (estimated) | Mt CO2 | Secondary Energy¦Electricity¦Oil | elec_co2 | na | 2040 | 0 | Secondary Energy¦Electricity¦Oil | 70
Downscaling[MESSAGEix-GLOBIOM 1.1-M-R12] | Below 2°C | JPN | Emissions¦CO2¦Power (estimated) | Mt CO2 | Secondary Energy¦Electricity¦Coal | elec_co2 | na | 2045 | 0 | Secondary Energy¦Electricity¦Coal | 94
Downscaling[MESSAGEix-GLOBIOM 1.1-M-R12] | Below 2°C | JPN | Emissions¦CO2¦Power (estimated) | Mt CO2 | Secondary Energy¦Electricity¦Gas | elec_co2 | na | 2045 | 89.672 | Secondary Energy¦Electricity¦Gas | 55
Downscaling[MESSAGEix-GLOBIOM 1.1-M-R12] | Below 2°C | JPN | Emissions¦CO2¦Power (estimated) | Mt CO2 | Secondary Energy¦Electricity¦Oil | elec_co2 | na | 2045 | 0 | Secondary Energy¦Electricity¦Oil | 70
Downscaling[MESSAGEix-GLOBIOM 1.1-M-R12] | Below 2°C | JPN | Emissions¦CO2¦Power (estimated) | Mt CO2 | Secondary Energy¦Electricity¦Coal | elec_co2 | na | 2050 | 0 | Secondary Energy¦Electricity¦Coal | 94
Downscaling[MESSAGEix-GLOBIOM 1.1-M-R12] | Below 2°C | JPN | Emissions¦CO2¦Power (estimated) | Mt CO2 | Secondary Energy¦Electricity¦Gas | elec_co2 | na | 2050 | 75.5755 | Secondary Energy¦Electricity¦Gas | 55
Downscaling[MESSAGEix-GLOBIOM 1.1-M-R12] | Below 2°C | JPN | Emissions¦CO2¦Power (estimated) | Mt CO2 | Secondary Energy¦Electricity¦Oil | elec_co2 | na | 2050 | 0 | Secondary Energy¦Electricity¦Oil | 70
Downscaling[MESSAGEix-GLOBIOM 1.1-M-R12] | Current Policies | JPN | Emissions¦CO2¦Power (estimated) | Mt CO2 | Secondary Energy¦Electricity¦Coal | elec_co2 | na | 2020 | 99.3204 | Secondary Energy¦Electricity¦Coal | 94
Downscaling[MESSAGEix-GLOBIOM 1.1-M-R12] | Current Policies | JPN | Emissions¦CO2¦Power (estimated) | Mt CO2 | Secondary Energy¦Electricity¦Gas | elec_co2 | na | 2020 | 56.914 | Secondary Energy¦Electricity¦Gas | 55
Downscaling[MESSAGEix-GLOBIOM 1.1-M-R12] | Current Policies | JPN | Emissions¦CO2¦Power (estimated) | Mt CO2 | Secondary Energy¦Electricity¦Oil | elec_co2 | na | 2020 | 11.676 | Secondary Energy¦Electricity¦Oil | 70
Downscaling[MESSAGEix-GLOBIOM 1.1-M-R12] | Current Policies | JPN | Emissions¦CO2¦Power (estimated) | Mt CO2 | Secondary Energy¦Electricity¦Coal | elec_co2 | na | 2025 | 106.8122 | Secondary Energy¦Electricity¦Coal | 94
Downscaling[MESSAGEix-GLOBIOM 1.1-M-R12] | Current Policies | JPN | Emissions¦CO2¦Power (estimated) | Mt CO2 | Secondary Energy¦Electricity¦Gas | elec_co2 | na | 2025 | 50.3415 | Secondary Energy¦Electricity¦Gas | 55
Downscaling[MESSAGEix-GLOBIOM 1.1-M-R12] | Current Policies | JPN | Emissions¦CO2¦Power (estimated) | Mt CO2 | Secondary Energy¦Electricity¦Oil | elec_co2 | na | 2025 | 3.227 | Secondary Energy¦Electricity¦Oil | 70
Downscaling[MESSAGEix-GLOBIOM 1.1-M-R12] | Current Policies | JPN | Emissions¦CO2¦Power (estimated) | Mt CO2 | Secondary Energy¦Electricity¦Coal | elec_co2 | na | 2030 | 94.4982 | Secondary Energy¦Electricity¦Coal | 94
Downscaling[MESSAGEix-GLOBIOM 1.1-M-R12] | Current Policies | JPN | Emissions¦CO2¦Power (estimated) | Mt CO2 | Secondary Energy¦Electricity¦Gas | elec_co2 | na | 2030 | 59.103 | Secondary Energy¦Electricity¦Gas | 55
Downscaling[MESSAGEix-GLOBIOM 1.1-M-R12] | Current Policies | JPN | Emissions¦CO2¦Power (estimated) | Mt CO2 | Secondary Energy¦Electricity¦Oil | elec_co2 | na | 2030 | 0 | Secondary Energy¦Electricity¦Oil | 70
Downscaling[MESSAGEix-GLOBIOM 1.1-M-R12] | Current Policies | JPN | Emissions¦CO2¦Power (estimated) | Mt CO2 | Secondary Energy¦Electricity¦Coal | elec_co2 | na | 2035 | 69.6634 | Secondary Energy¦Electricity¦Coal | 94
Downscaling[MESSAGEix-GLOBIOM 1.1-M-R12] | Current Policies | JPN | Emissions¦CO2¦Power (estimated) | Mt CO2 | Secondary Energy¦Electricity¦Gas | elec_co2 | na | 2035 | 61.765 | Secondary Energy¦Electricity¦Gas | 55
Downscaling[MESSAGEix-GLOBIOM 1.1-M-R12] | Current Policies | JPN | Emissions¦CO2¦Power (estimated) | Mt CO2 | Secondary Energy¦Electricity¦Oil | elec_co2 | na | 2035 | 0 | Secondary Energy¦Electricity¦Oil | 70
Downscaling[MESSAGEix-GLOBIOM 1.1-M-R12] | Current Policies | JPN | Emissions¦CO2¦Power (estimated) | Mt CO2 | Secondary Energy¦Electricity¦Coal | elec_co2 | na | 2040 | 55.836 | Secondary Energy¦Electricity¦Coal | 94
Downscaling[MESSAGEix-GLOBIOM 1.1-M-R12] | Current Policies | JPN | Emissions¦CO2¦Power (estimated) | Mt CO2 | Secondary Energy¦Electricity¦Gas | elec_co2 | na | 2040 | 74.822 | Secondary Energy¦Electricity¦Gas | 55
Downscaling[MESSAGEix-GLOBIOM 1.1-M-R12] | Current Policies | JPN | Emissions¦CO2¦Power (estimated) | Mt CO2 | Secondary Energy¦Electricity¦Oil | elec_co2 | na | 2040 | 0 | Secondary Energy¦Electricity¦Oil | 70
Downscaling[MESSAGEix-GLOBIOM 1.1-M-R12] | Current Policies | JPN | Emissions¦CO2¦Power (estimated) | Mt CO2 | Secondary Energy¦Electricity¦Coal | elec_co2 | na | 2045 | 41.5292 | Secondary Energy¦Electricity¦Coal | 94
Downscaling[MESSAGEix-GLOBIOM 1.1-M-R12] | Current Policies | JPN | Emissions¦CO2¦Power (estimated) | Mt CO2 | Secondary Energy¦Electricity¦Gas | elec_co2 | na | 2045 | 84.0785 | Secondary Energy¦Electricity¦Gas | 55
Downscaling[MESSAGEix-GLOBIOM 1.1-M-R12] | Current Policies | JPN | Emissions¦CO2¦Power (estimated) | Mt CO2 | Secondary Energy¦Electricity¦Oil | elec_co2 | na | 2045 | 0 | Secondary Energy¦Electricity¦Oil | 70
Downscaling[MESSAGEix-GLOBIOM 1.1-M-R12] | Current Policies | JPN | Emissions¦CO2¦Power (estimated) | Mt CO2 | Secondary Energy¦Electricity¦Coal | elec_co2 | na | 2050 | 29.2622 | Secondary Energy¦Electricity¦Coal | 94
Downscaling[MESSAGEix-GLOBIOM 1.1-M-R12] | Current Policies | JPN | Emissions¦CO2¦Power (estimated) | Mt CO2 | Secondary Energy¦Electricity¦Gas | elec_co2 | na | 2050 | 92.6145 | Secondary Energy¦Electricity¦Gas | 55
Downscaling[MESSAGEix-GLOBIOM 1.1-M-R12] | Current Policies | JPN | Emissions¦CO2¦Power (estimated) | Mt CO2 | Secondary Energy¦Electricity¦Oil | elec_co2 | na | 2050 | 0 | Secondary Energy¦Electricity¦Oil | 70
Downscaling[MESSAGEix-GLOBIOM 1.1-M-R12] | Delayed transition | JPN | Emissions¦CO2¦Power (estimated) | Mt CO2 | Secondary Energy¦Electricity¦Coal | elec_co2 | na | 2020 | 99.2264 | Secondary Energy¦Electricity¦Coal | 94
Downscaling[MESSAGEix-GLOBIOM 1.1-M-R12] | Delayed transition | JPN | Emissions¦CO2¦Power (estimated) | Mt CO2 | Secondary Energy¦Electricity¦Gas | elec_co2 | na | 2020 | 56.958 | Secondary Energy¦Electricity¦Gas | 55
Downscaling[MESSAGEix-GLOBIOM 1.1-M-R12] | Delayed transition | JPN | Emissions¦CO2¦Power (estimated) | Mt CO2 | Secondary Energy¦Electricity¦Oil | elec_co2 | na | 2020 | 11.683 | Secondary Energy¦Electricity¦Oil | 70
Downscaling[MESSAGEix-GLOBIOM 1.1-M-R12] | Delayed transition | JPN | Emissions¦CO2¦Power (estimated) | Mt CO2 | Secondary Energy¦Electricity¦Coal | elec_co2 | na | 2025 | 106.6336 | Secondary Energy¦Electricity¦Coal | 94
Downscaling[MESSAGEix-GLOBIOM 1.1-M-R12] | Delayed transition | JPN | Emissions¦CO2¦Power (estimated) | Mt CO2 | Secondary Energy¦Electricity¦Gas | elec_co2 | na | 2025 | 50.4185 | Secondary Energy¦Electricity¦Gas | 55
Downscaling[MESSAGEix-GLOBIOM 1.1-M-R12] | Delayed transition | JPN | Emissions¦CO2¦Power (estimated) | Mt CO2 | Secondary Energy¦Electricity¦Oil | elec_co2 | na | 2025 | 3.234 | Secondary Energy¦Electricity¦Oil | 70
Downscaling[MESSAGEix-GLOBIOM 1.1-M-R12] | Delayed transition | JPN | Emissions¦CO2¦Power (estimated) | Mt CO2 | Secondary Energy¦Electricity¦Coal | elec_co2 | na | 2030 | 94.3102 | Secondary Energy¦Electricity¦Coal | 94
Downscaling[MESSAGEix-GLOBIOM 1.1-M-R12] | Delayed transition | JPN | Emissions¦CO2¦Power (estimated) | Mt CO2 | Secondary Energy¦Electricity¦Gas | elec_co2 | na | 2030 | 59.235 | Secondary Energy¦Electricity¦Gas | 55
Downscaling[MESSAGEix-GLOBIOM 1.1-M-R12] | Delayed transition | JPN | Emissions¦CO2¦Power (estimated) | Mt CO2 | Secondary Energy¦Electricity¦Oil | elec_co2 | na | 2030 | 0 | Secondary Energy¦Electricity¦Oil | 70
Downscaling[MESSAGEix-GLOBIOM 1.1-M-R12] | Delayed transition | JPN | Emissions¦CO2¦Power (estimated) | Mt CO2 | Secondary Energy¦Electricity¦Coal | elec_co2 | na | 2035 | 18.4052 | Secondary Energy¦Electricity¦Coal | 94
Downscaling[MESSAGEix-GLOBIOM 1.1-M-R12] | Delayed transition | JPN | Emissions¦CO2¦Power (estimated) | Mt CO2 | Secondary Energy¦Electricity¦Gas | elec_co2 | na | 2035 | 70.7135 | Secondary Energy¦Electricity¦Gas | 55
Downscaling[MESSAGEix-GLOBIOM 1.1-M-R12] | Delayed transition | JPN | Emissions¦CO2¦Power (estimated) | Mt CO2 | Secondary Energy¦Electricity¦Oil | elec_co2 | na | 2035 | 0 | Secondary Energy¦Electricity¦Oil | 70
Downscaling[MESSAGEix-GLOBIOM 1.1-M-R12] | Delayed transition | JPN | Emissions¦CO2¦Power (estimated) | Mt CO2 | Secondary Energy¦Electricity¦Coal | elec_co2 | na | 2040 | 2.2372 | Secondary Energy¦Electricity¦Coal | 94
Downscaling[MESSAGEix-GLOBIOM 1.1-M-R12] | Delayed transition | JPN | Emissions¦CO2¦Power (estimated) | Mt CO2 | Secondary Energy¦Electricity¦Gas | elec_co2 | na | 2040 | 74.701 | Secondary Energy¦Electricity¦Gas | 55
Downscaling[MESSAGEix-GLOBIOM 1.1-M-R12] | Delayed transition | JPN | Emissions¦CO2¦Power (estimated) | Mt CO2 | Secondary Energy¦Electricity¦Oil | elec_co2 | na | 2040 | 0 | Secondary Energy¦Electricity¦Oil | 70
Downscaling[MESSAGEix-GLOBIOM 1.1-M-R12] | Delayed transition | JPN | Emissions¦CO2¦Power (estimated) | Mt CO2 | Secondary Energy¦Electricity¦Coal | elec_co2 | na | 2045 | 0.4136 | Secondary Energy¦Electricity¦Coal | 94
Downscaling[MESSAGEix-GLOBIOM 1.1-M-R12] | Delayed transition | JPN | Emissions¦CO2¦Power (estimated) | Mt CO2 | Secondary Energy¦Electricity¦Gas | elec_co2 | na | 2045 | 60.027 | Secondary Energy¦Electricity¦Gas | 55
Downscaling[MESSAGEix-GLOBIOM 1.1-M-R12] | Delayed transition | JPN | Emissions¦CO2¦Power (estimated) | Mt CO2 | Secondary Energy¦Electricity¦Oil | elec_co2 | na | 2045 | 0 | Secondary Energy¦Electricity¦Oil | 70
Downscaling[MESSAGEix-GLOBIOM 1.1-M-R12] | Delayed transition | JPN | Emissions¦CO2¦Power (estimated) | Mt CO2 | Secondary Energy¦Electricity¦Coal | elec_co2 | na | 2050 | 0.0094 | Secondary Energy¦Electricity¦Coal | 94
Downscaling[MESSAGEix-GLOBIOM 1.1-M-R12] | Delayed transition | JPN | Emissions¦CO2¦Power (estimated) | Mt CO2 | Secondary Energy¦Electricity¦Gas | elec_co2 | na | 2050 | 52.6185 | Secondary Energy¦Electricity¦Gas | 55
Downscaling[MESSAGEix-GLOBIOM 1.1-M-R12] | Delayed transition | JPN | Emissions¦CO2¦Power (estimated) | Mt CO2 | Secondary Energy¦Electricity¦Oil | elec_co2 | na | 2050 | 0 | Secondary Energy¦Electricity¦Oil | 70
Downscaling[MESSAGEix-GLOBIOM 1.1-M-R12] | Fragmented World | JPN | Emissions¦CO2¦Power (estimated) | Mt CO2 | Secondary Energy¦Electricity¦Coal | elec_co2 | na | 2020 | 98.8222 | Secondary Energy¦Electricity¦Coal | 94
Downscaling[MESSAGEix-GLOBIOM 1.1-M-R12] | Fragmented World | JPN | Emissions¦CO2¦Power (estimated) | Mt CO2 | Secondary Energy¦Electricity¦Gas | elec_co2 | na | 2020 | 56.848 | Secondary Energy¦Electricity¦Gas | 55
Downscaling[MESSAGEix-GLOBIOM 1.1-M-R12] | Fragmented World | JPN | Emissions¦CO2¦Power (estimated) | Mt CO2 | Secondary Energy¦Electricity¦Oil | elec_co2 | na | 2020 | 11.669 | Secondary Energy¦Electricity¦Oil | 70
Downscaling[MESSAGEix-GLOBIOM 1.1-M-R12] | Fragmented World | JPN | Emissions¦CO2¦Power (estimated) | Mt CO2 | Secondary Energy¦Electricity¦Coal | elec_co2 | na | 2025 | 106.361 | Secondary Energy¦Electricity¦Coal | 94
Downscaling[MESSAGEix-GLOBIOM 1.1-M-R12] | Fragmented World | JPN | Emissions¦CO2¦Power (estimated) | Mt CO2 | Secondary Energy¦Electricity¦Gas | elec_co2 | na | 2025 | 50.358 | Secondary Energy¦Electricity¦Gas | 55
Downscaling[MESSAGEix-GLOBIOM 1.1-M-R12] | Fragmented World | JPN | Emissions¦CO2¦Power (estimated) | Mt CO2 | Secondary Energy¦Electricity¦Oil | elec_co2 | na | 2025 | 3.227 | Secondary Energy¦Electricity¦Oil | 70
Downscaling[MESSAGEix-GLOBIOM 1.1-M-R12] | Fragmented World | JPN | Emissions¦CO2¦Power (estimated) | Mt CO2 | Secondary Energy¦Electricity¦Coal | elec_co2 | na | 2030 | 94.2162 | Secondary Energy¦Electricity¦Coal | 94
Downscaling[MESSAGEix-GLOBIOM 1.1-M-R12] | Fragmented World | JPN | Emissions¦CO2¦Power (estimated) | Mt CO2 | Secondary Energy¦Electricity¦Gas | elec_co2 | na | 2030 | 59.191 | Secondary Energy¦Electricity¦Gas | 55
Downscaling[MESSAGEix-GLOBIOM 1.1-M-R12] | Fragmented World | JPN | Emissions¦CO2¦Power (estimated) | Mt CO2 | Secondary Energy¦Electricity¦Oil | elec_co2 | na | 2030 | 0 | Secondary Energy¦Electricity¦Oil | 70
Downscaling[MESSAGEix-GLOBIOM 1.1-M-R12] | Fragmented World | JPN | Emissions¦CO2¦Power (estimated) | Mt CO2 | Secondary Energy¦Electricity¦Coal | elec_co2 | na | 2035 | 52.3486 | Secondary Energy¦Electricity¦Coal | 94
Downscaling[MESSAGEix-GLOBIOM 1.1-M-R12] | Fragmented World | JPN | Emissions¦CO2¦Power (estimated) | Mt CO2 | Secondary Energy¦Electricity¦Gas | elec_co2 | na | 2035 | 57.3485 | Secondary Energy¦Electricity¦Gas | 55
Downscaling[MESSAGEix-GLOBIOM 1.1-M-R12] | Fragmented World | JPN | Emissions¦CO2¦Power (estimated) | Mt CO2 | Secondary Energy¦Electricity¦Oil | elec_co2 | na | 2035 | 0 | Secondary Energy¦Electricity¦Oil | 70
Downscaling[MESSAGEix-GLOBIOM 1.1-M-R12] | Fragmented World | JPN | Emissions¦CO2¦Power (estimated) | Mt CO2 | Secondary Energy¦Electricity¦Coal | elec_co2 | na | 2040 | 11.233 | Secondary Energy¦Electricity¦Coal | 94
Downscaling[MESSAGEix-GLOBIOM 1.1-M-R12] | Fragmented World | JPN | Emissions¦CO2¦Power (estimated) | Mt CO2 | Secondary Energy¦Electricity¦Gas | elec_co2 | na | 2040 | 67.947 | Secondary Energy¦Electricity¦Gas | 55
Downscaling[MESSAGEix-GLOBIOM 1.1-M-R12] | Fragmented World | JPN | Emissions¦CO2¦Power (estimated) | Mt CO2 | Secondary Energy¦Electricity¦Oil | elec_co2 | na | 2040 | 0 | Secondary Energy¦Electricity¦Oil | 70
Downscaling[MESSAGEix-GLOBIOM 1.1-M-R12] | Fragmented World | JPN | Emissions¦CO2¦Power (estimated) | Mt CO2 | Secondary Energy¦Electricity¦Coal | elec_co2 | na | 2045 | 0 | Secondary Energy¦Electricity¦Coal | 94
Downscaling[MESSAGEix-GLOBIOM 1.1-M-R12] | Fragmented World | JPN | Emissions¦CO2¦Power (estimated) | Mt CO2 | Secondary Energy¦Electricity¦Gas | elec_co2 | na | 2045 | 73.4965 | Secondary Energy¦Electricity¦Gas | 55
Downscaling[MESSAGEix-GLOBIOM 1.1-M-R12] | Fragmented World | JPN | Emissions¦CO2¦Power (estimated) | Mt CO2 | Secondary Energy¦Electricity¦Oil | elec_co2 | na | 2045 | 0 | Secondary Energy¦Electricity¦Oil | 70
Downscaling[MESSAGEix-GLOBIOM 1.1-M-R12] | Fragmented World | JPN | Emissions¦CO2¦Power (estimated) | Mt CO2 | Secondary Energy¦Electricity¦Coal | elec_co2 | na | 2050 | 0 | Secondary Energy¦Electricity¦Coal | 94
Downscaling[MESSAGEix-GLOBIOM 1.1-M-R12] | Fragmented World | JPN | Emissions¦CO2¦Power (estimated) | Mt CO2 | Secondary Energy¦Electricity¦Gas | elec_co2 | na | 2050 | 65.945 | Secondary Energy¦Electricity¦Gas | 55
Downscaling[MESSAGEix-GLOBIOM 1.1-M-R12] | Fragmented World | JPN | Emissions¦CO2¦Power (estimated) | Mt CO2 | Secondary Energy¦Electricity¦Oil | elec_co2 | na | 2050 | 0 | Secondary Energy¦Electricity¦Oil | 70
Downscaling[MESSAGEix-GLOBIOM 1.1-M-R12] | Low demand | JPN | Emissions¦CO2¦Power (estimated) | Mt CO2 | Secondary Energy¦Electricity¦Coal | elec_co2 | na | 2020 | 99.0196 | Secondary Energy¦Electricity¦Coal | 94
Downscaling[MESSAGEix-GLOBIOM 1.1-M-R12] | Low demand | JPN | Emissions¦CO2¦Power (estimated) | Mt CO2 | Secondary Energy¦Electricity¦Gas | elec_co2 | na | 2020 | 56.793 | Secondary Energy¦Electricity¦Gas | 55
Downscaling[MESSAGEix-GLOBIOM 1.1-M-R12] | Low demand | JPN | Emissions¦CO2¦Power (estimated) | Mt CO2 | Secondary Energy¦Electricity¦Oil | elec_co2 | na | 2020 | 11.662 | Secondary Energy¦Electricity¦Oil | 70
Downscaling[MESSAGEix-GLOBIOM 1.1-M-R12] | Low demand | JPN | Emissions¦CO2¦Power (estimated) | Mt CO2 | Secondary Energy¦Electricity¦Coal | elec_co2 | na | 2025 | 106.455 | Secondary Energy¦Electricity¦Coal | 94
Downscaling[MESSAGEix-GLOBIOM 1.1-M-R12] | Low demand | JPN | Emissions¦CO2¦Power (estimated) | Mt CO2 | Secondary Energy¦Electricity¦Gas | elec_co2 | na | 2025 | 53.757 | Secondary Energy¦Electricity¦Gas | 55
Downscaling[MESSAGEix-GLOBIOM 1.1-M-R12] | Low demand | JPN | Emissions¦CO2¦Power (estimated) | Mt CO2 | Secondary Energy¦Electricity¦Oil | elec_co2 | na | 2025 | 3.92 | Secondary Energy¦Electricity¦Oil | 70
Downscaling[MESSAGEix-GLOBIOM 1.1-M-R12] | Low demand | JPN | Emissions¦CO2¦Power (estimated) | Mt CO2 | Secondary Energy¦Electricity¦Coal | elec_co2 | na | 2030 | 25.004 | Secondary Energy¦Electricity¦Coal | 94
Downscaling[MESSAGEix-GLOBIOM 1.1-M-R12] | Low demand | JPN | Emissions¦CO2¦Power (estimated) | Mt CO2 | Secondary Energy¦Electricity¦Gas | elec_co2 | na | 2030 | 47.8775 | Secondary Energy¦Electricity¦Gas | 55
Downscaling[MESSAGEix-GLOBIOM 1.1-M-R12] | Low demand | JPN | Emissions¦CO2¦Power (estimated) | Mt CO2 | Secondary Energy¦Electricity¦Oil | elec_co2 | na | 2030 | 0 | Secondary Energy¦Electricity¦Oil | 70
Downscaling[MESSAGEix-GLOBIOM 1.1-M-R12] | Low demand | JPN | Emissions¦CO2¦Power (estimated) | Mt CO2 | Secondary Energy¦Electricity¦Coal | elec_co2 | na | 2035 | 5.5366 | Secondary Energy¦Electricity¦Coal | 94
Downscaling[MESSAGEix-GLOBIOM 1.1-M-R12] | Low demand | JPN | Emissions¦CO2¦Power (estimated) | Mt CO2 | Secondary Energy¦Electricity¦Gas | elec_co2 | na | 2035 | 22.2695 | Secondary Energy¦Electricity¦Gas | 55
Downscaling[MESSAGEix-GLOBIOM 1.1-M-R12] | Low demand | JPN | Emissions¦CO2¦Power (estimated) | Mt CO2 | Secondary Energy¦Electricity¦Oil | elec_co2 | na | 2035 | 0 | Secondary Energy¦Electricity¦Oil | 70
Downscaling[MESSAGEix-GLOBIOM 1.1-M-R12] | Low demand | JPN | Emissions¦CO2¦Power (estimated) | Mt CO2 | Secondary Energy¦Electricity¦Coal | elec_co2 | na | 2040 | 0.1316 | Secondary Energy¦Electricity¦Coal | 94
Downscaling[MESSAGEix-GLOBIOM 1.1-M-R12] | Low demand | JPN | Emissions¦CO2¦Power (estimated) | Mt CO2 | Secondary Energy¦Electricity¦Gas | elec_co2 | na | 2040 | 23.0285 | Secondary Energy¦Electricity¦Gas | 55
Downscaling[MESSAGEix-GLOBIOM 1.1-M-R12] | Low demand | JPN | Emissions¦CO2¦Power (estimated) | Mt CO2 | Secondary Energy¦Electricity¦Oil | elec_co2 | na | 2040 | 0 | Secondary Energy¦Electricity¦Oil | 70
Downscaling[MESSAGEix-GLOBIOM 1.1-M-R12] | Low demand | JPN | Emissions¦CO2¦Power (estimated) | Mt CO2 | Secondary Energy¦Electricity¦Coal | elec_co2 | na | 2045 | 0.0376 | Secondary Energy¦Electricity¦Coal | 94
Downscaling[MESSAGEix-GLOBIOM 1.1-M-R12] | Low demand | JPN | Emissions¦CO2¦Power (estimated) | Mt CO2 | Secondary Energy¦Electricity¦Gas | elec_co2 | na | 2045 | 22.539 | Secondary Energy¦Electricity¦Gas | 55
Downscaling[MESSAGEix-GLOBIOM 1.1-M-R12] | Low demand | JPN | Emissions¦CO2¦Power (estimated) | Mt CO2 | Secondary Energy¦Electricity¦Oil | elec_co2 | na | 2045 | 0 | Secondary Energy¦Electricity¦Oil | 70
Downscaling[MESSAGEix-GLOBIOM 1.1-M-R12] | Low demand | JPN | Emissions¦CO2¦Power (estimated) | Mt CO2 | Secondary Energy¦Electricity¦Coal | elec_co2 | na | 2050 | 0 | Secondary Energy¦Electricity¦Coal | 94
Downscaling[MESSAGEix-GLOBIOM 1.1-M-R12] | Low demand | JPN | Emissions¦CO2¦Power (estimated) | Mt CO2 | Secondary Energy¦Electricity¦Gas | elec_co2 | na | 2050 | 17.347 | Secondary Energy¦Electricity¦Gas | 55
Downscaling[MESSAGEix-GLOBIOM 1.1-M-R12] | Low demand | JPN | Emissions¦CO2¦Power (estimated) | Mt CO2 | Secondary Energy¦Electricity¦Oil | elec_co2 | na | 2050 | 0 | Secondary Energy¦Electricity¦Oil | 70
Downscaling[MESSAGEix-GLOBIOM 1.1-M-R12] | Nationally Determined Contributions (NDCs) | JPN | Emissions¦CO2¦Power (estimated) | Mt CO2 | Secondary Energy¦Electricity¦Coal | elec_co2 | na | 2020 | 99.3768 | Secondary Energy¦Electricity¦Coal | 94
Downscaling[MESSAGEix-GLOBIOM 1.1-M-R12] | Nationally Determined Contributions (NDCs) | JPN | Emissions¦CO2¦Power (estimated) | Mt CO2 | Secondary Energy¦Electricity¦Gas | elec_co2 | na | 2020 | 56.9085 | Secondary Energy¦Electricity¦Gas | 55
Downscaling[MESSAGEix-GLOBIOM 1.1-M-R12] | Nationally Determined Contributions (NDCs) | JPN | Emissions¦CO2¦Power (estimated) | Mt CO2 | Secondary Energy¦Electricity¦Oil | elec_co2 | na | 2020 | 11.683 | Secondary Energy¦Electricity¦Oil | 70
Downscaling[MESSAGEix-GLOBIOM 1.1-M-R12] | Nationally Determined Contributions (NDCs) | JPN | Emissions¦CO2¦Power (estimated) | Mt CO2 | Secondary Energy¦Electricity¦Coal | elec_co2 | na | 2025 | 106.1072 | Secondary Energy¦Electricity¦Coal | 94
Downscaling[MESSAGEix-GLOBIOM 1.1-M-R12] | Nationally Determined Contributions (NDCs) | JPN | Emissions¦CO2¦Power (estimated) | Mt CO2 | Secondary Energy¦Electricity¦Gas | elec_co2 | na | 2025 | 53.7845 | Secondary Energy¦Electricity¦Gas | 55
Downscaling[MESSAGEix-GLOBIOM 1.1-M-R12] | Nationally Determined Contributions (NDCs) | JPN | Emissions¦CO2¦Power (estimated) | Mt CO2 | Secondary Energy¦Electricity¦Oil | elec_co2 | na | 2025 | 3.927 | Secondary Energy¦Electricity¦Oil | 70
Downscaling[MESSAGEix-GLOBIOM 1.1-M-R12] | Nationally Determined Contributions (NDCs) | JPN | Emissions¦CO2¦Power (estimated) | Mt CO2 | Secondary Energy¦Electricity¦Coal | elec_co2 | na | 2030 | 94.3478 | Secondary Energy¦Electricity¦Coal | 94
Downscaling[MESSAGEix-GLOBIOM 1.1-M-R12] | Nationally Determined Contributions (NDCs) | JPN | Emissions¦CO2¦Power (estimated) | Mt CO2 | Secondary Energy¦Electricity¦Gas | elec_co2 | na | 2030 | 61.534 | Secondary Energy¦Electricity¦Gas | 55
Downscaling[MESSAGEix-GLOBIOM 1.1-M-R12] | Nationally Determined Contributions (NDCs) | JPN | Emissions¦CO2¦Power (estimated) | Mt CO2 | Secondary Energy¦Electricity¦Oil | elec_co2 | na | 2030 | 0 | Secondary Energy¦Electricity¦Oil | 70
Downscaling[MESSAGEix-GLOBIOM 1.1-M-R12] | Nationally Determined Contributions (NDCs) | JPN | Emissions¦CO2¦Power (estimated) | Mt CO2 | Secondary Energy¦Electricity¦Coal | elec_co2 | na | 2035 | 67.8774 | Secondary Energy¦Electricity¦Coal | 94
Downscaling[MESSAGEix-GLOBIOM 1.1-M-R12] | Nationally Determined Contributions (NDCs) | JPN | Emissions¦CO2¦Power (estimated) | Mt CO2 | Secondary Energy¦Electricity¦Gas | elec_co2 | na | 2035 | 68.8985 | Secondary Energy¦Electricity¦Gas | 55
Downscaling[MESSAGEix-GLOBIOM 1.1-M-R12] | Nationally Determined Contributions (NDCs) | JPN | Emissions¦CO2¦Power (estimated) | Mt CO2 | Secondary Energy¦Electricity¦Oil | elec_co2 | na | 2035 | 0 | Secondary Energy¦Electricity¦Oil | 70
Downscaling[MESSAGEix-GLOBIOM 1.1-M-R12] | Nationally Determined Contributions (NDCs) | JPN | Emissions¦CO2¦Power (estimated) | Mt CO2 | Secondary Energy¦Electricity¦Coal | elec_co2 | na | 2040 | 42.9486 | Secondary Energy¦Electricity¦Coal | 94
Downscaling[MESSAGEix-GLOBIOM 1.1-M-R12] | Nationally Determined Contributions (NDCs) | JPN | Emissions¦CO2¦Power (estimated) | Mt CO2 | Secondary Energy¦Electricity¦Gas | elec_co2 | na | 2040 | 79.1285 | Secondary Energy¦Electricity¦Gas | 55
Downscaling[MESSAGEix-GLOBIOM 1.1-M-R12] | Nationally Determined Contributions (NDCs) | JPN | Emissions¦CO2¦Power (estimated) | Mt CO2 | Secondary Energy¦Electricity¦Oil | elec_co2 | na | 2040 | 0 | Secondary Energy¦Electricity¦Oil | 70
Downscaling[MESSAGEix-GLOBIOM 1.1-M-R12] | Nationally Determined Contributions (NDCs) | JPN | Emissions¦CO2¦Power (estimated) | Mt CO2 | Secondary Energy¦Electricity¦Coal | elec_co2 | na | 2045 | 18.8 | Secondary Energy¦Electricity¦Coal | 94
Downscaling[MESSAGEix-GLOBIOM 1.1-M-R12] | Nationally Determined Contributions (NDCs) | JPN | Emissions¦CO2¦Power (estimated) | Mt CO2 | Secondary Energy¦Electricity¦Gas | elec_co2 | na | 2045 | 94.677 | Secondary Energy¦Electricity¦Gas | 55
Downscaling[MESSAGEix-GLOBIOM 1.1-M-R12] | Nationally Determined Contributions (NDCs) | JPN | Emissions¦CO2¦Power (estimated) | Mt CO2 | Secondary Energy¦Electricity¦Oil | elec_co2 | na | 2045 | 0 | Secondary Energy¦Electricity¦Oil | 70
Downscaling[MESSAGEix-GLOBIOM 1.1-M-R12] | Nationally Determined Contributions (NDCs) | JPN | Emissions¦CO2¦Power (estimated) | Mt CO2 | Secondary Energy¦Electricity¦Coal | elec_co2 | na | 2050 | 0 | Secondary Energy¦Electricity¦Coal | 94
Downscaling[MESSAGEix-GLOBIOM 1.1-M-R12] | Nationally Determined Contributions (NDCs) | JPN | Emissions¦CO2¦Power (estimated) | Mt CO2 | Secondary Energy¦Electricity¦Gas | elec_co2 | na | 2050 | 108.3555 | Secondary Energy¦Electricity¦Gas | 55
Downscaling[MESSAGEix-GLOBIOM 1.1-M-R12] | Nationally Determined Contributions (NDCs) | JPN | Emissions¦CO2¦Power (estimated) | Mt CO2 | Secondary Energy¦Electricity¦Oil | elec_co2 | na | 2050 | 0 | Secondary Energy¦Electricity¦Oil | 70
Downscaling[MESSAGEix-GLOBIOM 1.1-M-R12] | Net Zero 2050 | JPN | Emissions¦CO2¦Power (estimated) | Mt CO2 | Secondary Energy¦Electricity¦Coal | elec_co2 | na | 2020 | 99.1888 | Secondary Energy¦Electricity¦Coal | 94
Downscaling[MESSAGEix-GLOBIOM 1.1-M-R12] | Net Zero 2050 | JPN | Emissions¦CO2¦Power (estimated) | Mt CO2 | Secondary Energy¦Electricity¦Gas | elec_co2 | na | 2020 | 56.76 | Secondary Energy¦Electricity¦Gas | 55
Downscaling[MESSAGEix-GLOBIOM 1.1-M-R12] | Net Zero 2050 | JPN | Emissions¦CO2¦Power (estimated) | Mt CO2 | Secondary Energy¦Electricity¦Oil | elec_co2 | na | 2020 | 11.648 | Secondary Energy¦Electricity¦Oil | 70
Downscaling[MESSAGEix-GLOBIOM 1.1-M-R12] | Net Zero 2050 | JPN | Emissions¦CO2¦Power (estimated) | Mt CO2 | Secondary Energy¦Electricity¦Coal | elec_co2 | na | 2025 | 106.0038 | Secondary Energy¦Electricity¦Coal | 94
Downscaling[MESSAGEix-GLOBIOM 1.1-M-R12] | Net Zero 2050 | JPN | Emissions¦CO2¦Power (estimated) | Mt CO2 | Secondary Energy¦Electricity¦Gas | elec_co2 | na | 2025 | 53.5535 | Secondary Energy¦Electricity¦Gas | 55
Downscaling[MESSAGEix-GLOBIOM 1.1-M-R12] | Net Zero 2050 | JPN | Emissions¦CO2¦Power (estimated) | Mt CO2 | Secondary Energy¦Electricity¦Oil | elec_co2 | na | 2025 | 3.913 | Secondary Energy¦Electricity¦Oil | 70
Downscaling[MESSAGEix-GLOBIOM 1.1-M-R12] | Net Zero 2050 | JPN | Emissions¦CO2¦Power (estimated) | Mt CO2 | Secondary Energy¦Electricity¦Coal | elec_co2 | na | 2030 | 18.3958 | Secondary Energy¦Electricity¦Coal | 94
Downscaling[MESSAGEix-GLOBIOM 1.1-M-R12] | Net Zero 2050 | JPN | Emissions¦CO2¦Power (estimated) | Mt CO2 | Secondary Energy¦Electricity¦Gas | elec_co2 | na | 2030 | 66.132 | Secondary Energy¦Electricity¦Gas | 55
Downscaling[MESSAGEix-GLOBIOM 1.1-M-R12] | Net Zero 2050 | JPN | Emissions¦CO2¦Power (estimated) | Mt CO2 | Secondary Energy¦Electricity¦Oil | elec_co2 | na | 2030 | 0 | Secondary Energy¦Electricity¦Oil | 70
Downscaling[MESSAGEix-GLOBIOM 1.1-M-R12] | Net Zero 2050 | JPN | Emissions¦CO2¦Power (estimated) | Mt CO2 | Secondary Energy¦Electricity¦Coal | elec_co2 | na | 2035 | 2.4534 | Secondary Energy¦Electricity¦Coal | 94
Downscaling[MESSAGEix-GLOBIOM 1.1-M-R12] | Net Zero 2050 | JPN | Emissions¦CO2¦Power (estimated) | Mt CO2 | Secondary Energy¦Electricity¦Gas | elec_co2 | na | 2035 | 18.9695 | Secondary Energy¦Electricity¦Gas | 55
Downscaling[MESSAGEix-GLOBIOM 1.1-M-R12] | Net Zero 2050 | JPN | Emissions¦CO2¦Power (estimated) | Mt CO2 | Secondary Energy¦Electricity¦Oil | elec_co2 | na | 2035 | 0 | Secondary Energy¦Electricity¦Oil | 70
Downscaling[MESSAGEix-GLOBIOM 1.1-M-R12] | Net Zero 2050 | JPN | Emissions¦CO2¦Power (estimated) | Mt CO2 | Secondary Energy¦Electricity¦Coal | elec_co2 | na | 2040 | 0.0846 | Secondary Energy¦Electricity¦Coal | 94
Downscaling[MESSAGEix-GLOBIOM 1.1-M-R12] | Net Zero 2050 | JPN | Emissions¦CO2¦Power (estimated) | Mt CO2 | Secondary Energy¦Electricity¦Gas | elec_co2 | na | 2040 | 18.667 | Secondary Energy¦Electricity¦Gas | 55
Downscaling[MESSAGEix-GLOBIOM 1.1-M-R12] | Net Zero 2050 | JPN | Emissions¦CO2¦Power (estimated) | Mt CO2 | Secondary Energy¦Electricity¦Oil | elec_co2 | na | 2040 | 0 | Secondary Energy¦Electricity¦Oil | 70
Downscaling[MESSAGEix-GLOBIOM 1.1-M-R12] | Net Zero 2050 | JPN | Emissions¦CO2¦Power (estimated) | Mt CO2 | Secondary Energy¦Electricity¦Coal | elec_co2 | na | 2045 | 0 | Secondary Energy¦Electricity¦Coal | 94
Downscaling[MESSAGEix-GLOBIOM 1.1-M-R12] | Net Zero 2050 | JPN | Emissions¦CO2¦Power (estimated) | Mt CO2 | Secondary Energy¦Electricity¦Gas | elec_co2 | na | 2045 | 1.2705 | Secondary Energy¦Electricity¦Gas | 55
Downscaling[MESSAGEix-GLOBIOM 1.1-M-R12] | Net Zero 2050 | JPN | Emissions¦CO2¦Power (estimated) | Mt CO2 | Secondary Energy¦Electricity¦Oil | elec_co2 | na | 2045 | 0 | Secondary Energy¦Electricity¦Oil | 70
Downscaling[MESSAGEix-GLOBIOM 1.1-M-R12] | Net Zero 2050 | JPN | Emissions¦CO2¦Power (estimated) | Mt CO2 | Secondary Energy¦Electricity¦Coal | elec_co2 | na | 2050 | 0 | Secondary Energy¦Electricity¦Coal | 94
Downscaling[MESSAGEix-GLOBIOM 1.1-M-R12] | Net Zero 2050 | JPN | Emissions¦CO2¦Power (estimated) | Mt CO2 | Secondary Energy¦Electricity¦Gas | elec_co2 | na | 2050 | 0 | Secondary Energy¦Electricity¦Gas | 55
Downscaling[MESSAGEix-GLOBIOM 1.1-M-R12] | Net Zero 2050 | JPN | Emissions¦CO2¦Power (estimated) | Mt CO2 | Secondary Energy¦Electricity¦Oil | elec_co2 | na | 2050 | 0 | Secondary Energy¦Electricity¦Oil | 70
Median | Below 2°C | JPN | Carbon Sequestration¦CCS | Mt CO2/yr | Carbon Sequestration¦CCS | CCS potential | na | 2020 | 0 | Carbon Sequestration¦CCS
Median | Below 2°C | JPN | Carbon Sequestration¦CCS | Mt CO2/yr | Carbon Sequestration¦CCS | CCS potential | na | 2025 | 0 | Carbon Sequestration¦CCS
Median | Below 2°C | JPN | Carbon Sequestration¦CCS | Mt CO2/yr | Carbon Sequestration¦CCS | CCS potential | na | 2030 | 16.295 | Carbon Sequestration¦CCS
Median | Below 2°C | JPN | Carbon Sequestration¦CCS | Mt CO2/yr | Carbon Sequestration¦CCS | CCS potential | na | 2035 | 52.2848 | Carbon Sequestration¦CCS
Median | Below 2°C | JPN | Carbon Sequestration¦CCS | Mt CO2/yr | Carbon Sequestration¦CCS | CCS potential | na | 2040 | 80.3191 | Carbon Sequestration¦CCS
Median | Below 2°C | JPN | Carbon Sequestration¦CCS | Mt CO2/yr | Carbon Sequestration¦CCS | CCS potential | na | 2045 | 94.1317 | Carbon Sequestration¦CCS
Median | Below 2°C | JPN | Carbon Sequestration¦CCS | Mt CO2/yr | Carbon Sequestration¦CCS | CCS potential | na | 2050 | 103.7071 | Carbon Sequestration¦CCS
Median | Below 2°C | JPN | Carbon Sequestration¦CCS | Mt CO2/yr | Carbon Sequestration¦CCS | CCS potential | na | 2055 | 111.3765 | Carbon Sequestration¦CCS
Median | Below 2°C | JPN | Carbon Sequestration¦CCS | Mt CO2/yr | Carbon Sequestration¦CCS | CCS potential | na | 2060 | 124.0554 | Carbon Sequestration¦CCS
Median | Below 2°C | JPN | Carbon Sequestration¦CCS | Mt CO2/yr | Carbon Sequestration¦CCS | CCS potential | na | 2065 | 133.5887 | Carbon Sequestration¦CCS
Median | Below 2°C | JPN | Carbon Sequestration¦CCS | Mt CO2/yr | Carbon Sequestration¦CCS | CCS potential | na | 2070 | 143.122 | Carbon Sequestration¦CCS
Median | Below 2°C | JPN | Carbon Sequestration¦CCS | Mt CO2/yr | Carbon Sequestration¦CCS | CCS potential | na | 2075 | 144.5292 | Carbon Sequestration¦CCS
Median | Below 2°C | JPN | Carbon Sequestration¦CCS | Mt CO2/yr | Carbon Sequestration¦CCS | CCS potential | na | 2080 | 145.9364 | Carbon Sequestration¦CCS
Median | Below 2°C | JPN | Carbon Sequestration¦CCS | Mt CO2/yr | Carbon Sequestration¦CCS | CCS potential | na | 2085 | 145.934 | Carbon Sequestration¦CCS
Median | Below 2°C | JPN | Carbon Sequestration¦CCS | Mt CO2/yr | Carbon Sequestration¦CCS | CCS potential | na | 2090 | 145.9316 | Carbon Sequestration¦CCS
Median | Below 2°C | JPN | Carbon Sequestration¦CCS | Mt CO2/yr | Carbon Sequestration¦CCS | CCS potential | na | 2095 | 143.8712 | Carbon Sequestration¦CCS
Median | Below 2°C | JPN | Carbon Sequestration¦CCS | Mt CO2/yr | Carbon Sequestration¦CCS | CCS potential | na | 2100 | 141.8107 | Carbon Sequestration¦CCS
Median | Current Policies | JPN | Carbon Sequestration¦CCS | Mt CO2/yr | Carbon Sequestration¦CCS | CCS potential | na | 2020 | 0 | Carbon Sequestration¦CCS
Median | Current Policies | JPN | Carbon Sequestration¦CCS | Mt CO2/yr | Carbon Sequestration¦CCS | CCS potential | na | 2025 | 0 | Carbon Sequestration¦CCS
Median | Current Policies | JPN | Carbon Sequestration¦CCS | Mt CO2/yr | Carbon Sequestration¦CCS | CCS potential | na | 2030 | 0.0026 | Carbon Sequestration¦CCS
Median | Current Policies | JPN | Carbon Sequestration¦CCS | Mt CO2/yr | Carbon Sequestration¦CCS | CCS potential | na | 2035 | 0.0026 | Carbon Sequestration¦CCS
Median | Current Policies | JPN | Carbon Sequestration¦CCS | Mt CO2/yr | Carbon Sequestration¦CCS | CCS potential | na | 2040 | 0.0026 | Carbon Sequestration¦CCS
Median | Current Policies | JPN | Carbon Sequestration¦CCS | Mt CO2/yr | Carbon Sequestration¦CCS | CCS potential | na | 2045 | 0.0026 | Carbon Sequestration¦CCS
Median | Current Policies | JPN | Carbon Sequestration¦CCS | Mt CO2/yr | Carbon Sequestration¦CCS | CCS potential | na | 2050 | 0.0026 | Carbon Sequestration¦CCS
Median | Current Policies | JPN | Carbon Sequestration¦CCS | Mt CO2/yr | Carbon Sequestration¦CCS | CCS potential | na | 2055 | 0.0026 | Carbon Sequestration¦CCS
Median | Current Policies | JPN | Carbon Sequestration¦CCS | Mt CO2/yr | Carbon Sequestration¦CCS | CCS potential | na | 2060 | 0.0026 | Carbon Sequestration¦CCS
Median | Current Policies | JPN | Carbon Sequestration¦CCS | Mt CO2/yr | Carbon Sequestration¦CCS | CCS potential | na | 2065 | 0.0021 | Carbon Sequestration¦CCS
Median | Current Policies | JPN | Carbon Sequestration¦CCS | Mt CO2/yr | Carbon Sequestration¦CCS | CCS potential | na | 2070 | 0.0017 | Carbon Sequestration¦CCS
Median | Current Policies | JPN | Carbon Sequestration¦CCS | Mt CO2/yr | Carbon Sequestration¦CCS | CCS potential | na | 2075 | 0.001 | Carbon Sequestration¦CCS
Median | Current Policies | JPN | Carbon Sequestration¦CCS | Mt CO2/yr | Carbon Sequestration¦CCS | CCS potential | na | 2080 | 0.0003 | Carbon Sequestration¦CCS
Median | Current Policies | JPN | Carbon Sequestration¦CCS | Mt CO2/yr | Carbon Sequestration¦CCS | CCS potential | na | 2085 | 0.0003 | Carbon Sequestration¦CCS
Median | Current Policies | JPN | Carbon Sequestration¦CCS | Mt CO2/yr | Carbon Sequestration¦CCS | CCS potential | na | 2090 | 0.0003 | Carbon Sequestration¦CCS
Median | Current Policies | JPN | Carbon Sequestration¦CCS | Mt CO2/yr | Carbon Sequestration¦CCS | CCS potential | na | 2095 | 0.0002 | Carbon Sequestration¦CCS
Median | Current Policies | JPN | Carbon Sequestration¦CCS | Mt CO2/yr | Carbon Sequestration¦CCS | CCS potential | na | 2100 | 0.0001 | Carbon Sequestration¦CCS
Median | Delayed transition | JPN | Carbon Sequestration¦CCS | Mt CO2/yr | Carbon Sequestration¦CCS | CCS potential | na | 2020 | 0 | Carbon Sequestration¦CCS
Median | Delayed transition | JPN | Carbon Sequestration¦CCS | Mt CO2/yr | Carbon Sequestration¦CCS | CCS potential | na | 2025 | 0 | Carbon Sequestration¦CCS
Median | Delayed transition | JPN | Carbon Sequestration¦CCS | Mt CO2/yr | Carbon Sequestration¦CCS | CCS potential | na | 2030 | 0.0026 | Carbon Sequestration¦CCS
Median | Delayed transition | JPN | Carbon Sequestration¦CCS | Mt CO2/yr | Carbon Sequestration¦CCS | CCS potential | na | 2035 | 2.4095 | Carbon Sequestration¦CCS
Median | Delayed transition | JPN | Carbon Sequestration¦CCS | Mt CO2/yr | Carbon Sequestration¦CCS | CCS potential | na | 2040 | 55.6601 | Carbon Sequestration¦CCS
Median | Delayed transition | JPN | Carbon Sequestration¦CCS | Mt CO2/yr | Carbon Sequestration¦CCS | CCS potential | na | 2045 | 125.455 | Carbon Sequestration¦CCS
Median | Delayed transition | JPN | Carbon Sequestration¦CCS | Mt CO2/yr | Carbon Sequestration¦CCS | CCS potential | na | 2050 | 157.9055 | Carbon Sequestration¦CCS
Median | Delayed transition | JPN | Carbon Sequestration¦CCS | Mt CO2/yr | Carbon Sequestration¦CCS | CCS potential | na | 2055 | 171.8335 | Carbon Sequestration¦CCS
Median | Delayed transition | JPN | Carbon Sequestration¦CCS | Mt CO2/yr | Carbon Sequestration¦CCS | CCS potential | na | 2060 | 177.2685 | Carbon Sequestration¦CCS
Median | Delayed transition | JPN | Carbon Sequestration¦CCS | Mt CO2/yr | Carbon Sequestration¦CCS | CCS potential | na | 2065 | 176.3836 | Carbon Sequestration¦CCS
Median | Delayed transition | JPN | Carbon Sequestration¦CCS | Mt CO2/yr | Carbon Sequestration¦CCS | CCS potential | na | 2070 | 175.4988 | Carbon Sequestration¦CCS
Median | Delayed transition | JPN | Carbon Sequestration¦CCS | Mt CO2/yr | Carbon Sequestration¦CCS | CCS potential | na | 2075 | 166.8015 | Carbon Sequestration¦CCS
Median | Delayed transition | JPN | Carbon Sequestration¦CCS | Mt CO2/yr | Carbon Sequestration¦CCS | CCS potential | na | 2080 | 158.1043 | Carbon Sequestration¦CCS
Median | Delayed transition | JPN | Carbon Sequestration¦CCS | Mt CO2/yr | Carbon Sequestration¦CCS | CCS potential | na | 2085 | 145.0456 | Carbon Sequestration¦CCS
Median | Delayed transition | JPN | Carbon Sequestration¦CCS | Mt CO2/yr | Carbon Sequestration¦CCS | CCS potential | na | 2090 | 131.9869 | Carbon Sequestration¦CCS
Median | Delayed transition | JPN | Carbon Sequestration¦CCS | Mt CO2/yr | Carbon Sequestration¦CCS | CCS potential | na | 2095 | 127.538 | Carbon Sequestration¦CCS
Median | Delayed transition | JPN | Carbon Sequestration¦CCS | Mt CO2/yr | Carbon Sequestration¦CCS | CCS potential | na | 2100 | 123.0892 | Carbon Sequestration¦CCS
Median | Fragmented World | JPN | Carbon Sequestration¦CCS | Mt CO2/yr | Carbon Sequestration¦CCS | CCS potential | na | 2020 | 0 | Carbon Sequestration¦CCS
Median | Fragmented World | JPN | Carbon Sequestration¦CCS | Mt CO2/yr | Carbon Sequestration¦CCS | CCS potential | na | 2025 | 0 | Carbon Sequestration¦CCS
Median | Fragmented World | JPN | Carbon Sequestration¦CCS | Mt CO2/yr | Carbon Sequestration¦CCS | CCS potential | na | 2030 | 0.0026 | Carbon Sequestration¦CCS
Median | Fragmented World | JPN | Carbon Sequestration¦CCS | Mt CO2/yr | Carbon Sequestration¦CCS | CCS potential | na | 2035 | 1.8673 | Carbon Sequestration¦CCS
Median | Fragmented World | JPN | Carbon Sequestration¦CCS | Mt CO2/yr | Carbon Sequestration¦CCS | CCS potential | na | 2040 | 13.1969 | Carbon Sequestration¦CCS
Median | Fragmented World | JPN | Carbon Sequestration¦CCS | Mt CO2/yr | Carbon Sequestration¦CCS | CCS potential | na | 2045 | 38.2888 | Carbon Sequestration¦CCS
Median | Fragmented World | JPN | Carbon Sequestration¦CCS | Mt CO2/yr | Carbon Sequestration¦CCS | CCS potential | na | 2050 | 60.7963 | Carbon Sequestration¦CCS
Median | Fragmented World | JPN | Carbon Sequestration¦CCS | Mt CO2/yr | Carbon Sequestration¦CCS | CCS potential | na | 2055 | 76.6439 | Carbon Sequestration¦CCS
Median | Fragmented World | JPN | Carbon Sequestration¦CCS | Mt CO2/yr | Carbon Sequestration¦CCS | CCS potential | na | 2060 | 80.6325 | Carbon Sequestration¦CCS
Median | Fragmented World | JPN | Carbon Sequestration¦CCS | Mt CO2/yr | Carbon Sequestration¦CCS | CCS potential | na | 2065 | 84.1637 | Carbon Sequestration¦CCS
Median | Fragmented World | JPN | Carbon Sequestration¦CCS | Mt CO2/yr | Carbon Sequestration¦CCS | CCS potential | na | 2070 | 87.6951 | Carbon Sequestration¦CCS
Median | Fragmented World | JPN | Carbon Sequestration¦CCS | Mt CO2/yr | Carbon Sequestration¦CCS | CCS potential | na | 2075 | 94.6924 | Carbon Sequestration¦CCS
Median | Fragmented World | JPN | Carbon Sequestration¦CCS | Mt CO2/yr | Carbon Sequestration¦CCS | CCS potential | na | 2080 | 101.6897 | Carbon Sequestration¦CCS
Median | Fragmented World | JPN | Carbon Sequestration¦CCS | Mt CO2/yr | Carbon Sequestration¦CCS | CCS potential | na | 2085 | 108.5286 | Carbon Sequestration¦CCS
Median | Fragmented World | JPN | Carbon Sequestration¦CCS | Mt CO2/yr | Carbon Sequestration¦CCS | CCS potential | na | 2090 | 115.3675 | Carbon Sequestration¦CCS
Median | Fragmented World | JPN | Carbon Sequestration¦CCS | Mt CO2/yr | Carbon Sequestration¦CCS | CCS potential | na | 2095 | 113.1586 | Carbon Sequestration¦CCS
Median | Fragmented World | JPN | Carbon Sequestration¦CCS | Mt CO2/yr | Carbon Sequestration¦CCS | CCS potential | na | 2100 | 110.9497 | Carbon Sequestration¦CCS
Median | Low demand | JPN | Carbon Sequestration¦CCS | Mt CO2/yr | Carbon Sequestration¦CCS | CCS potential | na | 2020 | 0 | Carbon Sequestration¦CCS
Median | Low demand | JPN | Carbon Sequestration¦CCS | Mt CO2/yr | Carbon Sequestration¦CCS | CCS potential | na | 2025 | 0 | Carbon Sequestration¦CCS
Median | Low demand | JPN | Carbon Sequestration¦CCS | Mt CO2/yr | Carbon Sequestration¦CCS | CCS potential | na | 2030 | 32.2614 | Carbon Sequestration¦CCS
Median | Low demand | JPN | Carbon Sequestration¦CCS | Mt CO2/yr | Carbon Sequestration¦CCS | CCS potential | na | 2035 | 64.0403 | Carbon Sequestration¦CCS
Median | Low demand | JPN | Carbon Sequestration¦CCS | Mt CO2/yr | Carbon Sequestration¦CCS | CCS potential | na | 2040 | 82.3691 | Carbon Sequestration¦CCS
Median | Low demand | JPN | Carbon Sequestration¦CCS | Mt CO2/yr | Carbon Sequestration¦CCS | CCS potential | na | 2045 | 94.3143 | Carbon Sequestration¦CCS
Median | Low demand | JPN | Carbon Sequestration¦CCS | Mt CO2/yr | Carbon Sequestration¦CCS | CCS potential | na | 2050 | 96.6026 | Carbon Sequestration¦CCS
Median | Low demand | JPN | Carbon Sequestration¦CCS | Mt CO2/yr | Carbon Sequestration¦CCS | CCS potential | na | 2055 | 102.0572 | Carbon Sequestration¦CCS
Median | Low demand | JPN | Carbon Sequestration¦CCS | Mt CO2/yr | Carbon Sequestration¦CCS | CCS potential | na | 2060 | 104.8071 | Carbon Sequestration¦CCS
Median | Low demand | JPN | Carbon Sequestration¦CCS | Mt CO2/yr | Carbon Sequestration¦CCS | CCS potential | na | 2065 | 110.8607 | Carbon Sequestration¦CCS
Median | Low demand | JPN | Carbon Sequestration¦CCS | Mt CO2/yr | Carbon Sequestration¦CCS | CCS potential | na | 2070 | 116.9142 | Carbon Sequestration¦CCS
Median | Low demand | JPN | Carbon Sequestration¦CCS | Mt CO2/yr | Carbon Sequestration¦CCS | CCS potential | na | 2075 | 120.4416 | Carbon Sequestration¦CCS
Median | Low demand | JPN | Carbon Sequestration¦CCS | Mt CO2/yr | Carbon Sequestration¦CCS | CCS potential | na | 2080 | 123.9689 | Carbon Sequestration¦CCS
Median | Low demand | JPN | Carbon Sequestration¦CCS | Mt CO2/yr | Carbon Sequestration¦CCS | CCS potential | na | 2085 | 126.2947 | Carbon Sequestration¦CCS
Median | Low demand | JPN | Carbon Sequestration¦CCS | Mt CO2/yr | Carbon Sequestration¦CCS | CCS potential | na | 2090 | 128.6206 | Carbon Sequestration¦CCS
Median | Low demand | JPN | Carbon Sequestration¦CCS | Mt CO2/yr | Carbon Sequestration¦CCS | CCS potential | na | 2095 | 129.6137 | Carbon Sequestration¦CCS
Median | Low demand | JPN | Carbon Sequestration¦CCS | Mt CO2/yr | Carbon Sequestration¦CCS | CCS potential | na | 2100 | 130.6067 | Carbon Sequestration¦CCS
Median | Nationally Determined Contributions (NDCs) | JPN | Carbon Sequestration¦CCS | Mt CO2/yr | Carbon Sequestration¦CCS | CCS potential | na | 2020 | 0 | Carbon Sequestration¦CCS
Median | Nationally Determined Contributions (NDCs) | JPN | Carbon Sequestration¦CCS | Mt CO2/yr | Carbon Sequestration¦CCS | CCS potential | na | 2025 | 0 | Carbon Sequestration¦CCS
Median | Nationally Determined Contributions (NDCs) | JPN | Carbon Sequestration¦CCS | Mt CO2/yr | Carbon Sequestration¦CCS | CCS potential | na | 2030 | 10.7586 | Carbon Sequestration¦CCS
Median | Nationally Determined Contributions (NDCs) | JPN | Carbon Sequestration¦CCS | Mt CO2/yr | Carbon Sequestration¦CCS | CCS potential | na | 2035 | 42.8122 | Carbon Sequestration¦CCS
Median | Nationally Determined Contributions (NDCs) | JPN | Carbon Sequestration¦CCS | Mt CO2/yr | Carbon Sequestration¦CCS | CCS potential | na | 2040 | 60.5477 | Carbon Sequestration¦CCS
Median | Nationally Determined Contributions (NDCs) | JPN | Carbon Sequestration¦CCS | Mt CO2/yr | Carbon Sequestration¦CCS | CCS potential | na | 2045 | 66.4767 | Carbon Sequestration¦CCS
Median | Nationally Determined Contributions (NDCs) | JPN | Carbon Sequestration¦CCS | Mt CO2/yr | Carbon Sequestration¦CCS | CCS potential | na | 2050 | 71.7415 | Carbon Sequestration¦CCS
Median | Nationally Determined Contributions (NDCs) | JPN | Carbon Sequestration¦CCS | Mt CO2/yr | Carbon Sequestration¦CCS | CCS potential | na | 2055 | 80.8319 | Carbon Sequestration¦CCS
Median | Nationally Determined Contributions (NDCs) | JPN | Carbon Sequestration¦CCS | Mt CO2/yr | Carbon Sequestration¦CCS | CCS potential | na | 2060 | 88.9671 | Carbon Sequestration¦CCS
Median | Nationally Determined Contributions (NDCs) | JPN | Carbon Sequestration¦CCS | Mt CO2/yr | Carbon Sequestration¦CCS | CCS potential | na | 2065 | 93.3582 | Carbon Sequestration¦CCS
Median | Nationally Determined Contributions (NDCs) | JPN | Carbon Sequestration¦CCS | Mt CO2/yr | Carbon Sequestration¦CCS | CCS potential | na | 2070 | 97.7494 | Carbon Sequestration¦CCS
Median | Nationally Determined Contributions (NDCs) | JPN | Carbon Sequestration¦CCS | Mt CO2/yr | Carbon Sequestration¦CCS | CCS potential | na | 2075 | 97.7808 | Carbon Sequestration¦CCS
Median | Nationally Determined Contributions (NDCs) | JPN | Carbon Sequestration¦CCS | Mt CO2/yr | Carbon Sequestration¦CCS | CCS potential | na | 2080 | 97.8123 | Carbon Sequestration¦CCS
Median | Nationally Determined Contributions (NDCs) | JPN | Carbon Sequestration¦CCS | Mt CO2/yr | Carbon Sequestration¦CCS | CCS potential | na | 2085 | 90.8297 | Carbon Sequestration¦CCS
Median | Nationally Determined Contributions (NDCs) | JPN | Carbon Sequestration¦CCS | Mt CO2/yr | Carbon Sequestration¦CCS | CCS potential | na | 2090 | 83.8473 | Carbon Sequestration¦CCS
Median | Nationally Determined Contributions (NDCs) | JPN | Carbon Sequestration¦CCS | Mt CO2/yr | Carbon Sequestration¦CCS | CCS potential | na | 2095 | 79.7498 | Carbon Sequestration¦CCS
Median | Nationally Determined Contributions (NDCs) | JPN | Carbon Sequestration¦CCS | Mt CO2/yr | Carbon Sequestration¦CCS | CCS potential | na | 2100 | 75.6525 | Carbon Sequestration¦CCS
Median | Net Zero 2050 | JPN | Carbon Sequestration¦CCS | Mt CO2/yr | Carbon Sequestration¦CCS | CCS potential | na | 2020 | 0 | Carbon Sequestration¦CCS
Median | Net Zero 2050 | JPN | Carbon Sequestration¦CCS | Mt CO2/yr | Carbon Sequestration¦CCS | CCS potential | na | 2025 | 0 | Carbon Sequestration¦CCS
Median | Net Zero 2050 | JPN | Carbon Sequestration¦CCS | Mt CO2/yr | Carbon Sequestration¦CCS | CCS potential | na | 2030 | 55.2767 | Carbon Sequestration¦CCS
Median | Net Zero 2050 | JPN | Carbon Sequestration¦CCS | Mt CO2/yr | Carbon Sequestration¦CCS | CCS potential | na | 2035 | 111.1728 | Carbon Sequestration¦CCS
Median | Net Zero 2050 | JPN | Carbon Sequestration¦CCS | Mt CO2/yr | Carbon Sequestration¦CCS | CCS potential | na | 2040 | 130.1296 | Carbon Sequestration¦CCS
Median | Net Zero 2050 | JPN | Carbon Sequestration¦CCS | Mt CO2/yr | Carbon Sequestration¦CCS | CCS potential | na | 2045 | 139.3122 | Carbon Sequestration¦CCS
Median | Net Zero 2050 | JPN | Carbon Sequestration¦CCS | Mt CO2/yr | Carbon Sequestration¦CCS | CCS potential | na | 2050 | 139.6421 | Carbon Sequestration¦CCS
Median | Net Zero 2050 | JPN | Carbon Sequestration¦CCS | Mt CO2/yr | Carbon Sequestration¦CCS | CCS potential | na | 2055 | 143.2797 | Carbon Sequestration¦CCS
Median | Net Zero 2050 | JPN | Carbon Sequestration¦CCS | Mt CO2/yr | Carbon Sequestration¦CCS | CCS potential | na | 2060 | 144.2012 | Carbon Sequestration¦CCS
Median | Net Zero 2050 | JPN | Carbon Sequestration¦CCS | Mt CO2/yr | Carbon Sequestration¦CCS | CCS potential | na | 2065 | 150.0864 | Carbon Sequestration¦CCS
Median | Net Zero 2050 | JPN | Carbon Sequestration¦CCS | Mt CO2/yr | Carbon Sequestration¦CCS | CCS potential | na | 2070 | 155.9717 | Carbon Sequestration¦CCS
Median | Net Zero 2050 | JPN | Carbon Sequestration¦CCS | Mt CO2/yr | Carbon Sequestration¦CCS | CCS potential | na | 2075 | 159.9379 | Carbon Sequestration¦CCS
Median | Net Zero 2050 | JPN | Carbon Sequestration¦CCS | Mt CO2/yr | Carbon Sequestration¦CCS | CCS potential | na | 2080 | 163.904 | Carbon Sequestration¦CCS
Median | Net Zero 2050 | JPN | Carbon Sequestration¦CCS | Mt CO2/yr | Carbon Sequestration¦CCS | CCS potential | na | 2085 | 163.2436 | Carbon Sequestration¦CCS
Median | Net Zero 2050 | JPN | Carbon Sequestration¦CCS | Mt CO2/yr | Carbon Sequestration¦CCS | CCS potential | na | 2090 | 162.5832 | Carbon Sequestration¦CCS
Median | Net Zero 2050 | JPN | Carbon Sequestration¦CCS | Mt CO2/yr | Carbon Sequestration¦CCS | CCS potential | na | 2095 | 158.7837 | Carbon Sequestration¦CCS
Median | Net Zero 2050 | JPN | Carbon Sequestration¦CCS | Mt CO2/yr | Carbon Sequestration¦CCS | CCS potential | na | 2100 | 154.9844 | Carbon Sequestration¦CCS
Median | Below 2°C | JPN | Final Energy¦Industry¦Electricity | EJ/yr | Final Energy¦Industry¦Electricity | demand_projection | elc_industry | 2020 | 1.2218 | Final Energy¦Industry¦Electricity
Median | Below 2°C | JPN | Final Energy¦Residential and Commercial¦Electricity | EJ/yr | Final Energy¦Residential and Commercial¦Electricity | demand_projection | elc_buildings | 2020 | 2.0394 | Final Energy¦Residential and Commercial¦Electricity
Median | Below 2°C | JPN | Final Energy¦Transportation¦Electricity | EJ/yr | Final Energy¦Transportation¦Electricity | demand_projection | elc_transport | 2020 | 0.083 | Final Energy¦Transportation¦Electricity
Median | Below 2°C | JPN | Secondary Energy¦Hydrogen | EJ/yr | Secondary Energy¦Hydrogen | demand_projection | hydrogen_allsect | 2020 | 0.0075 | Secondary Energy¦Hydrogen
Median | Below 2°C | JPN | Final Energy¦Industry¦Electricity | EJ/yr | Final Energy¦Industry¦Electricity | demand_projection | elc_industry | 2025 | 1.2575 | Final Energy¦Industry¦Electricity
Median | Below 2°C | JPN | Final Energy¦Residential and Commercial¦Electricity | EJ/yr | Final Energy¦Residential and Commercial¦Electricity | demand_projection | elc_buildings | 2025 | 2.1077 | Final Energy¦Residential and Commercial¦Electricity
Median | Below 2°C | JPN | Final Energy¦Transportation¦Electricity | EJ/yr | Final Energy¦Transportation¦Electricity | demand_projection | elc_transport | 2025 | 0.0965 | Final Energy¦Transportation¦Electricity
Median | Below 2°C | JPN | Secondary Energy¦Hydrogen | EJ/yr | Secondary Energy¦Hydrogen | demand_projection | hydrogen_allsect | 2025 | 0.03855 | Secondary Energy¦Hydrogen
Median | Below 2°C | JPN | Final Energy¦Industry¦Electricity | EJ/yr | Final Energy¦Industry¦Electricity | demand_projection | elc_industry | 2030 | 1.2806 | Final Energy¦Industry¦Electricity
Median | Below 2°C | JPN | Final Energy¦Residential and Commercial¦Electricity | EJ/yr | Final Energy¦Residential and Commercial¦Electricity | demand_projection | elc_buildings | 2030 | 2.1223 | Final Energy¦Residential and Commercial¦Electricity
Median | Below 2°C | JPN | Final Energy¦Transportation¦Electricity | EJ/yr | Final Energy¦Transportation¦Electricity | demand_projection | elc_transport | 2030 | 0.18245 | Final Energy¦Transportation¦Electricity
Median | Below 2°C | JPN | Secondary Energy¦Hydrogen | EJ/yr | Secondary Energy¦Hydrogen | demand_projection | hydrogen_allsect | 2030 | 0.08465 | Secondary Energy¦Hydrogen
Median | Below 2°C | JPN | Final Energy¦Industry¦Electricity | EJ/yr | Final Energy¦Industry¦Electricity | demand_projection | elc_industry | 2035 | 1.2152 | Final Energy¦Industry¦Electricity
Median | Below 2°C | JPN | Final Energy¦Residential and Commercial¦Electricity | EJ/yr | Final Energy¦Residential and Commercial¦Electricity | demand_projection | elc_buildings | 2035 | 2.0345 | Final Energy¦Residential and Commercial¦Electricity
Median | Below 2°C | JPN | Final Energy¦Transportation¦Electricity | EJ/yr | Final Energy¦Transportation¦Electricity | demand_projection | elc_transport | 2035 | 0.3329 | Final Energy¦Transportation¦Electricity
Median | Below 2°C | JPN | Secondary Energy¦Hydrogen | EJ/yr | Secondary Energy¦Hydrogen | demand_projection | hydrogen_allsect | 2035 | 0.1326 | Secondary Energy¦Hydrogen
Median | Below 2°C | JPN | Final Energy¦Industry¦Electricity | EJ/yr | Final Energy¦Industry¦Electricity | demand_projection | elc_industry | 2040 | 1.1231 | Final Energy¦Industry¦Electricity
Median | Below 2°C | JPN | Final Energy¦Residential and Commercial¦Electricity | EJ/yr | Final Energy¦Residential and Commercial¦Electricity | demand_projection | elc_buildings | 2040 | 1.9112 | Final Energy¦Residential and Commercial¦Electricity
Median | Below 2°C | JPN | Final Energy¦Transportation¦Electricity | EJ/yr | Final Energy¦Transportation¦Electricity | demand_projection | elc_transport | 2040 | 0.4719 | Final Energy¦Transportation¦Electricity
Median | Below 2°C | JPN | Secondary Energy¦Hydrogen | EJ/yr | Secondary Energy¦Hydrogen | demand_projection | hydrogen_allsect | 2040 | 0.18675 | Secondary Energy¦Hydrogen
Median | Below 2°C | JPN | Final Energy¦Industry¦Electricity | EJ/yr | Final Energy¦Industry¦Electricity | demand_projection | elc_industry | 2045 | 1.0736 | Final Energy¦Industry¦Electricity
Median | Below 2°C | JPN | Final Energy¦Residential and Commercial¦Electricity | EJ/yr | Final Energy¦Residential and Commercial¦Electricity | demand_projection | elc_buildings | 2045 | 1.8618 | Final Energy¦Residential and Commercial¦Electricity
Median | Below 2°C | JPN | Final Energy¦Transportation¦Electricity | EJ/yr | Final Energy¦Transportation¦Electricity | demand_projection | elc_transport | 2045 | 0.52785 | Final Energy¦Transportation¦Electricity
Median | Below 2°C | JPN | Secondary Energy¦Hydrogen | EJ/yr | Secondary Energy¦Hydrogen | demand_projection | hydrogen_allsect | 2045 | 0.2416 | Secondary Energy¦Hydrogen
Median | Below 2°C | JPN | Final Energy¦Industry¦Electricity | EJ/yr | Final Energy¦Industry¦Electricity | demand_projection | elc_industry | 2050 | 1.0477 | Final Energy¦Industry¦Electricity
Median | Below 2°C | JPN | Final Energy¦Residential and Commercial¦Electricity | EJ/yr | Final Energy¦Residential and Commercial¦Electricity | demand_projection | elc_buildings | 2050 | 1.8729 | Final Energy¦Residential and Commercial¦Electricity
Median | Below 2°C | JPN | Final Energy¦Transportation¦Electricity | EJ/yr | Final Energy¦Transportation¦Electricity | demand_projection | elc_transport | 2050 | 0.53385 | Final Energy¦Transportation¦Electricity
Median | Below 2°C | JPN | Secondary Energy¦Hydrogen | EJ/yr | Secondary Energy¦Hydrogen | demand_projection | hydrogen_allsect | 2050 | 0.2825 | Secondary Energy¦Hydrogen
Median | Below 2°C | JPN | Final Energy¦Industry¦Electricity | EJ/yr | Final Energy¦Industry¦Electricity | demand_projection | elc_industry | 2055 | 1.0124 | Final Energy¦Industry¦Electricity
Median | Below 2°C | JPN | Final Energy¦Residential and Commercial¦Electricity | EJ/yr | Final Energy¦Residential and Commercial¦Electricity | demand_projection | elc_buildings | 2055 | 1.8536 | Final Energy¦Residential and Commercial¦Electricity
Median | Below 2°C | JPN | Final Energy¦Transportation¦Electricity | EJ/yr | Final Energy¦Transportation¦Electricity | demand_projection | elc_transport | 2055 | 0.53595 | Final Energy¦Transportation¦Electricity
Median | Below 2°C | JPN | Secondary Energy¦Hydrogen | EJ/yr | Secondary Energy¦Hydrogen | demand_projection | hydrogen_allsect | 2055 | 0.3027 | Secondary Energy¦Hydrogen
Median | Below 2°C | JPN | Final Energy¦Industry¦Electricity | EJ/yr | Final Energy¦Industry¦Electricity | demand_projection | elc_industry | 2060 | 0.94385 | Final Energy¦Industry¦Electricity
Median | Below 2°C | JPN | Final Energy¦Residential and Commercial¦Electricity | EJ/yr | Final Energy¦Residential and Commercial¦Electricity | demand_projection | elc_buildings | 2060 | 1.9226 | Final Energy¦Residential and Commercial¦Electricity
Median | Below 2°C | JPN | Final Energy¦Transportation¦Electricity | EJ/yr | Final Energy¦Transportation¦Electricity | demand_projection | elc_transport | 2060 | 0.5386 | Final Energy¦Transportation¦Electricity
Median | Below 2°C | JPN | Secondary Energy¦Hydrogen | EJ/yr | Secondary Energy¦Hydrogen | demand_projection | hydrogen_allsect | 2060 | 0.35955 | Secondary Energy¦Hydrogen
Median | Below 2°C | JPN | Final Energy¦Industry¦Electricity | EJ/yr | Final Energy¦Industry¦Electricity | demand_projection | elc_industry | 2065 | 0.85785 | Final Energy¦Industry¦Electricity
Median | Below 2°C | JPN | Final Energy¦Residential and Commercial¦Electricity | EJ/yr | Final Energy¦Residential and Commercial¦Electricity | demand_projection | elc_buildings | 2065 | 1.847 | Final Energy¦Residential and Commercial¦Electricity
Median | Below 2°C | JPN | Final Energy¦Transportation¦Electricity | EJ/yr | Final Energy¦Transportation¦Electricity | demand_projection | elc_transport | 2065 | 0.5416 | Final Energy¦Transportation¦Electricity
Median | Below 2°C | JPN | Secondary Energy¦Hydrogen | EJ/yr | Secondary Energy¦Hydrogen | demand_projection | hydrogen_allsect | 2065 | 0.3697 | Secondary Energy¦Hydrogen
Median | Below 2°C | JPN | Final Energy¦Industry¦Electricity | EJ/yr | Final Energy¦Industry¦Electricity | demand_projection | elc_industry | 2070 | 0.7719 | Final Energy¦Industry¦Electricity
Median | Below 2°C | JPN | Final Energy¦Residential and Commercial¦Electricity | EJ/yr | Final Energy¦Residential and Commercial¦Electricity | demand_projection | elc_buildings | 2070 | 1.7712 | Final Energy¦Residential and Commercial¦Electricity
Median | Below 2°C | JPN | Final Energy¦Transportation¦Electricity | EJ/yr | Final Energy¦Transportation¦Electricity | demand_projection | elc_transport | 2070 | 0.5446 | Final Energy¦Transportation¦Electricity
Median | Below 2°C | JPN | Secondary Energy¦Hydrogen | EJ/yr | Secondary Energy¦Hydrogen | demand_projection | hydrogen_allsect | 2070 | 0.37975 | Secondary Energy¦Hydrogen
Median | Below 2°C | JPN | Final Energy¦Industry¦Electricity | EJ/yr | Final Energy¦Industry¦Electricity | demand_projection | elc_industry | 2075 | 0.7028 | Final Energy¦Industry¦Electricity
Median | Below 2°C | JPN | Final Energy¦Residential and Commercial¦Electricity | EJ/yr | Final Energy¦Residential and Commercial¦Electricity | demand_projection | elc_buildings | 2075 | 1.7424 | Final Energy¦Residential and Commercial¦Electricity
Median | Below 2°C | JPN | Final Energy¦Transportation¦Electricity | EJ/yr | Final Energy¦Transportation¦Electricity | demand_projection | elc_transport | 2075 | 0.5474 | Final Energy¦Transportation¦Electricity
Median | Below 2°C | JPN | Secondary Energy¦Hydrogen | EJ/yr | Secondary Energy¦Hydrogen | demand_projection | hydrogen_allsect | 2075 | 0.3648 | Secondary Energy¦Hydrogen
Median | Below 2°C | JPN | Final Energy¦Industry¦Electricity | EJ/yr | Final Energy¦Industry¦Electricity | demand_projection | elc_industry | 2080 | 0.6338 | Final Energy¦Industry¦Electricity
Median | Below 2°C | JPN | Final Energy¦Residential and Commercial¦Electricity | EJ/yr | Final Energy¦Residential and Commercial¦Electricity | demand_projection | elc_buildings | 2080 | 1.7137 | Final Energy¦Residential and Commercial¦Electricity
Median | Below 2°C | JPN | Final Energy¦Transportation¦Electricity | EJ/yr | Final Energy¦Transportation¦Electricity | demand_projection | elc_transport | 2080 | 0.55015 | Final Energy¦Transportation¦Electricity
Median | Below 2°C | JPN | Secondary Energy¦Hydrogen | EJ/yr | Secondary Energy¦Hydrogen | demand_projection | hydrogen_allsect | 2080 | 0.34985 | Secondary Energy¦Hydrogen
Median | Below 2°C | JPN | Final Energy¦Industry¦Electricity | EJ/yr | Final Energy¦Industry¦Electricity | demand_projection | elc_industry | 2085 | 0.58165 | Final Energy¦Industry¦Electricity
Median | Below 2°C | JPN | Final Energy¦Residential and Commercial¦Electricity | EJ/yr | Final Energy¦Residential and Commercial¦Electricity | demand_projection | elc_buildings | 2085 | 1.7058 | Final Energy¦Residential and Commercial¦Electricity
Median | Below 2°C | JPN | Final Energy¦Transportation¦Electricity | EJ/yr | Final Energy¦Transportation¦Electricity | demand_projection | elc_transport | 2085 | 0.54795 | Final Energy¦Transportation¦Electricity
Median | Below 2°C | JPN | Secondary Energy¦Hydrogen | EJ/yr | Secondary Energy¦Hydrogen | demand_projection | hydrogen_allsect | 2085 | 0.3175 | Secondary Energy¦Hydrogen
Median | Below 2°C | JPN | Final Energy¦Industry¦Electricity | EJ/yr | Final Energy¦Industry¦Electricity | demand_projection | elc_industry | 2090 | 0.5295 | Final Energy¦Industry¦Electricity
Median | Below 2°C | JPN | Final Energy¦Residential and Commercial¦Electricity | EJ/yr | Final Energy¦Residential and Commercial¦Electricity | demand_projection | elc_buildings | 2090 | 1.6978 | Final Energy¦Residential and Commercial¦Electricity
Median | Below 2°C | JPN | Final Energy¦Transportation¦Electricity | EJ/yr | Final Energy¦Transportation¦Electricity | demand_projection | elc_transport | 2090 | 0.54575 | Final Energy¦Transportation¦Electricity
Median | Below 2°C | JPN | Secondary Energy¦Hydrogen | EJ/yr | Secondary Energy¦Hydrogen | demand_projection | hydrogen_allsect | 2090 | 0.2852 | Secondary Energy¦Hydrogen
Median | Below 2°C | JPN | Final Energy¦Industry¦Electricity | EJ/yr | Final Energy¦Industry¦Electricity | demand_projection | elc_industry | 2095 | 0.4802 | Final Energy¦Industry¦Electricity
Median | Below 2°C | JPN | Final Energy¦Residential and Commercial¦Electricity | EJ/yr | Final Energy¦Residential and Commercial¦Electricity | demand_projection | elc_buildings | 2095 | 1.6715 | Final Energy¦Residential and Commercial¦Electricity
Median | Below 2°C | JPN | Final Energy¦Transportation¦Electricity | EJ/yr | Final Energy¦Transportation¦Electricity | demand_projection | elc_transport | 2095 | 0.5424 | Final Energy¦Transportation¦Electricity
Median | Below 2°C | JPN | Secondary Energy¦Hydrogen | EJ/yr | Secondary Energy¦Hydrogen | demand_projection | hydrogen_allsect | 2095 | 0.2663 | Secondary Energy¦Hydrogen
Median | Below 2°C | JPN | Final Energy¦Industry¦Electricity | EJ/yr | Final Energy¦Industry¦Electricity | demand_projection | elc_industry | 2100 | 0.43085 | Final Energy¦Industry¦Electricity
Median | Below 2°C | JPN | Final Energy¦Residential and Commercial¦Electricity | EJ/yr | Final Energy¦Residential and Commercial¦Electricity | demand_projection | elc_buildings | 2100 | 1.6454 | Final Energy¦Residential and Commercial¦Electricity
Median | Below 2°C | JPN | Final Energy¦Transportation¦Electricity | EJ/yr | Final Energy¦Transportation¦Electricity | demand_projection | elc_transport | 2100 | 0.539 | Final Energy¦Transportation¦Electricity
Median | Below 2°C | JPN | Secondary Energy¦Hydrogen | EJ/yr | Secondary Energy¦Hydrogen | demand_projection | hydrogen_allsect | 2100 | 0.24735 | Secondary Energy¦Hydrogen
Median | Current Policies | JPN | Final Energy¦Industry¦Electricity | EJ/yr | Final Energy¦Industry¦Electricity | demand_projection | elc_industry | 2020 | 1.2218 | Final Energy¦Industry¦Electricity
Median | Current Policies | JPN | Final Energy¦Residential and Commercial¦Electricity | EJ/yr | Final Energy¦Residential and Commercial¦Electricity | demand_projection | elc_buildings | 2020 | 2.0394 | Final Energy¦Residential and Commercial¦Electricity
Median | Current Policies | JPN | Final Energy¦Transportation¦Electricity | EJ/yr | Final Energy¦Transportation¦Electricity | demand_projection | elc_transport | 2020 | 0.083 | Final Energy¦Transportation¦Electricity
Median | Current Policies | JPN | Secondary Energy¦Hydrogen | EJ/yr | Secondary Energy¦Hydrogen | demand_projection | hydrogen_allsect | 2020 | 0.0075 | Secondary Energy¦Hydrogen
Median | Current Policies | JPN | Final Energy¦Industry¦Electricity | EJ/yr | Final Energy¦Industry¦Electricity | demand_projection | elc_industry | 2025 | 1.2527 | Final Energy¦Industry¦Electricity
Median | Current Policies | JPN | Final Energy¦Residential and Commercial¦Electricity | EJ/yr | Final Energy¦Residential and Commercial¦Electricity | demand_projection | elc_buildings | 2025 | 2.1035 | Final Energy¦Residential and Commercial¦Electricity
Median | Current Policies | JPN | Final Energy¦Transportation¦Electricity | EJ/yr | Final Energy¦Transportation¦Electricity | demand_projection | elc_transport | 2025 | 0.1029 | Final Energy¦Transportation¦Electricity
Median | Current Policies | JPN | Secondary Energy¦Hydrogen | EJ/yr | Secondary Energy¦Hydrogen | demand_projection | hydrogen_allsect | 2025 | 0.0371 | Secondary Energy¦Hydrogen
Median | Current Policies | JPN | Final Energy¦Industry¦Electricity | EJ/yr | Final Energy¦Industry¦Electricity | demand_projection | elc_industry | 2030 | 1.2681 | Final Energy¦Industry¦Electricity
Median | Current Policies | JPN | Final Energy¦Residential and Commercial¦Electricity | EJ/yr | Final Energy¦Residential and Commercial¦Electricity | demand_projection | elc_buildings | 2030 | 2.1162 | Final Energy¦Residential and Commercial¦Electricity
Median | Current Policies | JPN | Final Energy¦Transportation¦Electricity | EJ/yr | Final Energy¦Transportation¦Electricity | demand_projection | elc_transport | 2030 | 0.1758 | Final Energy¦Transportation¦Electricity
Median | Current Policies | JPN | Secondary Energy¦Hydrogen | EJ/yr | Secondary Energy¦Hydrogen | demand_projection | hydrogen_allsect | 2030 | 0.076 | Secondary Energy¦Hydrogen
Median | Current Policies | JPN | Final Energy¦Industry¦Electricity | EJ/yr | Final Energy¦Industry¦Electricity | demand_projection | elc_industry | 2035 | 1.2146 | Final Energy¦Industry¦Electricity
Median | Current Policies | JPN | Final Energy¦Residential and Commercial¦Electricity | EJ/yr | Final Energy¦Residential and Commercial¦Electricity | demand_projection | elc_buildings | 2035 | 2.0722 | Final Energy¦Residential and Commercial¦Electricity
Median | Current Policies | JPN | Final Energy¦Transportation¦Electricity | EJ/yr | Final Energy¦Transportation¦Electricity | demand_projection | elc_transport | 2035 | 0.2843 | Final Energy¦Transportation¦Electricity
Median | Current Policies | JPN | Secondary Energy¦Hydrogen | EJ/yr | Secondary Energy¦Hydrogen | demand_projection | hydrogen_allsect | 2035 | 0.1126 | Secondary Energy¦Hydrogen
Median | Current Policies | JPN | Final Energy¦Industry¦Electricity | EJ/yr | Final Energy¦Industry¦Electricity | demand_projection | elc_industry | 2040 | 1.1337 | Final Energy¦Industry¦Electricity
Median | Current Policies | JPN | Final Energy¦Residential and Commercial¦Electricity | EJ/yr | Final Energy¦Residential and Commercial¦Electricity | demand_projection | elc_buildings | 2040 | 1.9752 | Final Energy¦Residential and Commercial¦Electricity
Median | Current Policies | JPN | Final Energy¦Transportation¦Electricity | EJ/yr | Final Energy¦Transportation¦Electricity | demand_projection | elc_transport | 2040 | 0.3813 | Final Energy¦Transportation¦Electricity
Median | Current Policies | JPN | Secondary Energy¦Hydrogen | EJ/yr | Secondary Energy¦Hydrogen | demand_projection | hydrogen_allsect | 2040 | 0.14425 | Secondary Energy¦Hydrogen
Median | Current Policies | JPN | Final Energy¦Industry¦Electricity | EJ/yr | Final Energy¦Industry¦Electricity | demand_projection | elc_industry | 2045 | 1.0608 | Final Energy¦Industry¦Electricity
Median | Current Policies | JPN | Final Energy¦Residential and Commercial¦Electricity | EJ/yr | Final Energy¦Residential and Commercial¦Electricity | demand_projection | elc_buildings | 2045 | 1.8609 | Final Energy¦Residential and Commercial¦Electricity
Median | Current Policies | JPN | Final Energy¦Transportation¦Electricity | EJ/yr | Final Energy¦Transportation¦Electricity | demand_projection | elc_transport | 2045 | 0.42365 | Final Energy¦Transportation¦Electricity
Median | Current Policies | JPN | Secondary Energy¦Hydrogen | EJ/yr | Secondary Energy¦Hydrogen | demand_projection | hydrogen_allsect | 2045 | 0.17555 | Secondary Energy¦Hydrogen
Median | Current Policies | JPN | Final Energy¦Industry¦Electricity | EJ/yr | Final Energy¦Industry¦Electricity | demand_projection | elc_industry | 2050 | 0.99565 | Final Energy¦Industry¦Electricity
Median | Current Policies | JPN | Final Energy¦Residential and Commercial¦Electricity | EJ/yr | Final Energy¦Residential and Commercial¦Electricity | demand_projection | elc_buildings | 2050 | 1.7807 | Final Energy¦Residential and Commercial¦Electricity
Median | Current Policies | JPN | Final Energy¦Transportation¦Electricity | EJ/yr | Final Energy¦Transportation¦Electricity | demand_projection | elc_transport | 2050 | 0.4328 | Final Energy¦Transportation¦Electricity
Median | Current Policies | JPN | Secondary Energy¦Hydrogen | EJ/yr | Secondary Energy¦Hydrogen | demand_projection | hydrogen_allsect | 2050 | 0.207 | Secondary Energy¦Hydrogen
Median | Current Policies | JPN | Final Energy¦Industry¦Electricity | EJ/yr | Final Energy¦Industry¦Electricity | demand_projection | elc_industry | 2055 | 0.9113 | Final Energy¦Industry¦Electricity
Median | Current Policies | JPN | Final Energy¦Residential and Commercial¦Electricity | EJ/yr | Final Energy¦Residential and Commercial¦Electricity | demand_projection | elc_buildings | 2055 | 1.6806 | Final Energy¦Residential and Commercial¦Electricity
Median | Current Policies | JPN | Final Energy¦Transportation¦Electricity | EJ/yr | Final Energy¦Transportation¦Electricity | demand_projection | elc_transport | 2055 | 0.44345 | Final Energy¦Transportation¦Electricity
Median | Current Policies | JPN | Secondary Energy¦Hydrogen | EJ/yr | Secondary Energy¦Hydrogen | demand_projection | hydrogen_allsect | 2055 | 0.2113 | Secondary Energy¦Hydrogen
Median | Current Policies | JPN | Final Energy¦Industry¦Electricity | EJ/yr | Final Energy¦Industry¦Electricity | demand_projection | elc_industry | 2060 | 0.82455 | Final Energy¦Industry¦Electricity
Median | Current Policies | JPN | Final Energy¦Residential and Commercial¦Electricity | EJ/yr | Final Energy¦Residential and Commercial¦Electricity | demand_projection | elc_buildings | 2060 | 1.6538 | Final Energy¦Residential and Commercial¦Electricity
Median | Current Policies | JPN | Final Energy¦Transportation¦Electricity | EJ/yr | Final Energy¦Transportation¦Electricity | demand_projection | elc_transport | 2060 | 0.4473 | Final Energy¦Transportation¦Electricity
Median | Current Policies | JPN | Secondary Energy¦Hydrogen | EJ/yr | Secondary Energy¦Hydrogen | demand_projection | hydrogen_allsect | 2060 | 0.2112 | Secondary Energy¦Hydrogen
Median | Current Policies | JPN | Final Energy¦Industry¦Electricity | EJ/yr | Final Energy¦Industry¦Electricity | demand_projection | elc_industry | 2065 | 0.74525 | Final Energy¦Industry¦Electricity
Median | Current Policies | JPN | Final Energy¦Residential and Commercial¦Electricity | EJ/yr | Final Energy¦Residential and Commercial¦Electricity | demand_projection | elc_buildings | 2065 | 1.6037 | Final Energy¦Residential and Commercial¦Electricity
Median | Current Policies | JPN | Final Energy¦Transportation¦Electricity | EJ/yr | Final Energy¦Transportation¦Electricity | demand_projection | elc_transport | 2065 | 0.4525 | Final Energy¦Transportation¦Electricity
Median | Current Policies | JPN | Secondary Energy¦Hydrogen | EJ/yr | Secondary Energy¦Hydrogen | demand_projection | hydrogen_allsect | 2065 | 0.20465 | Secondary Energy¦Hydrogen
Median | Current Policies | JPN | Final Energy¦Industry¦Electricity | EJ/yr | Final Energy¦Industry¦Electricity | demand_projection | elc_industry | 2070 | 0.66605 | Final Energy¦Industry¦Electricity
Median | Current Policies | JPN | Final Energy¦Residential and Commercial¦Electricity | EJ/yr | Final Energy¦Residential and Commercial¦Electricity | demand_projection | elc_buildings | 2070 | 1.5535 | Final Energy¦Residential and Commercial¦Electricity
Median | Current Policies | JPN | Final Energy¦Transportation¦Electricity | EJ/yr | Final Energy¦Transportation¦Electricity | demand_projection | elc_transport | 2070 | 0.4578 | Final Energy¦Transportation¦Electricity
Median | Current Policies | JPN | Secondary Energy¦Hydrogen | EJ/yr | Secondary Energy¦Hydrogen | demand_projection | hydrogen_allsect | 2070 | 0.19815 | Secondary Energy¦Hydrogen
Median | Current Policies | JPN | Final Energy¦Industry¦Electricity | EJ/yr | Final Energy¦Industry¦Electricity | demand_projection | elc_industry | 2075 | 0.601 | Final Energy¦Industry¦Electricity
Median | Current Policies | JPN | Final Energy¦Residential and Commercial¦Electricity | EJ/yr | Final Energy¦Residential and Commercial¦Electricity | demand_projection | elc_buildings | 2075 | 1.5347 | Final Energy¦Residential and Commercial¦Electricity
Median | Current Policies | JPN | Final Energy¦Transportation¦Electricity | EJ/yr | Final Energy¦Transportation¦Electricity | demand_projection | elc_transport | 2075 | 0.46165 | Final Energy¦Transportation¦Electricity
Median | Current Policies | JPN | Secondary Energy¦Hydrogen | EJ/yr | Secondary Energy¦Hydrogen | demand_projection | hydrogen_allsect | 2075 | 0.20105 | Secondary Energy¦Hydrogen
Median | Current Policies | JPN | Final Energy¦Industry¦Electricity | EJ/yr | Final Energy¦Industry¦Electricity | demand_projection | elc_industry | 2080 | 0.536 | Final Energy¦Industry¦Electricity
Median | Current Policies | JPN | Final Energy¦Residential and Commercial¦Electricity | EJ/yr | Final Energy¦Residential and Commercial¦Electricity | demand_projection | elc_buildings | 2080 | 1.5158 | Final Energy¦Residential and Commercial¦Electricity
Median | Current Policies | JPN | Final Energy¦Transportation¦Electricity | EJ/yr | Final Energy¦Transportation¦Electricity | demand_projection | elc_transport | 2080 | 0.4655 | Final Energy¦Transportation¦Electricity
Median | Current Policies | JPN | Secondary Energy¦Hydrogen | EJ/yr | Secondary Energy¦Hydrogen | demand_projection | hydrogen_allsect | 2080 | 0.2039 | Secondary Energy¦Hydrogen
Median | Current Policies | JPN | Final Energy¦Industry¦Electricity | EJ/yr | Final Energy¦Industry¦Electricity | demand_projection | elc_industry | 2085 | 0.49015 | Final Energy¦Industry¦Electricity
Median | Current Policies | JPN | Final Energy¦Residential and Commercial¦Electricity | EJ/yr | Final Energy¦Residential and Commercial¦Electricity | demand_projection | elc_buildings | 2085 | 1.5127 | Final Energy¦Residential and Commercial¦Electricity
Median | Current Policies | JPN | Final Energy¦Transportation¦Electricity | EJ/yr | Final Energy¦Transportation¦Electricity | demand_projection | elc_transport | 2085 | 0.46445 | Final Energy¦Transportation¦Electricity
Median | Current Policies | JPN | Secondary Energy¦Hydrogen | EJ/yr | Secondary Energy¦Hydrogen | demand_projection | hydrogen_allsect | 2085 | 0.1871 | Secondary Energy¦Hydrogen
Median | Current Policies | JPN | Final Energy¦Industry¦Electricity | EJ/yr | Final Energy¦Industry¦Electricity | demand_projection | elc_industry | 2090 | 0.44435 | Final Energy¦Industry¦Electricity
Median | Current Policies | JPN | Final Energy¦Residential and Commercial¦Electricity | EJ/yr | Final Energy¦Residential and Commercial¦Electricity | demand_projection | elc_buildings | 2090 | 1.5095 | Final Energy¦Residential and Commercial¦Electricity
Median | Current Policies | JPN | Final Energy¦Transportation¦Electricity | EJ/yr | Final Energy¦Transportation¦Electricity | demand_projection | elc_transport | 2090 | 0.4633 | Final Energy¦Transportation¦Electricity
Median | Current Policies | JPN | Secondary Energy¦Hydrogen | EJ/yr | Secondary Energy¦Hydrogen | demand_projection | hydrogen_allsect | 2090 | 0.17025 | Secondary Energy¦Hydrogen
Median | Current Policies | JPN | Final Energy¦Industry¦Electricity | EJ/yr | Final Energy¦Industry¦Electricity | demand_projection | elc_industry | 2095 | 0.4076 | Final Energy¦Industry¦Electricity
Median | Current Policies | JPN | Final Energy¦Residential and Commercial¦Electricity | EJ/yr | Final Energy¦Residential and Commercial¦Electricity | demand_projection | elc_buildings | 2095 | 1.4992 | Final Energy¦Residential and Commercial¦Electricity
Median | Current Policies | JPN | Final Energy¦Transportation¦Electricity | EJ/yr | Final Energy¦Transportation¦Electricity | demand_projection | elc_transport | 2095 | 0.4614 | Final Energy¦Transportation¦Electricity
Median | Current Policies | JPN | Secondary Energy¦Hydrogen | EJ/yr | Secondary Energy¦Hydrogen | demand_projection | hydrogen_allsect | 2095 | 0.16135 | Secondary Energy¦Hydrogen
Median | Current Policies | JPN | Final Energy¦Industry¦Electricity | EJ/yr | Final Energy¦Industry¦Electricity | demand_projection | elc_industry | 2100 | 0.37085 | Final Energy¦Industry¦Electricity
Median | Current Policies | JPN | Final Energy¦Residential and Commercial¦Electricity | EJ/yr | Final Energy¦Residential and Commercial¦Electricity | demand_projection | elc_buildings | 2100 | 1.4889 | Final Energy¦Residential and Commercial¦Electricity
Median | Current Policies | JPN | Final Energy¦Transportation¦Electricity | EJ/yr | Final Energy¦Transportation¦Electricity | demand_projection | elc_transport | 2100 | 0.4595 | Final Energy¦Transportation¦Electricity
Median | Current Policies | JPN | Secondary Energy¦Hydrogen | EJ/yr | Secondary Energy¦Hydrogen | demand_projection | hydrogen_allsect | 2100 | 0.15245 | Secondary Energy¦Hydrogen
Median | Delayed transition | JPN | Final Energy¦Industry¦Electricity | EJ/yr | Final Energy¦Industry¦Electricity | demand_projection | elc_industry | 2020 | 1.2218 | Final Energy¦Industry¦Electricity
Median | Delayed transition | JPN | Final Energy¦Residential and Commercial¦Electricity | EJ/yr | Final Energy¦Residential and Commercial¦Electricity | demand_projection | elc_buildings | 2020 | 2.0394 | Final Energy¦Residential and Commercial¦Electricity
Median | Delayed transition | JPN | Final Energy¦Transportation¦Electricity | EJ/yr | Final Energy¦Transportation¦Electricity | demand_projection | elc_transport | 2020 | 0.083 | Final Energy¦Transportation¦Electricity
Median | Delayed transition | JPN | Secondary Energy¦Hydrogen | EJ/yr | Secondary Energy¦Hydrogen | demand_projection | hydrogen_allsect | 2020 | 0.0075 | Secondary Energy¦Hydrogen
Median | Delayed transition | JPN | Final Energy¦Industry¦Electricity | EJ/yr | Final Energy¦Industry¦Electricity | demand_projection | elc_industry | 2025 | 1.2527 | Final Energy¦Industry¦Electricity
Median | Delayed transition | JPN | Final Energy¦Residential and Commercial¦Electricity | EJ/yr | Final Energy¦Residential and Commercial¦Electricity | demand_projection | elc_buildings | 2025 | 2.1035 | Final Energy¦Residential and Commercial¦Electricity
Median | Delayed transition | JPN | Final Energy¦Transportation¦Electricity | EJ/yr | Final Energy¦Transportation¦Electricity | demand_projection | elc_transport | 2025 | 0.1029 | Final Energy¦Transportation¦Electricity
Median | Delayed transition | JPN | Secondary Energy¦Hydrogen | EJ/yr | Secondary Energy¦Hydrogen | demand_projection | hydrogen_allsect | 2025 | 0.0371 | Secondary Energy¦Hydrogen
Median | Delayed transition | JPN | Final Energy¦Industry¦Electricity | EJ/yr | Final Energy¦Industry¦Electricity | demand_projection | elc_industry | 2030 | 1.2681 | Final Energy¦Industry¦Electricity
Median | Delayed transition | JPN | Final Energy¦Residential and Commercial¦Electricity | EJ/yr | Final Energy¦Residential and Commercial¦Electricity | demand_projection | elc_buildings | 2030 | 2.1162 | Final Energy¦Residential and Commercial¦Electricity
Median | Delayed transition | JPN | Final Energy¦Transportation¦Electricity | EJ/yr | Final Energy¦Transportation¦Electricity | demand_projection | elc_transport | 2030 | 0.1758 | Final Energy¦Transportation¦Electricity
Median | Delayed transition | JPN | Secondary Energy¦Hydrogen | EJ/yr | Secondary Energy¦Hydrogen | demand_projection | hydrogen_allsect | 2030 | 0.076 | Secondary Energy¦Hydrogen
Median | Delayed transition | JPN | Final Energy¦Industry¦Electricity | EJ/yr | Final Energy¦Industry¦Electricity | demand_projection | elc_industry | 2035 | 1.2074 | Final Energy¦Industry¦Electricity
Median | Delayed transition | JPN | Final Energy¦Residential and Commercial¦Electricity | EJ/yr | Final Energy¦Residential and Commercial¦Electricity | demand_projection | elc_buildings | 2035 | 2.0372 | Final Energy¦Residential and Commercial¦Electricity
Median | Delayed transition | JPN | Final Energy¦Transportation¦Electricity | EJ/yr | Final Energy¦Transportation¦Electricity | demand_projection | elc_transport | 2035 | 0.2953 | Final Energy¦Transportation¦Electricity
Median | Delayed transition | JPN | Secondary Energy¦Hydrogen | EJ/yr | Secondary Energy¦Hydrogen | demand_projection | hydrogen_allsect | 2035 | 0.1038 | Secondary Energy¦Hydrogen
Median | Delayed transition | JPN | Final Energy¦Industry¦Electricity | EJ/yr | Final Energy¦Industry¦Electricity | demand_projection | elc_industry | 2040 | 1.1245 | Final Energy¦Industry¦Electricity
Median | Delayed transition | JPN | Final Energy¦Residential and Commercial¦Electricity | EJ/yr | Final Energy¦Residential and Commercial¦Electricity | demand_projection | elc_buildings | 2040 | 1.7717 | Final Energy¦Residential and Commercial¦Electricity
Median | Delayed transition | JPN | Final Energy¦Transportation¦Electricity | EJ/yr | Final Energy¦Transportation¦Electricity | demand_projection | elc_transport | 2040 | 0.3931 | Final Energy¦Transportation¦Electricity
Median | Delayed transition | JPN | Secondary Energy¦Hydrogen | EJ/yr | Secondary Energy¦Hydrogen | demand_projection | hydrogen_allsect | 2040 | 0.18165 | Secondary Energy¦Hydrogen
Median | Delayed transition | JPN | Final Energy¦Industry¦Electricity | EJ/yr | Final Energy¦Industry¦Electricity | demand_projection | elc_industry | 2045 | 1.052 | Final Energy¦Industry¦Electricity
Median | Delayed transition | JPN | Final Energy¦Residential and Commercial¦Electricity | EJ/yr | Final Energy¦Residential and Commercial¦Electricity | demand_projection | elc_buildings | 2045 | 1.7954 | Final Energy¦Residential and Commercial¦Electricity
Median | Delayed transition | JPN | Final Energy¦Transportation¦Electricity | EJ/yr | Final Energy¦Transportation¦Electricity | demand_projection | elc_transport | 2045 | 0.44425 | Final Energy¦Transportation¦Electricity
Median | Delayed transition | JPN | Secondary Energy¦Hydrogen | EJ/yr | Secondary Energy¦Hydrogen | demand_projection | hydrogen_allsect | 2045 | 0.40225 | Secondary Energy¦Hydrogen
Median | Delayed transition | JPN | Final Energy¦Industry¦Electricity | EJ/yr | Final Energy¦Industry¦Electricity | demand_projection | elc_industry | 2050 | 1.0768 | Final Energy¦Industry¦Electricity
Median | Delayed transition | JPN | Final Energy¦Residential and Commercial¦Electricity | EJ/yr | Final Energy¦Residential and Commercial¦Electricity | demand_projection | elc_buildings | 2050 | 1.9929 | Final Energy¦Residential and Commercial¦Electricity
Median | Delayed transition | JPN | Final Energy¦Transportation¦Electricity | EJ/yr | Final Energy¦Transportation¦Electricity | demand_projection | elc_transport | 2050 | 0.4601 | Final Energy¦Transportation¦Electricity
Median | Delayed transition | JPN | Secondary Energy¦Hydrogen | EJ/yr | Secondary Energy¦Hydrogen | demand_projection | hydrogen_allsect | 2050 | 0.56985 | Secondary Energy¦Hydrogen
Median | Delayed transition | JPN | Final Energy¦Industry¦Electricity | EJ/yr | Final Energy¦Industry¦Electricity | demand_projection | elc_industry | 2055 | 1.0575 | Final Energy¦Industry¦Electricity
Median | Delayed transition | JPN | Final Energy¦Residential and Commercial¦Electricity | EJ/yr | Final Energy¦Residential and Commercial¦Electricity | demand_projection | elc_buildings | 2055 | 2.009 | Final Energy¦Residential and Commercial¦Electricity
Median | Delayed transition | JPN | Final Energy¦Transportation¦Electricity | EJ/yr | Final Energy¦Transportation¦Electricity | demand_projection | elc_transport | 2055 | 0.4643 | Final Energy¦Transportation¦Electricity
Median | Delayed transition | JPN | Secondary Energy¦Hydrogen | EJ/yr | Secondary Energy¦Hydrogen | demand_projection | hydrogen_allsect | 2055 | 0.65855 | Secondary Energy¦Hydrogen
Median | Delayed transition | JPN | Final Energy¦Industry¦Electricity | EJ/yr | Final Energy¦Industry¦Electricity | demand_projection | elc_industry | 2060 | 0.9859 | Final Energy¦Industry¦Electricity
Median | Delayed transition | JPN | Final Energy¦Residential and Commercial¦Electricity | EJ/yr | Final Energy¦Residential and Commercial¦Electricity | demand_projection | elc_buildings | 2060 | 2.0529 | Final Energy¦Residential and Commercial¦Electricity
Median | Delayed transition | JPN | Final Energy¦Transportation¦Electricity | EJ/yr | Final Energy¦Transportation¦Electricity | demand_projection | elc_transport | 2060 | 0.4706 | Final Energy¦Transportation¦Electricity
Median | Delayed transition | JPN | Secondary Energy¦Hydrogen | EJ/yr | Secondary Energy¦Hydrogen | demand_projection | hydrogen_allsect | 2060 | 0.83615 | Secondary Energy¦Hydrogen
Median | Delayed transition | JPN | Final Energy¦Industry¦Electricity | EJ/yr | Final Energy¦Industry¦Electricity | demand_projection | elc_industry | 2065 | 0.8859 | Final Energy¦Industry¦Electricity
Median | Delayed transition | JPN | Final Energy¦Residential and Commercial¦Electricity | EJ/yr | Final Energy¦Residential and Commercial¦Electricity | demand_projection | elc_buildings | 2065 | 1.9148 | Final Energy¦Residential and Commercial¦Electricity
Median | Delayed transition | JPN | Final Energy¦Transportation¦Electricity | EJ/yr | Final Energy¦Transportation¦Electricity | demand_projection | elc_transport | 2065 | 0.47765 | Final Energy¦Transportation¦Electricity
Median | Delayed transition | JPN | Secondary Energy¦Hydrogen | EJ/yr | Secondary Energy¦Hydrogen | demand_projection | hydrogen_allsect | 2065 | 0.99385 | Secondary Energy¦Hydrogen
Median | Delayed transition | JPN | Final Energy¦Industry¦Electricity | EJ/yr | Final Energy¦Industry¦Electricity | demand_projection | elc_industry | 2070 | 0.78595 | Final Energy¦Industry¦Electricity
Median | Delayed transition | JPN | Final Energy¦Residential and Commercial¦Electricity | EJ/yr | Final Energy¦Residential and Commercial¦Electricity | demand_projection | elc_buildings | 2070 | 1.7767 | Final Energy¦Residential and Commercial¦Electricity
Median | Delayed transition | JPN | Final Energy¦Transportation¦Electricity | EJ/yr | Final Energy¦Transportation¦Electricity | demand_projection | elc_transport | 2070 | 0.4847 | Final Energy¦Transportation¦Electricity
Median | Delayed transition | JPN | Secondary Energy¦Hydrogen | EJ/yr | Secondary Energy¦Hydrogen | demand_projection | hydrogen_allsect | 2070 | 1.1515 | Secondary Energy¦Hydrogen
Median | Delayed transition | JPN | Final Energy¦Industry¦Electricity | EJ/yr | Final Energy¦Industry¦Electricity | demand_projection | elc_industry | 2075 | 0.7163 | Final Energy¦Industry¦Electricity
Median | Delayed transition | JPN | Final Energy¦Residential and Commercial¦Electricity | EJ/yr | Final Energy¦Residential and Commercial¦Electricity | demand_projection | elc_buildings | 2075 | 1.7439 | Final Energy¦Residential and Commercial¦Electricity
Median | Delayed transition | JPN | Final Energy¦Transportation¦Electricity | EJ/yr | Final Energy¦Transportation¦Electricity | demand_projection | elc_transport | 2075 | 0.4902 | Final Energy¦Transportation¦Electricity
Median | Delayed transition | JPN | Secondary Energy¦Hydrogen | EJ/yr | Secondary Energy¦Hydrogen | demand_projection | hydrogen_allsect | 2075 | 1.2416 | Secondary Energy¦Hydrogen
Median | Delayed transition | JPN | Final Energy¦Industry¦Electricity | EJ/yr | Final Energy¦Industry¦Electricity | demand_projection | elc_industry | 2080 | 0.6467 | Final Energy¦Industry¦Electricity
Median | Delayed transition | JPN | Final Energy¦Residential and Commercial¦Electricity | EJ/yr | Final Energy¦Residential and Commercial¦Electricity | demand_projection | elc_buildings | 2080 | 1.711 | Final Energy¦Residential and Commercial¦Electricity
Median | Delayed transition | JPN | Final Energy¦Transportation¦Electricity | EJ/yr | Final Energy¦Transportation¦Electricity | demand_projection | elc_transport | 2080 | 0.49575 | Final Energy¦Transportation¦Electricity
Median | Delayed transition | JPN | Secondary Energy¦Hydrogen | EJ/yr | Secondary Energy¦Hydrogen | demand_projection | hydrogen_allsect | 2080 | 1.3317 | Secondary Energy¦Hydrogen
Median | Delayed transition | JPN | Final Energy¦Industry¦Electricity | EJ/yr | Final Energy¦Industry¦Electricity | demand_projection | elc_industry | 2085 | 0.5999 | Final Energy¦Industry¦Electricity
Median | Delayed transition | JPN | Final Energy¦Residential and Commercial¦Electricity | EJ/yr | Final Energy¦Residential and Commercial¦Electricity | demand_projection | elc_buildings | 2085 | 1.7094 | Final Energy¦Residential and Commercial¦Electricity
Median | Delayed transition | JPN | Final Energy¦Transportation¦Electricity | EJ/yr | Final Energy¦Transportation¦Electricity | demand_projection | elc_transport | 2085 | 0.49635 | Final Energy¦Transportation¦Electricity
Median | Delayed transition | JPN | Secondary Energy¦Hydrogen | EJ/yr | Secondary Energy¦Hydrogen | demand_projection | hydrogen_allsect | 2085 | 1.3455 | Secondary Energy¦Hydrogen
Median | Delayed transition | JPN | Final Energy¦Industry¦Electricity | EJ/yr | Final Energy¦Industry¦Electricity | demand_projection | elc_industry | 2090 | 0.5532 | Final Energy¦Industry¦Electricity
Median | Delayed transition | JPN | Final Energy¦Residential and Commercial¦Electricity | EJ/yr | Final Energy¦Residential and Commercial¦Electricity | demand_projection | elc_buildings | 2090 | 1.7078 | Final Energy¦Residential and Commercial¦Electricity
Median | Delayed transition | JPN | Final Energy¦Transportation¦Electricity | EJ/yr | Final Energy¦Transportation¦Electricity | demand_projection | elc_transport | 2090 | 0.49695 | Final Energy¦Transportation¦Electricity
Median | Delayed transition | JPN | Secondary Energy¦Hydrogen | EJ/yr | Secondary Energy¦Hydrogen | demand_projection | hydrogen_allsect | 2090 | 1.3593 | Secondary Energy¦Hydrogen
Median | Delayed transition | JPN | Final Energy¦Industry¦Electricity | EJ/yr | Final Energy¦Industry¦Electricity | demand_projection | elc_industry | 2095 | 0.4992 | Final Energy¦Industry¦Electricity
Median | Delayed transition | JPN | Final Energy¦Residential and Commercial¦Electricity | EJ/yr | Final Energy¦Residential and Commercial¦Electricity | demand_projection | elc_buildings | 2095 | 1.6776 | Final Energy¦Residential and Commercial¦Electricity
Median | Delayed transition | JPN | Final Energy¦Transportation¦Electricity | EJ/yr | Final Energy¦Transportation¦Electricity | demand_projection | elc_transport | 2095 | 0.49595 | Final Energy¦Transportation¦Electricity
Median | Delayed transition | JPN | Secondary Energy¦Hydrogen | EJ/yr | Secondary Energy¦Hydrogen | demand_projection | hydrogen_allsect | 2095 | 1.3155 | Secondary Energy¦Hydrogen
Median | Delayed transition | JPN | Final Energy¦Industry¦Electricity | EJ/yr | Final Energy¦Industry¦Electricity | demand_projection | elc_industry | 2100 | 0.44525 | Final Energy¦Industry¦Electricity
Median | Delayed transition | JPN | Final Energy¦Residential and Commercial¦Electricity | EJ/yr | Final Energy¦Residential and Commercial¦Electricity | demand_projection | elc_buildings | 2100 | 1.6475 | Final Energy¦Residential and Commercial¦Electricity
Median | Delayed transition | JPN | Final Energy¦Transportation¦Electricity | EJ/yr | Final Energy¦Transportation¦Electricity | demand_projection | elc_transport | 2100 | 0.495 | Final Energy¦Transportation¦Electricity
Median | Delayed transition | JPN | Secondary Energy¦Hydrogen | EJ/yr | Secondary Energy¦Hydrogen | demand_projection | hydrogen_allsect | 2100 | 1.2717 | Secondary Energy¦Hydrogen
Median | Fragmented World | JPN | Final Energy¦Industry¦Electricity | EJ/yr | Final Energy¦Industry¦Electricity | demand_projection | elc_industry | 2020 | 1.2218 | Final Energy¦Industry¦Electricity
Median | Fragmented World | JPN | Final Energy¦Residential and Commercial¦Electricity | EJ/yr | Final Energy¦Residential and Commercial¦Electricity | demand_projection | elc_buildings | 2020 | 2.0394 | Final Energy¦Residential and Commercial¦Electricity
Median | Fragmented World | JPN | Final Energy¦Transportation¦Electricity | EJ/yr | Final Energy¦Transportation¦Electricity | demand_projection | elc_transport | 2020 | 0.083 | Final Energy¦Transportation¦Electricity
Median | Fragmented World | JPN | Secondary Energy¦Hydrogen | EJ/yr | Secondary Energy¦Hydrogen | demand_projection | hydrogen_allsect | 2020 | 0.0075 | Secondary Energy¦Hydrogen
Median | Fragmented World | JPN | Final Energy¦Industry¦Electricity | EJ/yr | Final Energy¦Industry¦Electricity | demand_projection | elc_industry | 2025 | 1.2527 | Final Energy¦Industry¦Electricity
Median | Fragmented World | JPN | Final Energy¦Residential and Commercial¦Electricity | EJ/yr | Final Energy¦Residential and Commercial¦Electricity | demand_projection | elc_buildings | 2025 | 2.1035 | Final Energy¦Residential and Commercial¦Electricity
Median | Fragmented World | JPN | Final Energy¦Transportation¦Electricity | EJ/yr | Final Energy¦Transportation¦Electricity | demand_projection | elc_transport | 2025 | 0.1029 | Final Energy¦Transportation¦Electricity
Median | Fragmented World | JPN | Secondary Energy¦Hydrogen | EJ/yr | Secondary Energy¦Hydrogen | demand_projection | hydrogen_allsect | 2025 | 0.0371 | Secondary Energy¦Hydrogen
Median | Fragmented World | JPN | Final Energy¦Industry¦Electricity | EJ/yr | Final Energy¦Industry¦Electricity | demand_projection | elc_industry | 2030 | 1.2681 | Final Energy¦Industry¦Electricity
Median | Fragmented World | JPN | Final Energy¦Residential and Commercial¦Electricity | EJ/yr | Final Energy¦Residential and Commercial¦Electricity | demand_projection | elc_buildings | 2030 | 2.1162 | Final Energy¦Residential and Commercial¦Electricity
Median | Fragmented World | JPN | Final Energy¦Transportation¦Electricity | EJ/yr | Final Energy¦Transportation¦Electricity | demand_projection | elc_transport | 2030 | 0.1758 | Final Energy¦Transportation¦Electricity
Median | Fragmented World | JPN | Secondary Energy¦Hydrogen | EJ/yr | Secondary Energy¦Hydrogen | demand_projection | hydrogen_allsect | 2030 | 0.076 | Secondary Energy¦Hydrogen
Median | Fragmented World | JPN | Final Energy¦Industry¦Electricity | EJ/yr | Final Energy¦Industry¦Electricity | demand_projection | elc_industry | 2035 | 1.1593 | Final Energy¦Industry¦Electricity
Median | Fragmented World | JPN | Final Energy¦Residential and Commercial¦Electricity | EJ/yr | Final Energy¦Residential and Commercial¦Electricity | demand_projection | elc_buildings | 2035 | 2.1023 | Final Energy¦Residential and Commercial¦Electricity
Median | Fragmented World | JPN | Final Energy¦Transportation¦Electricity | EJ/yr | Final Energy¦Transportation¦Electricity | demand_projection | elc_transport | 2035 | 0.29425 | Final Energy¦Transportation¦Electricity
Median | Fragmented World | JPN | Secondary Energy¦Hydrogen | EJ/yr | Secondary Energy¦Hydrogen | demand_projection | hydrogen_allsect | 2035 | 0.10145 | Secondary Energy¦Hydrogen
Median | Fragmented World | JPN | Final Energy¦Industry¦Electricity | EJ/yr | Final Energy¦Industry¦Electricity | demand_projection | elc_industry | 2040 | 1.0946 | Final Energy¦Industry¦Electricity
Median | Fragmented World | JPN | Final Energy¦Residential and Commercial¦Electricity | EJ/yr | Final Energy¦Residential and Commercial¦Electricity | demand_projection | elc_buildings | 2040 | 1.9699 | Final Energy¦Residential and Commercial¦Electricity
Median | Fragmented World | JPN | Final Energy¦Transportation¦Electricity | EJ/yr | Final Energy¦Transportation¦Electricity | demand_projection | elc_transport | 2040 | 0.3975 | Final Energy¦Transportation¦Electricity
Median | Fragmented World | JPN | Secondary Energy¦Hydrogen | EJ/yr | Secondary Energy¦Hydrogen | demand_projection | hydrogen_allsect | 2040 | 0.14635 | Secondary Energy¦Hydrogen
Median | Fragmented World | JPN | Final Energy¦Industry¦Electricity | EJ/yr | Final Energy¦Industry¦Electricity | demand_projection | elc_industry | 2045 | 1.0531 | Final Energy¦Industry¦Electricity
Median | Fragmented World | JPN | Final Energy¦Residential and Commercial¦Electricity | EJ/yr | Final Energy¦Residential and Commercial¦Electricity | demand_projection | elc_buildings | 2045 | 1.9579 | Final Energy¦Residential and Commercial¦Electricity
Median | Fragmented World | JPN | Final Energy¦Transportation¦Electricity | EJ/yr | Final Energy¦Transportation¦Electricity | demand_projection | elc_transport | 2045 | 0.4453 | Final Energy¦Transportation¦Electricity
Median | Fragmented World | JPN | Secondary Energy¦Hydrogen | EJ/yr | Secondary Energy¦Hydrogen | demand_projection | hydrogen_allsect | 2045 | 0.17005 | Secondary Energy¦Hydrogen
Median | Fragmented World | JPN | Final Energy¦Industry¦Electricity | EJ/yr | Final Energy¦Industry¦Electricity | demand_projection | elc_industry | 2050 | 0.9946 | Final Energy¦Industry¦Electricity
Median | Fragmented World | JPN | Final Energy¦Residential and Commercial¦Electricity | EJ/yr | Final Energy¦Residential and Commercial¦Electricity | demand_projection | elc_buildings | 2050 | 1.8847 | Final Energy¦Residential and Commercial¦Electricity
Median | Fragmented World | JPN | Final Energy¦Transportation¦Electricity | EJ/yr | Final Energy¦Transportation¦Electricity | demand_projection | elc_transport | 2050 | 0.45445 | Final Energy¦Transportation¦Electricity
Median | Fragmented World | JPN | Secondary Energy¦Hydrogen | EJ/yr | Secondary Energy¦Hydrogen | demand_projection | hydrogen_allsect | 2050 | 0.19135 | Secondary Energy¦Hydrogen
Median | Fragmented World | JPN | Final Energy¦Industry¦Electricity | EJ/yr | Final Energy¦Industry¦Electricity | demand_projection | elc_industry | 2055 | 0.92345 | Final Energy¦Industry¦Electricity
Median | Fragmented World | JPN | Final Energy¦Residential and Commercial¦Electricity | EJ/yr | Final Energy¦Residential and Commercial¦Electricity | demand_projection | elc_buildings | 2055 | 1.7918 | Final Energy¦Residential and Commercial¦Electricity
Median | Fragmented World | JPN | Final Energy¦Transportation¦Electricity | EJ/yr | Final Energy¦Transportation¦Electricity | demand_projection | elc_transport | 2055 | 0.4615 | Final Energy¦Transportation¦Electricity
Median | Fragmented World | JPN | Secondary Energy¦Hydrogen | EJ/yr | Secondary Energy¦Hydrogen | demand_projection | hydrogen_allsect | 2055 | 0.23035 | Secondary Energy¦Hydrogen
Median | Fragmented World | JPN | Final Energy¦Industry¦Electricity | EJ/yr | Final Energy¦Industry¦Electricity | demand_projection | elc_industry | 2060 | 0.83585 | Final Energy¦Industry¦Electricity
Median | Fragmented World | JPN | Final Energy¦Residential and Commercial¦Electricity | EJ/yr | Final Energy¦Residential and Commercial¦Electricity | demand_projection | elc_buildings | 2060 | 1.7525 | Final Energy¦Residential and Commercial¦Electricity
Median | Fragmented World | JPN | Final Energy¦Transportation¦Electricity | EJ/yr | Final Energy¦Transportation¦Electricity | demand_projection | elc_transport | 2060 | 0.46475 | Final Energy¦Transportation¦Electricity
Median | Fragmented World | JPN | Secondary Energy¦Hydrogen | EJ/yr | Secondary Energy¦Hydrogen | demand_projection | hydrogen_allsect | 2060 | 0.4544 | Secondary Energy¦Hydrogen
Median | Fragmented World | JPN | Final Energy¦Industry¦Electricity | EJ/yr | Final Energy¦Industry¦Electricity | demand_projection | elc_industry | 2065 | 0.78665 | Final Energy¦Industry¦Electricity
Median | Fragmented World | JPN | Final Energy¦Residential and Commercial¦Electricity | EJ/yr | Final Energy¦Residential and Commercial¦Electricity | demand_projection | elc_buildings | 2065 | 1.7284 | Final Energy¦Residential and Commercial¦Electricity
Median | Fragmented World | JPN | Final Energy¦Transportation¦Electricity | EJ/yr | Final Energy¦Transportation¦Electricity | demand_projection | elc_transport | 2065 | 0.47005 | Final Energy¦Transportation¦Electricity
Median | Fragmented World | JPN | Secondary Energy¦Hydrogen | EJ/yr | Secondary Energy¦Hydrogen | demand_projection | hydrogen_allsect | 2065 | 0.4921 | Secondary Energy¦Hydrogen
Median | Fragmented World | JPN | Final Energy¦Industry¦Electricity | EJ/yr | Final Energy¦Industry¦Electricity | demand_projection | elc_industry | 2070 | 0.7374 | Final Energy¦Industry¦Electricity
Median | Fragmented World | JPN | Final Energy¦Residential and Commercial¦Electricity | EJ/yr | Final Energy¦Residential and Commercial¦Electricity | demand_projection | elc_buildings | 2070 | 1.7043 | Final Energy¦Residential and Commercial¦Electricity
Median | Fragmented World | JPN | Final Energy¦Transportation¦Electricity | EJ/yr | Final Energy¦Transportation¦Electricity | demand_projection | elc_transport | 2070 | 0.4753 | Final Energy¦Transportation¦Electricity
Median | Fragmented World | JPN | Secondary Energy¦Hydrogen | EJ/yr | Secondary Energy¦Hydrogen | demand_projection | hydrogen_allsect | 2070 | 0.5298 | Secondary Energy¦Hydrogen
Median | Fragmented World | JPN | Final Energy¦Industry¦Electricity | EJ/yr | Final Energy¦Industry¦Electricity | demand_projection | elc_industry | 2075 | 0.67705 | Final Energy¦Industry¦Electricity
Median | Fragmented World | JPN | Final Energy¦Residential and Commercial¦Electricity | EJ/yr | Final Energy¦Residential and Commercial¦Electricity | demand_projection | elc_buildings | 2075 | 1.6842 | Final Energy¦Residential and Commercial¦Electricity
Median | Fragmented World | JPN | Final Energy¦Transportation¦Electricity | EJ/yr | Final Energy¦Transportation¦Electricity | demand_projection | elc_transport | 2075 | 0.4773 | Final Energy¦Transportation¦Electricity
Median | Fragmented World | JPN | Secondary Energy¦Hydrogen | EJ/yr | Secondary Energy¦Hydrogen | demand_projection | hydrogen_allsect | 2075 | 0.5395 | Secondary Energy¦Hydrogen
Median | Fragmented World | JPN | Final Energy¦Industry¦Electricity | EJ/yr | Final Energy¦Industry¦Electricity | demand_projection | elc_industry | 2080 | 0.6167 | Final Energy¦Industry¦Electricity
Median | Fragmented World | JPN | Final Energy¦Residential and Commercial¦Electricity | EJ/yr | Final Energy¦Residential and Commercial¦Electricity | demand_projection | elc_buildings | 2080 | 1.6642 | Final Energy¦Residential and Commercial¦Electricity
Median | Fragmented World | JPN | Final Energy¦Transportation¦Electricity | EJ/yr | Final Energy¦Transportation¦Electricity | demand_projection | elc_transport | 2080 | 0.47925 | Final Energy¦Transportation¦Electricity
Median | Fragmented World | JPN | Secondary Energy¦Hydrogen | EJ/yr | Secondary Energy¦Hydrogen | demand_projection | hydrogen_allsect | 2080 | 0.5492 | Secondary Energy¦Hydrogen
Median | Fragmented World | JPN | Final Energy¦Industry¦Electricity | EJ/yr | Final Energy¦Industry¦Electricity | demand_projection | elc_industry | 2085 | 0.5638 | Final Energy¦Industry¦Electricity
Median | Fragmented World | JPN | Final Energy¦Residential and Commercial¦Electricity | EJ/yr | Final Energy¦Residential and Commercial¦Electricity | demand_projection | elc_buildings | 2085 | 1.6466 | Final Energy¦Residential and Commercial¦Electricity
Median | Fragmented World | JPN | Final Energy¦Transportation¦Electricity | EJ/yr | Final Energy¦Transportation¦Electricity | demand_projection | elc_transport | 2085 | 0.47915 | Final Energy¦Transportation¦Electricity
Median | Fragmented World | JPN | Secondary Energy¦Hydrogen | EJ/yr | Secondary Energy¦Hydrogen | demand_projection | hydrogen_allsect | 2085 | 0.5431 | Secondary Energy¦Hydrogen
Median | Fragmented World | JPN | Final Energy¦Industry¦Electricity | EJ/yr | Final Energy¦Industry¦Electricity | demand_projection | elc_industry | 2090 | 0.51095 | Final Energy¦Industry¦Electricity
Median | Fragmented World | JPN | Final Energy¦Residential and Commercial¦Electricity | EJ/yr | Final Energy¦Residential and Commercial¦Electricity | demand_projection | elc_buildings | 2090 | 1.6291 | Final Energy¦Residential and Commercial¦Electricity
Median | Fragmented World | JPN | Final Energy¦Transportation¦Electricity | EJ/yr | Final Energy¦Transportation¦Electricity | demand_projection | elc_transport | 2090 | 0.479 | Final Energy¦Transportation¦Electricity
Median | Fragmented World | JPN | Secondary Energy¦Hydrogen | EJ/yr | Secondary Energy¦Hydrogen | demand_projection | hydrogen_allsect | 2090 | 0.537 | Secondary Energy¦Hydrogen
Median | Fragmented World | JPN | Final Energy¦Industry¦Electricity | EJ/yr | Final Energy¦Industry¦Electricity | demand_projection | elc_industry | 2095 | 0.46325 | Final Energy¦Industry¦Electricity
Median | Fragmented World | JPN | Final Energy¦Residential and Commercial¦Electricity | EJ/yr | Final Energy¦Residential and Commercial¦Electricity | demand_projection | elc_buildings | 2095 | 1.5983 | Final Energy¦Residential and Commercial¦Electricity
Median | Fragmented World | JPN | Final Energy¦Transportation¦Electricity | EJ/yr | Final Energy¦Transportation¦Electricity | demand_projection | elc_transport | 2095 | 0.47815 | Final Energy¦Transportation¦Electricity
Median | Fragmented World | JPN | Secondary Energy¦Hydrogen | EJ/yr | Secondary Energy¦Hydrogen | demand_projection | hydrogen_allsect | 2095 | 0.5492 | Secondary Energy¦Hydrogen
Median | Fragmented World | JPN | Final Energy¦Industry¦Electricity | EJ/yr | Final Energy¦Industry¦Electricity | demand_projection | elc_industry | 2100 | 0.41555 | Final Energy¦Industry¦Electricity
Median | Fragmented World | JPN | Final Energy¦Residential and Commercial¦Electricity | EJ/yr | Final Energy¦Residential and Commercial¦Electricity | demand_projection | elc_buildings | 2100 | 1.5675 | Final Energy¦Residential and Commercial¦Electricity
Median | Fragmented World | JPN | Final Energy¦Transportation¦Electricity | EJ/yr | Final Energy¦Transportation¦Electricity | demand_projection | elc_transport | 2100 | 0.4773 | Final Energy¦Transportation¦Electricity
Median | Fragmented World | JPN | Secondary Energy¦Hydrogen | EJ/yr | Secondary Energy¦Hydrogen | demand_projection | hydrogen_allsect | 2100 | 0.5614 | Secondary Energy¦Hydrogen
Median | Low demand | JPN | Final Energy¦Industry¦Electricity | EJ/yr | Final Energy¦Industry¦Electricity | demand_projection | elc_industry | 2020 | 1.2218 | Final Energy¦Industry¦Electricity
Median | Low demand | JPN | Final Energy¦Residential and Commercial¦Electricity | EJ/yr | Final Energy¦Residential and Commercial¦Electricity | demand_projection | elc_buildings | 2020 | 2.0394 | Final Energy¦Residential and Commercial¦Electricity
Median | Low demand | JPN | Final Energy¦Transportation¦Electricity | EJ/yr | Final Energy¦Transportation¦Electricity | demand_projection | elc_transport | 2020 | 0.083 | Final Energy¦Transportation¦Electricity
Median | Low demand | JPN | Secondary Energy¦Hydrogen | EJ/yr | Secondary Energy¦Hydrogen | demand_projection | hydrogen_allsect | 2020 | 0.0075 | Secondary Energy¦Hydrogen
Median | Low demand | JPN | Final Energy¦Industry¦Electricity | EJ/yr | Final Energy¦Industry¦Electricity | demand_projection | elc_industry | 2025 | 0.91205 | Final Energy¦Industry¦Electricity
Median | Low demand | JPN | Final Energy¦Residential and Commercial¦Electricity | EJ/yr | Final Energy¦Residential and Commercial¦Electricity | demand_projection | elc_buildings | 2025 | 2.2579 | Final Energy¦Residential and Commercial¦Electricity
Median | Low demand | JPN | Final Energy¦Transportation¦Electricity | EJ/yr | Final Energy¦Transportation¦Electricity | demand_projection | elc_transport | 2025 | 0.0915 | Final Energy¦Transportation¦Electricity
Median | Low demand | JPN | Secondary Energy¦Hydrogen | EJ/yr | Secondary Energy¦Hydrogen | demand_projection | hydrogen_allsect | 2025 | 0.0234 | Secondary Energy¦Hydrogen
Median | Low demand | JPN | Final Energy¦Industry¦Electricity | EJ/yr | Final Energy¦Industry¦Electricity | demand_projection | elc_industry | 2030 | 0.76295 | Final Energy¦Industry¦Electricity
Median | Low demand | JPN | Final Energy¦Residential and Commercial¦Electricity | EJ/yr | Final Energy¦Residential and Commercial¦Electricity | demand_projection | elc_buildings | 2030 | 2.036 | Final Energy¦Residential and Commercial¦Electricity
Median | Low demand | JPN | Final Energy¦Transportation¦Electricity | EJ/yr | Final Energy¦Transportation¦Electricity | demand_projection | elc_transport | 2030 | 0.16695 | Final Energy¦Transportation¦Electricity
Median | Low demand | JPN | Secondary Energy¦Hydrogen | EJ/yr | Secondary Energy¦Hydrogen | demand_projection | hydrogen_allsect | 2030 | 0.0576 | Secondary Energy¦Hydrogen
Median | Low demand | JPN | Final Energy¦Industry¦Electricity | EJ/yr | Final Energy¦Industry¦Electricity | demand_projection | elc_industry | 2035 | 0.60395 | Final Energy¦Industry¦Electricity
Median | Low demand | JPN | Final Energy¦Residential and Commercial¦Electricity | EJ/yr | Final Energy¦Residential and Commercial¦Electricity | demand_projection | elc_buildings | 2035 | 1.879 | Final Energy¦Residential and Commercial¦Electricity
Median | Low demand | JPN | Final Energy¦Transportation¦Electricity | EJ/yr | Final Energy¦Transportation¦Electricity | demand_projection | elc_transport | 2035 | 0.3022 | Final Energy¦Transportation¦Electricity
Median | Low demand | JPN | Secondary Energy¦Hydrogen | EJ/yr | Secondary Energy¦Hydrogen | demand_projection | hydrogen_allsect | 2035 | 0.14095 | Secondary Energy¦Hydrogen
Median | Low demand | JPN | Final Energy¦Industry¦Electricity | EJ/yr | Final Energy¦Industry¦Electricity | demand_projection | elc_industry | 2040 | 0.51635 | Final Energy¦Industry¦Electricity
Median | Low demand | JPN | Final Energy¦Residential and Commercial¦Electricity | EJ/yr | Final Energy¦Residential and Commercial¦Electricity | demand_projection | elc_buildings | 2040 | 1.8007 | Final Energy¦Residential and Commercial¦Electricity
Median | Low demand | JPN | Final Energy¦Transportation¦Electricity | EJ/yr | Final Energy¦Transportation¦Electricity | demand_projection | elc_transport | 2040 | 0.42 | Final Energy¦Transportation¦Electricity
Median | Low demand | JPN | Secondary Energy¦Hydrogen | EJ/yr | Secondary Energy¦Hydrogen | demand_projection | hydrogen_allsect | 2040 | 0.23595 | Secondary Energy¦Hydrogen
Median | Low demand | JPN | Final Energy¦Industry¦Electricity | EJ/yr | Final Energy¦Industry¦Electricity | demand_projection | elc_industry | 2045 | 0.4939 | Final Energy¦Industry¦Electricity
Median | Low demand | JPN | Final Energy¦Residential and Commercial¦Electricity | EJ/yr | Final Energy¦Residential and Commercial¦Electricity | demand_projection | elc_buildings | 2045 | 1.8714 | Final Energy¦Residential and Commercial¦Electricity
Median | Low demand | JPN | Final Energy¦Transportation¦Electricity | EJ/yr | Final Energy¦Transportation¦Electricity | demand_projection | elc_transport | 2045 | 0.4513 | Final Energy¦Transportation¦Electricity
Median | Low demand | JPN | Secondary Energy¦Hydrogen | EJ/yr | Secondary Energy¦Hydrogen | demand_projection | hydrogen_allsect | 2045 | 0.28315 | Secondary Energy¦Hydrogen
Median | Low demand | JPN | Final Energy¦Industry¦Electricity | EJ/yr | Final Energy¦Industry¦Electricity | demand_projection | elc_industry | 2050 | 0.475 | Final Energy¦Industry¦Electricity
Median | Low demand | JPN | Final Energy¦Residential and Commercial¦Electricity | EJ/yr | Final Energy¦Residential and Commercial¦Electricity | demand_projection | elc_buildings | 2050 | 1.9032 | Final Energy¦Residential and Commercial¦Electricity
Median | Low demand | JPN | Final Energy¦Transportation¦Electricity | EJ/yr | Final Energy¦Transportation¦Electricity | demand_projection | elc_transport | 2050 | 0.41795 | Final Energy¦Transportation¦Electricity
Median | Low demand | JPN | Secondary Energy¦Hydrogen | EJ/yr | Secondary Energy¦Hydrogen | demand_projection | hydrogen_allsect | 2050 | 0.2833 | Secondary Energy¦Hydrogen
Median | Low demand | JPN | Final Energy¦Industry¦Electricity | EJ/yr | Final Energy¦Industry¦Electricity | demand_projection | elc_industry | 2055 | 0.4371 | Final Energy¦Industry¦Electricity
Median | Low demand | JPN | Final Energy¦Residential and Commercial¦Electricity | EJ/yr | Final Energy¦Residential and Commercial¦Electricity | demand_projection | elc_buildings | 2055 | 1.7974 | Final Energy¦Residential and Commercial¦Electricity
Median | Low demand | JPN | Final Energy¦Transportation¦Electricity | EJ/yr | Final Energy¦Transportation¦Electricity | demand_projection | elc_transport | 2055 | 0.44885 | Final Energy¦Transportation¦Electricity
Median | Low demand | JPN | Secondary Energy¦Hydrogen | EJ/yr | Secondary Energy¦Hydrogen | demand_projection | hydrogen_allsect | 2055 | 0.269 | Secondary Energy¦Hydrogen
Median | Low demand | JPN | Final Energy¦Industry¦Electricity | EJ/yr | Final Energy¦Industry¦Electricity | demand_projection | elc_industry | 2060 | 0.39395 | Final Energy¦Industry¦Electricity
Median | Low demand | JPN | Final Energy¦Residential and Commercial¦Electricity | EJ/yr | Final Energy¦Residential and Commercial¦Electricity | demand_projection | elc_buildings | 2060 | 1.7679 | Final Energy¦Residential and Commercial¦Electricity
Median | Low demand | JPN | Final Energy¦Transportation¦Electricity | EJ/yr | Final Energy¦Transportation¦Electricity | demand_projection | elc_transport | 2060 | 0.4525 | Final Energy¦Transportation¦Electricity
Median | Low demand | JPN | Secondary Energy¦Hydrogen | EJ/yr | Secondary Energy¦Hydrogen | demand_projection | hydrogen_allsect | 2060 | 0.25185 | Secondary Energy¦Hydrogen
Median | Low demand | JPN | Final Energy¦Industry¦Electricity | EJ/yr | Final Energy¦Industry¦Electricity | demand_projection | elc_industry | 2065 | 0.3645 | Final Energy¦Industry¦Electricity
Median | Low demand | JPN | Final Energy¦Residential and Commercial¦Electricity | EJ/yr | Final Energy¦Residential and Commercial¦Electricity | demand_projection | elc_buildings | 2065 | 1.6875 | Final Energy¦Residential and Commercial¦Electricity
Median | Low demand | JPN | Final Energy¦Transportation¦Electricity | EJ/yr | Final Energy¦Transportation¦Electricity | demand_projection | elc_transport | 2065 | 0.4543 | Final Energy¦Transportation¦Electricity
Median | Low demand | JPN | Secondary Energy¦Hydrogen | EJ/yr | Secondary Energy¦Hydrogen | demand_projection | hydrogen_allsect | 2065 | 0.24805 | Secondary Energy¦Hydrogen
Median | Low demand | JPN | Final Energy¦Industry¦Electricity | EJ/yr | Final Energy¦Industry¦Electricity | demand_projection | elc_industry | 2070 | 0.33515 | Final Energy¦Industry¦Electricity
Median | Low demand | JPN | Final Energy¦Residential and Commercial¦Electricity | EJ/yr | Final Energy¦Residential and Commercial¦Electricity | demand_projection | elc_buildings | 2070 | 1.607 | Final Energy¦Residential and Commercial¦Electricity
Median | Low demand | JPN | Final Energy¦Transportation¦Electricity | EJ/yr | Final Energy¦Transportation¦Electricity | demand_projection | elc_transport | 2070 | 0.4561 | Final Energy¦Transportation¦Electricity
Median | Low demand | JPN | Secondary Energy¦Hydrogen | EJ/yr | Secondary Energy¦Hydrogen | demand_projection | hydrogen_allsect | 2070 | 0.24425 | Secondary Energy¦Hydrogen
Median | Low demand | JPN | Final Energy¦Industry¦Electricity | EJ/yr | Final Energy¦Industry¦Electricity | demand_projection | elc_industry | 2075 | 0.31985 | Final Energy¦Industry¦Electricity
Median | Low demand | JPN | Final Energy¦Residential and Commercial¦Electricity | EJ/yr | Final Energy¦Residential and Commercial¦Electricity | demand_projection | elc_buildings | 2075 | 1.6168 | Final Energy¦Residential and Commercial¦Electricity
Median | Low demand | JPN | Final Energy¦Transportation¦Electricity | EJ/yr | Final Energy¦Transportation¦Electricity | demand_projection | elc_transport | 2075 | 0.45885 | Final Energy¦Transportation¦Electricity
Median | Low demand | JPN | Secondary Energy¦Hydrogen | EJ/yr | Secondary Energy¦Hydrogen | demand_projection | hydrogen_allsect | 2075 | 0.2352 | Secondary Energy¦Hydrogen
Median | Low demand | JPN | Final Energy¦Industry¦Electricity | EJ/yr | Final Energy¦Industry¦Electricity | demand_projection | elc_industry | 2080 | 0.30455 | Final Energy¦Industry¦Electricity
Median | Low demand | JPN | Final Energy¦Residential and Commercial¦Electricity | EJ/yr | Final Energy¦Residential and Commercial¦Electricity | demand_projection | elc_buildings | 2080 | 1.6264 | Final Energy¦Residential and Commercial¦Electricity
Median | Low demand | JPN | Final Energy¦Transportation¦Electricity | EJ/yr | Final Energy¦Transportation¦Electricity | demand_projection | elc_transport | 2080 | 0.46165 | Final Energy¦Transportation¦Electricity
Median | Low demand | JPN | Secondary Energy¦Hydrogen | EJ/yr | Secondary Energy¦Hydrogen | demand_projection | hydrogen_allsect | 2080 | 0.22615 | Secondary Energy¦Hydrogen
Median | Low demand | JPN | Final Energy¦Industry¦Electricity | EJ/yr | Final Energy¦Industry¦Electricity | demand_projection | elc_industry | 2085 | 0.2958 | Final Energy¦Industry¦Electricity
Median | Low demand | JPN | Final Energy¦Residential and Commercial¦Electricity | EJ/yr | Final Energy¦Residential and Commercial¦Electricity | demand_projection | elc_buildings | 2085 | 1.6347 | Final Energy¦Residential and Commercial¦Electricity
Median | Low demand | JPN | Final Energy¦Transportation¦Electricity | EJ/yr | Final Energy¦Transportation¦Electricity | demand_projection | elc_transport | 2085 | 0.4594 | Final Energy¦Transportation¦Electricity
Median | Low demand | JPN | Secondary Energy¦Hydrogen | EJ/yr | Secondary Energy¦Hydrogen | demand_projection | hydrogen_allsect | 2085 | 0.2327 | Secondary Energy¦Hydrogen
Median | Low demand | JPN | Final Energy¦Industry¦Electricity | EJ/yr | Final Energy¦Industry¦Electricity | demand_projection | elc_industry | 2090 | 0.2871 | Final Energy¦Industry¦Electricity
Median | Low demand | JPN | Final Energy¦Residential and Commercial¦Electricity | EJ/yr | Final Energy¦Residential and Commercial¦Electricity | demand_projection | elc_buildings | 2090 | 1.643 | Final Energy¦Residential and Commercial¦Electricity
Median | Low demand | JPN | Final Energy¦Transportation¦Electricity | EJ/yr | Final Energy¦Transportation¦Electricity | demand_projection | elc_transport | 2090 | 0.45725 | Final Energy¦Transportation¦Electricity
Median | Low demand | JPN | Secondary Energy¦Hydrogen | EJ/yr | Secondary Energy¦Hydrogen | demand_projection | hydrogen_allsect | 2090 | 0.23915 | Secondary Energy¦Hydrogen
Median | Low demand | JPN | Final Energy¦Industry¦Electricity | EJ/yr | Final Energy¦Industry¦Electricity | demand_projection | elc_industry | 2095 | 0.27205 | Final Energy¦Industry¦Electricity
Median | Low demand | JPN | Final Energy¦Residential and Commercial¦Electricity | EJ/yr | Final Energy¦Residential and Commercial¦Electricity | demand_projection | elc_buildings | 2095 | 1.6217 | Final Energy¦Residential and Commercial¦Electricity
Median | Low demand | JPN | Final Energy¦Transportation¦Electricity | EJ/yr | Final Energy¦Transportation¦Electricity | demand_projection | elc_transport | 2095 | 0.45395 | Final Energy¦Transportation¦Electricity
Median | Low demand | JPN | Secondary Energy¦Hydrogen | EJ/yr | Secondary Energy¦Hydrogen | demand_projection | hydrogen_allsect | 2095 | 0.2421 | Secondary Energy¦Hydrogen
Median | Low demand | JPN | Final Energy¦Industry¦Electricity | EJ/yr | Final Energy¦Industry¦Electricity | demand_projection | elc_industry | 2100 | 0.25695 | Final Energy¦Industry¦Electricity
Median | Low demand | JPN | Final Energy¦Residential and Commercial¦Electricity | EJ/yr | Final Energy¦Residential and Commercial¦Electricity | demand_projection | elc_buildings | 2100 | 1.6004 | Final Energy¦Residential and Commercial¦Electricity
Median | Low demand | JPN | Final Energy¦Transportation¦Electricity | EJ/yr | Final Energy¦Transportation¦Electricity | demand_projection | elc_transport | 2100 | 0.4507 | Final Energy¦Transportation¦Electricity
Median | Low demand | JPN | Secondary Energy¦Hydrogen | EJ/yr | Secondary Energy¦Hydrogen | demand_projection | hydrogen_allsect | 2100 | 0.245 | Secondary Energy¦Hydrogen
Median | Nationally Determined Contributions (NDCs) | JPN | Final Energy¦Industry¦Electricity | EJ/yr | Final Energy¦Industry¦Electricity | demand_projection | elc_industry | 2020 | 1.2218 | Final Energy¦Industry¦Electricity
Median | Nationally Determined Contributions (NDCs) | JPN | Final Energy¦Residential and Commercial¦Electricity | EJ/yr | Final Energy¦Residential and Commercial¦Electricity | demand_projection | elc_buildings | 2020 | 2.0394 | Final Energy¦Residential and Commercial¦Electricity
Median | Nationally Determined Contributions (NDCs) | JPN | Final Energy¦Transportation¦Electricity | EJ/yr | Final Energy¦Transportation¦Electricity | demand_projection | elc_transport | 2020 | 0.083 | Final Energy¦Transportation¦Electricity
Median | Nationally Determined Contributions (NDCs) | JPN | Secondary Energy¦Hydrogen | EJ/yr | Secondary Energy¦Hydrogen | demand_projection | hydrogen_allsect | 2020 | 0.0075 | Secondary Energy¦Hydrogen
Median | Nationally Determined Contributions (NDCs) | JPN | Final Energy¦Industry¦Electricity | EJ/yr | Final Energy¦Industry¦Electricity | demand_projection | elc_industry | 2025 | 1.255 | Final Energy¦Industry¦Electricity
Median | Nationally Determined Contributions (NDCs) | JPN | Final Energy¦Residential and Commercial¦Electricity | EJ/yr | Final Energy¦Residential and Commercial¦Electricity | demand_projection | elc_buildings | 2025 | 2.1057 | Final Energy¦Residential and Commercial¦Electricity
Median | Nationally Determined Contributions (NDCs) | JPN | Final Energy¦Transportation¦Electricity | EJ/yr | Final Energy¦Transportation¦Electricity | demand_projection | elc_transport | 2025 | 0.104 | Final Energy¦Transportation¦Electricity
Median | Nationally Determined Contributions (NDCs) | JPN | Secondary Energy¦Hydrogen | EJ/yr | Secondary Energy¦Hydrogen | demand_projection | hydrogen_allsect | 2025 | 0.0396 | Secondary Energy¦Hydrogen
Median | Nationally Determined Contributions (NDCs) | JPN | Final Energy¦Industry¦Electricity | EJ/yr | Final Energy¦Industry¦Electricity | demand_projection | elc_industry | 2030 | 1.2858 | Final Energy¦Industry¦Electricity
Median | Nationally Determined Contributions (NDCs) | JPN | Final Energy¦Residential and Commercial¦Electricity | EJ/yr | Final Energy¦Residential and Commercial¦Electricity | demand_projection | elc_buildings | 2030 | 2.1328 | Final Energy¦Residential and Commercial¦Electricity
Median | Nationally Determined Contributions (NDCs) | JPN | Final Energy¦Transportation¦Electricity | EJ/yr | Final Energy¦Transportation¦Electricity | demand_projection | elc_transport | 2030 | 0.17835 | Final Energy¦Transportation¦Electricity
Median | Nationally Determined Contributions (NDCs) | JPN | Secondary Energy¦Hydrogen | EJ/yr | Secondary Energy¦Hydrogen | demand_projection | hydrogen_allsect | 2030 | 0.08355 | Secondary Energy¦Hydrogen
Median | Nationally Determined Contributions (NDCs) | JPN | Final Energy¦Industry¦Electricity | EJ/yr | Final Energy¦Industry¦Electricity | demand_projection | elc_industry | 2035 | 1.2105 | Final Energy¦Industry¦Electricity
Median | Nationally Determined Contributions (NDCs) | JPN | Final Energy¦Residential and Commercial¦Electricity | EJ/yr | Final Energy¦Residential and Commercial¦Electricity | demand_projection | elc_buildings | 2035 | 2.0176 | Final Energy¦Residential and Commercial¦Electricity
Median | Nationally Determined Contributions (NDCs) | JPN | Final Energy¦Transportation¦Electricity | EJ/yr | Final Energy¦Transportation¦Electricity | demand_projection | elc_transport | 2035 | 0.2874 | Final Energy¦Transportation¦Electricity
Median | Nationally Determined Contributions (NDCs) | JPN | Secondary Energy¦Hydrogen | EJ/yr | Secondary Energy¦Hydrogen | demand_projection | hydrogen_allsect | 2035 | 0.12655 | Secondary Energy¦Hydrogen
Median | Nationally Determined Contributions (NDCs) | JPN | Final Energy¦Industry¦Electricity | EJ/yr | Final Energy¦Industry¦Electricity | demand_projection | elc_industry | 2040 | 1.1442 | Final Energy¦Industry¦Electricity
Median | Nationally Determined Contributions (NDCs) | JPN | Final Energy¦Residential and Commercial¦Electricity | EJ/yr | Final Energy¦Residential and Commercial¦Electricity | demand_projection | elc_buildings | 2040 | 1.942 | Final Energy¦Residential and Commercial¦Electricity
Median | Nationally Determined Contributions (NDCs) | JPN | Final Energy¦Transportation¦Electricity | EJ/yr | Final Energy¦Transportation¦Electricity | demand_projection | elc_transport | 2040 | 0.38375 | Final Energy¦Transportation¦Electricity
Median | Nationally Determined Contributions (NDCs) | JPN | Secondary Energy¦Hydrogen | EJ/yr | Secondary Energy¦Hydrogen | demand_projection | hydrogen_allsect | 2040 | 0.1606 | Secondary Energy¦Hydrogen
Median | Nationally Determined Contributions (NDCs) | JPN | Final Energy¦Industry¦Electricity | EJ/yr | Final Energy¦Industry¦Electricity | demand_projection | elc_industry | 2045 | 1.0985 | Final Energy¦Industry¦Electricity
Median | Nationally Determined Contributions (NDCs) | JPN | Final Energy¦Residential and Commercial¦Electricity | EJ/yr | Final Energy¦Residential and Commercial¦Electricity | demand_projection | elc_buildings | 2045 | 1.8988 | Final Energy¦Residential and Commercial¦Electricity
Median | Nationally Determined Contributions (NDCs) | JPN | Final Energy¦Transportation¦Electricity | EJ/yr | Final Energy¦Transportation¦Electricity | demand_projection | elc_transport | 2045 | 0.42615 | Final Energy¦Transportation¦Electricity
Median | Nationally Determined Contributions (NDCs) | JPN | Secondary Energy¦Hydrogen | EJ/yr | Secondary Energy¦Hydrogen | demand_projection | hydrogen_allsect | 2045 | 0.19275 | Secondary Energy¦Hydrogen
Median | Nationally Determined Contributions (NDCs) | JPN | Final Energy¦Industry¦Electricity | EJ/yr | Final Energy¦Industry¦Electricity | demand_projection | elc_industry | 2050 | 1.0623 | Final Energy¦Industry¦Electricity
Median | Nationally Determined Contributions (NDCs) | JPN | Final Energy¦Residential and Commercial¦Electricity | EJ/yr | Final Energy¦Residential and Commercial¦Electricity | demand_projection | elc_buildings | 2050 | 1.8927 | Final Energy¦Residential and Commercial¦Electricity
Median | Nationally Determined Contributions (NDCs) | JPN | Final Energy¦Transportation¦Electricity | EJ/yr | Final Energy¦Transportation¦Electricity | demand_projection | elc_transport | 2050 | 0.43615 | Final Energy¦Transportation¦Electricity
Median | Nationally Determined Contributions (NDCs) | JPN | Secondary Energy¦Hydrogen | EJ/yr | Secondary Energy¦Hydrogen | demand_projection | hydrogen_allsect | 2050 | 0.2113 | Secondary Energy¦Hydrogen
Median | Nationally Determined Contributions (NDCs) | JPN | Final Energy¦Industry¦Electricity | EJ/yr | Final Energy¦Industry¦Electricity | demand_projection | elc_industry | 2055 | 0.97825 | Final Energy¦Industry¦Electricity
Median | Nationally Determined Contributions (NDCs) | JPN | Final Energy¦Residential and Commercial¦Electricity | EJ/yr | Final Energy¦Residential and Commercial¦Electricity | demand_projection | elc_buildings | 2055 | 1.7595 | Final Energy¦Residential and Commercial¦Electricity
Median | Nationally Determined Contributions (NDCs) | JPN | Final Energy¦Transportation¦Electricity | EJ/yr | Final Energy¦Transportation¦Electricity | demand_projection | elc_transport | 2055 | 0.4478 | Final Energy¦Transportation¦Electricity
Median | Nationally Determined Contributions (NDCs) | JPN | Secondary Energy¦Hydrogen | EJ/yr | Secondary Energy¦Hydrogen | demand_projection | hydrogen_allsect | 2055 | 0.2279 | Secondary Energy¦Hydrogen
Median | Nationally Determined Contributions (NDCs) | JPN | Final Energy¦Industry¦Electricity | EJ/yr | Final Energy¦Industry¦Electricity | demand_projection | elc_industry | 2060 | 0.89205 | Final Energy¦Industry¦Electricity
Median | Nationally Determined Contributions (NDCs) | JPN | Final Energy¦Residential and Commercial¦Electricity | EJ/yr | Final Energy¦Residential and Commercial¦Electricity | demand_projection | elc_buildings | 2060 | 1.7684 | Final Energy¦Residential and Commercial¦Electricity
Median | Nationally Determined Contributions (NDCs) | JPN | Final Energy¦Transportation¦Electricity | EJ/yr | Final Energy¦Transportation¦Electricity | demand_projection | elc_transport | 2060 | 0.4533 | Final Energy¦Transportation¦Electricity
Median | Nationally Determined Contributions (NDCs) | JPN | Secondary Energy¦Hydrogen | EJ/yr | Secondary Energy¦Hydrogen | demand_projection | hydrogen_allsect | 2060 | 0.2928 | Secondary Energy¦Hydrogen
Median | Nationally Determined Contributions (NDCs) | JPN | Final Energy¦Industry¦Electricity | EJ/yr | Final Energy¦Industry¦Electricity | demand_projection | elc_industry | 2065 | 0.81395 | Final Energy¦Industry¦Electricity
Median | Nationally Determined Contributions (NDCs) | JPN | Final Energy¦Residential and Commercial¦Electricity | EJ/yr | Final Energy¦Residential and Commercial¦Electricity | demand_projection | elc_buildings | 2065 | 1.7132 | Final Energy¦Residential and Commercial¦Electricity
Median | Nationally Determined Contributions (NDCs) | JPN | Final Energy¦Transportation¦Electricity | EJ/yr | Final Energy¦Transportation¦Electricity | demand_projection | elc_transport | 2065 | 0.4596 | Final Energy¦Transportation¦Electricity
Median | Nationally Determined Contributions (NDCs) | JPN | Secondary Energy¦Hydrogen | EJ/yr | Secondary Energy¦Hydrogen | demand_projection | hydrogen_allsect | 2065 | 0.37885 | Secondary Energy¦Hydrogen
Median | Nationally Determined Contributions (NDCs) | JPN | Final Energy¦Industry¦Electricity | EJ/yr | Final Energy¦Industry¦Electricity | demand_projection | elc_industry | 2070 | 0.73585 | Final Energy¦Industry¦Electricity
Median | Nationally Determined Contributions (NDCs) | JPN | Final Energy¦Residential and Commercial¦Electricity | EJ/yr | Final Energy¦Residential and Commercial¦Electricity | demand_projection | elc_buildings | 2070 | 1.6579 | Final Energy¦Residential and Commercial¦Electricity
Median | Nationally Determined Contributions (NDCs) | JPN | Final Energy¦Transportation¦Electricity | EJ/yr | Final Energy¦Transportation¦Electricity | demand_projection | elc_transport | 2070 | 0.4659 | Final Energy¦Transportation¦Electricity
Median | Nationally Determined Contributions (NDCs) | JPN | Secondary Energy¦Hydrogen | EJ/yr | Secondary Energy¦Hydrogen | demand_projection | hydrogen_allsect | 2070 | 0.46495 | Secondary Energy¦Hydrogen
Median | Nationally Determined Contributions (NDCs) | JPN | Final Energy¦Industry¦Electricity | EJ/yr | Final Energy¦Industry¦Electricity | demand_projection | elc_industry | 2075 | 0.6736 | Final Energy¦Industry¦Electricity
Median | Nationally Determined Contributions (NDCs) | JPN | Final Energy¦Residential and Commercial¦Electricity | EJ/yr | Final Energy¦Residential and Commercial¦Electricity | demand_projection | elc_buildings | 2075 | 1.6402 | Final Energy¦Residential and Commercial¦Electricity
Median | Nationally Determined Contributions (NDCs) | JPN | Final Energy¦Transportation¦Electricity | EJ/yr | Final Energy¦Transportation¦Electricity | demand_projection | elc_transport | 2075 | 0.47055 | Final Energy¦Transportation¦Electricity
Median | Nationally Determined Contributions (NDCs) | JPN | Secondary Energy¦Hydrogen | EJ/yr | Secondary Energy¦Hydrogen | demand_projection | hydrogen_allsect | 2075 | 0.59385 | Secondary Energy¦Hydrogen
Median | Nationally Determined Contributions (NDCs) | JPN | Final Energy¦Industry¦Electricity | EJ/yr | Final Energy¦Industry¦Electricity | demand_projection | elc_industry | 2080 | 0.6114 | Final Energy¦Industry¦Electricity
Median | Nationally Determined Contributions (NDCs) | JPN | Final Energy¦Residential and Commercial¦Electricity | EJ/yr | Final Energy¦Residential and Commercial¦Electricity | demand_projection | elc_buildings | 2080 | 1.6224 | Final Energy¦Residential and Commercial¦Electricity
Median | Nationally Determined Contributions (NDCs) | JPN | Final Energy¦Transportation¦Electricity | EJ/yr | Final Energy¦Transportation¦Electricity | demand_projection | elc_transport | 2080 | 0.47515 | Final Energy¦Transportation¦Electricity
Median | Nationally Determined Contributions (NDCs) | JPN | Secondary Energy¦Hydrogen | EJ/yr | Secondary Energy¦Hydrogen | demand_projection | hydrogen_allsect | 2080 | 0.7227 | Secondary Energy¦Hydrogen
Median | Nationally Determined Contributions (NDCs) | JPN | Final Energy¦Industry¦Electricity | EJ/yr | Final Energy¦Industry¦Electricity | demand_projection | elc_industry | 2085 | 0.56035 | Final Energy¦Industry¦Electricity
Median | Nationally Determined Contributions (NDCs) | JPN | Final Energy¦Residential and Commercial¦Electricity | EJ/yr | Final Energy¦Residential and Commercial¦Electricity | demand_projection | elc_buildings | 2085 | 1.6052 | Final Energy¦Residential and Commercial¦Electricity
Median | Nationally Determined Contributions (NDCs) | JPN | Final Energy¦Transportation¦Electricity | EJ/yr | Final Energy¦Transportation¦Electricity | demand_projection | elc_transport | 2085 | 0.4745 | Final Energy¦Transportation¦Electricity
Median | Nationally Determined Contributions (NDCs) | JPN | Secondary Energy¦Hydrogen | EJ/yr | Secondary Energy¦Hydrogen | demand_projection | hydrogen_allsect | 2085 | 0.85065 | Secondary Energy¦Hydrogen
Median | Nationally Determined Contributions (NDCs) | JPN | Final Energy¦Industry¦Electricity | EJ/yr | Final Energy¦Industry¦Electricity | demand_projection | elc_industry | 2090 | 0.50935 | Final Energy¦Industry¦Electricity
Median | Nationally Determined Contributions (NDCs) | JPN | Final Energy¦Residential and Commercial¦Electricity | EJ/yr | Final Energy¦Residential and Commercial¦Electricity | demand_projection | elc_buildings | 2090 | 1.5879 | Final Energy¦Residential and Commercial¦Electricity
Median | Nationally Determined Contributions (NDCs) | JPN | Final Energy¦Transportation¦Electricity | EJ/yr | Final Energy¦Transportation¦Electricity | demand_projection | elc_transport | 2090 | 0.4738 | Final Energy¦Transportation¦Electricity
Median | Nationally Determined Contributions (NDCs) | JPN | Secondary Energy¦Hydrogen | EJ/yr | Secondary Energy¦Hydrogen | demand_projection | hydrogen_allsect | 2090 | 0.9786 | Secondary Energy¦Hydrogen
Median | Nationally Determined Contributions (NDCs) | JPN | Final Energy¦Industry¦Electricity | EJ/yr | Final Energy¦Industry¦Electricity | demand_projection | elc_industry | 2095 | 0.46055 | Final Energy¦Industry¦Electricity
Median | Nationally Determined Contributions (NDCs) | JPN | Final Energy¦Residential and Commercial¦Electricity | EJ/yr | Final Energy¦Residential and Commercial¦Electricity | demand_projection | elc_buildings | 2095 | 1.5588 | Final Energy¦Residential and Commercial¦Electricity
Median | Nationally Determined Contributions (NDCs) | JPN | Final Energy¦Transportation¦Electricity | EJ/yr | Final Energy¦Transportation¦Electricity | demand_projection | elc_transport | 2095 | 0.4716 | Final Energy¦Transportation¦Electricity
Median | Nationally Determined Contributions (NDCs) | JPN | Secondary Energy¦Hydrogen | EJ/yr | Secondary Energy¦Hydrogen | demand_projection | hydrogen_allsect | 2095 | 1.0223 | Secondary Energy¦Hydrogen
Median | Nationally Determined Contributions (NDCs) | JPN | Final Energy¦Industry¦Electricity | EJ/yr | Final Energy¦Industry¦Electricity | demand_projection | elc_industry | 2100 | 0.4118 | Final Energy¦Industry¦Electricity
Median | Nationally Determined Contributions (NDCs) | JPN | Final Energy¦Residential and Commercial¦Electricity | EJ/yr | Final Energy¦Residential and Commercial¦Electricity | demand_projection | elc_buildings | 2100 | 1.5296 | Final Energy¦Residential and Commercial¦Electricity
Median | Nationally Determined Contributions (NDCs) | JPN | Final Energy¦Transportation¦Electricity | EJ/yr | Final Energy¦Transportation¦Electricity | demand_projection | elc_transport | 2100 | 0.4694 | Final Energy¦Transportation¦Electricity
Median | Nationally Determined Contributions (NDCs) | JPN | Secondary Energy¦Hydrogen | EJ/yr | Secondary Energy¦Hydrogen | demand_projection | hydrogen_allsect | 2100 | 1.066 | Secondary Energy¦Hydrogen
Median | Net Zero 2050 | JPN | Final Energy¦Industry¦Electricity | EJ/yr | Final Energy¦Industry¦Electricity | demand_projection | elc_industry | 2020 | 1.2218 | Final Energy¦Industry¦Electricity
Median | Net Zero 2050 | JPN | Final Energy¦Residential and Commercial¦Electricity | EJ/yr | Final Energy¦Residential and Commercial¦Electricity | demand_projection | elc_buildings | 2020 | 2.0394 | Final Energy¦Residential and Commercial¦Electricity
Median | Net Zero 2050 | JPN | Final Energy¦Transportation¦Electricity | EJ/yr | Final Energy¦Transportation¦Electricity | demand_projection | elc_transport | 2020 | 0.083 | Final Energy¦Transportation¦Electricity
Median | Net Zero 2050 | JPN | Secondary Energy¦Hydrogen | EJ/yr | Secondary Energy¦Hydrogen | demand_projection | hydrogen_allsect | 2020 | 0.0075 | Secondary Energy¦Hydrogen
Median | Net Zero 2050 | JPN | Final Energy¦Industry¦Electricity | EJ/yr | Final Energy¦Industry¦Electricity | demand_projection | elc_industry | 2025 | 1.2506 | Final Energy¦Industry¦Electricity
Median | Net Zero 2050 | JPN | Final Energy¦Residential and Commercial¦Electricity | EJ/yr | Final Energy¦Residential and Commercial¦Electricity | demand_projection | elc_buildings | 2025 | 2.0915 | Final Energy¦Residential and Commercial¦Electricity
Median | Net Zero 2050 | JPN | Final Energy¦Transportation¦Electricity | EJ/yr | Final Energy¦Transportation¦Electricity | demand_projection | elc_transport | 2025 | 0.09975 | Final Energy¦Transportation¦Electricity
Median | Net Zero 2050 | JPN | Secondary Energy¦Hydrogen | EJ/yr | Secondary Energy¦Hydrogen | demand_projection | hydrogen_allsect | 2025 | 0.03485 | Secondary Energy¦Hydrogen
Median | Net Zero 2050 | JPN | Final Energy¦Industry¦Electricity | EJ/yr | Final Energy¦Industry¦Electricity | demand_projection | elc_industry | 2030 | 1.2355 | Final Energy¦Industry¦Electricity
Median | Net Zero 2050 | JPN | Final Energy¦Residential and Commercial¦Electricity | EJ/yr | Final Energy¦Residential and Commercial¦Electricity | demand_projection | elc_buildings | 2030 | 2.0232 | Final Energy¦Residential and Commercial¦Electricity
Median | Net Zero 2050 | JPN | Final Energy¦Transportation¦Electricity | EJ/yr | Final Energy¦Transportation¦Electricity | demand_projection | elc_transport | 2030 | 0.1885 | Final Energy¦Transportation¦Electricity
Median | Net Zero 2050 | JPN | Secondary Energy¦Hydrogen | EJ/yr | Secondary Energy¦Hydrogen | demand_projection | hydrogen_allsect | 2030 | 0.11465 | Secondary Energy¦Hydrogen
Median | Net Zero 2050 | JPN | Final Energy¦Industry¦Electricity | EJ/yr | Final Energy¦Industry¦Electricity | demand_projection | elc_industry | 2035 | 1.1759 | Final Energy¦Industry¦Electricity
Median | Net Zero 2050 | JPN | Final Energy¦Residential and Commercial¦Electricity | EJ/yr | Final Energy¦Residential and Commercial¦Electricity | demand_projection | elc_buildings | 2035 | 2.0475 | Final Energy¦Residential and Commercial¦Electricity
Median | Net Zero 2050 | JPN | Final Energy¦Transportation¦Electricity | EJ/yr | Final Energy¦Transportation¦Electricity | demand_projection | elc_transport | 2035 | 0.35335 | Final Energy¦Transportation¦Electricity
Median | Net Zero 2050 | JPN | Secondary Energy¦Hydrogen | EJ/yr | Secondary Energy¦Hydrogen | demand_projection | hydrogen_allsect | 2035 | 0.27065 | Secondary Energy¦Hydrogen
Median | Net Zero 2050 | JPN | Final Energy¦Industry¦Electricity | EJ/yr | Final Energy¦Industry¦Electricity | demand_projection | elc_industry | 2040 | 1.1576 | Final Energy¦Industry¦Electricity
Median | Net Zero 2050 | JPN | Final Energy¦Residential and Commercial¦Electricity | EJ/yr | Final Energy¦Residential and Commercial¦Electricity | demand_projection | elc_buildings | 2040 | 2.0359 | Final Energy¦Residential and Commercial¦Electricity
Median | Net Zero 2050 | JPN | Final Energy¦Transportation¦Electricity | EJ/yr | Final Energy¦Transportation¦Electricity | demand_projection | elc_transport | 2040 | 0.4981 | Final Energy¦Transportation¦Electricity
Median | Net Zero 2050 | JPN | Secondary Energy¦Hydrogen | EJ/yr | Secondary Energy¦Hydrogen | demand_projection | hydrogen_allsect | 2040 | 0.45825 | Secondary Energy¦Hydrogen
Median | Net Zero 2050 | JPN | Final Energy¦Industry¦Electricity | EJ/yr | Final Energy¦Industry¦Electricity | demand_projection | elc_industry | 2045 | 1.1763 | Final Energy¦Industry¦Electricity
Median | Net Zero 2050 | JPN | Final Energy¦Residential and Commercial¦Electricity | EJ/yr | Final Energy¦Residential and Commercial¦Electricity | demand_projection | elc_buildings | 2045 | 2.1459 | Final Energy¦Residential and Commercial¦Electricity
Median | Net Zero 2050 | JPN | Final Energy¦Transportation¦Electricity | EJ/yr | Final Energy¦Transportation¦Electricity | demand_projection | elc_transport | 2045 | 0.5487 | Final Energy¦Transportation¦Electricity
Median | Net Zero 2050 | JPN | Secondary Energy¦Hydrogen | EJ/yr | Secondary Energy¦Hydrogen | demand_projection | hydrogen_allsect | 2045 | 0.5266 | Secondary Energy¦Hydrogen
Median | Net Zero 2050 | JPN | Final Energy¦Industry¦Electricity | EJ/yr | Final Energy¦Industry¦Electricity | demand_projection | elc_industry | 2050 | 1.161 | Final Energy¦Industry¦Electricity
Median | Net Zero 2050 | JPN | Final Energy¦Residential and Commercial¦Electricity | EJ/yr | Final Energy¦Residential and Commercial¦Electricity | demand_projection | elc_buildings | 2050 | 2.178 | Final Energy¦Residential and Commercial¦Electricity
Median | Net Zero 2050 | JPN | Final Energy¦Transportation¦Electricity | EJ/yr | Final Energy¦Transportation¦Electricity | demand_projection | elc_transport | 2050 | 0.545 | Final Energy¦Transportation¦Electricity
Median | Net Zero 2050 | JPN | Secondary Energy¦Hydrogen | EJ/yr | Secondary Energy¦Hydrogen | demand_projection | hydrogen_allsect | 2050 | 0.5434 | Secondary Energy¦Hydrogen
Median | Net Zero 2050 | JPN | Final Energy¦Industry¦Electricity | EJ/yr | Final Energy¦Industry¦Electricity | demand_projection | elc_industry | 2055 | 1.0995 | Final Energy¦Industry¦Electricity
Median | Net Zero 2050 | JPN | Final Energy¦Residential and Commercial¦Electricity | EJ/yr | Final Energy¦Residential and Commercial¦Electricity | demand_projection | elc_buildings | 2055 | 2.0478 | Final Energy¦Residential and Commercial¦Electricity
Median | Net Zero 2050 | JPN | Final Energy¦Transportation¦Electricity | EJ/yr | Final Energy¦Transportation¦Electricity | demand_projection | elc_transport | 2055 | 0.542 | Final Energy¦Transportation¦Electricity
Median | Net Zero 2050 | JPN | Secondary Energy¦Hydrogen | EJ/yr | Secondary Energy¦Hydrogen | demand_projection | hydrogen_allsect | 2055 | 0.5445 | Secondary Energy¦Hydrogen
Median | Net Zero 2050 | JPN | Final Energy¦Industry¦Electricity | EJ/yr | Final Energy¦Industry¦Electricity | demand_projection | elc_industry | 2060 | 0.98875 | Final Energy¦Industry¦Electricity
Median | Net Zero 2050 | JPN | Final Energy¦Residential and Commercial¦Electricity | EJ/yr | Final Energy¦Residential and Commercial¦Electricity | demand_projection | elc_buildings | 2060 | 2.0118 | Final Energy¦Residential and Commercial¦Electricity
Median | Net Zero 2050 | JPN | Final Energy¦Transportation¦Electricity | EJ/yr | Final Energy¦Transportation¦Electricity | demand_projection | elc_transport | 2060 | 0.542 | Final Energy¦Transportation¦Electricity
Median | Net Zero 2050 | JPN | Secondary Energy¦Hydrogen | EJ/yr | Secondary Energy¦Hydrogen | demand_projection | hydrogen_allsect | 2060 | 0.5628 | Secondary Energy¦Hydrogen
Median | Net Zero 2050 | JPN | Final Energy¦Industry¦Electricity | EJ/yr | Final Energy¦Industry¦Electricity | demand_projection | elc_industry | 2065 | 0.89425 | Final Energy¦Industry¦Electricity
Median | Net Zero 2050 | JPN | Final Energy¦Residential and Commercial¦Electricity | EJ/yr | Final Energy¦Residential and Commercial¦Electricity | demand_projection | elc_buildings | 2065 | 1.9222 | Final Energy¦Residential and Commercial¦Electricity
Median | Net Zero 2050 | JPN | Final Energy¦Transportation¦Electricity | EJ/yr | Final Energy¦Transportation¦Electricity | demand_projection | elc_transport | 2065 | 0.54665 | Final Energy¦Transportation¦Electricity
Median | Net Zero 2050 | JPN | Secondary Energy¦Hydrogen | EJ/yr | Secondary Energy¦Hydrogen | demand_projection | hydrogen_allsect | 2065 | 0.64305 | Secondary Energy¦Hydrogen
Median | Net Zero 2050 | JPN | Final Energy¦Industry¦Electricity | EJ/yr | Final Energy¦Industry¦Electricity | demand_projection | elc_industry | 2070 | 0.79975 | Final Energy¦Industry¦Electricity
Median | Net Zero 2050 | JPN | Final Energy¦Residential and Commercial¦Electricity | EJ/yr | Final Energy¦Residential and Commercial¦Electricity | demand_projection | elc_buildings | 2070 | 1.8327 | Final Energy¦Residential and Commercial¦Electricity
Median | Net Zero 2050 | JPN | Final Energy¦Transportation¦Electricity | EJ/yr | Final Energy¦Transportation¦Electricity | demand_projection | elc_transport | 2070 | 0.5513 | Final Energy¦Transportation¦Electricity
Median | Net Zero 2050 | JPN | Secondary Energy¦Hydrogen | EJ/yr | Secondary Energy¦Hydrogen | demand_projection | hydrogen_allsect | 2070 | 0.72325 | Secondary Energy¦Hydrogen
Median | Net Zero 2050 | JPN | Final Energy¦Industry¦Electricity | EJ/yr | Final Energy¦Industry¦Electricity | demand_projection | elc_industry | 2075 | 0.72895 | Final Energy¦Industry¦Electricity
Median | Net Zero 2050 | JPN | Final Energy¦Residential and Commercial¦Electricity | EJ/yr | Final Energy¦Residential and Commercial¦Electricity | demand_projection | elc_buildings | 2075 | 1.8285 | Final Energy¦Residential and Commercial¦Electricity
Median | Net Zero 2050 | JPN | Final Energy¦Transportation¦Electricity | EJ/yr | Final Energy¦Transportation¦Electricity | demand_projection | elc_transport | 2075 | 0.55625 | Final Energy¦Transportation¦Electricity
Median | Net Zero 2050 | JPN | Secondary Energy¦Hydrogen | EJ/yr | Secondary Energy¦Hydrogen | demand_projection | hydrogen_allsect | 2075 | 0.8194 | Secondary Energy¦Hydrogen
Median | Net Zero 2050 | JPN | Final Energy¦Industry¦Electricity | EJ/yr | Final Energy¦Industry¦Electricity | demand_projection | elc_industry | 2080 | 0.65825 | Final Energy¦Industry¦Electricity
Median | Net Zero 2050 | JPN | Final Energy¦Residential and Commercial¦Electricity | EJ/yr | Final Energy¦Residential and Commercial¦Electricity | demand_projection | elc_buildings | 2080 | 1.8244 | Final Energy¦Residential and Commercial¦Electricity
Median | Net Zero 2050 | JPN | Final Energy¦Transportation¦Electricity | EJ/yr | Final Energy¦Transportation¦Electricity | demand_projection | elc_transport | 2080 | 0.5612 | Final Energy¦Transportation¦Electricity
Median | Net Zero 2050 | JPN | Secondary Energy¦Hydrogen | EJ/yr | Secondary Energy¦Hydrogen | demand_projection | hydrogen_allsect | 2080 | 0.91555 | Secondary Energy¦Hydrogen
Median | Net Zero 2050 | JPN | Final Energy¦Industry¦Electricity | EJ/yr | Final Energy¦Industry¦Electricity | demand_projection | elc_industry | 2085 | 0.6095 | Final Energy¦Industry¦Electricity
Median | Net Zero 2050 | JPN | Final Energy¦Residential and Commercial¦Electricity | EJ/yr | Final Energy¦Residential and Commercial¦Electricity | demand_projection | elc_buildings | 2085 | 1.81 | Final Energy¦Residential and Commercial¦Electricity
Median | Net Zero 2050 | JPN | Final Energy¦Transportation¦Electricity | EJ/yr | Final Energy¦Transportation¦Electricity | demand_projection | elc_transport | 2085 | 0.56015 | Final Energy¦Transportation¦Electricity
Median | Net Zero 2050 | JPN | Secondary Energy¦Hydrogen | EJ/yr | Secondary Energy¦Hydrogen | demand_projection | hydrogen_allsect | 2085 | 0.9923 | Secondary Energy¦Hydrogen
Median | Net Zero 2050 | JPN | Final Energy¦Industry¦Electricity | EJ/yr | Final Energy¦Industry¦Electricity | demand_projection | elc_industry | 2090 | 0.56075 | Final Energy¦Industry¦Electricity
Median | Net Zero 2050 | JPN | Final Energy¦Residential and Commercial¦Electricity | EJ/yr | Final Energy¦Residential and Commercial¦Electricity | demand_projection | elc_buildings | 2090 | 1.7957 | Final Energy¦Residential and Commercial¦Electricity
Median | Net Zero 2050 | JPN | Final Energy¦Transportation¦Electricity | EJ/yr | Final Energy¦Transportation¦Electricity | demand_projection | elc_transport | 2090 | 0.55905 | Final Energy¦Transportation¦Electricity
Median | Net Zero 2050 | JPN | Secondary Energy¦Hydrogen | EJ/yr | Secondary Energy¦Hydrogen | demand_projection | hydrogen_allsect | 2090 | 1.069 | Secondary Energy¦Hydrogen
Median | Net Zero 2050 | JPN | Final Energy¦Industry¦Electricity | EJ/yr | Final Energy¦Industry¦Electricity | demand_projection | elc_industry | 2095 | 0.512 | Final Energy¦Industry¦Electricity
Median | Net Zero 2050 | JPN | Final Energy¦Residential and Commercial¦Electricity | EJ/yr | Final Energy¦Residential and Commercial¦Electricity | demand_projection | elc_buildings | 2095 | 1.7647 | Final Energy¦Residential and Commercial¦Electricity
Median | Net Zero 2050 | JPN | Final Energy¦Transportation¦Electricity | EJ/yr | Final Energy¦Transportation¦Electricity | demand_projection | elc_transport | 2095 | 0.5566 | Final Energy¦Transportation¦Electricity
Median | Net Zero 2050 | JPN | Secondary Energy¦Hydrogen | EJ/yr | Secondary Energy¦Hydrogen | demand_projection | hydrogen_allsect | 2095 | 1.1084 | Secondary Energy¦Hydrogen
Median | Net Zero 2050 | JPN | Final Energy¦Industry¦Electricity | EJ/yr | Final Energy¦Industry¦Electricity | demand_projection | elc_industry | 2100 | 0.4632 | Final Energy¦Industry¦Electricity
Median | Net Zero 2050 | JPN | Final Energy¦Residential and Commercial¦Electricity | EJ/yr | Final Energy¦Residential and Commercial¦Electricity | demand_projection | elc_buildings | 2100 | 1.7338 | Final Energy¦Residential and Commercial¦Electricity
Median | Net Zero 2050 | JPN | Final Energy¦Transportation¦Electricity | EJ/yr | Final Energy¦Transportation¦Electricity | demand_projection | elc_transport | 2100 | 0.5542 | Final Energy¦Transportation¦Electricity
Median | Net Zero 2050 | JPN | Secondary Energy¦Hydrogen | EJ/yr | Secondary Energy¦Hydrogen | demand_projection | hydrogen_allsect | 2100 | 1.1479 | Secondary Energy¦Hydrogen
Median | Below 2°C | JPN | Secondary Energy¦Electricity¦Coal | EJ/yr | Secondary Energy¦Electricity¦Coal | elec_co2 | na | 2020 | 1.075 | Secondary Energy¦Electricity¦Coal | 94
Median | Below 2°C | JPN | Secondary Energy¦Electricity¦Gas | EJ/yr | Secondary Energy¦Electricity¦Gas | elec_co2 | na | 2020 | 1.0499 | Secondary Energy¦Electricity¦Gas | 55
Median | Below 2°C | JPN | Secondary Energy¦Electricity¦Oil | EJ/yr | Secondary Energy¦Electricity¦Oil | elec_co2 | na | 2020 | 0.0639 | Secondary Energy¦Electricity¦Oil | 70
Median | Below 2°C | JPN | Secondary Energy¦Electricity¦Coal | EJ/yr | Secondary Energy¦Electricity¦Coal | elec_co2 | na | 2025 | 0.657 | Secondary Energy¦Electricity¦Coal | 94
Median | Below 2°C | JPN | Secondary Energy¦Electricity¦Gas | EJ/yr | Secondary Energy¦Electricity¦Gas | elec_co2 | na | 2025 | 1.1378 | Secondary Energy¦Electricity¦Gas | 55
Median | Below 2°C | JPN | Secondary Energy¦Electricity¦Oil | EJ/yr | Secondary Energy¦Electricity¦Oil | elec_co2 | na | 2025 | 0.0514 | Secondary Energy¦Electricity¦Oil | 70
Median | Below 2°C | JPN | Secondary Energy¦Electricity¦Coal | EJ/yr | Secondary Energy¦Electricity¦Coal | elec_co2 | na | 2030 | 0.4873 | Secondary Energy¦Electricity¦Coal | 94
Median | Below 2°C | JPN | Secondary Energy¦Electricity¦Gas | EJ/yr | Secondary Energy¦Electricity¦Gas | elec_co2 | na | 2030 | 1.0655 | Secondary Energy¦Electricity¦Gas | 55
Median | Below 2°C | JPN | Secondary Energy¦Electricity¦Oil | EJ/yr | Secondary Energy¦Electricity¦Oil | elec_co2 | na | 2030 | 0.0141 | Secondary Energy¦Electricity¦Oil | 70
Median | Below 2°C | JPN | Secondary Energy¦Electricity¦Coal | EJ/yr | Secondary Energy¦Electricity¦Coal | elec_co2 | na | 2035 | 0.1575 | Secondary Energy¦Electricity¦Coal | 94
Median | Below 2°C | JPN | Secondary Energy¦Electricity¦Gas | EJ/yr | Secondary Energy¦Electricity¦Gas | elec_co2 | na | 2035 | 0.9599 | Secondary Energy¦Electricity¦Gas | 55
Median | Below 2°C | JPN | Secondary Energy¦Electricity¦Oil | EJ/yr | Secondary Energy¦Electricity¦Oil | elec_co2 | na | 2035 | 0 | Secondary Energy¦Electricity¦Oil | 70
Median | Below 2°C | JPN | Secondary Energy¦Electricity¦Coal | EJ/yr | Secondary Energy¦Electricity¦Coal | elec_co2 | na | 2040 | 0.0261 | Secondary Energy¦Electricity¦Coal | 94
Median | Below 2°C | JPN | Secondary Energy¦Electricity¦Gas | EJ/yr | Secondary Energy¦Electricity¦Gas | elec_co2 | na | 2040 | 0.6124 | Secondary Energy¦Electricity¦Gas | 55
Median | Below 2°C | JPN | Secondary Energy¦Electricity¦Oil | EJ/yr | Secondary Energy¦Electricity¦Oil | elec_co2 | na | 2040 | 0 | Secondary Energy¦Electricity¦Oil | 70
Median | Below 2°C | JPN | Secondary Energy¦Electricity¦Coal | EJ/yr | Secondary Energy¦Electricity¦Coal | elec_co2 | na | 2045 | 0.0179 | Secondary Energy¦Electricity¦Coal | 94
Median | Below 2°C | JPN | Secondary Energy¦Electricity¦Gas | EJ/yr | Secondary Energy¦Electricity¦Gas | elec_co2 | na | 2045 | 0.2565 | Secondary Energy¦Electricity¦Gas | 55
Median | Below 2°C | JPN | Secondary Energy¦Electricity¦Oil | EJ/yr | Secondary Energy¦Electricity¦Oil | elec_co2 | na | 2045 | 0 | Secondary Energy¦Electricity¦Oil | 70
Median | Below 2°C | JPN | Secondary Energy¦Electricity¦Coal | EJ/yr | Secondary Energy¦Electricity¦Coal | elec_co2 | na | 2050 | 0.0102 | Secondary Energy¦Electricity¦Coal | 94
Median | Below 2°C | JPN | Secondary Energy¦Electricity¦Gas | EJ/yr | Secondary Energy¦Electricity¦Gas | elec_co2 | na | 2050 | 0.0529 | Secondary Energy¦Electricity¦Gas | 55
Median | Below 2°C | JPN | Secondary Energy¦Electricity¦Oil | EJ/yr | Secondary Energy¦Electricity¦Oil | elec_co2 | na | 2050 | 0 | Secondary Energy¦Electricity¦Oil | 70
Median | Below 2°C | JPN | Secondary Energy¦Electricity¦Coal | EJ/yr | Secondary Energy¦Electricity¦Coal | elec_co2 | na | 2055 | 0.0039 | Secondary Energy¦Electricity¦Coal | 94
Median | Below 2°C | JPN | Secondary Energy¦Electricity¦Gas | EJ/yr | Secondary Energy¦Electricity¦Gas | elec_co2 | na | 2055 | 0.0299 | Secondary Energy¦Electricity¦Gas | 55
Median | Below 2°C | JPN | Secondary Energy¦Electricity¦Oil | EJ/yr | Secondary Energy¦Electricity¦Oil | elec_co2 | na | 2055 | 0 | Secondary Energy¦Electricity¦Oil | 70
Median | Below 2°C | JPN | Secondary Energy¦Electricity¦Coal | EJ/yr | Secondary Energy¦Electricity¦Coal | elec_co2 | na | 2060 | 0.0002 | Secondary Energy¦Electricity¦Coal | 94
Median | Below 2°C | JPN | Secondary Energy¦Electricity¦Gas | EJ/yr | Secondary Energy¦Electricity¦Gas | elec_co2 | na | 2060 | 0.02315 | Secondary Energy¦Electricity¦Gas | 55
Median | Below 2°C | JPN | Secondary Energy¦Electricity¦Oil | EJ/yr | Secondary Energy¦Electricity¦Oil | elec_co2 | na | 2060 | 0 | Secondary Energy¦Electricity¦Oil | 70
Median | Below 2°C | JPN | Secondary Energy¦Electricity¦Coal | EJ/yr | Secondary Energy¦Electricity¦Coal | elec_co2 | na | 2065 | 0.0001 | Secondary Energy¦Electricity¦Coal | 94
Median | Below 2°C | JPN | Secondary Energy¦Electricity¦Gas | EJ/yr | Secondary Energy¦Electricity¦Gas | elec_co2 | na | 2065 | 0.01435 | Secondary Energy¦Electricity¦Gas | 55
Median | Below 2°C | JPN | Secondary Energy¦Electricity¦Oil | EJ/yr | Secondary Energy¦Electricity¦Oil | elec_co2 | na | 2065 | 0 | Secondary Energy¦Electricity¦Oil | 70
Median | Below 2°C | JPN | Secondary Energy¦Electricity¦Coal | EJ/yr | Secondary Energy¦Electricity¦Coal | elec_co2 | na | 2070 | 0 | Secondary Energy¦Electricity¦Coal | 94
Median | Below 2°C | JPN | Secondary Energy¦Electricity¦Gas | EJ/yr | Secondary Energy¦Electricity¦Gas | elec_co2 | na | 2070 | 0.0055 | Secondary Energy¦Electricity¦Gas | 55
Median | Below 2°C | JPN | Secondary Energy¦Electricity¦Oil | EJ/yr | Secondary Energy¦Electricity¦Oil | elec_co2 | na | 2070 | 0 | Secondary Energy¦Electricity¦Oil | 70
Median | Below 2°C | JPN | Secondary Energy¦Electricity¦Coal | EJ/yr | Secondary Energy¦Electricity¦Coal | elec_co2 | na | 2075 | 0 | Secondary Energy¦Electricity¦Coal | 94
Median | Below 2°C | JPN | Secondary Energy¦Electricity¦Gas | EJ/yr | Secondary Energy¦Electricity¦Gas | elec_co2 | na | 2075 | 0.0046 | Secondary Energy¦Electricity¦Gas | 55
Median | Below 2°C | JPN | Secondary Energy¦Electricity¦Oil | EJ/yr | Secondary Energy¦Electricity¦Oil | elec_co2 | na | 2075 | 0 | Secondary Energy¦Electricity¦Oil | 70
Median | Below 2°C | JPN | Secondary Energy¦Electricity¦Coal | EJ/yr | Secondary Energy¦Electricity¦Coal | elec_co2 | na | 2080 | 0 | Secondary Energy¦Electricity¦Coal | 94
Median | Below 2°C | JPN | Secondary Energy¦Electricity¦Gas | EJ/yr | Secondary Energy¦Electricity¦Gas | elec_co2 | na | 2080 | 0.0037 | Secondary Energy¦Electricity¦Gas | 55
Median | Below 2°C | JPN | Secondary Energy¦Electricity¦Oil | EJ/yr | Secondary Energy¦Electricity¦Oil | elec_co2 | na | 2080 | 0 | Secondary Energy¦Electricity¦Oil | 70
Median | Below 2°C | JPN | Secondary Energy¦Electricity¦Coal | EJ/yr | Secondary Energy¦Electricity¦Coal | elec_co2 | na | 2085 | 0 | Secondary Energy¦Electricity¦Coal | 94
Median | Below 2°C | JPN | Secondary Energy¦Electricity¦Gas | EJ/yr | Secondary Energy¦Electricity¦Gas | elec_co2 | na | 2085 | 0.00365 | Secondary Energy¦Electricity¦Gas | 55
Median | Below 2°C | JPN | Secondary Energy¦Electricity¦Oil | EJ/yr | Secondary Energy¦Electricity¦Oil | elec_co2 | na | 2085 | 0 | Secondary Energy¦Electricity¦Oil | 70
Median | Below 2°C | JPN | Secondary Energy¦Electricity¦Coal | EJ/yr | Secondary Energy¦Electricity¦Coal | elec_co2 | na | 2090 | 0 | Secondary Energy¦Electricity¦Coal | 94
Median | Below 2°C | JPN | Secondary Energy¦Electricity¦Gas | EJ/yr | Secondary Energy¦Electricity¦Gas | elec_co2 | na | 2090 | 0.00355 | Secondary Energy¦Electricity¦Gas | 55
Median | Below 2°C | JPN | Secondary Energy¦Electricity¦Oil | EJ/yr | Secondary Energy¦Electricity¦Oil | elec_co2 | na | 2090 | 0 | Secondary Energy¦Electricity¦Oil | 70
Median | Below 2°C | JPN | Secondary Energy¦Electricity¦Coal | EJ/yr | Secondary Energy¦Electricity¦Coal | elec_co2 | na | 2095 | 0 | Secondary Energy¦Electricity¦Coal | 94
Median | Below 2°C | JPN | Secondary Energy¦Electricity¦Gas | EJ/yr | Secondary Energy¦Electricity¦Gas | elec_co2 | na | 2095 | 0.0033 | Secondary Energy¦Electricity¦Gas | 55
Median | Below 2°C | JPN | Secondary Energy¦Electricity¦Oil | EJ/yr | Secondary Energy¦Electricity¦Oil | elec_co2 | na | 2095 | 0 | Secondary Energy¦Electricity¦Oil | 70
Median | Below 2°C | JPN | Secondary Energy¦Electricity¦Coal | EJ/yr | Secondary Energy¦Electricity¦Coal | elec_co2 | na | 2100 | 0 | Secondary Energy¦Electricity¦Coal | 94
Median | Below 2°C | JPN | Secondary Energy¦Electricity¦Gas | EJ/yr | Secondary Energy¦Electricity¦Gas | elec_co2 | na | 2100 | 0.00305 | Secondary Energy¦Electricity¦Gas | 55
Median | Below 2°C | JPN | Secondary Energy¦Electricity¦Oil | EJ/yr | Secondary Energy¦Electricity¦Oil | elec_co2 | na | 2100 | 0 | Secondary Energy¦Electricity¦Oil | 70
Median | Current Policies | JPN | Secondary Energy¦Electricity¦Coal | EJ/yr | Secondary Energy¦Electricity¦Coal | elec_co2 | na | 2020 | 1.075 | Secondary Energy¦Electricity¦Coal | 94
Median | Current Policies | JPN | Secondary Energy¦Electricity¦Gas | EJ/yr | Secondary Energy¦Electricity¦Gas | elec_co2 | na | 2020 | 1.0499 | Secondary Energy¦Electricity¦Gas | 55
Median | Current Policies | JPN | Secondary Energy¦Electricity¦Oil | EJ/yr | Secondary Energy¦Electricity¦Oil | elec_co2 | na | 2020 | 0.0639 | Secondary Energy¦Electricity¦Oil | 70
Median | Current Policies | JPN | Secondary Energy¦Electricity¦Coal | EJ/yr | Secondary Energy¦Electricity¦Coal | elec_co2 | na | 2025 | 0.7246 | Secondary Energy¦Electricity¦Coal | 94
Median | Current Policies | JPN | Secondary Energy¦Electricity¦Gas | EJ/yr | Secondary Energy¦Electricity¦Gas | elec_co2 | na | 2025 | 1.2057 | Secondary Energy¦Electricity¦Gas | 55
Median | Current Policies | JPN | Secondary Energy¦Electricity¦Oil | EJ/yr | Secondary Energy¦Electricity¦Oil | elec_co2 | na | 2025 | 0.0514 | Secondary Energy¦Electricity¦Oil | 70
Median | Current Policies | JPN | Secondary Energy¦Electricity¦Coal | EJ/yr | Secondary Energy¦Electricity¦Coal | elec_co2 | na | 2030 | 0.5598 | Secondary Energy¦Electricity¦Coal | 94
Median | Current Policies | JPN | Secondary Energy¦Electricity¦Gas | EJ/yr | Secondary Energy¦Electricity¦Gas | elec_co2 | na | 2030 | 1.3305 | Secondary Energy¦Electricity¦Gas | 55
Median | Current Policies | JPN | Secondary Energy¦Electricity¦Oil | EJ/yr | Secondary Energy¦Electricity¦Oil | elec_co2 | na | 2030 | 0.0141 | Secondary Energy¦Electricity¦Oil | 70
Median | Current Policies | JPN | Secondary Energy¦Electricity¦Coal | EJ/yr | Secondary Energy¦Electricity¦Coal | elec_co2 | na | 2035 | 0.4185 | Secondary Energy¦Electricity¦Coal | 94
Median | Current Policies | JPN | Secondary Energy¦Electricity¦Gas | EJ/yr | Secondary Energy¦Electricity¦Gas | elec_co2 | na | 2035 | 1.4561 | Secondary Energy¦Electricity¦Gas | 55
Median | Current Policies | JPN | Secondary Energy¦Electricity¦Oil | EJ/yr | Secondary Energy¦Electricity¦Oil | elec_co2 | na | 2035 | 0 | Secondary Energy¦Electricity¦Oil | 70
Median | Current Policies | JPN | Secondary Energy¦Electricity¦Coal | EJ/yr | Secondary Energy¦Electricity¦Coal | elec_co2 | na | 2040 | 0.3516 | Secondary Energy¦Electricity¦Coal | 94
Median | Current Policies | JPN | Secondary Energy¦Electricity¦Gas | EJ/yr | Secondary Energy¦Electricity¦Gas | elec_co2 | na | 2040 | 1.4295 | Secondary Energy¦Electricity¦Gas | 55
Median | Current Policies | JPN | Secondary Energy¦Electricity¦Oil | EJ/yr | Secondary Energy¦Electricity¦Oil | elec_co2 | na | 2040 | 0 | Secondary Energy¦Electricity¦Oil | 70
Median | Current Policies | JPN | Secondary Energy¦Electricity¦Coal | EJ/yr | Secondary Energy¦Electricity¦Coal | elec_co2 | na | 2045 | 0.2797 | Secondary Energy¦Electricity¦Coal | 94
Median | Current Policies | JPN | Secondary Energy¦Electricity¦Gas | EJ/yr | Secondary Energy¦Electricity¦Gas | elec_co2 | na | 2045 | 1.3443 | Secondary Energy¦Electricity¦Gas | 55
Median | Current Policies | JPN | Secondary Energy¦Electricity¦Oil | EJ/yr | Secondary Energy¦Electricity¦Oil | elec_co2 | na | 2045 | 0 | Secondary Energy¦Electricity¦Oil | 70
Median | Current Policies | JPN | Secondary Energy¦Electricity¦Coal | EJ/yr | Secondary Energy¦Electricity¦Coal | elec_co2 | na | 2050 | 0.2068 | Secondary Energy¦Electricity¦Coal | 94
Median | Current Policies | JPN | Secondary Energy¦Electricity¦Gas | EJ/yr | Secondary Energy¦Electricity¦Gas | elec_co2 | na | 2050 | 1.21 | Secondary Energy¦Electricity¦Gas | 55
Median | Current Policies | JPN | Secondary Energy¦Electricity¦Oil | EJ/yr | Secondary Energy¦Electricity¦Oil | elec_co2 | na | 2050 | 0 | Secondary Energy¦Electricity¦Oil | 70
Median | Current Policies | JPN | Secondary Energy¦Electricity¦Coal | EJ/yr | Secondary Energy¦Electricity¦Coal | elec_co2 | na | 2055 | 0.1378 | Secondary Energy¦Electricity¦Coal | 94
Median | Current Policies | JPN | Secondary Energy¦Electricity¦Gas | EJ/yr | Secondary Energy¦Electricity¦Gas | elec_co2 | na | 2055 | 1.027 | Secondary Energy¦Electricity¦Gas | 55
Median | Current Policies | JPN | Secondary Energy¦Electricity¦Oil | EJ/yr | Secondary Energy¦Electricity¦Oil | elec_co2 | na | 2055 | 0 | Secondary Energy¦Electricity¦Oil | 70
Median | Current Policies | JPN | Secondary Energy¦Electricity¦Coal | EJ/yr | Secondary Energy¦Electricity¦Coal | elec_co2 | na | 2060 | 0.0667 | Secondary Energy¦Electricity¦Coal | 94
Median | Current Policies | JPN | Secondary Energy¦Electricity¦Gas | EJ/yr | Secondary Energy¦Electricity¦Gas | elec_co2 | na | 2060 | 0.7897 | Secondary Energy¦Electricity¦Gas | 55
Median | Current Policies | JPN | Secondary Energy¦Electricity¦Oil | EJ/yr | Secondary Energy¦Electricity¦Oil | elec_co2 | na | 2060 | 0 | Secondary Energy¦Electricity¦Oil | 70
Median | Current Policies | JPN | Secondary Energy¦Electricity¦Coal | EJ/yr | Secondary Energy¦Electricity¦Coal | elec_co2 | na | 2065 | 0.04705 | Secondary Energy¦Electricity¦Coal | 94
Median | Current Policies | JPN | Secondary Energy¦Electricity¦Gas | EJ/yr | Secondary Energy¦Electricity¦Gas | elec_co2 | na | 2065 | 0.61875 | Secondary Energy¦Electricity¦Gas | 55
Median | Current Policies | JPN | Secondary Energy¦Electricity¦Oil | EJ/yr | Secondary Energy¦Electricity¦Oil | elec_co2 | na | 2065 | 0 | Secondary Energy¦Electricity¦Oil | 70
Median | Current Policies | JPN | Secondary Energy¦Electricity¦Coal | EJ/yr | Secondary Energy¦Electricity¦Coal | elec_co2 | na | 2070 | 0.0274 | Secondary Energy¦Electricity¦Coal | 94
Median | Current Policies | JPN | Secondary Energy¦Electricity¦Gas | EJ/yr | Secondary Energy¦Electricity¦Gas | elec_co2 | na | 2070 | 0.44775 | Secondary Energy¦Electricity¦Gas | 55
Median | Current Policies | JPN | Secondary Energy¦Electricity¦Oil | EJ/yr | Secondary Energy¦Electricity¦Oil | elec_co2 | na | 2070 | 0 | Secondary Energy¦Electricity¦Oil | 70
Median | Current Policies | JPN | Secondary Energy¦Electricity¦Coal | EJ/yr | Secondary Energy¦Electricity¦Coal | elec_co2 | na | 2075 | 0.0175 | Secondary Energy¦Electricity¦Coal | 94
Median | Current Policies | JPN | Secondary Energy¦Electricity¦Gas | EJ/yr | Secondary Energy¦Electricity¦Gas | elec_co2 | na | 2075 | 0.31865 | Secondary Energy¦Electricity¦Gas | 55
Median | Current Policies | JPN | Secondary Energy¦Electricity¦Oil | EJ/yr | Secondary Energy¦Electricity¦Oil | elec_co2 | na | 2075 | 0 | Secondary Energy¦Electricity¦Oil | 70
Median | Current Policies | JPN | Secondary Energy¦Electricity¦Coal | EJ/yr | Secondary Energy¦Electricity¦Coal | elec_co2 | na | 2080 | 0.00765 | Secondary Energy¦Electricity¦Coal | 94
Median | Current Policies | JPN | Secondary Energy¦Electricity¦Gas | EJ/yr | Secondary Energy¦Electricity¦Gas | elec_co2 | na | 2080 | 0.18955 | Secondary Energy¦Electricity¦Gas | 55
Median | Current Policies | JPN | Secondary Energy¦Electricity¦Oil | EJ/yr | Secondary Energy¦Electricity¦Oil | elec_co2 | na | 2080 | 0 | Secondary Energy¦Electricity¦Oil | 70
Median | Current Policies | JPN | Secondary Energy¦Electricity¦Coal | EJ/yr | Secondary Energy¦Electricity¦Coal | elec_co2 | na | 2085 | 0.00445 | Secondary Energy¦Electricity¦Coal | 94
Median | Current Policies | JPN | Secondary Energy¦Electricity¦Gas | EJ/yr | Secondary Energy¦Electricity¦Gas | elec_co2 | na | 2085 | 0.1407 | Secondary Energy¦Electricity¦Gas | 55
Median | Current Policies | JPN | Secondary Energy¦Electricity¦Oil | EJ/yr | Secondary Energy¦Electricity¦Oil | elec_co2 | na | 2085 | 0 | Secondary Energy¦Electricity¦Oil | 70
Median | Current Policies | JPN | Secondary Energy¦Electricity¦Coal | EJ/yr | Secondary Energy¦Electricity¦Coal | elec_co2 | na | 2090 | 0.0012 | Secondary Energy¦Electricity¦Coal | 94
Median | Current Policies | JPN | Secondary Energy¦Electricity¦Gas | EJ/yr | Secondary Energy¦Electricity¦Gas | elec_co2 | na | 2090 | 0.0919 | Secondary Energy¦Electricity¦Gas | 55
Median | Current Policies | JPN | Secondary Energy¦Electricity¦Oil | EJ/yr | Secondary Energy¦Electricity¦Oil | elec_co2 | na | 2090 | 0 | Secondary Energy¦Electricity¦Oil | 70
Median | Current Policies | JPN | Secondary Energy¦Electricity¦Coal | EJ/yr | Secondary Energy¦Electricity¦Coal | elec_co2 | na | 2095 | 0.0006 | Secondary Energy¦Electricity¦Coal | 94
Median | Current Policies | JPN | Secondary Energy¦Electricity¦Gas | EJ/yr | Secondary Energy¦Electricity¦Gas | elec_co2 | na | 2095 | 0.0808 | Secondary Energy¦Electricity¦Gas | 55
Median | Current Policies | JPN | Secondary Energy¦Electricity¦Oil | EJ/yr | Secondary Energy¦Electricity¦Oil | elec_co2 | na | 2095 | 0 | Secondary Energy¦Electricity¦Oil | 70
Median | Current Policies | JPN | Secondary Energy¦Electricity¦Coal | EJ/yr | Secondary Energy¦Electricity¦Coal | elec_co2 | na | 2100 | 0 | Secondary Energy¦Electricity¦Coal | 94
Median | Current Policies | JPN | Secondary Energy¦Electricity¦Gas | EJ/yr | Secondary Energy¦Electricity¦Gas | elec_co2 | na | 2100 | 0.0697 | Secondary Energy¦Electricity¦Gas | 55
Median | Current Policies | JPN | Secondary Energy¦Electricity¦Oil | EJ/yr | Secondary Energy¦Electricity¦Oil | elec_co2 | na | 2100 | 0 | Secondary Energy¦Electricity¦Oil | 70
Median | Delayed transition | JPN | Secondary Energy¦Electricity¦Coal | EJ/yr | Secondary Energy¦Electricity¦Coal | elec_co2 | na | 2020 | 1.075 | Secondary Energy¦Electricity¦Coal | 94
Median | Delayed transition | JPN | Secondary Energy¦Electricity¦Gas | EJ/yr | Secondary Energy¦Electricity¦Gas | elec_co2 | na | 2020 | 1.0499 | Secondary Energy¦Electricity¦Gas | 55
Median | Delayed transition | JPN | Secondary Energy¦Electricity¦Oil | EJ/yr | Secondary Energy¦Electricity¦Oil | elec_co2 | na | 2020 | 0.0639 | Secondary Energy¦Electricity¦Oil | 70
Median | Delayed transition | JPN | Secondary Energy¦Electricity¦Coal | EJ/yr | Secondary Energy¦Electricity¦Coal | elec_co2 | na | 2025 | 0.7246 | Secondary Energy¦Electricity¦Coal | 94
Median | Delayed transition | JPN | Secondary Energy¦Electricity¦Gas | EJ/yr | Secondary Energy¦Electricity¦Gas | elec_co2 | na | 2025 | 1.2057 | Secondary Energy¦Electricity¦Gas | 55
Median | Delayed transition | JPN | Secondary Energy¦Electricity¦Oil | EJ/yr | Secondary Energy¦Electricity¦Oil | elec_co2 | na | 2025 | 0.0514 | Secondary Energy¦Electricity¦Oil | 70
Median | Delayed transition | JPN | Secondary Energy¦Electricity¦Coal | EJ/yr | Secondary Energy¦Electricity¦Coal | elec_co2 | na | 2030 | 0.5598 | Secondary Energy¦Electricity¦Coal | 94
Median | Delayed transition | JPN | Secondary Energy¦Electricity¦Gas | EJ/yr | Secondary Energy¦Electricity¦Gas | elec_co2 | na | 2030 | 1.3305 | Secondary Energy¦Electricity¦Gas | 55
Median | Delayed transition | JPN | Secondary Energy¦Electricity¦Oil | EJ/yr | Secondary Energy¦Electricity¦Oil | elec_co2 | na | 2030 | 0.0141 | Secondary Energy¦Electricity¦Oil | 70
Median | Delayed transition | JPN | Secondary Energy¦Electricity¦Coal | EJ/yr | Secondary Energy¦Electricity¦Coal | elec_co2 | na | 2035 | 0.336 | Secondary Energy¦Electricity¦Coal | 94
Median | Delayed transition | JPN | Secondary Energy¦Electricity¦Gas | EJ/yr | Secondary Energy¦Electricity¦Gas | elec_co2 | na | 2035 | 1.3364 | Secondary Energy¦Electricity¦Gas | 55
Median | Delayed transition | JPN | Secondary Energy¦Electricity¦Oil | EJ/yr | Secondary Energy¦Electricity¦Oil | elec_co2 | na | 2035 | 0 | Secondary Energy¦Electricity¦Oil | 70
Median | Delayed transition | JPN | Secondary Energy¦Electricity¦Coal | EJ/yr | Secondary Energy¦Electricity¦Coal | elec_co2 | na | 2040 | 0.1098 | Secondary Energy¦Electricity¦Coal | 94
Median | Delayed transition | JPN | Secondary Energy¦Electricity¦Gas | EJ/yr | Secondary Energy¦Electricity¦Gas | elec_co2 | na | 2040 | 0.6248 | Secondary Energy¦Electricity¦Gas | 55
Median | Delayed transition | JPN | Secondary Energy¦Electricity¦Oil | EJ/yr | Secondary Energy¦Electricity¦Oil | elec_co2 | na | 2040 | 0 | Secondary Energy¦Electricity¦Oil | 70
Median | Delayed transition | JPN | Secondary Energy¦Electricity¦Coal | EJ/yr | Secondary Energy¦Electricity¦Coal | elec_co2 | na | 2045 | 0.0188 | Secondary Energy¦Electricity¦Coal | 94
Median | Delayed transition | JPN | Secondary Energy¦Electricity¦Gas | EJ/yr | Secondary Energy¦Electricity¦Gas | elec_co2 | na | 2045 | 0.0681 | Secondary Energy¦Electricity¦Gas | 55
Median | Delayed transition | JPN | Secondary Energy¦Electricity¦Oil | EJ/yr | Secondary Energy¦Electricity¦Oil | elec_co2 | na | 2045 | 0 | Secondary Energy¦Electricity¦Oil | 70
Median | Delayed transition | JPN | Secondary Energy¦Electricity¦Coal | EJ/yr | Secondary Energy¦Electricity¦Coal | elec_co2 | na | 2050 | 0.0053 | Secondary Energy¦Electricity¦Coal | 94
Median | Delayed transition | JPN | Secondary Energy¦Electricity¦Gas | EJ/yr | Secondary Energy¦Electricity¦Gas | elec_co2 | na | 2050 | 0.0137 | Secondary Energy¦Electricity¦Gas | 55
Median | Delayed transition | JPN | Secondary Energy¦Electricity¦Oil | EJ/yr | Secondary Energy¦Electricity¦Oil | elec_co2 | na | 2050 | 0 | Secondary Energy¦Electricity¦Oil | 70
Median | Delayed transition | JPN | Secondary Energy¦Electricity¦Coal | EJ/yr | Secondary Energy¦Electricity¦Coal | elec_co2 | na | 2055 | 0.0002 | Secondary Energy¦Electricity¦Coal | 94
Median | Delayed transition | JPN | Secondary Energy¦Electricity¦Gas | EJ/yr | Secondary Energy¦Electricity¦Gas | elec_co2 | na | 2055 | 0.008 | Secondary Energy¦Electricity¦Gas | 55
Median | Delayed transition | JPN | Secondary Energy¦Electricity¦Oil | EJ/yr | Secondary Energy¦Electricity¦Oil | elec_co2 | na | 2055 | 0 | Secondary Energy¦Electricity¦Oil | 70
Median | Delayed transition | JPN | Secondary Energy¦Electricity¦Coal | EJ/yr | Secondary Energy¦Electricity¦Coal | elec_co2 | na | 2060 | 0.0001 | Secondary Energy¦Electricity¦Coal | 94
Median | Delayed transition | JPN | Secondary Energy¦Electricity¦Gas | EJ/yr | Secondary Energy¦Electricity¦Gas | elec_co2 | na | 2060 | 0.0042 | Secondary Energy¦Electricity¦Gas | 55
Median | Delayed transition | JPN | Secondary Energy¦Electricity¦Oil | EJ/yr | Secondary Energy¦Electricity¦Oil | elec_co2 | na | 2060 | 0 | Secondary Energy¦Electricity¦Oil | 70
Median | Delayed transition | JPN | Secondary Energy¦Electricity¦Coal | EJ/yr | Secondary Energy¦Electricity¦Coal | elec_co2 | na | 2065 | 0.0001 | Secondary Energy¦Electricity¦Coal | 94
Median | Delayed transition | JPN | Secondary Energy¦Electricity¦Gas | EJ/yr | Secondary Energy¦Electricity¦Gas | elec_co2 | na | 2065 | 0.00215 | Secondary Energy¦Electricity¦Gas | 55
Median | Delayed transition | JPN | Secondary Energy¦Electricity¦Oil | EJ/yr | Secondary Energy¦Electricity¦Oil | elec_co2 | na | 2065 | 0 | Secondary Energy¦Electricity¦Oil | 70
Median | Delayed transition | JPN | Secondary Energy¦Electricity¦Coal | EJ/yr | Secondary Energy¦Electricity¦Coal | elec_co2 | na | 2070 | 0 | Secondary Energy¦Electricity¦Coal | 94
Median | Delayed transition | JPN | Secondary Energy¦Electricity¦Gas | EJ/yr | Secondary Energy¦Electricity¦Gas | elec_co2 | na | 2070 | 0.0001 | Secondary Energy¦Electricity¦Gas | 55
Median | Delayed transition | JPN | Secondary Energy¦Electricity¦Oil | EJ/yr | Secondary Energy¦Electricity¦Oil | elec_co2 | na | 2070 | 0 | Secondary Energy¦Electricity¦Oil | 70
Median | Delayed transition | JPN | Secondary Energy¦Electricity¦Coal | EJ/yr | Secondary Energy¦Electricity¦Coal | elec_co2 | na | 2075 | 0 | Secondary Energy¦Electricity¦Coal | 94
Median | Delayed transition | JPN | Secondary Energy¦Electricity¦Gas | EJ/yr | Secondary Energy¦Electricity¦Gas | elec_co2 | na | 2075 | 0.0001 | Secondary Energy¦Electricity¦Gas | 55
Median | Delayed transition | JPN | Secondary Energy¦Electricity¦Oil | EJ/yr | Secondary Energy¦Electricity¦Oil | elec_co2 | na | 2075 | 0 | Secondary Energy¦Electricity¦Oil | 70
Median | Delayed transition | JPN | Secondary Energy¦Electricity¦Coal | EJ/yr | Secondary Energy¦Electricity¦Coal | elec_co2 | na | 2080 | 0 | Secondary Energy¦Electricity¦Coal | 94
Median | Delayed transition | JPN | Secondary Energy¦Electricity¦Gas | EJ/yr | Secondary Energy¦Electricity¦Gas | elec_co2 | na | 2080 | 0 | Secondary Energy¦Electricity¦Gas | 55
Median | Delayed transition | JPN | Secondary Energy¦Electricity¦Oil | EJ/yr | Secondary Energy¦Electricity¦Oil | elec_co2 | na | 2080 | 0 | Secondary Energy¦Electricity¦Oil | 70
Median | Delayed transition | JPN | Secondary Energy¦Electricity¦Coal | EJ/yr | Secondary Energy¦Electricity¦Coal | elec_co2 | na | 2085 | 0 | Secondary Energy¦Electricity¦Coal | 94
Median | Delayed transition | JPN | Secondary Energy¦Electricity¦Gas | EJ/yr | Secondary Energy¦Electricity¦Gas | elec_co2 | na | 2085 | 0 | Secondary Energy¦Electricity¦Gas | 55
Median | Delayed transition | JPN | Secondary Energy¦Electricity¦Oil | EJ/yr | Secondary Energy¦Electricity¦Oil | elec_co2 | na | 2085 | 0 | Secondary Energy¦Electricity¦Oil | 70
Median | Delayed transition | JPN | Secondary Energy¦Electricity¦Coal | EJ/yr | Secondary Energy¦Electricity¦Coal | elec_co2 | na | 2090 | 0 | Secondary Energy¦Electricity¦Coal | 94
Median | Delayed transition | JPN | Secondary Energy¦Electricity¦Gas | EJ/yr | Secondary Energy¦Electricity¦Gas | elec_co2 | na | 2090 | 0 | Secondary Energy¦Electricity¦Gas | 55
Median | Delayed transition | JPN | Secondary Energy¦Electricity¦Oil | EJ/yr | Secondary Energy¦Electricity¦Oil | elec_co2 | na | 2090 | 0 | Secondary Energy¦Electricity¦Oil | 70
Median | Delayed transition | JPN | Secondary Energy¦Electricity¦Coal | EJ/yr | Secondary Energy¦Electricity¦Coal | elec_co2 | na | 2095 | 0 | Secondary Energy¦Electricity¦Coal | 94
Median | Delayed transition | JPN | Secondary Energy¦Electricity¦Gas | EJ/yr | Secondary Energy¦Electricity¦Gas | elec_co2 | na | 2095 | 0 | Secondary Energy¦Electricity¦Gas | 55
Median | Delayed transition | JPN | Secondary Energy¦Electricity¦Oil | EJ/yr | Secondary Energy¦Electricity¦Oil | elec_co2 | na | 2095 | 0 | Secondary Energy¦Electricity¦Oil | 70
Median | Delayed transition | JPN | Secondary Energy¦Electricity¦Coal | EJ/yr | Secondary Energy¦Electricity¦Coal | elec_co2 | na | 2100 | 0 | Secondary Energy¦Electricity¦Coal | 94
Median | Delayed transition | JPN | Secondary Energy¦Electricity¦Gas | EJ/yr | Secondary Energy¦Electricity¦Gas | elec_co2 | na | 2100 | 0 | Secondary Energy¦Electricity¦Gas | 55
Median | Delayed transition | JPN | Secondary Energy¦Electricity¦Oil | EJ/yr | Secondary Energy¦Electricity¦Oil | elec_co2 | na | 2100 | 0 | Secondary Energy¦Electricity¦Oil | 70
Median | Fragmented World | JPN | Secondary Energy¦Electricity¦Coal | EJ/yr | Secondary Energy¦Electricity¦Coal | elec_co2 | na | 2020 | 1.075 | Secondary Energy¦Electricity¦Coal | 94
Median | Fragmented World | JPN | Secondary Energy¦Electricity¦Gas | EJ/yr | Secondary Energy¦Electricity¦Gas | elec_co2 | na | 2020 | 1.0499 | Secondary Energy¦Electricity¦Gas | 55
Median | Fragmented World | JPN | Secondary Energy¦Electricity¦Oil | EJ/yr | Secondary Energy¦Electricity¦Oil | elec_co2 | na | 2020 | 0.0639 | Secondary Energy¦Electricity¦Oil | 70
Median | Fragmented World | JPN | Secondary Energy¦Electricity¦Coal | EJ/yr | Secondary Energy¦Electricity¦Coal | elec_co2 | na | 2025 | 0.7246 | Secondary Energy¦Electricity¦Coal | 94
Median | Fragmented World | JPN | Secondary Energy¦Electricity¦Gas | EJ/yr | Secondary Energy¦Electricity¦Gas | elec_co2 | na | 2025 | 1.2057 | Secondary Energy¦Electricity¦Gas | 55
Median | Fragmented World | JPN | Secondary Energy¦Electricity¦Oil | EJ/yr | Secondary Energy¦Electricity¦Oil | elec_co2 | na | 2025 | 0.0514 | Secondary Energy¦Electricity¦Oil | 70
Median | Fragmented World | JPN | Secondary Energy¦Electricity¦Coal | EJ/yr | Secondary Energy¦Electricity¦Coal | elec_co2 | na | 2030 | 0.5598 | Secondary Energy¦Electricity¦Coal | 94
Median | Fragmented World | JPN | Secondary Energy¦Electricity¦Gas | EJ/yr | Secondary Energy¦Electricity¦Gas | elec_co2 | na | 2030 | 1.3305 | Secondary Energy¦Electricity¦Gas | 55
Median | Fragmented World | JPN | Secondary Energy¦Electricity¦Oil | EJ/yr | Secondary Energy¦Electricity¦Oil | elec_co2 | na | 2030 | 0.0141 | Secondary Energy¦Electricity¦Oil | 70
Median | Fragmented World | JPN | Secondary Energy¦Electricity¦Coal | EJ/yr | Secondary Energy¦Electricity¦Coal | elec_co2 | na | 2035 | 0.3879 | Secondary Energy¦Electricity¦Coal | 94
Median | Fragmented World | JPN | Secondary Energy¦Electricity¦Gas | EJ/yr | Secondary Energy¦Electricity¦Gas | elec_co2 | na | 2035 | 1.4196 | Secondary Energy¦Electricity¦Gas | 55
Median | Fragmented World | JPN | Secondary Energy¦Electricity¦Oil | EJ/yr | Secondary Energy¦Electricity¦Oil | elec_co2 | na | 2035 | 0 | Secondary Energy¦Electricity¦Oil | 70
Median | Fragmented World | JPN | Secondary Energy¦Electricity¦Coal | EJ/yr | Secondary Energy¦Electricity¦Coal | elec_co2 | na | 2040 | 0.1621 | Secondary Energy¦Electricity¦Coal | 94
Median | Fragmented World | JPN | Secondary Energy¦Electricity¦Gas | EJ/yr | Secondary Energy¦Electricity¦Gas | elec_co2 | na | 2040 | 1.2789 | Secondary Energy¦Electricity¦Gas | 55
Median | Fragmented World | JPN | Secondary Energy¦Electricity¦Oil | EJ/yr | Secondary Energy¦Electricity¦Oil | elec_co2 | na | 2040 | 0 | Secondary Energy¦Electricity¦Oil | 70
Median | Fragmented World | JPN | Secondary Energy¦Electricity¦Coal | EJ/yr | Secondary Energy¦Electricity¦Coal | elec_co2 | na | 2045 | 0.0403 | Secondary Energy¦Electricity¦Coal | 94
Median | Fragmented World | JPN | Secondary Energy¦Electricity¦Gas | EJ/yr | Secondary Energy¦Electricity¦Gas | elec_co2 | na | 2045 | 1.0866 | Secondary Energy¦Electricity¦Gas | 55
Median | Fragmented World | JPN | Secondary Energy¦Electricity¦Oil | EJ/yr | Secondary Energy¦Electricity¦Oil | elec_co2 | na | 2045 | 0 | Secondary Energy¦Electricity¦Oil | 70
Median | Fragmented World | JPN | Secondary Energy¦Electricity¦Coal | EJ/yr | Secondary Energy¦Electricity¦Coal | elec_co2 | na | 2050 | 0.0244 | Secondary Energy¦Electricity¦Coal | 94
Median | Fragmented World | JPN | Secondary Energy¦Electricity¦Gas | EJ/yr | Secondary Energy¦Electricity¦Gas | elec_co2 | na | 2050 | 0.5809 | Secondary Energy¦Electricity¦Gas | 55
Median | Fragmented World | JPN | Secondary Energy¦Electricity¦Oil | EJ/yr | Secondary Energy¦Electricity¦Oil | elec_co2 | na | 2050 | 0 | Secondary Energy¦Electricity¦Oil | 70
Median | Fragmented World | JPN | Secondary Energy¦Electricity¦Coal | EJ/yr | Secondary Energy¦Electricity¦Coal | elec_co2 | na | 2055 | 0.01105 | Secondary Energy¦Electricity¦Coal | 94
Median | Fragmented World | JPN | Secondary Energy¦Electricity¦Gas | EJ/yr | Secondary Energy¦Electricity¦Gas | elec_co2 | na | 2055 | 0.2933 | Secondary Energy¦Electricity¦Gas | 55
Median | Fragmented World | JPN | Secondary Energy¦Electricity¦Oil | EJ/yr | Secondary Energy¦Electricity¦Oil | elec_co2 | na | 2055 | 0 | Secondary Energy¦Electricity¦Oil | 70
Median | Fragmented World | JPN | Secondary Energy¦Electricity¦Coal | EJ/yr | Secondary Energy¦Electricity¦Coal | elec_co2 | na | 2060 | 0.0041 | Secondary Energy¦Electricity¦Coal | 94
Median | Fragmented World | JPN | Secondary Energy¦Electricity¦Gas | EJ/yr | Secondary Energy¦Electricity¦Gas | elec_co2 | na | 2060 | 0.0396 | Secondary Energy¦Electricity¦Gas | 55
Median | Fragmented World | JPN | Secondary Energy¦Electricity¦Oil | EJ/yr | Secondary Energy¦Electricity¦Oil | elec_co2 | na | 2060 | 0 | Secondary Energy¦Electricity¦Oil | 70
Median | Fragmented World | JPN | Secondary Energy¦Electricity¦Coal | EJ/yr | Secondary Energy¦Electricity¦Coal | elec_co2 | na | 2065 | 0.0021 | Secondary Energy¦Electricity¦Coal | 94
Median | Fragmented World | JPN | Secondary Energy¦Electricity¦Gas | EJ/yr | Secondary Energy¦Electricity¦Gas | elec_co2 | na | 2065 | 0.02815 | Secondary Energy¦Electricity¦Gas | 55
Median | Fragmented World | JPN | Secondary Energy¦Electricity¦Oil | EJ/yr | Secondary Energy¦Electricity¦Oil | elec_co2 | na | 2065 | 0 | Secondary Energy¦Electricity¦Oil | 70
Median | Fragmented World | JPN | Secondary Energy¦Electricity¦Coal | EJ/yr | Secondary Energy¦Electricity¦Coal | elec_co2 | na | 2070 | 0.0001 | Secondary Energy¦Electricity¦Coal | 94
Median | Fragmented World | JPN | Secondary Energy¦Electricity¦Gas | EJ/yr | Secondary Energy¦Electricity¦Gas | elec_co2 | na | 2070 | 0.01665 | Secondary Energy¦Electricity¦Gas | 55
Median | Fragmented World | JPN | Secondary Energy¦Electricity¦Oil | EJ/yr | Secondary Energy¦Electricity¦Oil | elec_co2 | na | 2070 | 0 | Secondary Energy¦Electricity¦Oil | 70
Median | Fragmented World | JPN | Secondary Energy¦Electricity¦Coal | EJ/yr | Secondary Energy¦Electricity¦Coal | elec_co2 | na | 2075 | 5e-05 | Secondary Energy¦Electricity¦Coal | 94
Median | Fragmented World | JPN | Secondary Energy¦Electricity¦Gas | EJ/yr | Secondary Energy¦Electricity¦Gas | elec_co2 | na | 2075 | 0.01575 | Secondary Energy¦Electricity¦Gas | 55
Median | Fragmented World | JPN | Secondary Energy¦Electricity¦Oil | EJ/yr | Secondary Energy¦Electricity¦Oil | elec_co2 | na | 2075 | 0 | Secondary Energy¦Electricity¦Oil | 70
Median | Fragmented World | JPN | Secondary Energy¦Electricity¦Coal | EJ/yr | Secondary Energy¦Electricity¦Coal | elec_co2 | na | 2080 | 0 | Secondary Energy¦Electricity¦Coal | 94
Median | Fragmented World | JPN | Secondary Energy¦Electricity¦Gas | EJ/yr | Secondary Energy¦Electricity¦Gas | elec_co2 | na | 2080 | 0.01485 | Secondary Energy¦Electricity¦Gas | 55
Median | Fragmented World | JPN | Secondary Energy¦Electricity¦Oil | EJ/yr | Secondary Energy¦Electricity¦Oil | elec_co2 | na | 2080 | 0 | Secondary Energy¦Electricity¦Oil | 70
Median | Fragmented World | JPN | Secondary Energy¦Electricity¦Coal | EJ/yr | Secondary Energy¦Electricity¦Coal | elec_co2 | na | 2085 | 0 | Secondary Energy¦Electricity¦Coal | 94
Median | Fragmented World | JPN | Secondary Energy¦Electricity¦Gas | EJ/yr | Secondary Energy¦Electricity¦Gas | elec_co2 | na | 2085 | 0.01425 | Secondary Energy¦Electricity¦Gas | 55
Median | Fragmented World | JPN | Secondary Energy¦Electricity¦Oil | EJ/yr | Secondary Energy¦Electricity¦Oil | elec_co2 | na | 2085 | 0 | Secondary Energy¦Electricity¦Oil | 70
Median | Fragmented World | JPN | Secondary Energy¦Electricity¦Coal | EJ/yr | Secondary Energy¦Electricity¦Coal | elec_co2 | na | 2090 | 0 | Secondary Energy¦Electricity¦Coal | 94
Median | Fragmented World | JPN | Secondary Energy¦Electricity¦Gas | EJ/yr | Secondary Energy¦Electricity¦Gas | elec_co2 | na | 2090 | 0.0136 | Secondary Energy¦Electricity¦Gas | 55
Median | Fragmented World | JPN | Secondary Energy¦Electricity¦Oil | EJ/yr | Secondary Energy¦Electricity¦Oil | elec_co2 | na | 2090 | 0 | Secondary Energy¦Electricity¦Oil | 70
Median | Fragmented World | JPN | Secondary Energy¦Electricity¦Coal | EJ/yr | Secondary Energy¦Electricity¦Coal | elec_co2 | na | 2095 | 0 | Secondary Energy¦Electricity¦Coal | 94
Median | Fragmented World | JPN | Secondary Energy¦Electricity¦Gas | EJ/yr | Secondary Energy¦Electricity¦Gas | elec_co2 | na | 2095 | 0.0137 | Secondary Energy¦Electricity¦Gas | 55
Median | Fragmented World | JPN | Secondary Energy¦Electricity¦Oil | EJ/yr | Secondary Energy¦Electricity¦Oil | elec_co2 | na | 2095 | 0 | Secondary Energy¦Electricity¦Oil | 70
Median | Fragmented World | JPN | Secondary Energy¦Electricity¦Coal | EJ/yr | Secondary Energy¦Electricity¦Coal | elec_co2 | na | 2100 | 0 | Secondary Energy¦Electricity¦Coal | 94
Median | Fragmented World | JPN | Secondary Energy¦Electricity¦Gas | EJ/yr | Secondary Energy¦Electricity¦Gas | elec_co2 | na | 2100 | 0.0138 | Secondary Energy¦Electricity¦Gas | 55
Median | Fragmented World | JPN | Secondary Energy¦Electricity¦Oil | EJ/yr | Secondary Energy¦Electricity¦Oil | elec_co2 | na | 2100 | 0 | Secondary Energy¦Electricity¦Oil | 70
Median | Low demand | JPN | Secondary Energy¦Electricity¦Coal | EJ/yr | Secondary Energy¦Electricity¦Coal | elec_co2 | na | 2020 | 1.075 | Secondary Energy¦Electricity¦Coal | 94
Median | Low demand | JPN | Secondary Energy¦Electricity¦Gas | EJ/yr | Secondary Energy¦Electricity¦Gas | elec_co2 | na | 2020 | 1.0499 | Secondary Energy¦Electricity¦Gas | 55
Median | Low demand | JPN | Secondary Energy¦Electricity¦Oil | EJ/yr | Secondary Energy¦Electricity¦Oil | elec_co2 | na | 2020 | 0.0639 | Secondary Energy¦Electricity¦Oil | 70
Median | Low demand | JPN | Secondary Energy¦Electricity¦Coal | EJ/yr | Secondary Energy¦Electricity¦Coal | elec_co2 | na | 2025 | 0.6101 | Secondary Energy¦Electricity¦Coal | 94
Median | Low demand | JPN | Secondary Energy¦Electricity¦Gas | EJ/yr | Secondary Energy¦Electricity¦Gas | elec_co2 | na | 2025 | 1.0607 | Secondary Energy¦Electricity¦Gas | 55
Median | Low demand | JPN | Secondary Energy¦Electricity¦Oil | EJ/yr | Secondary Energy¦Electricity¦Oil | elec_co2 | na | 2025 | 0.0514 | Secondary Energy¦Electricity¦Oil | 70
Median | Low demand | JPN | Secondary Energy¦Electricity¦Coal | EJ/yr | Secondary Energy¦Electricity¦Coal | elec_co2 | na | 2030 | 0.1718 | Secondary Energy¦Electricity¦Coal | 94
Median | Low demand | JPN | Secondary Energy¦Electricity¦Gas | EJ/yr | Secondary Energy¦Electricity¦Gas | elec_co2 | na | 2030 | 0.8322 | Secondary Energy¦Electricity¦Gas | 55
Median | Low demand | JPN | Secondary Energy¦Electricity¦Oil | EJ/yr | Secondary Energy¦Electricity¦Oil | elec_co2 | na | 2030 | 0.0141 | Secondary Energy¦Electricity¦Oil | 70
Median | Low demand | JPN | Secondary Energy¦Electricity¦Coal | EJ/yr | Secondary Energy¦Electricity¦Coal | elec_co2 | na | 2035 | 0.0098 | Secondary Energy¦Electricity¦Coal | 94
Median | Low demand | JPN | Secondary Energy¦Electricity¦Gas | EJ/yr | Secondary Energy¦Electricity¦Gas | elec_co2 | na | 2035 | 0.3624 | Secondary Energy¦Electricity¦Gas | 55
Median | Low demand | JPN | Secondary Energy¦Electricity¦Oil | EJ/yr | Secondary Energy¦Electricity¦Oil | elec_co2 | na | 2035 | 0 | Secondary Energy¦Electricity¦Oil | 70
Median | Low demand | JPN | Secondary Energy¦Electricity¦Coal | EJ/yr | Secondary Energy¦Electricity¦Coal | elec_co2 | na | 2040 | 0.003 | Secondary Energy¦Electricity¦Coal | 94
Median | Low demand | JPN | Secondary Energy¦Electricity¦Gas | EJ/yr | Secondary Energy¦Electricity¦Gas | elec_co2 | na | 2040 | 0.0115 | Secondary Energy¦Electricity¦Gas | 55
Median | Low demand | JPN | Secondary Energy¦Electricity¦Oil | EJ/yr | Secondary Energy¦Electricity¦Oil | elec_co2 | na | 2040 | 0 | Secondary Energy¦Electricity¦Oil | 70
Median | Low demand | JPN | Secondary Energy¦Electricity¦Coal | EJ/yr | Secondary Energy¦Electricity¦Coal | elec_co2 | na | 2045 | 0.0002 | Secondary Energy¦Electricity¦Coal | 94
Median | Low demand | JPN | Secondary Energy¦Electricity¦Gas | EJ/yr | Secondary Energy¦Electricity¦Gas | elec_co2 | na | 2045 | 0.0033 | Secondary Energy¦Electricity¦Gas | 55
Median | Low demand | JPN | Secondary Energy¦Electricity¦Oil | EJ/yr | Secondary Energy¦Electricity¦Oil | elec_co2 | na | 2045 | 0 | Secondary Energy¦Electricity¦Oil | 70
Median | Low demand | JPN | Secondary Energy¦Electricity¦Coal | EJ/yr | Secondary Energy¦Electricity¦Coal | elec_co2 | na | 2050 | 0.0002 | Secondary Energy¦Electricity¦Coal | 94
Median | Low demand | JPN | Secondary Energy¦Electricity¦Gas | EJ/yr | Secondary Energy¦Electricity¦Gas | elec_co2 | na | 2050 | 0.0024 | Secondary Energy¦Electricity¦Gas | 55
Median | Low demand | JPN | Secondary Energy¦Electricity¦Oil | EJ/yr | Secondary Energy¦Electricity¦Oil | elec_co2 | na | 2050 | 0 | Secondary Energy¦Electricity¦Oil | 70
Median | Low demand | JPN | Secondary Energy¦Electricity¦Coal | EJ/yr | Secondary Energy¦Electricity¦Coal | elec_co2 | na | 2055 | 0.0001 | Secondary Energy¦Electricity¦Coal | 94
Median | Low demand | JPN | Secondary Energy¦Electricity¦Gas | EJ/yr | Secondary Energy¦Electricity¦Gas | elec_co2 | na | 2055 | 0.00155 | Secondary Energy¦Electricity¦Gas | 55
Median | Low demand | JPN | Secondary Energy¦Electricity¦Oil | EJ/yr | Secondary Energy¦Electricity¦Oil | elec_co2 | na | 2055 | 0 | Secondary Energy¦Electricity¦Oil | 70
Median | Low demand | JPN | Secondary Energy¦Electricity¦Coal | EJ/yr | Secondary Energy¦Electricity¦Coal | elec_co2 | na | 2060 | 0.0001 | Secondary Energy¦Electricity¦Coal | 94
Median | Low demand | JPN | Secondary Energy¦Electricity¦Gas | EJ/yr | Secondary Energy¦Electricity¦Gas | elec_co2 | na | 2060 | 0.00105 | Secondary Energy¦Electricity¦Gas | 55
Median | Low demand | JPN | Secondary Energy¦Electricity¦Oil | EJ/yr | Secondary Energy¦Electricity¦Oil | elec_co2 | na | 2060 | 0 | Secondary Energy¦Electricity¦Oil | 70
Median | Low demand | JPN | Secondary Energy¦Electricity¦Coal | EJ/yr | Secondary Energy¦Electricity¦Coal | elec_co2 | na | 2065 | 0 | Secondary Energy¦Electricity¦Coal | 94
Median | Low demand | JPN | Secondary Energy¦Electricity¦Gas | EJ/yr | Secondary Energy¦Electricity¦Gas | elec_co2 | na | 2065 | 0.00055 | Secondary Energy¦Electricity¦Gas | 55
Median | Low demand | JPN | Secondary Energy¦Electricity¦Oil | EJ/yr | Secondary Energy¦Electricity¦Oil | elec_co2 | na | 2065 | 0 | Secondary Energy¦Electricity¦Oil | 70
Median | Low demand | JPN | Secondary Energy¦Electricity¦Coal | EJ/yr | Secondary Energy¦Electricity¦Coal | elec_co2 | na | 2070 | 0 | Secondary Energy¦Electricity¦Coal | 94
Median | Low demand | JPN | Secondary Energy¦Electricity¦Gas | EJ/yr | Secondary Energy¦Electricity¦Gas | elec_co2 | na | 2070 | 0 | Secondary Energy¦Electricity¦Gas | 55
Median | Low demand | JPN | Secondary Energy¦Electricity¦Oil | EJ/yr | Secondary Energy¦Electricity¦Oil | elec_co2 | na | 2070 | 0 | Secondary Energy¦Electricity¦Oil | 70
Median | Low demand | JPN | Secondary Energy¦Electricity¦Coal | EJ/yr | Secondary Energy¦Electricity¦Coal | elec_co2 | na | 2075 | 0 | Secondary Energy¦Electricity¦Coal | 94
Median | Low demand | JPN | Secondary Energy¦Electricity¦Gas | EJ/yr | Secondary Energy¦Electricity¦Gas | elec_co2 | na | 2075 | 0 | Secondary Energy¦Electricity¦Gas | 55
Median | Low demand | JPN | Secondary Energy¦Electricity¦Oil | EJ/yr | Secondary Energy¦Electricity¦Oil | elec_co2 | na | 2075 | 0 | Secondary Energy¦Electricity¦Oil | 70
Median | Low demand | JPN | Secondary Energy¦Electricity¦Coal | EJ/yr | Secondary Energy¦Electricity¦Coal | elec_co2 | na | 2080 | 0 | Secondary Energy¦Electricity¦Coal | 94
Median | Low demand | JPN | Secondary Energy¦Electricity¦Gas | EJ/yr | Secondary Energy¦Electricity¦Gas | elec_co2 | na | 2080 | 0 | Secondary Energy¦Electricity¦Gas | 55
Median | Low demand | JPN | Secondary Energy¦Electricity¦Oil | EJ/yr | Secondary Energy¦Electricity¦Oil | elec_co2 | na | 2080 | 0 | Secondary Energy¦Electricity¦Oil | 70
Median | Low demand | JPN | Secondary Energy¦Electricity¦Coal | EJ/yr | Secondary Energy¦Electricity¦Coal | elec_co2 | na | 2085 | 0 | Secondary Energy¦Electricity¦Coal | 94
Median | Low demand | JPN | Secondary Energy¦Electricity¦Gas | EJ/yr | Secondary Energy¦Electricity¦Gas | elec_co2 | na | 2085 | 0 | Secondary Energy¦Electricity¦Gas | 55
Median | Low demand | JPN | Secondary Energy¦Electricity¦Oil | EJ/yr | Secondary Energy¦Electricity¦Oil | elec_co2 | na | 2085 | 0 | Secondary Energy¦Electricity¦Oil | 70
Median | Low demand | JPN | Secondary Energy¦Electricity¦Coal | EJ/yr | Secondary Energy¦Electricity¦Coal | elec_co2 | na | 2090 | 0 | Secondary Energy¦Electricity¦Coal | 94
Median | Low demand | JPN | Secondary Energy¦Electricity¦Gas | EJ/yr | Secondary Energy¦Electricity¦Gas | elec_co2 | na | 2090 | 0 | Secondary Energy¦Electricity¦Gas | 55
Median | Low demand | JPN | Secondary Energy¦Electricity¦Oil | EJ/yr | Secondary Energy¦Electricity¦Oil | elec_co2 | na | 2090 | 0 | Secondary Energy¦Electricity¦Oil | 70
Median | Low demand | JPN | Secondary Energy¦Electricity¦Coal | EJ/yr | Secondary Energy¦Electricity¦Coal | elec_co2 | na | 2095 | 0 | Secondary Energy¦Electricity¦Coal | 94
Median | Low demand | JPN | Secondary Energy¦Electricity¦Gas | EJ/yr | Secondary Energy¦Electricity¦Gas | elec_co2 | na | 2095 | 0 | Secondary Energy¦Electricity¦Gas | 55
Median | Low demand | JPN | Secondary Energy¦Electricity¦Oil | EJ/yr | Secondary Energy¦Electricity¦Oil | elec_co2 | na | 2095 | 0 | Secondary Energy¦Electricity¦Oil | 70
Median | Low demand | JPN | Secondary Energy¦Electricity¦Coal | EJ/yr | Secondary Energy¦Electricity¦Coal | elec_co2 | na | 2100 | 0 | Secondary Energy¦Electricity¦Coal | 94
Median | Low demand | JPN | Secondary Energy¦Electricity¦Gas | EJ/yr | Secondary Energy¦Electricity¦Gas | elec_co2 | na | 2100 | 0 | Secondary Energy¦Electricity¦Gas | 55
Median | Low demand | JPN | Secondary Energy¦Electricity¦Oil | EJ/yr | Secondary Energy¦Electricity¦Oil | elec_co2 | na | 2100 | 0 | Secondary Energy¦Electricity¦Oil | 70
Median | Nationally Determined Contributions (NDCs) | JPN | Secondary Energy¦Electricity¦Coal | EJ/yr | Secondary Energy¦Electricity¦Coal | elec_co2 | na | 2020 | 1.075 | Secondary Energy¦Electricity¦Coal | 94
Median | Nationally Determined Contributions (NDCs) | JPN | Secondary Energy¦Electricity¦Gas | EJ/yr | Secondary Energy¦Electricity¦Gas | elec_co2 | na | 2020 | 1.0499 | Secondary Energy¦Electricity¦Gas | 55
Median | Nationally Determined Contributions (NDCs) | JPN | Secondary Energy¦Electricity¦Oil | EJ/yr | Secondary Energy¦Electricity¦Oil | elec_co2 | na | 2020 | 0.0639 | Secondary Energy¦Electricity¦Oil | 70
Median | Nationally Determined Contributions (NDCs) | JPN | Secondary Energy¦Electricity¦Coal | EJ/yr | Secondary Energy¦Electricity¦Coal | elec_co2 | na | 2025 | 0.6756 | Secondary Energy¦Electricity¦Coal | 94
Median | Nationally Determined Contributions (NDCs) | JPN | Secondary Energy¦Electricity¦Gas | EJ/yr | Secondary Energy¦Electricity¦Gas | elec_co2 | na | 2025 | 1.1669 | Secondary Energy¦Electricity¦Gas | 55
Median | Nationally Determined Contributions (NDCs) | JPN | Secondary Energy¦Electricity¦Oil | EJ/yr | Secondary Energy¦Electricity¦Oil | elec_co2 | na | 2025 | 0.0514 | Secondary Energy¦Electricity¦Oil | 70
Median | Nationally Determined Contributions (NDCs) | JPN | Secondary Energy¦Electricity¦Coal | EJ/yr | Secondary Energy¦Electricity¦Coal | elec_co2 | na | 2030 | 0.5008 | Secondary Energy¦Electricity¦Coal | 94
Median | Nationally Determined Contributions (NDCs) | JPN | Secondary Energy¦Electricity¦Gas | EJ/yr | Secondary Energy¦Electricity¦Gas | elec_co2 | na | 2030 | 1.1564 | Secondary Energy¦Electricity¦Gas | 55
Median | Nationally Determined Contributions (NDCs) | JPN | Secondary Energy¦Electricity¦Oil | EJ/yr | Secondary Energy¦Electricity¦Oil | elec_co2 | na | 2030 | 0.0141 | Secondary Energy¦Electricity¦Oil | 70
Median | Nationally Determined Contributions (NDCs) | JPN | Secondary Energy¦Electricity¦Coal | EJ/yr | Secondary Energy¦Electricity¦Coal | elec_co2 | na | 2035 | 0.1675 | Secondary Energy¦Electricity¦Coal | 94
Median | Nationally Determined Contributions (NDCs) | JPN | Secondary Energy¦Electricity¦Gas | EJ/yr | Secondary Energy¦Electricity¦Gas | elec_co2 | na | 2035 | 1.1032 | Secondary Energy¦Electricity¦Gas | 55
Median | Nationally Determined Contributions (NDCs) | JPN | Secondary Energy¦Electricity¦Oil | EJ/yr | Secondary Energy¦Electricity¦Oil | elec_co2 | na | 2035 | 0 | Secondary Energy¦Electricity¦Oil | 70
Median | Nationally Determined Contributions (NDCs) | JPN | Secondary Energy¦Electricity¦Coal | EJ/yr | Secondary Energy¦Electricity¦Coal | elec_co2 | na | 2040 | 0.0293 | Secondary Energy¦Electricity¦Coal | 94
Median | Nationally Determined Contributions (NDCs) | JPN | Secondary Energy¦Electricity¦Gas | EJ/yr | Secondary Energy¦Electricity¦Gas | elec_co2 | na | 2040 | 0.9269 | Secondary Energy¦Electricity¦Gas | 55
Median | Nationally Determined Contributions (NDCs) | JPN | Secondary Energy¦Electricity¦Oil | EJ/yr | Secondary Energy¦Electricity¦Oil | elec_co2 | na | 2040 | 0 | Secondary Energy¦Electricity¦Oil | 70
Median | Nationally Determined Contributions (NDCs) | JPN | Secondary Energy¦Electricity¦Coal | EJ/yr | Secondary Energy¦Electricity¦Coal | elec_co2 | na | 2045 | 0.0259 | Secondary Energy¦Electricity¦Coal | 94
Median | Nationally Determined Contributions (NDCs) | JPN | Secondary Energy¦Electricity¦Gas | EJ/yr | Secondary Energy¦Electricity¦Gas | elec_co2 | na | 2045 | 0.6823 | Secondary Energy¦Electricity¦Gas | 55
Median | Nationally Determined Contributions (NDCs) | JPN | Secondary Energy¦Electricity¦Oil | EJ/yr | Secondary Energy¦Electricity¦Oil | elec_co2 | na | 2045 | 0 | Secondary Energy¦Electricity¦Oil | 70
Median | Nationally Determined Contributions (NDCs) | JPN | Secondary Energy¦Electricity¦Coal | EJ/yr | Secondary Energy¦Electricity¦Coal | elec_co2 | na | 2050 | 0.0216 | Secondary Energy¦Electricity¦Coal | 94
Median | Nationally Determined Contributions (NDCs) | JPN | Secondary Energy¦Electricity¦Gas | EJ/yr | Secondary Energy¦Electricity¦Gas | elec_co2 | na | 2050 | 0.4691 | Secondary Energy¦Electricity¦Gas | 55
Median | Nationally Determined Contributions (NDCs) | JPN | Secondary Energy¦Electricity¦Oil | EJ/yr | Secondary Energy¦Electricity¦Oil | elec_co2 | na | 2050 | 0 | Secondary Energy¦Electricity¦Oil | 70
Median | Nationally Determined Contributions (NDCs) | JPN | Secondary Energy¦Electricity¦Coal | EJ/yr | Secondary Energy¦Electricity¦Coal | elec_co2 | na | 2055 | 0.0157 | Secondary Energy¦Electricity¦Coal | 94
Median | Nationally Determined Contributions (NDCs) | JPN | Secondary Energy¦Electricity¦Gas | EJ/yr | Secondary Energy¦Electricity¦Gas | elec_co2 | na | 2055 | 0.2168 | Secondary Energy¦Electricity¦Gas | 55
Median | Nationally Determined Contributions (NDCs) | JPN | Secondary Energy¦Electricity¦Oil | EJ/yr | Secondary Energy¦Electricity¦Oil | elec_co2 | na | 2055 | 0 | Secondary Energy¦Electricity¦Oil | 70
Median | Nationally Determined Contributions (NDCs) | JPN | Secondary Energy¦Electricity¦Coal | EJ/yr | Secondary Energy¦Electricity¦Coal | elec_co2 | na | 2060 | 0.0067 | Secondary Energy¦Electricity¦Coal | 94
Median | Nationally Determined Contributions (NDCs) | JPN | Secondary Energy¦Electricity¦Gas | EJ/yr | Secondary Energy¦Electricity¦Gas | elec_co2 | na | 2060 | 0.04385 | Secondary Energy¦Electricity¦Gas | 55
Median | Nationally Determined Contributions (NDCs) | JPN | Secondary Energy¦Electricity¦Oil | EJ/yr | Secondary Energy¦Electricity¦Oil | elec_co2 | na | 2060 | 0 | Secondary Energy¦Electricity¦Oil | 70
Median | Nationally Determined Contributions (NDCs) | JPN | Secondary Energy¦Electricity¦Coal | EJ/yr | Secondary Energy¦Electricity¦Coal | elec_co2 | na | 2065 | 0.0034 | Secondary Energy¦Electricity¦Coal | 94
Median | Nationally Determined Contributions (NDCs) | JPN | Secondary Energy¦Electricity¦Gas | EJ/yr | Secondary Energy¦Electricity¦Gas | elec_co2 | na | 2065 | 0.0353 | Secondary Energy¦Electricity¦Gas | 55
Median | Nationally Determined Contributions (NDCs) | JPN | Secondary Energy¦Electricity¦Oil | EJ/yr | Secondary Energy¦Electricity¦Oil | elec_co2 | na | 2065 | 0 | Secondary Energy¦Electricity¦Oil | 70
Median | Nationally Determined Contributions (NDCs) | JPN | Secondary Energy¦Electricity¦Coal | EJ/yr | Secondary Energy¦Electricity¦Coal | elec_co2 | na | 2070 | 0 | Secondary Energy¦Electricity¦Coal | 94
Median | Nationally Determined Contributions (NDCs) | JPN | Secondary Energy¦Electricity¦Gas | EJ/yr | Secondary Energy¦Electricity¦Gas | elec_co2 | na | 2070 | 0.02675 | Secondary Energy¦Electricity¦Gas | 55
Median | Nationally Determined Contributions (NDCs) | JPN | Secondary Energy¦Electricity¦Oil | EJ/yr | Secondary Energy¦Electricity¦Oil | elec_co2 | na | 2070 | 0 | Secondary Energy¦Electricity¦Oil | 70
Median | Nationally Determined Contributions (NDCs) | JPN | Secondary Energy¦Electricity¦Coal | EJ/yr | Secondary Energy¦Electricity¦Coal | elec_co2 | na | 2075 | 0 | Secondary Energy¦Electricity¦Coal | 94
Median | Nationally Determined Contributions (NDCs) | JPN | Secondary Energy¦Electricity¦Gas | EJ/yr | Secondary Energy¦Electricity¦Gas | elec_co2 | na | 2075 | 0.0262 | Secondary Energy¦Electricity¦Gas | 55
Median | Nationally Determined Contributions (NDCs) | JPN | Secondary Energy¦Electricity¦Oil | EJ/yr | Secondary Energy¦Electricity¦Oil | elec_co2 | na | 2075 | 0 | Secondary Energy¦Electricity¦Oil | 70
Median | Nationally Determined Contributions (NDCs) | JPN | Secondary Energy¦Electricity¦Coal | EJ/yr | Secondary Energy¦Electricity¦Coal | elec_co2 | na | 2080 | 0 | Secondary Energy¦Electricity¦Coal | 94
Median | Nationally Determined Contributions (NDCs) | JPN | Secondary Energy¦Electricity¦Gas | EJ/yr | Secondary Energy¦Electricity¦Gas | elec_co2 | na | 2080 | 0.0256 | Secondary Energy¦Electricity¦Gas | 55
Median | Nationally Determined Contributions (NDCs) | JPN | Secondary Energy¦Electricity¦Oil | EJ/yr | Secondary Energy¦Electricity¦Oil | elec_co2 | na | 2080 | 0 | Secondary Energy¦Electricity¦Oil | 70
Median | Nationally Determined Contributions (NDCs) | JPN | Secondary Energy¦Electricity¦Coal | EJ/yr | Secondary Energy¦Electricity¦Coal | elec_co2 | na | 2085 | 0 | Secondary Energy¦Electricity¦Coal | 94
Median | Nationally Determined Contributions (NDCs) | JPN | Secondary Energy¦Electricity¦Gas | EJ/yr | Secondary Energy¦Electricity¦Gas | elec_co2 | na | 2085 | 0.0272 | Secondary Energy¦Electricity¦Gas | 55
Median | Nationally Determined Contributions (NDCs) | JPN | Secondary Energy¦Electricity¦Oil | EJ/yr | Secondary Energy¦Electricity¦Oil | elec_co2 | na | 2085 | 0 | Secondary Energy¦Electricity¦Oil | 70
Median | Nationally Determined Contributions (NDCs) | JPN | Secondary Energy¦Electricity¦Coal | EJ/yr | Secondary Energy¦Electricity¦Coal | elec_co2 | na | 2090 | 0 | Secondary Energy¦Electricity¦Coal | 94
Median | Nationally Determined Contributions (NDCs) | JPN | Secondary Energy¦Electricity¦Gas | EJ/yr | Secondary Energy¦Electricity¦Gas | elec_co2 | na | 2090 | 0.0288 | Secondary Energy¦Electricity¦Gas | 55
Median | Nationally Determined Contributions (NDCs) | JPN | Secondary Energy¦Electricity¦Oil | EJ/yr | Secondary Energy¦Electricity¦Oil | elec_co2 | na | 2090 | 0 | Secondary Energy¦Electricity¦Oil | 70
Median | Nationally Determined Contributions (NDCs) | JPN | Secondary Energy¦Electricity¦Coal | EJ/yr | Secondary Energy¦Electricity¦Coal | elec_co2 | na | 2095 | 0 | Secondary Energy¦Electricity¦Coal | 94
Median | Nationally Determined Contributions (NDCs) | JPN | Secondary Energy¦Electricity¦Gas | EJ/yr | Secondary Energy¦Electricity¦Gas | elec_co2 | na | 2095 | 0.0289 | Secondary Energy¦Electricity¦Gas | 55
Median | Nationally Determined Contributions (NDCs) | JPN | Secondary Energy¦Electricity¦Oil | EJ/yr | Secondary Energy¦Electricity¦Oil | elec_co2 | na | 2095 | 0 | Secondary Energy¦Electricity¦Oil | 70
Median | Nationally Determined Contributions (NDCs) | JPN | Secondary Energy¦Electricity¦Coal | EJ/yr | Secondary Energy¦Electricity¦Coal | elec_co2 | na | 2100 | 0 | Secondary Energy¦Electricity¦Coal | 94
Median | Nationally Determined Contributions (NDCs) | JPN | Secondary Energy¦Electricity¦Gas | EJ/yr | Secondary Energy¦Electricity¦Gas | elec_co2 | na | 2100 | 0.02895 | Secondary Energy¦Electricity¦Gas | 55
Median | Nationally Determined Contributions (NDCs) | JPN | Secondary Energy¦Electricity¦Oil | EJ/yr | Secondary Energy¦Electricity¦Oil | elec_co2 | na | 2100 | 0 | Secondary Energy¦Electricity¦Oil | 70
Median | Net Zero 2050 | JPN | Secondary Energy¦Electricity¦Coal | EJ/yr | Secondary Energy¦Electricity¦Coal | elec_co2 | na | 2020 | 1.075 | Secondary Energy¦Electricity¦Coal | 94
Median | Net Zero 2050 | JPN | Secondary Energy¦Electricity¦Gas | EJ/yr | Secondary Energy¦Electricity¦Gas | elec_co2 | na | 2020 | 1.0499 | Secondary Energy¦Electricity¦Gas | 55
Median | Net Zero 2050 | JPN | Secondary Energy¦Electricity¦Oil | EJ/yr | Secondary Energy¦Electricity¦Oil | elec_co2 | na | 2020 | 0.0639 | Secondary Energy¦Electricity¦Oil | 70
Median | Net Zero 2050 | JPN | Secondary Energy¦Electricity¦Coal | EJ/yr | Secondary Energy¦Electricity¦Coal | elec_co2 | na | 2025 | 0.6088 | Secondary Energy¦Electricity¦Coal | 94
Median | Net Zero 2050 | JPN | Secondary Energy¦Electricity¦Gas | EJ/yr | Secondary Energy¦Electricity¦Gas | elec_co2 | na | 2025 | 1.0877 | Secondary Energy¦Electricity¦Gas | 55
Median | Net Zero 2050 | JPN | Secondary Energy¦Electricity¦Oil | EJ/yr | Secondary Energy¦Electricity¦Oil | elec_co2 | na | 2025 | 0.0514 | Secondary Energy¦Electricity¦Oil | 70
Median | Net Zero 2050 | JPN | Secondary Energy¦Electricity¦Coal | EJ/yr | Secondary Energy¦Electricity¦Coal | elec_co2 | na | 2030 | 0.1707 | Secondary Energy¦Electricity¦Coal | 94
Median | Net Zero 2050 | JPN | Secondary Energy¦Electricity¦Gas | EJ/yr | Secondary Energy¦Electricity¦Gas | elec_co2 | na | 2030 | 0.8376 | Secondary Energy¦Electricity¦Gas | 55
Median | Net Zero 2050 | JPN | Secondary Energy¦Electricity¦Oil | EJ/yr | Secondary Energy¦Electricity¦Oil | elec_co2 | na | 2030 | 0.0141 | Secondary Energy¦Electricity¦Oil | 70
Median | Net Zero 2050 | JPN | Secondary Energy¦Electricity¦Coal | EJ/yr | Secondary Energy¦Electricity¦Coal | elec_co2 | na | 2035 | 0.0098 | Secondary Energy¦Electricity¦Coal | 94
Median | Net Zero 2050 | JPN | Secondary Energy¦Electricity¦Gas | EJ/yr | Secondary Energy¦Electricity¦Gas | elec_co2 | na | 2035 | 0.3521 | Secondary Energy¦Electricity¦Gas | 55
Median | Net Zero 2050 | JPN | Secondary Energy¦Electricity¦Oil | EJ/yr | Secondary Energy¦Electricity¦Oil | elec_co2 | na | 2035 | 0 | Secondary Energy¦Electricity¦Oil | 70
Median | Net Zero 2050 | JPN | Secondary Energy¦Electricity¦Coal | EJ/yr | Secondary Energy¦Electricity¦Coal | elec_co2 | na | 2040 | 0.003 | Secondary Energy¦Electricity¦Coal | 94
Median | Net Zero 2050 | JPN | Secondary Energy¦Electricity¦Gas | EJ/yr | Secondary Energy¦Electricity¦Gas | elec_co2 | na | 2040 | 0.0017 | Secondary Energy¦Electricity¦Gas | 55
Median | Net Zero 2050 | JPN | Secondary Energy¦Electricity¦Oil | EJ/yr | Secondary Energy¦Electricity¦Oil | elec_co2 | na | 2040 | 0 | Secondary Energy¦Electricity¦Oil | 70
Median | Net Zero 2050 | JPN | Secondary Energy¦Electricity¦Coal | EJ/yr | Secondary Energy¦Electricity¦Coal | elec_co2 | na | 2045 | 0.0002 | Secondary Energy¦Electricity¦Coal | 94
Median | Net Zero 2050 | JPN | Secondary Energy¦Electricity¦Gas | EJ/yr | Secondary Energy¦Electricity¦Gas | elec_co2 | na | 2045 | 0.0011 | Secondary Energy¦Electricity¦Gas | 55
Median | Net Zero 2050 | JPN | Secondary Energy¦Electricity¦Oil | EJ/yr | Secondary Energy¦Electricity¦Oil | elec_co2 | na | 2045 | 0 | Secondary Energy¦Electricity¦Oil | 70
Median | Net Zero 2050 | JPN | Secondary Energy¦Electricity¦Coal | EJ/yr | Secondary Energy¦Electricity¦Coal | elec_co2 | na | 2050 | 0.0001 | Secondary Energy¦Electricity¦Coal | 94
Median | Net Zero 2050 | JPN | Secondary Energy¦Electricity¦Gas | EJ/yr | Secondary Energy¦Electricity¦Gas | elec_co2 | na | 2050 | 0.0007 | Secondary Energy¦Electricity¦Gas | 55
Median | Net Zero 2050 | JPN | Secondary Energy¦Electricity¦Oil | EJ/yr | Secondary Energy¦Electricity¦Oil | elec_co2 | na | 2050 | 0 | Secondary Energy¦Electricity¦Oil | 70
Median | Net Zero 2050 | JPN | Secondary Energy¦Electricity¦Coal | EJ/yr | Secondary Energy¦Electricity¦Coal | elec_co2 | na | 2055 | 0.0001 | Secondary Energy¦Electricity¦Coal | 94
Median | Net Zero 2050 | JPN | Secondary Energy¦Electricity¦Gas | EJ/yr | Secondary Energy¦Electricity¦Gas | elec_co2 | na | 2055 | 0.0007 | Secondary Energy¦Electricity¦Gas | 55
Median | Net Zero 2050 | JPN | Secondary Energy¦Electricity¦Oil | EJ/yr | Secondary Energy¦Electricity¦Oil | elec_co2 | na | 2055 | 0 | Secondary Energy¦Electricity¦Oil | 70
Median | Net Zero 2050 | JPN | Secondary Energy¦Electricity¦Coal | EJ/yr | Secondary Energy¦Electricity¦Coal | elec_co2 | na | 2060 | 0 | Secondary Energy¦Electricity¦Coal | 94
Median | Net Zero 2050 | JPN | Secondary Energy¦Electricity¦Gas | EJ/yr | Secondary Energy¦Electricity¦Gas | elec_co2 | na | 2060 | 0.00025 | Secondary Energy¦Electricity¦Gas | 55
Median | Net Zero 2050 | JPN | Secondary Energy¦Electricity¦Oil | EJ/yr | Secondary Energy¦Electricity¦Oil | elec_co2 | na | 2060 | 0 | Secondary Energy¦Electricity¦Oil | 70
Median | Net Zero 2050 | JPN | Secondary Energy¦Electricity¦Coal | EJ/yr | Secondary Energy¦Electricity¦Coal | elec_co2 | na | 2065 | 0 | Secondary Energy¦Electricity¦Coal | 94
Median | Net Zero 2050 | JPN | Secondary Energy¦Electricity¦Gas | EJ/yr | Secondary Energy¦Electricity¦Gas | elec_co2 | na | 2065 | 0.0001 | Secondary Energy¦Electricity¦Gas | 55
Median | Net Zero 2050 | JPN | Secondary Energy¦Electricity¦Oil | EJ/yr | Secondary Energy¦Electricity¦Oil | elec_co2 | na | 2065 | 0 | Secondary Energy¦Electricity¦Oil | 70
Median | Net Zero 2050 | JPN | Secondary Energy¦Electricity¦Coal | EJ/yr | Secondary Energy¦Electricity¦Coal | elec_co2 | na | 2070 | 0 | Secondary Energy¦Electricity¦Coal | 94
Median | Net Zero 2050 | JPN | Secondary Energy¦Electricity¦Gas | EJ/yr | Secondary Energy¦Electricity¦Gas | elec_co2 | na | 2070 | 0 | Secondary Energy¦Electricity¦Gas | 55
Median | Net Zero 2050 | JPN | Secondary Energy¦Electricity¦Oil | EJ/yr | Secondary Energy¦Electricity¦Oil | elec_co2 | na | 2070 | 0 | Secondary Energy¦Electricity¦Oil | 70
Median | Net Zero 2050 | JPN | Secondary Energy¦Electricity¦Coal | EJ/yr | Secondary Energy¦Electricity¦Coal | elec_co2 | na | 2075 | 0 | Secondary Energy¦Electricity¦Coal | 94
Median | Net Zero 2050 | JPN | Secondary Energy¦Electricity¦Gas | EJ/yr | Secondary Energy¦Electricity¦Gas | elec_co2 | na | 2075 | 0 | Secondary Energy¦Electricity¦Gas | 55
Median | Net Zero 2050 | JPN | Secondary Energy¦Electricity¦Oil | EJ/yr | Secondary Energy¦Electricity¦Oil | elec_co2 | na | 2075 | 0 | Secondary Energy¦Electricity¦Oil | 70
Median | Net Zero 2050 | JPN | Secondary Energy¦Electricity¦Coal | EJ/yr | Secondary Energy¦Electricity¦Coal | elec_co2 | na | 2080 | 0 | Secondary Energy¦Electricity¦Coal | 94
Median | Net Zero 2050 | JPN | Secondary Energy¦Electricity¦Gas | EJ/yr | Secondary Energy¦Electricity¦Gas | elec_co2 | na | 2080 | 0 | Secondary Energy¦Electricity¦Gas | 55
Median | Net Zero 2050 | JPN | Secondary Energy¦Electricity¦Oil | EJ/yr | Secondary Energy¦Electricity¦Oil | elec_co2 | na | 2080 | 0 | Secondary Energy¦Electricity¦Oil | 70
Median | Net Zero 2050 | JPN | Secondary Energy¦Electricity¦Coal | EJ/yr | Secondary Energy¦Electricity¦Coal | elec_co2 | na | 2085 | 0 | Secondary Energy¦Electricity¦Coal | 94
Median | Net Zero 2050 | JPN | Secondary Energy¦Electricity¦Gas | EJ/yr | Secondary Energy¦Electricity¦Gas | elec_co2 | na | 2085 | 0 | Secondary Energy¦Electricity¦Gas | 55
Median | Net Zero 2050 | JPN | Secondary Energy¦Electricity¦Oil | EJ/yr | Secondary Energy¦Electricity¦Oil | elec_co2 | na | 2085 | 0 | Secondary Energy¦Electricity¦Oil | 70
Median | Net Zero 2050 | JPN | Secondary Energy¦Electricity¦Coal | EJ/yr | Secondary Energy¦Electricity¦Coal | elec_co2 | na | 2090 | 0 | Secondary Energy¦Electricity¦Coal | 94
Median | Net Zero 2050 | JPN | Secondary Energy¦Electricity¦Gas | EJ/yr | Secondary Energy¦Electricity¦Gas | elec_co2 | na | 2090 | 0 | Secondary Energy¦Electricity¦Gas | 55
Median | Net Zero 2050 | JPN | Secondary Energy¦Electricity¦Oil | EJ/yr | Secondary Energy¦Electricity¦Oil | elec_co2 | na | 2090 | 0 | Secondary Energy¦Electricity¦Oil | 70
Median | Net Zero 2050 | JPN | Secondary Energy¦Electricity¦Coal | EJ/yr | Secondary Energy¦Electricity¦Coal | elec_co2 | na | 2095 | 0 | Secondary Energy¦Electricity¦Coal | 94
Median | Net Zero 2050 | JPN | Secondary Energy¦Electricity¦Gas | EJ/yr | Secondary Energy¦Electricity¦Gas | elec_co2 | na | 2095 | 0 | Secondary Energy¦Electricity¦Gas | 55
Median | Net Zero 2050 | JPN | Secondary Energy¦Electricity¦Oil | EJ/yr | Secondary Energy¦Electricity¦Oil | elec_co2 | na | 2095 | 0 | Secondary Energy¦Electricity¦Oil | 70
Median | Net Zero 2050 | JPN | Secondary Energy¦Electricity¦Coal | EJ/yr | Secondary Energy¦Electricity¦Coal | elec_co2 | na | 2100 | 0 | Secondary Energy¦Electricity¦Coal | 94
Median | Net Zero 2050 | JPN | Secondary Energy¦Electricity¦Gas | EJ/yr | Secondary Energy¦Electricity¦Gas | elec_co2 | na | 2100 | 0 | Secondary Energy¦Electricity¦Gas | 55
Median | Net Zero 2050 | JPN | Secondary Energy¦Electricity¦Oil | EJ/yr | Secondary Energy¦Electricity¦Oil | elec_co2 | na | 2100 | 0 | Secondary Energy¦Electricity¦Oil | 70
Median | Below 2°C | JPN | Price¦Primary Energy¦Biomass | US$2010/GJ | Price¦Primary Energy¦Biomass | fuel_supply | bioenergy | 2020 | 5.3799 | Price¦Primary Energy¦Biomass
Median | Below 2°C | JPN | Price¦Primary Energy¦Coal | US$2010/GJ | Price¦Primary Energy¦Coal | fuel_supply | coal | 2020 | 2.0344 | Price¦Primary Energy¦Coal
Median | Below 2°C | JPN | Price¦Primary Energy¦Gas | US$2010/GJ | Price¦Primary Energy¦Gas | fuel_supply | gas | 2020 | 3.9711 | Price¦Primary Energy¦Gas
Median | Below 2°C | JPN | Price¦Secondary Energy¦Liquids¦Oil | US$2010/GJ | Price¦Secondary Energy¦Liquids¦Oil | fuel_supply | oil | 2020 | 78.7377 | Price¦Secondary Energy¦Liquids¦Oil
Median | Below 2°C | JPN | Price¦Primary Energy¦Biomass | US$2010/GJ | Price¦Primary Energy¦Biomass | fuel_supply | bioenergy | 2025 | 5.6315 | Price¦Primary Energy¦Biomass
Median | Below 2°C | JPN | Price¦Primary Energy¦Coal | US$2010/GJ | Price¦Primary Energy¦Coal | fuel_supply | coal | 2025 | 2.2931 | Price¦Primary Energy¦Coal
Median | Below 2°C | JPN | Price¦Primary Energy¦Gas | US$2010/GJ | Price¦Primary Energy¦Gas | fuel_supply | gas | 2025 | 4.6235 | Price¦Primary Energy¦Gas
Median | Below 2°C | JPN | Price¦Secondary Energy¦Liquids¦Oil | US$2010/GJ | Price¦Secondary Energy¦Liquids¦Oil | fuel_supply | oil | 2025 | 81.0935 | Price¦Secondary Energy¦Liquids¦Oil
Median | Below 2°C | JPN | Price¦Primary Energy¦Biomass | US$2010/GJ | Price¦Primary Energy¦Biomass | fuel_supply | bioenergy | 2030 | 5.5214 | Price¦Primary Energy¦Biomass
Median | Below 2°C | JPN | Price¦Primary Energy¦Coal | US$2010/GJ | Price¦Primary Energy¦Coal | fuel_supply | coal | 2030 | 1.6816 | Price¦Primary Energy¦Coal
Median | Below 2°C | JPN | Price¦Primary Energy¦Gas | US$2010/GJ | Price¦Primary Energy¦Gas | fuel_supply | gas | 2030 | 4.5418 | Price¦Primary Energy¦Gas
Median | Below 2°C | JPN | Price¦Secondary Energy¦Liquids¦Oil | US$2010/GJ | Price¦Secondary Energy¦Liquids¦Oil | fuel_supply | oil | 2030 | 86.2463 | Price¦Secondary Energy¦Liquids¦Oil
Median | Below 2°C | JPN | Price¦Primary Energy¦Biomass | US$2010/GJ | Price¦Primary Energy¦Biomass | fuel_supply | bioenergy | 2035 | 5.7597 | Price¦Primary Energy¦Biomass
Median | Below 2°C | JPN | Price¦Primary Energy¦Coal | US$2010/GJ | Price¦Primary Energy¦Coal | fuel_supply | coal | 2035 | 1.4066 | Price¦Primary Energy¦Coal
Median | Below 2°C | JPN | Price¦Primary Energy¦Gas | US$2010/GJ | Price¦Primary Energy¦Gas | fuel_supply | gas | 2035 | 5.2576 | Price¦Primary Energy¦Gas
Median | Below 2°C | JPN | Price¦Secondary Energy¦Liquids¦Oil | US$2010/GJ | Price¦Secondary Energy¦Liquids¦Oil | fuel_supply | oil | 2035 | 79.2858 | Price¦Secondary Energy¦Liquids¦Oil
Median | Below 2°C | JPN | Price¦Primary Energy¦Biomass | US$2010/GJ | Price¦Primary Energy¦Biomass | fuel_supply | bioenergy | 2040 | 6.843 | Price¦Primary Energy¦Biomass
Median | Below 2°C | JPN | Price¦Primary Energy¦Coal | US$2010/GJ | Price¦Primary Energy¦Coal | fuel_supply | coal | 2040 | 1.3738 | Price¦Primary Energy¦Coal
Median | Below 2°C | JPN | Price¦Primary Energy¦Gas | US$2010/GJ | Price¦Primary Energy¦Gas | fuel_supply | gas | 2040 | 5.1193 | Price¦Primary Energy¦Gas
Median | Below 2°C | JPN | Price¦Secondary Energy¦Liquids¦Oil | US$2010/GJ | Price¦Secondary Energy¦Liquids¦Oil | fuel_supply | oil | 2040 | 79.9384 | Price¦Secondary Energy¦Liquids¦Oil
Median | Below 2°C | JPN | Price¦Primary Energy¦Biomass | US$2010/GJ | Price¦Primary Energy¦Biomass | fuel_supply | bioenergy | 2045 | 6.9108 | Price¦Primary Energy¦Biomass
Median | Below 2°C | JPN | Price¦Primary Energy¦Coal | US$2010/GJ | Price¦Primary Energy¦Coal | fuel_supply | coal | 2045 | 1.4183 | Price¦Primary Energy¦Coal
Median | Below 2°C | JPN | Price¦Primary Energy¦Gas | US$2010/GJ | Price¦Primary Energy¦Gas | fuel_supply | gas | 2045 | 4.8432 | Price¦Primary Energy¦Gas
Median | Below 2°C | JPN | Price¦Secondary Energy¦Liquids¦Oil | US$2010/GJ | Price¦Secondary Energy¦Liquids¦Oil | fuel_supply | oil | 2045 | 89.8929 | Price¦Secondary Energy¦Liquids¦Oil
Median | Below 2°C | JPN | Price¦Primary Energy¦Biomass | US$2010/GJ | Price¦Primary Energy¦Biomass | fuel_supply | bioenergy | 2050 | 7.9924 | Price¦Primary Energy¦Biomass
Median | Below 2°C | JPN | Price¦Primary Energy¦Coal | US$2010/GJ | Price¦Primary Energy¦Coal | fuel_supply | coal | 2050 | 1.5228 | Price¦Primary Energy¦Coal
Median | Below 2°C | JPN | Price¦Primary Energy¦Gas | US$2010/GJ | Price¦Primary Energy¦Gas | fuel_supply | gas | 2050 | 4.8777 | Price¦Primary Energy¦Gas
Median | Below 2°C | JPN | Price¦Secondary Energy¦Liquids¦Oil | US$2010/GJ | Price¦Secondary Energy¦Liquids¦Oil | fuel_supply | oil | 2050 | 108.3527 | Price¦Secondary Energy¦Liquids¦Oil
Median | Below 2°C | JPN | Price¦Primary Energy¦Biomass | US$2010/GJ | Price¦Primary Energy¦Biomass | fuel_supply | bioenergy | 2055 | 8.6547 | Price¦Primary Energy¦Biomass
Median | Below 2°C | JPN | Price¦Primary Energy¦Coal | US$2010/GJ | Price¦Primary Energy¦Coal | fuel_supply | coal | 2055 | 1.3464 | Price¦Primary Energy¦Coal
Median | Below 2°C | JPN | Price¦Primary Energy¦Gas | US$2010/GJ | Price¦Primary Energy¦Gas | fuel_supply | gas | 2055 | 4.5329 | Price¦Primary Energy¦Gas
Median | Below 2°C | JPN | Price¦Secondary Energy¦Liquids¦Oil | US$2010/GJ | Price¦Secondary Energy¦Liquids¦Oil | fuel_supply | oil | 2055 | 115.8543 | Price¦Secondary Energy¦Liquids¦Oil
Median | Below 2°C | JPN | Price¦Primary Energy¦Biomass | US$2010/GJ | Price¦Primary Energy¦Biomass | fuel_supply | bioenergy | 2060 | 12.7252 | Price¦Primary Energy¦Biomass
Median | Below 2°C | JPN | Price¦Primary Energy¦Coal | US$2010/GJ | Price¦Primary Energy¦Coal | fuel_supply | coal | 2060 | 1.9051 | Price¦Primary Energy¦Coal
Median | Below 2°C | JPN | Price¦Primary Energy¦Gas | US$2010/GJ | Price¦Primary Energy¦Gas | fuel_supply | gas | 2060 | 5.8452 | Price¦Primary Energy¦Gas
Median | Below 2°C | JPN | Price¦Secondary Energy¦Liquids¦Oil | US$2010/GJ | Price¦Secondary Energy¦Liquids¦Oil | fuel_supply | oil | 2060 | 177.9982 | Price¦Secondary Energy¦Liquids¦Oil
Median | Below 2°C | JPN | Price¦Primary Energy¦Biomass | US$2010/GJ | Price¦Primary Energy¦Biomass | fuel_supply | bioenergy | 2065 | 12.6111 | Price¦Primary Energy¦Biomass
Median | Below 2°C | JPN | Price¦Primary Energy¦Coal | US$2010/GJ | Price¦Primary Energy¦Coal | fuel_supply | coal | 2065 | 1.8804 | Price¦Primary Energy¦Coal
Median | Below 2°C | JPN | Price¦Primary Energy¦Gas | US$2010/GJ | Price¦Primary Energy¦Gas | fuel_supply | gas | 2065 | 5.5267 | Price¦Primary Energy¦Gas
Median | Below 2°C | JPN | Price¦Secondary Energy¦Liquids¦Oil | US$2010/GJ | Price¦Secondary Energy¦Liquids¦Oil | fuel_supply | oil | 2065 | 221.9316 | Price¦Secondary Energy¦Liquids¦Oil
Median | Below 2°C | JPN | Price¦Primary Energy¦Biomass | US$2010/GJ | Price¦Primary Energy¦Biomass | fuel_supply | bioenergy | 2070 | 12.497 | Price¦Primary Energy¦Biomass
Median | Below 2°C | JPN | Price¦Primary Energy¦Coal | US$2010/GJ | Price¦Primary Energy¦Coal | fuel_supply | coal | 2070 | 1.8557 | Price¦Primary Energy¦Coal
Median | Below 2°C | JPN | Price¦Primary Energy¦Gas | US$2010/GJ | Price¦Primary Energy¦Gas | fuel_supply | gas | 2070 | 5.2082 | Price¦Primary Energy¦Gas
Median | Below 2°C | JPN | Price¦Secondary Energy¦Liquids¦Oil | US$2010/GJ | Price¦Secondary Energy¦Liquids¦Oil | fuel_supply | oil | 2070 | 265.8651 | Price¦Secondary Energy¦Liquids¦Oil
Median | Below 2°C | JPN | Price¦Primary Energy¦Biomass | US$2010/GJ | Price¦Primary Energy¦Biomass | fuel_supply | bioenergy | 2075 | 13.5623 | Price¦Primary Energy¦Biomass
Median | Below 2°C | JPN | Price¦Primary Energy¦Coal | US$2010/GJ | Price¦Primary Energy¦Coal | fuel_supply | coal | 2075 | 1.8578 | Price¦Primary Energy¦Coal
Median | Below 2°C | JPN | Price¦Primary Energy¦Gas | US$2010/GJ | Price¦Primary Energy¦Gas | fuel_supply | gas | 2075 | 5.0817 | Price¦Primary Energy¦Gas
Median | Below 2°C | JPN | Price¦Secondary Energy¦Liquids¦Oil | US$2010/GJ | Price¦Secondary Energy¦Liquids¦Oil | fuel_supply | oil | 2075 | 265.0051 | Price¦Secondary Energy¦Liquids¦Oil
Median | Below 2°C | JPN | Price¦Primary Energy¦Biomass | US$2010/GJ | Price¦Primary Energy¦Biomass | fuel_supply | bioenergy | 2080 | 14.6277 | Price¦Primary Energy¦Biomass
Median | Below 2°C | JPN | Price¦Primary Energy¦Coal | US$2010/GJ | Price¦Primary Energy¦Coal | fuel_supply | coal | 2080 | 1.8598 | Price¦Primary Energy¦Coal
Median | Below 2°C | JPN | Price¦Primary Energy¦Gas | US$2010/GJ | Price¦Primary Energy¦Gas | fuel_supply | gas | 2080 | 4.9552 | Price¦Primary Energy¦Gas
Median | Below 2°C | JPN | Price¦Secondary Energy¦Liquids¦Oil | US$2010/GJ | Price¦Secondary Energy¦Liquids¦Oil | fuel_supply | oil | 2080 | 264.1451 | Price¦Secondary Energy¦Liquids¦Oil
Median | Below 2°C | JPN | Price¦Primary Energy¦Biomass | US$2010/GJ | Price¦Primary Energy¦Biomass | fuel_supply | bioenergy | 2085 | 15.2847 | Price¦Primary Energy¦Biomass
Median | Below 2°C | JPN | Price¦Primary Energy¦Coal | US$2010/GJ | Price¦Primary Energy¦Coal | fuel_supply | coal | 2085 | 1.8836 | Price¦Primary Energy¦Coal
Median | Below 2°C | JPN | Price¦Primary Energy¦Gas | US$2010/GJ | Price¦Primary Energy¦Gas | fuel_supply | gas | 2085 | 5.0264 | Price¦Primary Energy¦Gas
Median | Below 2°C | JPN | Price¦Secondary Energy¦Liquids¦Oil | US$2010/GJ | Price¦Secondary Energy¦Liquids¦Oil | fuel_supply | oil | 2085 | 257.1997 | Price¦Secondary Energy¦Liquids¦Oil
Median | Below 2°C | JPN | Price¦Primary Energy¦Biomass | US$2010/GJ | Price¦Primary Energy¦Biomass | fuel_supply | bioenergy | 2090 | 15.9416 | Price¦Primary Energy¦Biomass
Median | Below 2°C | JPN | Price¦Primary Energy¦Coal | US$2010/GJ | Price¦Primary Energy¦Coal | fuel_supply | coal | 2090 | 1.9074 | Price¦Primary Energy¦Coal
Median | Below 2°C | JPN | Price¦Primary Energy¦Gas | US$2010/GJ | Price¦Primary Energy¦Gas | fuel_supply | gas | 2090 | 5.0976 | Price¦Primary Energy¦Gas
Median | Below 2°C | JPN | Price¦Secondary Energy¦Liquids¦Oil | US$2010/GJ | Price¦Secondary Energy¦Liquids¦Oil | fuel_supply | oil | 2090 | 250.2544 | Price¦Secondary Energy¦Liquids¦Oil
Median | Below 2°C | JPN | Price¦Primary Energy¦Biomass | US$2010/GJ | Price¦Primary Energy¦Biomass | fuel_supply | bioenergy | 2095 | 15.9947 | Price¦Primary Energy¦Biomass
Median | Below 2°C | JPN | Price¦Primary Energy¦Coal | US$2010/GJ | Price¦Primary Energy¦Coal | fuel_supply | coal | 2095 | 1.8112 | Price¦Primary Energy¦Coal
Median | Below 2°C | JPN | Price¦Primary Energy¦Gas | US$2010/GJ | Price¦Primary Energy¦Gas | fuel_supply | gas | 2095 | 5.0596 | Price¦Primary Energy¦Gas
Median | Below 2°C | JPN | Price¦Secondary Energy¦Liquids¦Oil | US$2010/GJ | Price¦Secondary Energy¦Liquids¦Oil | fuel_supply | oil | 2095 | 252.837 | Price¦Secondary Energy¦Liquids¦Oil
Median | Below 2°C | JPN | Price¦Primary Energy¦Biomass | US$2010/GJ | Price¦Primary Energy¦Biomass | fuel_supply | bioenergy | 2100 | 16.0479 | Price¦Primary Energy¦Biomass
Median | Below 2°C | JPN | Price¦Primary Energy¦Coal | US$2010/GJ | Price¦Primary Energy¦Coal | fuel_supply | coal | 2100 | 1.7151 | Price¦Primary Energy¦Coal
Median | Below 2°C | JPN | Price¦Primary Energy¦Gas | US$2010/GJ | Price¦Primary Energy¦Gas | fuel_supply | gas | 2100 | 5.0215 | Price¦Primary Energy¦Gas
Median | Below 2°C | JPN | Price¦Secondary Energy¦Liquids¦Oil | US$2010/GJ | Price¦Secondary Energy¦Liquids¦Oil | fuel_supply | oil | 2100 | 255.4197 | Price¦Secondary Energy¦Liquids¦Oil
Median | Current Policies | JPN | Price¦Primary Energy¦Biomass | US$2010/GJ | Price¦Primary Energy¦Biomass | fuel_supply | bioenergy | 2020 | 5.3799 | Price¦Primary Energy¦Biomass
Median | Current Policies | JPN | Price¦Primary Energy¦Coal | US$2010/GJ | Price¦Primary Energy¦Coal | fuel_supply | coal | 2020 | 2.0344 | Price¦Primary Energy¦Coal
Median | Current Policies | JPN | Price¦Primary Energy¦Gas | US$2010/GJ | Price¦Primary Energy¦Gas | fuel_supply | gas | 2020 | 3.9711 | Price¦Primary Energy¦Gas
Median | Current Policies | JPN | Price¦Secondary Energy¦Liquids¦Oil | US$2010/GJ | Price¦Secondary Energy¦Liquids¦Oil | fuel_supply | oil | 2020 | 78.7377 | Price¦Secondary Energy¦Liquids¦Oil
Median | Current Policies | JPN | Price¦Primary Energy¦Biomass | US$2010/GJ | Price¦Primary Energy¦Biomass | fuel_supply | bioenergy | 2025 | 5.7638 | Price¦Primary Energy¦Biomass
Median | Current Policies | JPN | Price¦Primary Energy¦Coal | US$2010/GJ | Price¦Primary Energy¦Coal | fuel_supply | coal | 2025 | 2.2244 | Price¦Primary Energy¦Coal
Median | Current Policies | JPN | Price¦Primary Energy¦Gas | US$2010/GJ | Price¦Primary Energy¦Gas | fuel_supply | gas | 2025 | 4.6684 | Price¦Primary Energy¦Gas
Median | Current Policies | JPN | Price¦Secondary Energy¦Liquids¦Oil | US$2010/GJ | Price¦Secondary Energy¦Liquids¦Oil | fuel_supply | oil | 2025 | 82.6042 | Price¦Secondary Energy¦Liquids¦Oil
Median | Current Policies | JPN | Price¦Primary Energy¦Biomass | US$2010/GJ | Price¦Primary Energy¦Biomass | fuel_supply | bioenergy | 2030 | 5.3146 | Price¦Primary Energy¦Biomass
Median | Current Policies | JPN | Price¦Primary Energy¦Coal | US$2010/GJ | Price¦Primary Energy¦Coal | fuel_supply | coal | 2030 | 2.2603 | Price¦Primary Energy¦Coal
Median | Current Policies | JPN | Price¦Primary Energy¦Gas | US$2010/GJ | Price¦Primary Energy¦Gas | fuel_supply | gas | 2030 | 4.6098 | Price¦Primary Energy¦Gas
Median | Current Policies | JPN | Price¦Secondary Energy¦Liquids¦Oil | US$2010/GJ | Price¦Secondary Energy¦Liquids¦Oil | fuel_supply | oil | 2030 | 84.7923 | Price¦Secondary Energy¦Liquids¦Oil
Median | Current Policies | JPN | Price¦Primary Energy¦Biomass | US$2010/GJ | Price¦Primary Energy¦Biomass | fuel_supply | bioenergy | 2035 | 4.5602 | Price¦Primary Energy¦Biomass
Median | Current Policies | JPN | Price¦Primary Energy¦Coal | US$2010/GJ | Price¦Primary Energy¦Coal | fuel_supply | coal | 2035 | 2.3101 | Price¦Primary Energy¦Coal
Median | Current Policies | JPN | Price¦Primary Energy¦Gas | US$2010/GJ | Price¦Primary Energy¦Gas | fuel_supply | gas | 2035 | 4.9911 | Price¦Primary Energy¦Gas
Median | Current Policies | JPN | Price¦Secondary Energy¦Liquids¦Oil | US$2010/GJ | Price¦Secondary Energy¦Liquids¦Oil | fuel_supply | oil | 2035 | 83.1639 | Price¦Secondary Energy¦Liquids¦Oil
Median | Current Policies | JPN | Price¦Primary Energy¦Biomass | US$2010/GJ | Price¦Primary Energy¦Biomass | fuel_supply | bioenergy | 2040 | 2.1816 | Price¦Primary Energy¦Biomass
Median | Current Policies | JPN | Price¦Primary Energy¦Coal | US$2010/GJ | Price¦Primary Energy¦Coal | fuel_supply | coal | 2040 | 2.3685 | Price¦Primary Energy¦Coal
Median | Current Policies | JPN | Price¦Primary Energy¦Gas | US$2010/GJ | Price¦Primary Energy¦Gas | fuel_supply | gas | 2040 | 5.2396 | Price¦Primary Energy¦Gas
Median | Current Policies | JPN | Price¦Secondary Energy¦Liquids¦Oil | US$2010/GJ | Price¦Secondary Energy¦Liquids¦Oil | fuel_supply | oil | 2040 | 90.837 | Price¦Secondary Energy¦Liquids¦Oil
Median | Current Policies | JPN | Price¦Primary Energy¦Biomass | US$2010/GJ | Price¦Primary Energy¦Biomass | fuel_supply | bioenergy | 2045 | 2.3449 | Price¦Primary Energy¦Biomass
Median | Current Policies | JPN | Price¦Primary Energy¦Coal | US$2010/GJ | Price¦Primary Energy¦Coal | fuel_supply | coal | 2045 | 2.4756 | Price¦Primary Energy¦Coal
Median | Current Policies | JPN | Price¦Primary Energy¦Gas | US$2010/GJ | Price¦Primary Energy¦Gas | fuel_supply | gas | 2045 | 5.4906 | Price¦Primary Energy¦Gas
Median | Current Policies | JPN | Price¦Secondary Energy¦Liquids¦Oil | US$2010/GJ | Price¦Secondary Energy¦Liquids¦Oil | fuel_supply | oil | 2045 | 103.3927 | Price¦Secondary Energy¦Liquids¦Oil
Median | Current Policies | JPN | Price¦Primary Energy¦Biomass | US$2010/GJ | Price¦Primary Energy¦Biomass | fuel_supply | bioenergy | 2050 | 3.6767 | Price¦Primary Energy¦Biomass
Median | Current Policies | JPN | Price¦Primary Energy¦Coal | US$2010/GJ | Price¦Primary Energy¦Coal | fuel_supply | coal | 2050 | 2.7323 | Price¦Primary Energy¦Coal
Median | Current Policies | JPN | Price¦Primary Energy¦Gas | US$2010/GJ | Price¦Primary Energy¦Gas | fuel_supply | gas | 2050 | 5.7312 | Price¦Primary Energy¦Gas
Median | Current Policies | JPN | Price¦Secondary Energy¦Liquids¦Oil | US$2010/GJ | Price¦Secondary Energy¦Liquids¦Oil | fuel_supply | oil | 2050 | 115.066 | Price¦Secondary Energy¦Liquids¦Oil
Median | Current Policies | JPN | Price¦Primary Energy¦Biomass | US$2010/GJ | Price¦Primary Energy¦Biomass | fuel_supply | bioenergy | 2055 | 4.1312 | Price¦Primary Energy¦Biomass
Median | Current Policies | JPN | Price¦Primary Energy¦Coal | US$2010/GJ | Price¦Primary Energy¦Coal | fuel_supply | coal | 2055 | 2.6589 | Price¦Primary Energy¦Coal
Median | Current Policies | JPN | Price¦Primary Energy¦Gas | US$2010/GJ | Price¦Primary Energy¦Gas | fuel_supply | gas | 2055 | 5.6654 | Price¦Primary Energy¦Gas
Median | Current Policies | JPN | Price¦Secondary Energy¦Liquids¦Oil | US$2010/GJ | Price¦Secondary Energy¦Liquids¦Oil | fuel_supply | oil | 2055 | 121.2219 | Price¦Secondary Energy¦Liquids¦Oil
Median | Current Policies | JPN | Price¦Primary Energy¦Biomass | US$2010/GJ | Price¦Primary Energy¦Biomass | fuel_supply | bioenergy | 2060 | 5.2964 | Price¦Primary Energy¦Biomass
Median | Current Policies | JPN | Price¦Primary Energy¦Coal | US$2010/GJ | Price¦Primary Energy¦Coal | fuel_supply | coal | 2060 | 3.4098 | Price¦Primary Energy¦Coal
Median | Current Policies | JPN | Price¦Primary Energy¦Gas | US$2010/GJ | Price¦Primary Energy¦Gas | fuel_supply | gas | 2060 | 6.6664 | Price¦Primary Energy¦Gas
Median | Current Policies | JPN | Price¦Secondary Energy¦Liquids¦Oil | US$2010/GJ | Price¦Secondary Energy¦Liquids¦Oil | fuel_supply | oil | 2060 | 184.0669 | Price¦Secondary Energy¦Liquids¦Oil
Median | Current Policies | JPN | Price¦Primary Energy¦Biomass | US$2010/GJ | Price¦Primary Energy¦Biomass | fuel_supply | bioenergy | 2065 | 6.2115 | Price¦Primary Energy¦Biomass
Median | Current Policies | JPN | Price¦Primary Energy¦Coal | US$2010/GJ | Price¦Primary Energy¦Coal | fuel_supply | coal | 2065 | 3.5569 | Price¦Primary Energy¦Coal
Median | Current Policies | JPN | Price¦Primary Energy¦Gas | US$2010/GJ | Price¦Primary Energy¦Gas | fuel_supply | gas | 2065 | 6.5385 | Price¦Primary Energy¦Gas
Median | Current Policies | JPN | Price¦Secondary Energy¦Liquids¦Oil | US$2010/GJ | Price¦Secondary Energy¦Liquids¦Oil | fuel_supply | oil | 2065 | 228.3899 | Price¦Secondary Energy¦Liquids¦Oil
Median | Current Policies | JPN | Price¦Primary Energy¦Biomass | US$2010/GJ | Price¦Primary Energy¦Biomass | fuel_supply | bioenergy | 2070 | 7.1267 | Price¦Primary Energy¦Biomass
Median | Current Policies | JPN | Price¦Primary Energy¦Coal | US$2010/GJ | Price¦Primary Energy¦Coal | fuel_supply | coal | 2070 | 3.7039 | Price¦Primary Energy¦Coal
Median | Current Policies | JPN | Price¦Primary Energy¦Gas | US$2010/GJ | Price¦Primary Energy¦Gas | fuel_supply | gas | 2070 | 6.4106 | Price¦Primary Energy¦Gas
Median | Current Policies | JPN | Price¦Secondary Energy¦Liquids¦Oil | US$2010/GJ | Price¦Secondary Energy¦Liquids¦Oil | fuel_supply | oil | 2070 | 272.7129 | Price¦Secondary Energy¦Liquids¦Oil
Median | Current Policies | JPN | Price¦Primary Energy¦Biomass | US$2010/GJ | Price¦Primary Energy¦Biomass | fuel_supply | bioenergy | 2075 | 7.1798 | Price¦Primary Energy¦Biomass
Median | Current Policies | JPN | Price¦Primary Energy¦Coal | US$2010/GJ | Price¦Primary Energy¦Coal | fuel_supply | coal | 2075 | 3.8219 | Price¦Primary Energy¦Coal
Median | Current Policies | JPN | Price¦Primary Energy¦Gas | US$2010/GJ | Price¦Primary Energy¦Gas | fuel_supply | gas | 2075 | 6.6208 | Price¦Primary Energy¦Gas
Median | Current Policies | JPN | Price¦Secondary Energy¦Liquids¦Oil | US$2010/GJ | Price¦Secondary Energy¦Liquids¦Oil | fuel_supply | oil | 2075 | 278.4362 | Price¦Secondary Energy¦Liquids¦Oil
Median | Current Policies | JPN | Price¦Primary Energy¦Biomass | US$2010/GJ | Price¦Primary Energy¦Biomass | fuel_supply | bioenergy | 2080 | 7.2327 | Price¦Primary Energy¦Biomass
Median | Current Policies | JPN | Price¦Primary Energy¦Coal | US$2010/GJ | Price¦Primary Energy¦Coal | fuel_supply | coal | 2080 | 3.9399 | Price¦Primary Energy¦Coal
Median | Current Policies | JPN | Price¦Primary Energy¦Gas | US$2010/GJ | Price¦Primary Energy¦Gas | fuel_supply | gas | 2080 | 6.8311 | Price¦Primary Energy¦Gas
Median | Current Policies | JPN | Price¦Secondary Energy¦Liquids¦Oil | US$2010/GJ | Price¦Secondary Energy¦Liquids¦Oil | fuel_supply | oil | 2080 | 284.1595 | Price¦Secondary Energy¦Liquids¦Oil
Median | Current Policies | JPN | Price¦Primary Energy¦Biomass | US$2010/GJ | Price¦Primary Energy¦Biomass | fuel_supply | bioenergy | 2085 | 7.1741 | Price¦Primary Energy¦Biomass
Median | Current Policies | JPN | Price¦Primary Energy¦Coal | US$2010/GJ | Price¦Primary Energy¦Coal | fuel_supply | coal | 2085 | 4.0999 | Price¦Primary Energy¦Coal
Median | Current Policies | JPN | Price¦Primary Energy¦Gas | US$2010/GJ | Price¦Primary Energy¦Gas | fuel_supply | gas | 2085 | 7.0743 | Price¦Primary Energy¦Gas
Median | Current Policies | JPN | Price¦Secondary Energy¦Liquids¦Oil | US$2010/GJ | Price¦Secondary Energy¦Liquids¦Oil | fuel_supply | oil | 2085 | 282.3184 | Price¦Secondary Energy¦Liquids¦Oil
Median | Current Policies | JPN | Price¦Primary Energy¦Biomass | US$2010/GJ | Price¦Primary Energy¦Biomass | fuel_supply | bioenergy | 2090 | 7.1155 | Price¦Primary Energy¦Biomass
Median | Current Policies | JPN | Price¦Primary Energy¦Coal | US$2010/GJ | Price¦Primary Energy¦Coal | fuel_supply | coal | 2090 | 4.2601 | Price¦Primary Energy¦Coal
Median | Current Policies | JPN | Price¦Primary Energy¦Gas | US$2010/GJ | Price¦Primary Energy¦Gas | fuel_supply | gas | 2090 | 7.3175 | Price¦Primary Energy¦Gas
Median | Current Policies | JPN | Price¦Secondary Energy¦Liquids¦Oil | US$2010/GJ | Price¦Secondary Energy¦Liquids¦Oil | fuel_supply | oil | 2090 | 280.4771 | Price¦Secondary Energy¦Liquids¦Oil
Median | Current Policies | JPN | Price¦Primary Energy¦Biomass | US$2010/GJ | Price¦Primary Energy¦Biomass | fuel_supply | bioenergy | 2095 | 7.3076 | Price¦Primary Energy¦Biomass
Median | Current Policies | JPN | Price¦Primary Energy¦Coal | US$2010/GJ | Price¦Primary Energy¦Coal | fuel_supply | coal | 2095 | 4.2486 | Price¦Primary Energy¦Coal
Median | Current Policies | JPN | Price¦Primary Energy¦Gas | US$2010/GJ | Price¦Primary Energy¦Gas | fuel_supply | gas | 2095 | 7.469 | Price¦Primary Energy¦Gas
Median | Current Policies | JPN | Price¦Secondary Energy¦Liquids¦Oil | US$2010/GJ | Price¦Secondary Energy¦Liquids¦Oil | fuel_supply | oil | 2095 | 274.5601 | Price¦Secondary Energy¦Liquids¦Oil
Median | Current Policies | JPN | Price¦Primary Energy¦Biomass | US$2010/GJ | Price¦Primary Energy¦Biomass | fuel_supply | bioenergy | 2100 | 7.4998 | Price¦Primary Energy¦Biomass
Median | Current Policies | JPN | Price¦Primary Energy¦Coal | US$2010/GJ | Price¦Primary Energy¦Coal | fuel_supply | coal | 2100 | 4.2371 | Price¦Primary Energy¦Coal
Median | Current Policies | JPN | Price¦Primary Energy¦Gas | US$2010/GJ | Price¦Primary Energy¦Gas | fuel_supply | gas | 2100 | 7.6207 | Price¦Primary Energy¦Gas
Median | Current Policies | JPN | Price¦Secondary Energy¦Liquids¦Oil | US$2010/GJ | Price¦Secondary Energy¦Liquids¦Oil | fuel_supply | oil | 2100 | 268.6429 | Price¦Secondary Energy¦Liquids¦Oil
Median | Delayed transition | JPN | Price¦Primary Energy¦Biomass | US$2010/GJ | Price¦Primary Energy¦Biomass | fuel_supply | bioenergy | 2020 | 5.3799 | Price¦Primary Energy¦Biomass
Median | Delayed transition | JPN | Price¦Primary Energy¦Coal | US$2010/GJ | Price¦Primary Energy¦Coal | fuel_supply | coal | 2020 | 2.0344 | Price¦Primary Energy¦Coal
Median | Delayed transition | JPN | Price¦Primary Energy¦Gas | US$2010/GJ | Price¦Primary Energy¦Gas | fuel_supply | gas | 2020 | 3.9711 | Price¦Primary Energy¦Gas
Median | Delayed transition | JPN | Price¦Secondary Energy¦Liquids¦Oil | US$2010/GJ | Price¦Secondary Energy¦Liquids¦Oil | fuel_supply | oil | 2020 | 78.7377 | Price¦Secondary Energy¦Liquids¦Oil
Median | Delayed transition | JPN | Price¦Primary Energy¦Biomass | US$2010/GJ | Price¦Primary Energy¦Biomass | fuel_supply | bioenergy | 2025 | 5.7638 | Price¦Primary Energy¦Biomass
Median | Delayed transition | JPN | Price¦Primary Energy¦Coal | US$2010/GJ | Price¦Primary Energy¦Coal | fuel_supply | coal | 2025 | 2.2244 | Price¦Primary Energy¦Coal
Median | Delayed transition | JPN | Price¦Primary Energy¦Gas | US$2010/GJ | Price¦Primary Energy¦Gas | fuel_supply | gas | 2025 | 4.6684 | Price¦Primary Energy¦Gas
Median | Delayed transition | JPN | Price¦Secondary Energy¦Liquids¦Oil | US$2010/GJ | Price¦Secondary Energy¦Liquids¦Oil | fuel_supply | oil | 2025 | 82.6042 | Price¦Secondary Energy¦Liquids¦Oil
Median | Delayed transition | JPN | Price¦Primary Energy¦Biomass | US$2010/GJ | Price¦Primary Energy¦Biomass | fuel_supply | bioenergy | 2030 | 5.3146 | Price¦Primary Energy¦Biomass
Median | Delayed transition | JPN | Price¦Primary Energy¦Coal | US$2010/GJ | Price¦Primary Energy¦Coal | fuel_supply | coal | 2030 | 2.2603 | Price¦Primary Energy¦Coal
Median | Delayed transition | JPN | Price¦Primary Energy¦Gas | US$2010/GJ | Price¦Primary Energy¦Gas | fuel_supply | gas | 2030 | 4.6098 | Price¦Primary Energy¦Gas
Median | Delayed transition | JPN | Price¦Secondary Energy¦Liquids¦Oil | US$2010/GJ | Price¦Secondary Energy¦Liquids¦Oil | fuel_supply | oil | 2030 | 84.7923 | Price¦Secondary Energy¦Liquids¦Oil
Median | Delayed transition | JPN | Price¦Primary Energy¦Biomass | US$2010/GJ | Price¦Primary Energy¦Biomass | fuel_supply | bioenergy | 2035 | 2.1765 | Price¦Primary Energy¦Biomass
Median | Delayed transition | JPN | Price¦Primary Energy¦Coal | US$2010/GJ | Price¦Primary Energy¦Coal | fuel_supply | coal | 2035 | 2.297 | Price¦Primary Energy¦Coal
Median | Delayed transition | JPN | Price¦Primary Energy¦Gas | US$2010/GJ | Price¦Primary Energy¦Gas | fuel_supply | gas | 2035 | 5.7725 | Price¦Primary Energy¦Gas
Median | Delayed transition | JPN | Price¦Secondary Energy¦Liquids¦Oil | US$2010/GJ | Price¦Secondary Energy¦Liquids¦Oil | fuel_supply | oil | 2035 | 62.3279 | Price¦Secondary Energy¦Liquids¦Oil
Median | Delayed transition | JPN | Price¦Primary Energy¦Biomass | US$2010/GJ | Price¦Primary Energy¦Biomass | fuel_supply | bioenergy | 2040 | 5.5442 | Price¦Primary Energy¦Biomass
Median | Delayed transition | JPN | Price¦Primary Energy¦Coal | US$2010/GJ | Price¦Primary Energy¦Coal | fuel_supply | coal | 2040 | 1.8371 | Price¦Primary Energy¦Coal
Median | Delayed transition | JPN | Price¦Primary Energy¦Gas | US$2010/GJ | Price¦Primary Energy¦Gas | fuel_supply | gas | 2040 | 5.3309 | Price¦Primary Energy¦Gas
Median | Delayed transition | JPN | Price¦Secondary Energy¦Liquids¦Oil | US$2010/GJ | Price¦Secondary Energy¦Liquids¦Oil | fuel_supply | oil | 2040 | 94.7177 | Price¦Secondary Energy¦Liquids¦Oil
Median | Delayed transition | JPN | Price¦Primary Energy¦Biomass | US$2010/GJ | Price¦Primary Energy¦Biomass | fuel_supply | bioenergy | 2045 | 9.1587 | Price¦Primary Energy¦Biomass
Median | Delayed transition | JPN | Price¦Primary Energy¦Coal | US$2010/GJ | Price¦Primary Energy¦Coal | fuel_supply | coal | 2045 | 1.4248 | Price¦Primary Energy¦Coal
Median | Delayed transition | JPN | Price¦Primary Energy¦Gas | US$2010/GJ | Price¦Primary Energy¦Gas | fuel_supply | gas | 2045 | 4.738 | Price¦Primary Energy¦Gas
Median | Delayed transition | JPN | Price¦Secondary Energy¦Liquids¦Oil | US$2010/GJ | Price¦Secondary Energy¦Liquids¦Oil | fuel_supply | oil | 2045 | 120.7218 | Price¦Secondary Energy¦Liquids¦Oil
Median | Delayed transition | JPN | Price¦Primary Energy¦Biomass | US$2010/GJ | Price¦Primary Energy¦Biomass | fuel_supply | bioenergy | 2050 | 17.6574 | Price¦Primary Energy¦Biomass
Median | Delayed transition | JPN | Price¦Primary Energy¦Coal | US$2010/GJ | Price¦Primary Energy¦Coal | fuel_supply | coal | 2050 | 1.5316 | Price¦Primary Energy¦Coal
Median | Delayed transition | JPN | Price¦Primary Energy¦Gas | US$2010/GJ | Price¦Primary Energy¦Gas | fuel_supply | gas | 2050 | 4.1951 | Price¦Primary Energy¦Gas
Median | Delayed transition | JPN | Price¦Secondary Energy¦Liquids¦Oil | US$2010/GJ | Price¦Secondary Energy¦Liquids¦Oil | fuel_supply | oil | 2050 | 125.288 | Price¦Secondary Energy¦Liquids¦Oil
Median | Delayed transition | JPN | Price¦Primary Energy¦Biomass | US$2010/GJ | Price¦Primary Energy¦Biomass | fuel_supply | bioenergy | 2055 | 20.9406 | Price¦Primary Energy¦Biomass
Median | Delayed transition | JPN | Price¦Primary Energy¦Coal | US$2010/GJ | Price¦Primary Energy¦Coal | fuel_supply | coal | 2055 | 1.5794 | Price¦Primary Energy¦Coal
Median | Delayed transition | JPN | Price¦Primary Energy¦Gas | US$2010/GJ | Price¦Primary Energy¦Gas | fuel_supply | gas | 2055 | 4.3904 | Price¦Primary Energy¦Gas
Median | Delayed transition | JPN | Price¦Secondary Energy¦Liquids¦Oil | US$2010/GJ | Price¦Secondary Energy¦Liquids¦Oil | fuel_supply | oil | 2055 | 136.5536 | Price¦Secondary Energy¦Liquids¦Oil
Median | Delayed transition | JPN | Price¦Primary Energy¦Biomass | US$2010/GJ | Price¦Primary Energy¦Biomass | fuel_supply | bioenergy | 2060 | 28.9558 | Price¦Primary Energy¦Biomass
Median | Delayed transition | JPN | Price¦Primary Energy¦Coal | US$2010/GJ | Price¦Primary Energy¦Coal | fuel_supply | coal | 2060 | 2.1812 | Price¦Primary Energy¦Coal
Median | Delayed transition | JPN | Price¦Primary Energy¦Gas | US$2010/GJ | Price¦Primary Energy¦Gas | fuel_supply | gas | 2060 | 5.1862 | Price¦Primary Energy¦Gas
Median | Delayed transition | JPN | Price¦Secondary Energy¦Liquids¦Oil | US$2010/GJ | Price¦Secondary Energy¦Liquids¦Oil | fuel_supply | oil | 2060 | 218.736 | Price¦Secondary Energy¦Liquids¦Oil
Median | Delayed transition | JPN | Price¦Primary Energy¦Biomass | US$2010/GJ | Price¦Primary Energy¦Biomass | fuel_supply | bioenergy | 2065 | 25.7643 | Price¦Primary Energy¦Biomass
Median | Delayed transition | JPN | Price¦Primary Energy¦Coal | US$2010/GJ | Price¦Primary Energy¦Coal | fuel_supply | coal | 2065 | 2.1503 | Price¦Primary Energy¦Coal
Median | Delayed transition | JPN | Price¦Primary Energy¦Gas | US$2010/GJ | Price¦Primary Energy¦Gas | fuel_supply | gas | 2065 | 5.0749 | Price¦Primary Energy¦Gas
Median | Delayed transition | JPN | Price¦Secondary Energy¦Liquids¦Oil | US$2010/GJ | Price¦Secondary Energy¦Liquids¦Oil | fuel_supply | oil | 2065 | 284.4385 | Price¦Secondary Energy¦Liquids¦Oil
Median | Delayed transition | JPN | Price¦Primary Energy¦Biomass | US$2010/GJ | Price¦Primary Energy¦Biomass | fuel_supply | bioenergy | 2070 | 22.5727 | Price¦Primary Energy¦Biomass
Median | Delayed transition | JPN | Price¦Primary Energy¦Coal | US$2010/GJ | Price¦Primary Energy¦Coal | fuel_supply | coal | 2070 | 2.1194 | Price¦Primary Energy¦Coal
Median | Delayed transition | JPN | Price¦Primary Energy¦Gas | US$2010/GJ | Price¦Primary Energy¦Gas | fuel_supply | gas | 2070 | 4.9636 | Price¦Primary Energy¦Gas
Median | Delayed transition | JPN | Price¦Secondary Energy¦Liquids¦Oil | US$2010/GJ | Price¦Secondary Energy¦Liquids¦Oil | fuel_supply | oil | 2070 | 350.1409 | Price¦Secondary Energy¦Liquids¦Oil
Median | Delayed transition | JPN | Price¦Primary Energy¦Biomass | US$2010/GJ | Price¦Primary Energy¦Biomass | fuel_supply | bioenergy | 2075 | 23.836 | Price¦Primary Energy¦Biomass
Median | Delayed transition | JPN | Price¦Primary Energy¦Coal | US$2010/GJ | Price¦Primary Energy¦Coal | fuel_supply | coal | 2075 | 2.0685 | Price¦Primary Energy¦Coal
Median | Delayed transition | JPN | Price¦Primary Energy¦Gas | US$2010/GJ | Price¦Primary Energy¦Gas | fuel_supply | gas | 2075 | 5.0855 | Price¦Primary Energy¦Gas
Median | Delayed transition | JPN | Price¦Secondary Energy¦Liquids¦Oil | US$2010/GJ | Price¦Secondary Energy¦Liquids¦Oil | fuel_supply | oil | 2075 | 374.9356 | Price¦Secondary Energy¦Liquids¦Oil
Median | Delayed transition | JPN | Price¦Primary Energy¦Biomass | US$2010/GJ | Price¦Primary Energy¦Biomass | fuel_supply | bioenergy | 2080 | 25.0992 | Price¦Primary Energy¦Biomass
Median | Delayed transition | JPN | Price¦Primary Energy¦Coal | US$2010/GJ | Price¦Primary Energy¦Coal | fuel_supply | coal | 2080 | 2.0177 | Price¦Primary Energy¦Coal
Median | Delayed transition | JPN | Price¦Primary Energy¦Gas | US$2010/GJ | Price¦Primary Energy¦Gas | fuel_supply | gas | 2080 | 5.2074 | Price¦Primary Energy¦Gas
Median | Delayed transition | JPN | Price¦Secondary Energy¦Liquids¦Oil | US$2010/GJ | Price¦Secondary Energy¦Liquids¦Oil | fuel_supply | oil | 2080 | 399.7303 | Price¦Secondary Energy¦Liquids¦Oil
Median | Delayed transition | JPN | Price¦Primary Energy¦Biomass | US$2010/GJ | Price¦Primary Energy¦Biomass | fuel_supply | bioenergy | 2085 | 23.3233 | Price¦Primary Energy¦Biomass
Median | Delayed transition | JPN | Price¦Primary Energy¦Coal | US$2010/GJ | Price¦Primary Energy¦Coal | fuel_supply | coal | 2085 | 2.0796 | Price¦Primary Energy¦Coal
Median | Delayed transition | JPN | Price¦Primary Energy¦Gas | US$2010/GJ | Price¦Primary Energy¦Gas | fuel_supply | gas | 2085 | 5.1766 | Price¦Primary Energy¦Gas
Median | Delayed transition | JPN | Price¦Secondary Energy¦Liquids¦Oil | US$2010/GJ | Price¦Secondary Energy¦Liquids¦Oil | fuel_supply | oil | 2085 | 398.4167 | Price¦Secondary Energy¦Liquids¦Oil
Median | Delayed transition | JPN | Price¦Primary Energy¦Biomass | US$2010/GJ | Price¦Primary Energy¦Biomass | fuel_supply | bioenergy | 2090 | 21.5472 | Price¦Primary Energy¦Biomass
Median | Delayed transition | JPN | Price¦Primary Energy¦Coal | US$2010/GJ | Price¦Primary Energy¦Coal | fuel_supply | coal | 2090 | 2.1415 | Price¦Primary Energy¦Coal
Median | Delayed transition | JPN | Price¦Primary Energy¦Gas | US$2010/GJ | Price¦Primary Energy¦Gas | fuel_supply | gas | 2090 | 5.1458 | Price¦Primary Energy¦Gas
Median | Delayed transition | JPN | Price¦Secondary Energy¦Liquids¦Oil | US$2010/GJ | Price¦Secondary Energy¦Liquids¦Oil | fuel_supply | oil | 2090 | 397.1032 | Price¦Secondary Energy¦Liquids¦Oil
Median | Delayed transition | JPN | Price¦Primary Energy¦Biomass | US$2010/GJ | Price¦Primary Energy¦Biomass | fuel_supply | bioenergy | 2095 | 22.2687 | Price¦Primary Energy¦Biomass
Median | Delayed transition | JPN | Price¦Primary Energy¦Coal | US$2010/GJ | Price¦Primary Energy¦Coal | fuel_supply | coal | 2095 | 1.9457 | Price¦Primary Energy¦Coal
Median | Delayed transition | JPN | Price¦Primary Energy¦Gas | US$2010/GJ | Price¦Primary Energy¦Gas | fuel_supply | gas | 2095 | 5.0734 | Price¦Primary Energy¦Gas
Median | Delayed transition | JPN | Price¦Secondary Energy¦Liquids¦Oil | US$2010/GJ | Price¦Secondary Energy¦Liquids¦Oil | fuel_supply | oil | 2095 | 403.06 | Price¦Secondary Energy¦Liquids¦Oil
Median | Delayed transition | JPN | Price¦Primary Energy¦Biomass | US$2010/GJ | Price¦Primary Energy¦Biomass | fuel_supply | bioenergy | 2100 | 22.9901 | Price¦Primary Energy¦Biomass
Median | Delayed transition | JPN | Price¦Primary Energy¦Coal | US$2010/GJ | Price¦Primary Energy¦Coal | fuel_supply | coal | 2100 | 1.7498 | Price¦Primary Energy¦Coal
Median | Delayed transition | JPN | Price¦Primary Energy¦Gas | US$2010/GJ | Price¦Primary Energy¦Gas | fuel_supply | gas | 2100 | 5.0011 | Price¦Primary Energy¦Gas
Median | Delayed transition | JPN | Price¦Secondary Energy¦Liquids¦Oil | US$2010/GJ | Price¦Secondary Energy¦Liquids¦Oil | fuel_supply | oil | 2100 | 409.0169 | Price¦Secondary Energy¦Liquids¦Oil
Median | Fragmented World | JPN | Price¦Primary Energy¦Biomass | US$2010/GJ | Price¦Primary Energy¦Biomass | fuel_supply | bioenergy | 2020 | 5.3799 | Price¦Primary Energy¦Biomass
Median | Fragmented World | JPN | Price¦Primary Energy¦Coal | US$2010/GJ | Price¦Primary Energy¦Coal | fuel_supply | coal | 2020 | 2.0344 | Price¦Primary Energy¦Coal
Median | Fragmented World | JPN | Price¦Primary Energy¦Gas | US$2010/GJ | Price¦Primary Energy¦Gas | fuel_supply | gas | 2020 | 3.9711 | Price¦Primary Energy¦Gas
Median | Fragmented World | JPN | Price¦Secondary Energy¦Liquids¦Oil | US$2010/GJ | Price¦Secondary Energy¦Liquids¦Oil | fuel_supply | oil | 2020 | 78.7377 | Price¦Secondary Energy¦Liquids¦Oil
Median | Fragmented World | JPN | Price¦Primary Energy¦Biomass | US$2010/GJ | Price¦Primary Energy¦Biomass | fuel_supply | bioenergy | 2025 | 5.7638 | Price¦Primary Energy¦Biomass
Median | Fragmented World | JPN | Price¦Primary Energy¦Coal | US$2010/GJ | Price¦Primary Energy¦Coal | fuel_supply | coal | 2025 | 2.2244 | Price¦Primary Energy¦Coal
Median | Fragmented World | JPN | Price¦Primary Energy¦Gas | US$2010/GJ | Price¦Primary Energy¦Gas | fuel_supply | gas | 2025 | 4.6684 | Price¦Primary Energy¦Gas
Median | Fragmented World | JPN | Price¦Secondary Energy¦Liquids¦Oil | US$2010/GJ | Price¦Secondary Energy¦Liquids¦Oil | fuel_supply | oil | 2025 | 82.6042 | Price¦Secondary Energy¦Liquids¦Oil
Median | Fragmented World | JPN | Price¦Primary Energy¦Biomass | US$2010/GJ | Price¦Primary Energy¦Biomass | fuel_supply | bioenergy | 2030 | 5.3146 | Price¦Primary Energy¦Biomass
Median | Fragmented World | JPN | Price¦Primary Energy¦Coal | US$2010/GJ | Price¦Primary Energy¦Coal | fuel_supply | coal | 2030 | 2.2603 | Price¦Primary Energy¦Coal
Median | Fragmented World | JPN | Price¦Primary Energy¦Gas | US$2010/GJ | Price¦Primary Energy¦Gas | fuel_supply | gas | 2030 | 4.6098 | Price¦Primary Energy¦Gas
Median | Fragmented World | JPN | Price¦Secondary Energy¦Liquids¦Oil | US$2010/GJ | Price¦Secondary Energy¦Liquids¦Oil | fuel_supply | oil | 2030 | 84.7923 | Price¦Secondary Energy¦Liquids¦Oil
Median | Fragmented World | JPN | Price¦Primary Energy¦Biomass | US$2010/GJ | Price¦Primary Energy¦Biomass | fuel_supply | bioenergy | 2035 | 4.7283 | Price¦Primary Energy¦Biomass
Median | Fragmented World | JPN | Price¦Primary Energy¦Coal | US$2010/GJ | Price¦Primary Energy¦Coal | fuel_supply | coal | 2035 | 2.248 | Price¦Primary Energy¦Coal
Median | Fragmented World | JPN | Price¦Primary Energy¦Gas | US$2010/GJ | Price¦Primary Energy¦Gas | fuel_supply | gas | 2035 | 5.006 | Price¦Primary Energy¦Gas
Median | Fragmented World | JPN | Price¦Secondary Energy¦Liquids¦Oil | US$2010/GJ | Price¦Secondary Energy¦Liquids¦Oil | fuel_supply | oil | 2035 | 72.8504 | Price¦Secondary Energy¦Liquids¦Oil
Median | Fragmented World | JPN | Price¦Primary Energy¦Biomass | US$2010/GJ | Price¦Primary Energy¦Biomass | fuel_supply | bioenergy | 2040 | 5.6578 | Price¦Primary Energy¦Biomass
Median | Fragmented World | JPN | Price¦Primary Energy¦Coal | US$2010/GJ | Price¦Primary Energy¦Coal | fuel_supply | coal | 2040 | 1.7654 | Price¦Primary Energy¦Coal
Median | Fragmented World | JPN | Price¦Primary Energy¦Gas | US$2010/GJ | Price¦Primary Energy¦Gas | fuel_supply | gas | 2040 | 5.2127 | Price¦Primary Energy¦Gas
Median | Fragmented World | JPN | Price¦Secondary Energy¦Liquids¦Oil | US$2010/GJ | Price¦Secondary Energy¦Liquids¦Oil | fuel_supply | oil | 2040 | 90.8809 | Price¦Secondary Energy¦Liquids¦Oil
Median | Fragmented World | JPN | Price¦Primary Energy¦Biomass | US$2010/GJ | Price¦Primary Energy¦Biomass | fuel_supply | bioenergy | 2045 | 6.6602 | Price¦Primary Energy¦Biomass
Median | Fragmented World | JPN | Price¦Primary Energy¦Coal | US$2010/GJ | Price¦Primary Energy¦Coal | fuel_supply | coal | 2045 | 1.5164 | Price¦Primary Energy¦Coal
Median | Fragmented World | JPN | Price¦Primary Energy¦Gas | US$2010/GJ | Price¦Primary Energy¦Gas | fuel_supply | gas | 2045 | 5.5383 | Price¦Primary Energy¦Gas
Median | Fragmented World | JPN | Price¦Secondary Energy¦Liquids¦Oil | US$2010/GJ | Price¦Secondary Energy¦Liquids¦Oil | fuel_supply | oil | 2045 | 104.1241 | Price¦Secondary Energy¦Liquids¦Oil
Median | Fragmented World | JPN | Price¦Primary Energy¦Biomass | US$2010/GJ | Price¦Primary Energy¦Biomass | fuel_supply | bioenergy | 2050 | 8.1374 | Price¦Primary Energy¦Biomass
Median | Fragmented World | JPN | Price¦Primary Energy¦Coal | US$2010/GJ | Price¦Primary Energy¦Coal | fuel_supply | coal | 2050 | 1.7825 | Price¦Primary Energy¦Coal
Median | Fragmented World | JPN | Price¦Primary Energy¦Gas | US$2010/GJ | Price¦Primary Energy¦Gas | fuel_supply | gas | 2050 | 5.4857 | Price¦Primary Energy¦Gas
Median | Fragmented World | JPN | Price¦Secondary Energy¦Liquids¦Oil | US$2010/GJ | Price¦Secondary Energy¦Liquids¦Oil | fuel_supply | oil | 2050 | 122.4904 | Price¦Secondary Energy¦Liquids¦Oil
Median | Fragmented World | JPN | Price¦Primary Energy¦Biomass | US$2010/GJ | Price¦Primary Energy¦Biomass | fuel_supply | bioenergy | 2055 | 9.2483 | Price¦Primary Energy¦Biomass
Median | Fragmented World | JPN | Price¦Primary Energy¦Coal | US$2010/GJ | Price¦Primary Energy¦Coal | fuel_supply | coal | 2055 | 1.5322 | Price¦Primary Energy¦Coal
Median | Fragmented World | JPN | Price¦Primary Energy¦Gas | US$2010/GJ | Price¦Primary Energy¦Gas | fuel_supply | gas | 2055 | 4.8427 | Price¦Primary Energy¦Gas
Median | Fragmented World | JPN | Price¦Secondary Energy¦Liquids¦Oil | US$2010/GJ | Price¦Secondary Energy¦Liquids¦Oil | fuel_supply | oil | 2055 | 132.8986 | Price¦Secondary Energy¦Liquids¦Oil
Median | Fragmented World | JPN | Price¦Primary Energy¦Biomass | US$2010/GJ | Price¦Primary Energy¦Biomass | fuel_supply | bioenergy | 2060 | 14.6862 | Price¦Primary Energy¦Biomass
Median | Fragmented World | JPN | Price¦Primary Energy¦Coal | US$2010/GJ | Price¦Primary Energy¦Coal | fuel_supply | coal | 2060 | 2.2843 | Price¦Primary Energy¦Coal
Median | Fragmented World | JPN | Price¦Primary Energy¦Gas | US$2010/GJ | Price¦Primary Energy¦Gas | fuel_supply | gas | 2060 | 5.8754 | Price¦Primary Energy¦Gas
Median | Fragmented World | JPN | Price¦Secondary Energy¦Liquids¦Oil | US$2010/GJ | Price¦Secondary Energy¦Liquids¦Oil | fuel_supply | oil | 2060 | 213.6764 | Price¦Secondary Energy¦Liquids¦Oil
Median | Fragmented World | JPN | Price¦Primary Energy¦Biomass | US$2010/GJ | Price¦Primary Energy¦Biomass | fuel_supply | bioenergy | 2065 | 15.117 | Price¦Primary Energy¦Biomass
Median | Fragmented World | JPN | Price¦Primary Energy¦Coal | US$2010/GJ | Price¦Primary Energy¦Coal | fuel_supply | coal | 2065 | 2.2705 | Price¦Primary Energy¦Coal
Median | Fragmented World | JPN | Price¦Primary Energy¦Gas | US$2010/GJ | Price¦Primary Energy¦Gas | fuel_supply | gas | 2065 | 5.6585 | Price¦Primary Energy¦Gas
Median | Fragmented World | JPN | Price¦Secondary Energy¦Liquids¦Oil | US$2010/GJ | Price¦Secondary Energy¦Liquids¦Oil | fuel_supply | oil | 2065 | 248.5508 | Price¦Secondary Energy¦Liquids¦Oil
Median | Fragmented World | JPN | Price¦Primary Energy¦Biomass | US$2010/GJ | Price¦Primary Energy¦Biomass | fuel_supply | bioenergy | 2070 | 15.5479 | Price¦Primary Energy¦Biomass
Median | Fragmented World | JPN | Price¦Primary Energy¦Coal | US$2010/GJ | Price¦Primary Energy¦Coal | fuel_supply | coal | 2070 | 2.2568 | Price¦Primary Energy¦Coal
Median | Fragmented World | JPN | Price¦Primary Energy¦Gas | US$2010/GJ | Price¦Primary Energy¦Gas | fuel_supply | gas | 2070 | 5.4417 | Price¦Primary Energy¦Gas
Median | Fragmented World | JPN | Price¦Secondary Energy¦Liquids¦Oil | US$2010/GJ | Price¦Secondary Energy¦Liquids¦Oil | fuel_supply | oil | 2070 | 283.4253 | Price¦Secondary Energy¦Liquids¦Oil
Median | Fragmented World | JPN | Price¦Primary Energy¦Biomass | US$2010/GJ | Price¦Primary Energy¦Biomass | fuel_supply | bioenergy | 2075 | 15.4369 | Price¦Primary Energy¦Biomass
Median | Fragmented World | JPN | Price¦Primary Energy¦Coal | US$2010/GJ | Price¦Primary Energy¦Coal | fuel_supply | coal | 2075 | 2.227 | Price¦Primary Energy¦Coal
Median | Fragmented World | JPN | Price¦Primary Energy¦Gas | US$2010/GJ | Price¦Primary Energy¦Gas | fuel_supply | gas | 2075 | 5.4064 | Price¦Primary Energy¦Gas
Median | Fragmented World | JPN | Price¦Secondary Energy¦Liquids¦Oil | US$2010/GJ | Price¦Secondary Energy¦Liquids¦Oil | fuel_supply | oil | 2075 | 286.279 | Price¦Secondary Energy¦Liquids¦Oil
Median | Fragmented World | JPN | Price¦Primary Energy¦Biomass | US$2010/GJ | Price¦Primary Energy¦Biomass | fuel_supply | bioenergy | 2080 | 15.326 | Price¦Primary Energy¦Biomass
Median | Fragmented World | JPN | Price¦Primary Energy¦Coal | US$2010/GJ | Price¦Primary Energy¦Coal | fuel_supply | coal | 2080 | 2.1972 | Price¦Primary Energy¦Coal
Median | Fragmented World | JPN | Price¦Primary Energy¦Gas | US$2010/GJ | Price¦Primary Energy¦Gas | fuel_supply | gas | 2080 | 5.3712 | Price¦Primary Energy¦Gas
Median | Fragmented World | JPN | Price¦Secondary Energy¦Liquids¦Oil | US$2010/GJ | Price¦Secondary Energy¦Liquids¦Oil | fuel_supply | oil | 2080 | 289.1325 | Price¦Secondary Energy¦Liquids¦Oil
Median | Fragmented World | JPN | Price¦Primary Energy¦Biomass | US$2010/GJ | Price¦Primary Energy¦Biomass | fuel_supply | bioenergy | 2085 | 15.2321 | Price¦Primary Energy¦Biomass
Median | Fragmented World | JPN | Price¦Primary Energy¦Coal | US$2010/GJ | Price¦Primary Energy¦Coal | fuel_supply | coal | 2085 | 2.1886 | Price¦Primary Energy¦Coal
Median | Fragmented World | JPN | Price¦Primary Energy¦Gas | US$2010/GJ | Price¦Primary Energy¦Gas | fuel_supply | gas | 2085 | 5.3697 | Price¦Primary Energy¦Gas
Median | Fragmented World | JPN | Price¦Secondary Energy¦Liquids¦Oil | US$2010/GJ | Price¦Secondary Energy¦Liquids¦Oil | fuel_supply | oil | 2085 | 277.3257 | Price¦Secondary Energy¦Liquids¦Oil
Median | Fragmented World | JPN | Price¦Primary Energy¦Biomass | US$2010/GJ | Price¦Primary Energy¦Biomass | fuel_supply | bioenergy | 2090 | 15.1383 | Price¦Primary Energy¦Biomass
Median | Fragmented World | JPN | Price¦Primary Energy¦Coal | US$2010/GJ | Price¦Primary Energy¦Coal | fuel_supply | coal | 2090 | 2.1799 | Price¦Primary Energy¦Coal
Median | Fragmented World | JPN | Price¦Primary Energy¦Gas | US$2010/GJ | Price¦Primary Energy¦Gas | fuel_supply | gas | 2090 | 5.3681 | Price¦Primary Energy¦Gas
Median | Fragmented World | JPN | Price¦Secondary Energy¦Liquids¦Oil | US$2010/GJ | Price¦Secondary Energy¦Liquids¦Oil | fuel_supply | oil | 2090 | 265.519 | Price¦Secondary Energy¦Liquids¦Oil
Median | Fragmented World | JPN | Price¦Primary Energy¦Biomass | US$2010/GJ | Price¦Primary Energy¦Biomass | fuel_supply | bioenergy | 2095 | 15.0703 | Price¦Primary Energy¦Biomass
Median | Fragmented World | JPN | Price¦Primary Energy¦Coal | US$2010/GJ | Price¦Primary Energy¦Coal | fuel_supply | coal | 2095 | 2.117 | Price¦Primary Energy¦Coal
Median | Fragmented World | JPN | Price¦Primary Energy¦Gas | US$2010/GJ | Price¦Primary Energy¦Gas | fuel_supply | gas | 2095 | 5.4056 | Price¦Primary Energy¦Gas
Median | Fragmented World | JPN | Price¦Secondary Energy¦Liquids¦Oil | US$2010/GJ | Price¦Secondary Energy¦Liquids¦Oil | fuel_supply | oil | 2095 | 278.5193 | Price¦Secondary Energy¦Liquids¦Oil
Median | Fragmented World | JPN | Price¦Primary Energy¦Biomass | US$2010/GJ | Price¦Primary Energy¦Biomass | fuel_supply | bioenergy | 2100 | 15.0023 | Price¦Primary Energy¦Biomass
Median | Fragmented World | JPN | Price¦Primary Energy¦Coal | US$2010/GJ | Price¦Primary Energy¦Coal | fuel_supply | coal | 2100 | 2.054 | Price¦Primary Energy¦Coal
Median | Fragmented World | JPN | Price¦Primary Energy¦Gas | US$2010/GJ | Price¦Primary Energy¦Gas | fuel_supply | gas | 2100 | 5.4432 | Price¦Primary Energy¦Gas
Median | Fragmented World | JPN | Price¦Secondary Energy¦Liquids¦Oil | US$2010/GJ | Price¦Secondary Energy¦Liquids¦Oil | fuel_supply | oil | 2100 | 291.5195 | Price¦Secondary Energy¦Liquids¦Oil
Median | Low demand | JPN | Price¦Primary Energy¦Biomass | US$2010/GJ | Price¦Primary Energy¦Biomass | fuel_supply | bioenergy | 2020 | 5.3799 | Price¦Primary Energy¦Biomass
Median | Low demand | JPN | Price¦Primary Energy¦Coal | US$2010/GJ | Price¦Primary Energy¦Coal | fuel_supply | coal | 2020 | 2.0344 | Price¦Primary Energy¦Coal
Median | Low demand | JPN | Price¦Primary Energy¦Gas | US$2010/GJ | Price¦Primary Energy¦Gas | fuel_supply | gas | 2020 | 3.9711 | Price¦Primary Energy¦Gas
Median | Low demand | JPN | Price¦Secondary Energy¦Liquids¦Oil | US$2010/GJ | Price¦Secondary Energy¦Liquids¦Oil | fuel_supply | oil | 2020 | 78.7377 | Price¦Secondary Energy¦Liquids¦Oil
Median | Low demand | JPN | Price¦Primary Energy¦Biomass | US$2010/GJ | Price¦Primary Energy¦Biomass | fuel_supply | bioenergy | 2025 | 5.3708 | Price¦Primary Energy¦Biomass
Median | Low demand | JPN | Price¦Primary Energy¦Coal | US$2010/GJ | Price¦Primary Energy¦Coal | fuel_supply | coal | 2025 | 2.3917 | Price¦Primary Energy¦Coal
Median | Low demand | JPN | Price¦Primary Energy¦Gas | US$2010/GJ | Price¦Primary Energy¦Gas | fuel_supply | gas | 2025 | 4.6831 | Price¦Primary Energy¦Gas
Median | Low demand | JPN | Price¦Secondary Energy¦Liquids¦Oil | US$2010/GJ | Price¦Secondary Energy¦Liquids¦Oil | fuel_supply | oil | 2025 | 45.9353 | Price¦Secondary Energy¦Liquids¦Oil
Median | Low demand | JPN | Price¦Primary Energy¦Biomass | US$2010/GJ | Price¦Primary Energy¦Biomass | fuel_supply | bioenergy | 2030 | 5.2363 | Price¦Primary Energy¦Biomass
Median | Low demand | JPN | Price¦Primary Energy¦Coal | US$2010/GJ | Price¦Primary Energy¦Coal | fuel_supply | coal | 2030 | 1.6132 | Price¦Primary Energy¦Coal
Median | Low demand | JPN | Price¦Primary Energy¦Gas | US$2010/GJ | Price¦Primary Energy¦Gas | fuel_supply | gas | 2030 | 4.3525 | Price¦Primary Energy¦Gas
Median | Low demand | JPN | Price¦Secondary Energy¦Liquids¦Oil | US$2010/GJ | Price¦Secondary Energy¦Liquids¦Oil | fuel_supply | oil | 2030 | 67.1178 | Price¦Secondary Energy¦Liquids¦Oil
Median | Low demand | JPN | Price¦Primary Energy¦Biomass | US$2010/GJ | Price¦Primary Energy¦Biomass | fuel_supply | bioenergy | 2035 | 7.7721 | Price¦Primary Energy¦Biomass
Median | Low demand | JPN | Price¦Primary Energy¦Coal | US$2010/GJ | Price¦Primary Energy¦Coal | fuel_supply | coal | 2035 | 1.1794 | Price¦Primary Energy¦Coal
Median | Low demand | JPN | Price¦Primary Energy¦Gas | US$2010/GJ | Price¦Primary Energy¦Gas | fuel_supply | gas | 2035 | 5.2188 | Price¦Primary Energy¦Gas
Median | Low demand | JPN | Price¦Secondary Energy¦Liquids¦Oil | US$2010/GJ | Price¦Secondary Energy¦Liquids¦Oil | fuel_supply | oil | 2035 | 71.0671 | Price¦Secondary Energy¦Liquids¦Oil
Median | Low demand | JPN | Price¦Primary Energy¦Biomass | US$2010/GJ | Price¦Primary Energy¦Biomass | fuel_supply | bioenergy | 2040 | 8.9329 | Price¦Primary Energy¦Biomass
Median | Low demand | JPN | Price¦Primary Energy¦Coal | US$2010/GJ | Price¦Primary Energy¦Coal | fuel_supply | coal | 2040 | 1.3339 | Price¦Primary Energy¦Coal
Median | Low demand | JPN | Price¦Primary Energy¦Gas | US$2010/GJ | Price¦Primary Energy¦Gas | fuel_supply | gas | 2040 | 4.6886 | Price¦Primary Energy¦Gas
Median | Low demand | JPN | Price¦Secondary Energy¦Liquids¦Oil | US$2010/GJ | Price¦Secondary Energy¦Liquids¦Oil | fuel_supply | oil | 2040 | 79.7741 | Price¦Secondary Energy¦Liquids¦Oil
Median | Low demand | JPN | Price¦Primary Energy¦Biomass | US$2010/GJ | Price¦Primary Energy¦Biomass | fuel_supply | bioenergy | 2045 | 10.3216 | Price¦Primary Energy¦Biomass
Median | Low demand | JPN | Price¦Primary Energy¦Coal | US$2010/GJ | Price¦Primary Energy¦Coal | fuel_supply | coal | 2045 | 1.2519 | Price¦Primary Energy¦Coal
Median | Low demand | JPN | Price¦Primary Energy¦Gas | US$2010/GJ | Price¦Primary Energy¦Gas | fuel_supply | gas | 2045 | 4.0944 | Price¦Primary Energy¦Gas
Median | Low demand | JPN | Price¦Secondary Energy¦Liquids¦Oil | US$2010/GJ | Price¦Secondary Energy¦Liquids¦Oil | fuel_supply | oil | 2045 | 72.3036 | Price¦Secondary Energy¦Liquids¦Oil
Median | Low demand | JPN | Price¦Primary Energy¦Biomass | US$2010/GJ | Price¦Primary Energy¦Biomass | fuel_supply | bioenergy | 2050 | 12.7918 | Price¦Primary Energy¦Biomass
Median | Low demand | JPN | Price¦Primary Energy¦Coal | US$2010/GJ | Price¦Primary Energy¦Coal | fuel_supply | coal | 2050 | 1.594 | Price¦Primary Energy¦Coal
Median | Low demand | JPN | Price¦Primary Energy¦Gas | US$2010/GJ | Price¦Primary Energy¦Gas | fuel_supply | gas | 2050 | 4.1627 | Price¦Primary Energy¦Gas
Median | Low demand | JPN | Price¦Secondary Energy¦Liquids¦Oil | US$2010/GJ | Price¦Secondary Energy¦Liquids¦Oil | fuel_supply | oil | 2050 | 109.0628 | Price¦Secondary Energy¦Liquids¦Oil
Median | Low demand | JPN | Price¦Primary Energy¦Biomass | US$2010/GJ | Price¦Primary Energy¦Biomass | fuel_supply | bioenergy | 2055 | 10.5784 | Price¦Primary Energy¦Biomass
Median | Low demand | JPN | Price¦Primary Energy¦Coal | US$2010/GJ | Price¦Primary Energy¦Coal | fuel_supply | coal | 2055 | 1.5149 | Price¦Primary Energy¦Coal
Median | Low demand | JPN | Price¦Primary Energy¦Gas | US$2010/GJ | Price¦Primary Energy¦Gas | fuel_supply | gas | 2055 | 4.0207 | Price¦Primary Energy¦Gas
Median | Low demand | JPN | Price¦Secondary Energy¦Liquids¦Oil | US$2010/GJ | Price¦Secondary Energy¦Liquids¦Oil | fuel_supply | oil | 2055 | 109.3991 | Price¦Secondary Energy¦Liquids¦Oil
Median | Low demand | JPN | Price¦Primary Energy¦Biomass | US$2010/GJ | Price¦Primary Energy¦Biomass | fuel_supply | bioenergy | 2060 | 21.4626 | Price¦Primary Energy¦Biomass
Median | Low demand | JPN | Price¦Primary Energy¦Coal | US$2010/GJ | Price¦Primary Energy¦Coal | fuel_supply | coal | 2060 | 1.5146 | Price¦Primary Energy¦Coal
Median | Low demand | JPN | Price¦Primary Energy¦Gas | US$2010/GJ | Price¦Primary Energy¦Gas | fuel_supply | gas | 2060 | 5.064 | Price¦Primary Energy¦Gas
Median | Low demand | JPN | Price¦Secondary Energy¦Liquids¦Oil | US$2010/GJ | Price¦Secondary Energy¦Liquids¦Oil | fuel_supply | oil | 2060 | 174.1219 | Price¦Secondary Energy¦Liquids¦Oil
Median | Low demand | JPN | Price¦Primary Energy¦Biomass | US$2010/GJ | Price¦Primary Energy¦Biomass | fuel_supply | bioenergy | 2065 | 19.1879 | Price¦Primary Energy¦Biomass
Median | Low demand | JPN | Price¦Primary Energy¦Coal | US$2010/GJ | Price¦Primary Energy¦Coal | fuel_supply | coal | 2065 | 1.6341 | Price¦Primary Energy¦Coal
Median | Low demand | JPN | Price¦Primary Energy¦Gas | US$2010/GJ | Price¦Primary Energy¦Gas | fuel_supply | gas | 2065 | 5.182 | Price¦Primary Energy¦Gas
Median | Low demand | JPN | Price¦Secondary Energy¦Liquids¦Oil | US$2010/GJ | Price¦Secondary Energy¦Liquids¦Oil | fuel_supply | oil | 2065 | 227.5151 | Price¦Secondary Energy¦Liquids¦Oil
Median | Low demand | JPN | Price¦Primary Energy¦Biomass | US$2010/GJ | Price¦Primary Energy¦Biomass | fuel_supply | bioenergy | 2070 | 16.9132 | Price¦Primary Energy¦Biomass
Median | Low demand | JPN | Price¦Primary Energy¦Coal | US$2010/GJ | Price¦Primary Energy¦Coal | fuel_supply | coal | 2070 | 1.7536 | Price¦Primary Energy¦Coal
Median | Low demand | JPN | Price¦Primary Energy¦Gas | US$2010/GJ | Price¦Primary Energy¦Gas | fuel_supply | gas | 2070 | 5.3001 | Price¦Primary Energy¦Gas
Median | Low demand | JPN | Price¦Secondary Energy¦Liquids¦Oil | US$2010/GJ | Price¦Secondary Energy¦Liquids¦Oil | fuel_supply | oil | 2070 | 280.9082 | Price¦Secondary Energy¦Liquids¦Oil
Median | Low demand | JPN | Price¦Primary Energy¦Biomass | US$2010/GJ | Price¦Primary Energy¦Biomass | fuel_supply | bioenergy | 2075 | 16.5743 | Price¦Primary Energy¦Biomass
Median | Low demand | JPN | Price¦Primary Energy¦Coal | US$2010/GJ | Price¦Primary Energy¦Coal | fuel_supply | coal | 2075 | 1.8342 | Price¦Primary Energy¦Coal
Median | Low demand | JPN | Price¦Primary Energy¦Gas | US$2010/GJ | Price¦Primary Energy¦Gas | fuel_supply | gas | 2075 | 5.1057 | Price¦Primary Energy¦Gas
Median | Low demand | JPN | Price¦Secondary Energy¦Liquids¦Oil | US$2010/GJ | Price¦Secondary Energy¦Liquids¦Oil | fuel_supply | oil | 2075 | 278.0314 | Price¦Secondary Energy¦Liquids¦Oil
Median | Low demand | JPN | Price¦Primary Energy¦Biomass | US$2010/GJ | Price¦Primary Energy¦Biomass | fuel_supply | bioenergy | 2080 | 16.2353 | Price¦Primary Energy¦Biomass
Median | Low demand | JPN | Price¦Primary Energy¦Coal | US$2010/GJ | Price¦Primary Energy¦Coal | fuel_supply | coal | 2080 | 1.915 | Price¦Primary Energy¦Coal
Median | Low demand | JPN | Price¦Primary Energy¦Gas | US$2010/GJ | Price¦Primary Energy¦Gas | fuel_supply | gas | 2080 | 4.9114 | Price¦Primary Energy¦Gas
Median | Low demand | JPN | Price¦Secondary Energy¦Liquids¦Oil | US$2010/GJ | Price¦Secondary Energy¦Liquids¦Oil | fuel_supply | oil | 2080 | 275.1547 | Price¦Secondary Energy¦Liquids¦Oil
Median | Low demand | JPN | Price¦Primary Energy¦Biomass | US$2010/GJ | Price¦Primary Energy¦Biomass | fuel_supply | bioenergy | 2085 | 16.3235 | Price¦Primary Energy¦Biomass
Median | Low demand | JPN | Price¦Primary Energy¦Coal | US$2010/GJ | Price¦Primary Energy¦Coal | fuel_supply | coal | 2085 | 1.8938 | Price¦Primary Energy¦Coal
Median | Low demand | JPN | Price¦Primary Energy¦Gas | US$2010/GJ | Price¦Primary Energy¦Gas | fuel_supply | gas | 2085 | 4.8847 | Price¦Primary Energy¦Gas
Median | Low demand | JPN | Price¦Secondary Energy¦Liquids¦Oil | US$2010/GJ | Price¦Secondary Energy¦Liquids¦Oil | fuel_supply | oil | 2085 | 280.2294 | Price¦Secondary Energy¦Liquids¦Oil
Median | Low demand | JPN | Price¦Primary Energy¦Biomass | US$2010/GJ | Price¦Primary Energy¦Biomass | fuel_supply | bioenergy | 2090 | 16.4115 | Price¦Primary Energy¦Biomass
Median | Low demand | JPN | Price¦Primary Energy¦Coal | US$2010/GJ | Price¦Primary Energy¦Coal | fuel_supply | coal | 2090 | 1.8727 | Price¦Primary Energy¦Coal
Median | Low demand | JPN | Price¦Primary Energy¦Gas | US$2010/GJ | Price¦Primary Energy¦Gas | fuel_supply | gas | 2090 | 4.8581 | Price¦Primary Energy¦Gas
Median | Low demand | JPN | Price¦Secondary Energy¦Liquids¦Oil | US$2010/GJ | Price¦Secondary Energy¦Liquids¦Oil | fuel_supply | oil | 2090 | 285.3041 | Price¦Secondary Energy¦Liquids¦Oil
Median | Low demand | JPN | Price¦Primary Energy¦Biomass | US$2010/GJ | Price¦Primary Energy¦Biomass | fuel_supply | bioenergy | 2095 | 16.4863 | Price¦Primary Energy¦Biomass
Median | Low demand | JPN | Price¦Primary Energy¦Coal | US$2010/GJ | Price¦Primary Energy¦Coal | fuel_supply | coal | 2095 | 1.7039 | Price¦Primary Energy¦Coal
Median | Low demand | JPN | Price¦Primary Energy¦Gas | US$2010/GJ | Price¦Primary Energy¦Gas | fuel_supply | gas | 2095 | 4.3529 | Price¦Primary Energy¦Gas
Median | Low demand | JPN | Price¦Secondary Energy¦Liquids¦Oil | US$2010/GJ | Price¦Secondary Energy¦Liquids¦Oil | fuel_supply | oil | 2095 | 282.7436 | Price¦Secondary Energy¦Liquids¦Oil
Median | Low demand | JPN | Price¦Primary Energy¦Biomass | US$2010/GJ | Price¦Primary Energy¦Biomass | fuel_supply | bioenergy | 2100 | 16.561 | Price¦Primary Energy¦Biomass
Median | Low demand | JPN | Price¦Primary Energy¦Coal | US$2010/GJ | Price¦Primary Energy¦Coal | fuel_supply | coal | 2100 | 1.5351 | Price¦Primary Energy¦Coal
Median | Low demand | JPN | Price¦Primary Energy¦Gas | US$2010/GJ | Price¦Primary Energy¦Gas | fuel_supply | gas | 2100 | 3.8476 | Price¦Primary Energy¦Gas
Median | Low demand | JPN | Price¦Secondary Energy¦Liquids¦Oil | US$2010/GJ | Price¦Secondary Energy¦Liquids¦Oil | fuel_supply | oil | 2100 | 280.183 | Price¦Secondary Energy¦Liquids¦Oil
Median | Nationally Determined Contributions (NDCs) | JPN | Price¦Primary Energy¦Biomass | US$2010/GJ | Price¦Primary Energy¦Biomass | fuel_supply | bioenergy | 2020 | 5.3799 | Price¦Primary Energy¦Biomass
Median | Nationally Determined Contributions (NDCs) | JPN | Price¦Primary Energy¦Coal | US$2010/GJ | Price¦Primary Energy¦Coal | fuel_supply | coal | 2020 | 2.0344 | Price¦Primary Energy¦Coal
Median | Nationally Determined Contributions (NDCs) | JPN | Price¦Primary Energy¦Gas | US$2010/GJ | Price¦Primary Energy¦Gas | fuel_supply | gas | 2020 | 3.9711 | Price¦Primary Energy¦Gas
Median | Nationally Determined Contributions (NDCs) | JPN | Price¦Secondary Energy¦Liquids¦Oil | US$2010/GJ | Price¦Secondary Energy¦Liquids¦Oil | fuel_supply | oil | 2020 | 78.7377 | Price¦Secondary Energy¦Liquids¦Oil
Median | Nationally Determined Contributions (NDCs) | JPN | Price¦Primary Energy¦Biomass | US$2010/GJ | Price¦Primary Energy¦Biomass | fuel_supply | bioenergy | 2025 | 5.6462 | Price¦Primary Energy¦Biomass
Median | Nationally Determined Contributions (NDCs) | JPN | Price¦Primary Energy¦Coal | US$2010/GJ | Price¦Primary Energy¦Coal | fuel_supply | coal | 2025 | 2.1265 | Price¦Primary Energy¦Coal
Median | Nationally Determined Contributions (NDCs) | JPN | Price¦Primary Energy¦Gas | US$2010/GJ | Price¦Primary Energy¦Gas | fuel_supply | gas | 2025 | 4.5303 | Price¦Primary Energy¦Gas
Median | Nationally Determined Contributions (NDCs) | JPN | Price¦Secondary Energy¦Liquids¦Oil | US$2010/GJ | Price¦Secondary Energy¦Liquids¦Oil | fuel_supply | oil | 2025 | 82.8159 | Price¦Secondary Energy¦Liquids¦Oil
Median | Nationally Determined Contributions (NDCs) | JPN | Price¦Primary Energy¦Biomass | US$2010/GJ | Price¦Primary Energy¦Biomass | fuel_supply | bioenergy | 2030 | 5.6435 | Price¦Primary Energy¦Biomass
Median | Nationally Determined Contributions (NDCs) | JPN | Price¦Primary Energy¦Coal | US$2010/GJ | Price¦Primary Energy¦Coal | fuel_supply | coal | 2030 | 2.0793 | Price¦Primary Energy¦Coal
Median | Nationally Determined Contributions (NDCs) | JPN | Price¦Primary Energy¦Gas | US$2010/GJ | Price¦Primary Energy¦Gas | fuel_supply | gas | 2030 | 4.2877 | Price¦Primary Energy¦Gas
Median | Nationally Determined Contributions (NDCs) | JPN | Price¦Secondary Energy¦Liquids¦Oil | US$2010/GJ | Price¦Secondary Energy¦Liquids¦Oil | fuel_supply | oil | 2030 | 83.9561 | Price¦Secondary Energy¦Liquids¦Oil
Median | Nationally Determined Contributions (NDCs) | JPN | Price¦Primary Energy¦Biomass | US$2010/GJ | Price¦Primary Energy¦Biomass | fuel_supply | bioenergy | 2035 | 5.8457 | Price¦Primary Energy¦Biomass
Median | Nationally Determined Contributions (NDCs) | JPN | Price¦Primary Energy¦Coal | US$2010/GJ | Price¦Primary Energy¦Coal | fuel_supply | coal | 2035 | 2.0721 | Price¦Primary Energy¦Coal
Median | Nationally Determined Contributions (NDCs) | JPN | Price¦Primary Energy¦Gas | US$2010/GJ | Price¦Primary Energy¦Gas | fuel_supply | gas | 2035 | 4.7351 | Price¦Primary Energy¦Gas
Median | Nationally Determined Contributions (NDCs) | JPN | Price¦Secondary Energy¦Liquids¦Oil | US$2010/GJ | Price¦Secondary Energy¦Liquids¦Oil | fuel_supply | oil | 2035 | 83.0706 | Price¦Secondary Energy¦Liquids¦Oil
Median | Nationally Determined Contributions (NDCs) | JPN | Price¦Primary Energy¦Biomass | US$2010/GJ | Price¦Primary Energy¦Biomass | fuel_supply | bioenergy | 2040 | 5.9143 | Price¦Primary Energy¦Biomass
Median | Nationally Determined Contributions (NDCs) | JPN | Price¦Primary Energy¦Coal | US$2010/GJ | Price¦Primary Energy¦Coal | fuel_supply | coal | 2040 | 1.9228 | Price¦Primary Energy¦Coal
Median | Nationally Determined Contributions (NDCs) | JPN | Price¦Primary Energy¦Gas | US$2010/GJ | Price¦Primary Energy¦Gas | fuel_supply | gas | 2040 | 5.05 | Price¦Primary Energy¦Gas
Median | Nationally Determined Contributions (NDCs) | JPN | Price¦Secondary Energy¦Liquids¦Oil | US$2010/GJ | Price¦Secondary Energy¦Liquids¦Oil | fuel_supply | oil | 2040 | 89.3138 | Price¦Secondary Energy¦Liquids¦Oil
Median | Nationally Determined Contributions (NDCs) | JPN | Price¦Primary Energy¦Biomass | US$2010/GJ | Price¦Primary Energy¦Biomass | fuel_supply | bioenergy | 2045 | 6.5331 | Price¦Primary Energy¦Biomass
Median | Nationally Determined Contributions (NDCs) | JPN | Price¦Primary Energy¦Coal | US$2010/GJ | Price¦Primary Energy¦Coal | fuel_supply | coal | 2045 | 1.8179 | Price¦Primary Energy¦Coal
Median | Nationally Determined Contributions (NDCs) | JPN | Price¦Primary Energy¦Gas | US$2010/GJ | Price¦Primary Energy¦Gas | fuel_supply | gas | 2045 | 5.399 | Price¦Primary Energy¦Gas
Median | Nationally Determined Contributions (NDCs) | JPN | Price¦Secondary Energy¦Liquids¦Oil | US$2010/GJ | Price¦Secondary Energy¦Liquids¦Oil | fuel_supply | oil | 2045 | 101.5457 | Price¦Secondary Energy¦Liquids¦Oil
Median | Nationally Determined Contributions (NDCs) | JPN | Price¦Primary Energy¦Biomass | US$2010/GJ | Price¦Primary Energy¦Biomass | fuel_supply | bioenergy | 2050 | 7.6465 | Price¦Primary Energy¦Biomass
Median | Nationally Determined Contributions (NDCs) | JPN | Price¦Primary Energy¦Coal | US$2010/GJ | Price¦Primary Energy¦Coal | fuel_supply | coal | 2050 | 1.8802 | Price¦Primary Energy¦Coal
Median | Nationally Determined Contributions (NDCs) | JPN | Price¦Primary Energy¦Gas | US$2010/GJ | Price¦Primary Energy¦Gas | fuel_supply | gas | 2050 | 5.3637 | Price¦Primary Energy¦Gas
Median | Nationally Determined Contributions (NDCs) | JPN | Price¦Secondary Energy¦Liquids¦Oil | US$2010/GJ | Price¦Secondary Energy¦Liquids¦Oil | fuel_supply | oil | 2050 | 114.1008 | Price¦Secondary Energy¦Liquids¦Oil
Median | Nationally Determined Contributions (NDCs) | JPN | Price¦Primary Energy¦Biomass | US$2010/GJ | Price¦Primary Energy¦Biomass | fuel_supply | bioenergy | 2055 | 6.8691 | Price¦Primary Energy¦Biomass
Median | Nationally Determined Contributions (NDCs) | JPN | Price¦Primary Energy¦Coal | US$2010/GJ | Price¦Primary Energy¦Coal | fuel_supply | coal | 2055 | 1.8517 | Price¦Primary Energy¦Coal
Median | Nationally Determined Contributions (NDCs) | JPN | Price¦Primary Energy¦Gas | US$2010/GJ | Price¦Primary Energy¦Gas | fuel_supply | gas | 2055 | 5.037 | Price¦Primary Energy¦Gas
Median | Nationally Determined Contributions (NDCs) | JPN | Price¦Secondary Energy¦Liquids¦Oil | US$2010/GJ | Price¦Secondary Energy¦Liquids¦Oil | fuel_supply | oil | 2055 | 121.3479 | Price¦Secondary Energy¦Liquids¦Oil
Median | Nationally Determined Contributions (NDCs) | JPN | Price¦Primary Energy¦Biomass | US$2010/GJ | Price¦Primary Energy¦Biomass | fuel_supply | bioenergy | 2060 | 13.0595 | Price¦Primary Energy¦Biomass
Median | Nationally Determined Contributions (NDCs) | JPN | Price¦Primary Energy¦Coal | US$2010/GJ | Price¦Primary Energy¦Coal | fuel_supply | coal | 2060 | 2.34 | Price¦Primary Energy¦Coal
Median | Nationally Determined Contributions (NDCs) | JPN | Price¦Primary Energy¦Gas | US$2010/GJ | Price¦Primary Energy¦Gas | fuel_supply | gas | 2060 | 6.1362 | Price¦Primary Energy¦Gas
Median | Nationally Determined Contributions (NDCs) | JPN | Price¦Secondary Energy¦Liquids¦Oil | US$2010/GJ | Price¦Secondary Energy¦Liquids¦Oil | fuel_supply | oil | 2060 | 189.1895 | Price¦Secondary Energy¦Liquids¦Oil
Median | Nationally Determined Contributions (NDCs) | JPN | Price¦Primary Energy¦Biomass | US$2010/GJ | Price¦Primary Energy¦Biomass | fuel_supply | bioenergy | 2065 | 12.3389 | Price¦Primary Energy¦Biomass
Median | Nationally Determined Contributions (NDCs) | JPN | Price¦Primary Energy¦Coal | US$2010/GJ | Price¦Primary Energy¦Coal | fuel_supply | coal | 2065 | 2.2041 | Price¦Primary Energy¦Coal
Median | Nationally Determined Contributions (NDCs) | JPN | Price¦Primary Energy¦Gas | US$2010/GJ | Price¦Primary Energy¦Gas | fuel_supply | gas | 2065 | 5.9594 | Price¦Primary Energy¦Gas
Median | Nationally Determined Contributions (NDCs) | JPN | Price¦Secondary Energy¦Liquids¦Oil | US$2010/GJ | Price¦Secondary Energy¦Liquids¦Oil | fuel_supply | oil | 2065 | 232.091 | Price¦Secondary Energy¦Liquids¦Oil
Median | Nationally Determined Contributions (NDCs) | JPN | Price¦Primary Energy¦Biomass | US$2010/GJ | Price¦Primary Energy¦Biomass | fuel_supply | bioenergy | 2070 | 11.6182 | Price¦Primary Energy¦Biomass
Median | Nationally Determined Contributions (NDCs) | JPN | Price¦Primary Energy¦Coal | US$2010/GJ | Price¦Primary Energy¦Coal | fuel_supply | coal | 2070 | 2.0682 | Price¦Primary Energy¦Coal
Median | Nationally Determined Contributions (NDCs) | JPN | Price¦Primary Energy¦Gas | US$2010/GJ | Price¦Primary Energy¦Gas | fuel_supply | gas | 2070 | 5.7827 | Price¦Primary Energy¦Gas
Median | Nationally Determined Contributions (NDCs) | JPN | Price¦Secondary Energy¦Liquids¦Oil | US$2010/GJ | Price¦Secondary Energy¦Liquids¦Oil | fuel_supply | oil | 2070 | 274.9925 | Price¦Secondary Energy¦Liquids¦Oil
Median | Nationally Determined Contributions (NDCs) | JPN | Price¦Primary Energy¦Biomass | US$2010/GJ | Price¦Primary Energy¦Biomass | fuel_supply | bioenergy | 2075 | 11.2124 | Price¦Primary Energy¦Biomass
Median | Nationally Determined Contributions (NDCs) | JPN | Price¦Primary Energy¦Coal | US$2010/GJ | Price¦Primary Energy¦Coal | fuel_supply | coal | 2075 | 2.1757 | Price¦Primary Energy¦Coal
Median | Nationally Determined Contributions (NDCs) | JPN | Price¦Primary Energy¦Gas | US$2010/GJ | Price¦Primary Energy¦Gas | fuel_supply | gas | 2075 | 5.7862 | Price¦Primary Energy¦Gas
Median | Nationally Determined Contributions (NDCs) | JPN | Price¦Secondary Energy¦Liquids¦Oil | US$2010/GJ | Price¦Secondary Energy¦Liquids¦Oil | fuel_supply | oil | 2075 | 279.5333 | Price¦Secondary Energy¦Liquids¦Oil
Median | Nationally Determined Contributions (NDCs) | JPN | Price¦Primary Energy¦Biomass | US$2010/GJ | Price¦Primary Energy¦Biomass | fuel_supply | bioenergy | 2080 | 10.8065 | Price¦Primary Energy¦Biomass
Median | Nationally Determined Contributions (NDCs) | JPN | Price¦Primary Energy¦Coal | US$2010/GJ | Price¦Primary Energy¦Coal | fuel_supply | coal | 2080 | 2.2833 | Price¦Primary Energy¦Coal
Median | Nationally Determined Contributions (NDCs) | JPN | Price¦Primary Energy¦Gas | US$2010/GJ | Price¦Primary Energy¦Gas | fuel_supply | gas | 2080 | 5.7898 | Price¦Primary Energy¦Gas
Median | Nationally Determined Contributions (NDCs) | JPN | Price¦Secondary Energy¦Liquids¦Oil | US$2010/GJ | Price¦Secondary Energy¦Liquids¦Oil | fuel_supply | oil | 2080 | 284.074 | Price¦Secondary Energy¦Liquids¦Oil
Median | Nationally Determined Contributions (NDCs) | JPN | Price¦Primary Energy¦Biomass | US$2010/GJ | Price¦Primary Energy¦Biomass | fuel_supply | bioenergy | 2085 | 10.0618 | Price¦Primary Energy¦Biomass
Median | Nationally Determined Contributions (NDCs) | JPN | Price¦Primary Energy¦Coal | US$2010/GJ | Price¦Primary Energy¦Coal | fuel_supply | coal | 2085 | 2.29 | Price¦Primary Energy¦Coal
Median | Nationally Determined Contributions (NDCs) | JPN | Price¦Primary Energy¦Gas | US$2010/GJ | Price¦Primary Energy¦Gas | fuel_supply | gas | 2085 | 5.8544 | Price¦Primary Energy¦Gas
Median | Nationally Determined Contributions (NDCs) | JPN | Price¦Secondary Energy¦Liquids¦Oil | US$2010/GJ | Price¦Secondary Energy¦Liquids¦Oil | fuel_supply | oil | 2085 | 285.0618 | Price¦Secondary Energy¦Liquids¦Oil
Median | Nationally Determined Contributions (NDCs) | JPN | Price¦Primary Energy¦Biomass | US$2010/GJ | Price¦Primary Energy¦Biomass | fuel_supply | bioenergy | 2090 | 9.3172 | Price¦Primary Energy¦Biomass
Median | Nationally Determined Contributions (NDCs) | JPN | Price¦Primary Energy¦Coal | US$2010/GJ | Price¦Primary Energy¦Coal | fuel_supply | coal | 2090 | 2.2967 | Price¦Primary Energy¦Coal
Median | Nationally Determined Contributions (NDCs) | JPN | Price¦Primary Energy¦Gas | US$2010/GJ | Price¦Primary Energy¦Gas | fuel_supply | gas | 2090 | 5.9189 | Price¦Primary Energy¦Gas
Median | Nationally Determined Contributions (NDCs) | JPN | Price¦Secondary Energy¦Liquids¦Oil | US$2010/GJ | Price¦Secondary Energy¦Liquids¦Oil | fuel_supply | oil | 2090 | 286.0495 | Price¦Secondary Energy¦Liquids¦Oil
Median | Nationally Determined Contributions (NDCs) | JPN | Price¦Primary Energy¦Biomass | US$2010/GJ | Price¦Primary Energy¦Biomass | fuel_supply | bioenergy | 2095 | 10.186 | Price¦Primary Energy¦Biomass
Median | Nationally Determined Contributions (NDCs) | JPN | Price¦Primary Energy¦Coal | US$2010/GJ | Price¦Primary Energy¦Coal | fuel_supply | coal | 2095 | 2.3285 | Price¦Primary Energy¦Coal
Median | Nationally Determined Contributions (NDCs) | JPN | Price¦Primary Energy¦Gas | US$2010/GJ | Price¦Primary Energy¦Gas | fuel_supply | gas | 2095 | 5.9424 | Price¦Primary Energy¦Gas
Median | Nationally Determined Contributions (NDCs) | JPN | Price¦Secondary Energy¦Liquids¦Oil | US$2010/GJ | Price¦Secondary Energy¦Liquids¦Oil | fuel_supply | oil | 2095 | 290.8537 | Price¦Secondary Energy¦Liquids¦Oil
Median | Nationally Determined Contributions (NDCs) | JPN | Price¦Primary Energy¦Biomass | US$2010/GJ | Price¦Primary Energy¦Biomass | fuel_supply | bioenergy | 2100 | 11.0548 | Price¦Primary Energy¦Biomass
Median | Nationally Determined Contributions (NDCs) | JPN | Price¦Primary Energy¦Coal | US$2010/GJ | Price¦Primary Energy¦Coal | fuel_supply | coal | 2100 | 2.3602 | Price¦Primary Energy¦Coal
Median | Nationally Determined Contributions (NDCs) | JPN | Price¦Primary Energy¦Gas | US$2010/GJ | Price¦Primary Energy¦Gas | fuel_supply | gas | 2100 | 5.9659 | Price¦Primary Energy¦Gas
Median | Nationally Determined Contributions (NDCs) | JPN | Price¦Secondary Energy¦Liquids¦Oil | US$2010/GJ | Price¦Secondary Energy¦Liquids¦Oil | fuel_supply | oil | 2100 | 295.658 | Price¦Secondary Energy¦Liquids¦Oil
Median | Net Zero 2050 | JPN | Price¦Primary Energy¦Biomass | US$2010/GJ | Price¦Primary Energy¦Biomass | fuel_supply | bioenergy | 2020 | 5.3799 | Price¦Primary Energy¦Biomass
Median | Net Zero 2050 | JPN | Price¦Primary Energy¦Coal | US$2010/GJ | Price¦Primary Energy¦Coal | fuel_supply | coal | 2020 | 2.0344 | Price¦Primary Energy¦Coal
Median | Net Zero 2050 | JPN | Price¦Primary Energy¦Gas | US$2010/GJ | Price¦Primary Energy¦Gas | fuel_supply | gas | 2020 | 3.9711 | Price¦Primary Energy¦Gas
Median | Net Zero 2050 | JPN | Price¦Secondary Energy¦Liquids¦Oil | US$2010/GJ | Price¦Secondary Energy¦Liquids¦Oil | fuel_supply | oil | 2020 | 78.7377 | Price¦Secondary Energy¦Liquids¦Oil
Median | Net Zero 2050 | JPN | Price¦Primary Energy¦Biomass | US$2010/GJ | Price¦Primary Energy¦Biomass | fuel_supply | bioenergy | 2025 | 5.2343 | Price¦Primary Energy¦Biomass
Median | Net Zero 2050 | JPN | Price¦Primary Energy¦Coal | US$2010/GJ | Price¦Primary Energy¦Coal | fuel_supply | coal | 2025 | 2.6321 | Price¦Primary Energy¦Coal
Median | Net Zero 2050 | JPN | Price¦Primary Energy¦Gas | US$2010/GJ | Price¦Primary Energy¦Gas | fuel_supply | gas | 2025 | 5.1761 | Price¦Primary Energy¦Gas
Median | Net Zero 2050 | JPN | Price¦Secondary Energy¦Liquids¦Oil | US$2010/GJ | Price¦Secondary Energy¦Liquids¦Oil | fuel_supply | oil | 2025 | 75.1996 | Price¦Secondary Energy¦Liquids¦Oil
Median | Net Zero 2050 | JPN | Price¦Primary Energy¦Biomass | US$2010/GJ | Price¦Primary Energy¦Biomass | fuel_supply | bioenergy | 2030 | 6.0678 | Price¦Primary Energy¦Biomass
Median | Net Zero 2050 | JPN | Price¦Primary Energy¦Coal | US$2010/GJ | Price¦Primary Energy¦Coal | fuel_supply | coal | 2030 | 1.7698 | Price¦Primary Energy¦Coal
Median | Net Zero 2050 | JPN | Price¦Primary Energy¦Gas | US$2010/GJ | Price¦Primary Energy¦Gas | fuel_supply | gas | 2030 | 5.5631 | Price¦Primary Energy¦Gas
Median | Net Zero 2050 | JPN | Price¦Secondary Energy¦Liquids¦Oil | US$2010/GJ | Price¦Secondary Energy¦Liquids¦Oil | fuel_supply | oil | 2030 | 88.1067 | Price¦Secondary Energy¦Liquids¦Oil
Median | Net Zero 2050 | JPN | Price¦Primary Energy¦Biomass | US$2010/GJ | Price¦Primary Energy¦Biomass | fuel_supply | bioenergy | 2035 | 8.3306 | Price¦Primary Energy¦Biomass
Median | Net Zero 2050 | JPN | Price¦Primary Energy¦Coal | US$2010/GJ | Price¦Primary Energy¦Coal | fuel_supply | coal | 2035 | 1.4362 | Price¦Primary Energy¦Coal
Median | Net Zero 2050 | JPN | Price¦Primary Energy¦Gas | US$2010/GJ | Price¦Primary Energy¦Gas | fuel_supply | gas | 2035 | 5.86 | Price¦Primary Energy¦Gas
Median | Net Zero 2050 | JPN | Price¦Secondary Energy¦Liquids¦Oil | US$2010/GJ | Price¦Secondary Energy¦Liquids¦Oil | fuel_supply | oil | 2035 | 79.1692 | Price¦Secondary Energy¦Liquids¦Oil
Median | Net Zero 2050 | JPN | Price¦Primary Energy¦Biomass | US$2010/GJ | Price¦Primary Energy¦Biomass | fuel_supply | bioenergy | 2040 | 16.8604 | Price¦Primary Energy¦Biomass
Median | Net Zero 2050 | JPN | Price¦Primary Energy¦Coal | US$2010/GJ | Price¦Primary Energy¦Coal | fuel_supply | coal | 2040 | 1.3691 | Price¦Primary Energy¦Coal
Median | Net Zero 2050 | JPN | Price¦Primary Energy¦Gas | US$2010/GJ | Price¦Primary Energy¦Gas | fuel_supply | gas | 2040 | 5.8658 | Price¦Primary Energy¦Gas
Median | Net Zero 2050 | JPN | Price¦Secondary Energy¦Liquids¦Oil | US$2010/GJ | Price¦Secondary Energy¦Liquids¦Oil | fuel_supply | oil | 2040 | 88.9907 | Price¦Secondary Energy¦Liquids¦Oil
Median | Net Zero 2050 | JPN | Price¦Primary Energy¦Biomass | US$2010/GJ | Price¦Primary Energy¦Biomass | fuel_supply | bioenergy | 2045 | 22.5373 | Price¦Primary Energy¦Biomass
Median | Net Zero 2050 | JPN | Price¦Primary Energy¦Coal | US$2010/GJ | Price¦Primary Energy¦Coal | fuel_supply | coal | 2045 | 1.4416 | Price¦Primary Energy¦Coal
Median | Net Zero 2050 | JPN | Price¦Primary Energy¦Gas | US$2010/GJ | Price¦Primary Energy¦Gas | fuel_supply | gas | 2045 | 4.9246 | Price¦Primary Energy¦Gas
Median | Net Zero 2050 | JPN | Price¦Secondary Energy¦Liquids¦Oil | US$2010/GJ | Price¦Secondary Energy¦Liquids¦Oil | fuel_supply | oil | 2045 | 73.9289 | Price¦Secondary Energy¦Liquids¦Oil
Median | Net Zero 2050 | JPN | Price¦Primary Energy¦Biomass | US$2010/GJ | Price¦Primary Energy¦Biomass | fuel_supply | bioenergy | 2050 | 21.6253 | Price¦Primary Energy¦Biomass
Median | Net Zero 2050 | JPN | Price¦Primary Energy¦Coal | US$2010/GJ | Price¦Primary Energy¦Coal | fuel_supply | coal | 2050 | 1.7388 | Price¦Primary Energy¦Coal
Median | Net Zero 2050 | JPN | Price¦Primary Energy¦Gas | US$2010/GJ | Price¦Primary Energy¦Gas | fuel_supply | gas | 2050 | 4.4139 | Price¦Primary Energy¦Gas
Median | Net Zero 2050 | JPN | Price¦Secondary Energy¦Liquids¦Oil | US$2010/GJ | Price¦Secondary Energy¦Liquids¦Oil | fuel_supply | oil | 2050 | 118.1207 | Price¦Secondary Energy¦Liquids¦Oil
Median | Net Zero 2050 | JPN | Price¦Primary Energy¦Biomass | US$2010/GJ | Price¦Primary Energy¦Biomass | fuel_supply | bioenergy | 2055 | 20.0223 | Price¦Primary Energy¦Biomass
Median | Net Zero 2050 | JPN | Price¦Primary Energy¦Coal | US$2010/GJ | Price¦Primary Energy¦Coal | fuel_supply | coal | 2055 | 1.6662 | Price¦Primary Energy¦Coal
Median | Net Zero 2050 | JPN | Price¦Primary Energy¦Gas | US$2010/GJ | Price¦Primary Energy¦Gas | fuel_supply | gas | 2055 | 4.5674 | Price¦Primary Energy¦Gas
Median | Net Zero 2050 | JPN | Price¦Secondary Energy¦Liquids¦Oil | US$2010/GJ | Price¦Secondary Energy¦Liquids¦Oil | fuel_supply | oil | 2055 | 114.7801 | Price¦Secondary Energy¦Liquids¦Oil
Median | Net Zero 2050 | JPN | Price¦Primary Energy¦Biomass | US$2010/GJ | Price¦Primary Energy¦Biomass | fuel_supply | bioenergy | 2060 | 34.5221 | Price¦Primary Energy¦Biomass
Median | Net Zero 2050 | JPN | Price¦Primary Energy¦Coal | US$2010/GJ | Price¦Primary Energy¦Coal | fuel_supply | coal | 2060 | 1.8959 | Price¦Primary Energy¦Coal
Median | Net Zero 2050 | JPN | Price¦Primary Energy¦Gas | US$2010/GJ | Price¦Primary Energy¦Gas | fuel_supply | gas | 2060 | 5.558 | Price¦Primary Energy¦Gas
Median | Net Zero 2050 | JPN | Price¦Secondary Energy¦Liquids¦Oil | US$2010/GJ | Price¦Secondary Energy¦Liquids¦Oil | fuel_supply | oil | 2060 | 172.7732 | Price¦Secondary Energy¦Liquids¦Oil
Median | Net Zero 2050 | JPN | Price¦Primary Energy¦Biomass | US$2010/GJ | Price¦Primary Energy¦Biomass | fuel_supply | bioenergy | 2065 | 34.8483 | Price¦Primary Energy¦Biomass
Median | Net Zero 2050 | JPN | Price¦Primary Energy¦Coal | US$2010/GJ | Price¦Primary Energy¦Coal | fuel_supply | coal | 2065 | 1.9076 | Price¦Primary Energy¦Coal
Median | Net Zero 2050 | JPN | Price¦Primary Energy¦Gas | US$2010/GJ | Price¦Primary Energy¦Gas | fuel_supply | gas | 2065 | 5.8659 | Price¦Primary Energy¦Gas
Median | Net Zero 2050 | JPN | Price¦Secondary Energy¦Liquids¦Oil | US$2010/GJ | Price¦Secondary Energy¦Liquids¦Oil | fuel_supply | oil | 2065 | 208.7704 | Price¦Secondary Energy¦Liquids¦Oil
Median | Net Zero 2050 | JPN | Price¦Primary Energy¦Biomass | US$2010/GJ | Price¦Primary Energy¦Biomass | fuel_supply | bioenergy | 2070 | 35.1746 | Price¦Primary Energy¦Biomass
Median | Net Zero 2050 | JPN | Price¦Primary Energy¦Coal | US$2010/GJ | Price¦Primary Energy¦Coal | fuel_supply | coal | 2070 | 1.9191 | Price¦Primary Energy¦Coal
Median | Net Zero 2050 | JPN | Price¦Primary Energy¦Gas | US$2010/GJ | Price¦Primary Energy¦Gas | fuel_supply | gas | 2070 | 6.1738 | Price¦Primary Energy¦Gas
Median | Net Zero 2050 | JPN | Price¦Secondary Energy¦Liquids¦Oil | US$2010/GJ | Price¦Secondary Energy¦Liquids¦Oil | fuel_supply | oil | 2070 | 244.7677 | Price¦Secondary Energy¦Liquids¦Oil
Median | Net Zero 2050 | JPN | Price¦Primary Energy¦Biomass | US$2010/GJ | Price¦Primary Energy¦Biomass | fuel_supply | bioenergy | 2075 | 34.4501 | Price¦Primary Energy¦Biomass
Median | Net Zero 2050 | JPN | Price¦Primary Energy¦Coal | US$2010/GJ | Price¦Primary Energy¦Coal | fuel_supply | coal | 2075 | 2.0171 | Price¦Primary Energy¦Coal
Median | Net Zero 2050 | JPN | Price¦Primary Energy¦Gas | US$2010/GJ | Price¦Primary Energy¦Gas | fuel_supply | gas | 2075 | 6.0718 | Price¦Primary Energy¦Gas
Median | Net Zero 2050 | JPN | Price¦Secondary Energy¦Liquids¦Oil | US$2010/GJ | Price¦Secondary Energy¦Liquids¦Oil | fuel_supply | oil | 2075 | 236.0936 | Price¦Secondary Energy¦Liquids¦Oil
Median | Net Zero 2050 | JPN | Price¦Primary Energy¦Biomass | US$2010/GJ | Price¦Primary Energy¦Biomass | fuel_supply | bioenergy | 2080 | 33.7257 | Price¦Primary Energy¦Biomass
Median | Net Zero 2050 | JPN | Price¦Primary Energy¦Coal | US$2010/GJ | Price¦Primary Energy¦Coal | fuel_supply | coal | 2080 | 2.1149 | Price¦Primary Energy¦Coal
Median | Net Zero 2050 | JPN | Price¦Primary Energy¦Gas | US$2010/GJ | Price¦Primary Energy¦Gas | fuel_supply | gas | 2080 | 5.9698 | Price¦Primary Energy¦Gas
Median | Net Zero 2050 | JPN | Price¦Secondary Energy¦Liquids¦Oil | US$2010/GJ | Price¦Secondary Energy¦Liquids¦Oil | fuel_supply | oil | 2080 | 227.4196 | Price¦Secondary Energy¦Liquids¦Oil
Median | Net Zero 2050 | JPN | Price¦Primary Energy¦Biomass | US$2010/GJ | Price¦Primary Energy¦Biomass | fuel_supply | bioenergy | 2085 | 35.534 | Price¦Primary Energy¦Biomass
Median | Net Zero 2050 | JPN | Price¦Primary Energy¦Coal | US$2010/GJ | Price¦Primary Energy¦Coal | fuel_supply | coal | 2085 | 2.0994 | Price¦Primary Energy¦Coal
Median | Net Zero 2050 | JPN | Price¦Primary Energy¦Gas | US$2010/GJ | Price¦Primary Energy¦Gas | fuel_supply | gas | 2085 | 5.8604 | Price¦Primary Energy¦Gas
Median | Net Zero 2050 | JPN | Price¦Secondary Energy¦Liquids¦Oil | US$2010/GJ | Price¦Secondary Energy¦Liquids¦Oil | fuel_supply | oil | 2085 | 223.7549 | Price¦Secondary Energy¦Liquids¦Oil
Median | Net Zero 2050 | JPN | Price¦Primary Energy¦Biomass | US$2010/GJ | Price¦Primary Energy¦Biomass | fuel_supply | bioenergy | 2090 | 37.3424 | Price¦Primary Energy¦Biomass
Median | Net Zero 2050 | JPN | Price¦Primary Energy¦Coal | US$2010/GJ | Price¦Primary Energy¦Coal | fuel_supply | coal | 2090 | 2.0839 | Price¦Primary Energy¦Coal
Median | Net Zero 2050 | JPN | Price¦Primary Energy¦Gas | US$2010/GJ | Price¦Primary Energy¦Gas | fuel_supply | gas | 2090 | 5.7508 | Price¦Primary Energy¦Gas
Median | Net Zero 2050 | JPN | Price¦Secondary Energy¦Liquids¦Oil | US$2010/GJ | Price¦Secondary Energy¦Liquids¦Oil | fuel_supply | oil | 2090 | 220.0901 | Price¦Secondary Energy¦Liquids¦Oil
Median | Net Zero 2050 | JPN | Price¦Primary Energy¦Biomass | US$2010/GJ | Price¦Primary Energy¦Biomass | fuel_supply | bioenergy | 2095 | 41.0032 | Price¦Primary Energy¦Biomass
Median | Net Zero 2050 | JPN | Price¦Primary Energy¦Coal | US$2010/GJ | Price¦Primary Energy¦Coal | fuel_supply | coal | 2095 | 1.9425 | Price¦Primary Energy¦Coal
Median | Net Zero 2050 | JPN | Price¦Primary Energy¦Gas | US$2010/GJ | Price¦Primary Energy¦Gas | fuel_supply | gas | 2095 | 5.3331 | Price¦Primary Energy¦Gas
Median | Net Zero 2050 | JPN | Price¦Secondary Energy¦Liquids¦Oil | US$2010/GJ | Price¦Secondary Energy¦Liquids¦Oil | fuel_supply | oil | 2095 | 245.1619 | Price¦Secondary Energy¦Liquids¦Oil
Median | Net Zero 2050 | JPN | Price¦Primary Energy¦Biomass | US$2010/GJ | Price¦Primary Energy¦Biomass | fuel_supply | bioenergy | 2100 | 44.6641 | Price¦Primary Energy¦Biomass
Median | Net Zero 2050 | JPN | Price¦Primary Energy¦Coal | US$2010/GJ | Price¦Primary Energy¦Coal | fuel_supply | coal | 2100 | 1.8012 | Price¦Primary Energy¦Coal
Median | Net Zero 2050 | JPN | Price¦Primary Energy¦Gas | US$2010/GJ | Price¦Primary Energy¦Gas | fuel_supply | gas | 2100 | 4.9153 | Price¦Primary Energy¦Gas
Median | Net Zero 2050 | JPN | Price¦Secondary Energy¦Liquids¦Oil | US$2010/GJ | Price¦Secondary Energy¦Liquids¦Oil | fuel_supply | oil | 2100 | 270.2337 | Price¦Secondary Energy¦Liquids¦Oil
Median | Below 2°C | JPN | Emissions¦CO2 | Mt CO2/yr | Emissions¦CO2 | scenarios - CO2 abatement | CO2 | 2020 | 900.022 | Emissions¦CO2
Median | Below 2°C | JPN | Emissions¦CO2¦Energy | Mt CO2/yr | Emissions¦CO2¦Energy | scenarios - CO2 abatement | CO2 | 2020 | 920.4672 | Emissions¦CO2¦Energy
Median | Below 2°C | JPN | Emissions¦CO2 | Mt CO2/yr | Emissions¦CO2 | scenarios - CO2 abatement | CO2 | 2025 | 790.7103 | Emissions¦CO2
Median | Below 2°C | JPN | Emissions¦CO2¦Energy | Mt CO2/yr | Emissions¦CO2¦Energy | scenarios - CO2 abatement | CO2 | 2025 | 809.9742 | Emissions¦CO2¦Energy
Median | Below 2°C | JPN | Emissions¦CO2 | Mt CO2/yr | Emissions¦CO2 | scenarios - CO2 abatement | CO2 | 2030 | 630.587 | Emissions¦CO2
Median | Below 2°C | JPN | Emissions¦CO2¦Energy | Mt CO2/yr | Emissions¦CO2¦Energy | scenarios - CO2 abatement | CO2 | 2030 | 651.2236 | Emissions¦CO2¦Energy
Median | Below 2°C | JPN | Emissions¦CO2 | Mt CO2/yr | Emissions¦CO2 | scenarios - CO2 abatement | CO2 | 2035 | 421.5914 | Emissions¦CO2
Median | Below 2°C | JPN | Emissions¦CO2¦Energy | Mt CO2/yr | Emissions¦CO2¦Energy | scenarios - CO2 abatement | CO2 | 2035 | 448.6804 | Emissions¦CO2¦Energy
Median | Below 2°C | JPN | Emissions¦CO2 | Mt CO2/yr | Emissions¦CO2 | scenarios - CO2 abatement | CO2 | 2040 | 243.9327 | Emissions¦CO2
Median | Below 2°C | JPN | Emissions¦CO2¦Energy | Mt CO2/yr | Emissions¦CO2¦Energy | scenarios - CO2 abatement | CO2 | 2040 | 276.6032 | Emissions¦CO2¦Energy
Median | Below 2°C | JPN | Emissions¦CO2 | Mt CO2/yr | Emissions¦CO2 | scenarios - CO2 abatement | CO2 | 2045 | 129.9103 | Emissions¦CO2
Median | Below 2°C | JPN | Emissions¦CO2¦Energy | Mt CO2/yr | Emissions¦CO2¦Energy | scenarios - CO2 abatement | CO2 | 2045 | 168.2063 | Emissions¦CO2¦Energy
Median | Below 2°C | JPN | Emissions¦CO2 | Mt CO2/yr | Emissions¦CO2 | scenarios - CO2 abatement | CO2 | 2050 | 60.9061 | Emissions¦CO2
Median | Below 2°C | JPN | Emissions¦CO2¦Energy | Mt CO2/yr | Emissions¦CO2¦Energy | scenarios - CO2 abatement | CO2 | 2050 | 104.1361 | Emissions¦CO2¦Energy
Median | Below 2°C | JPN | Emissions¦CO2 | Mt CO2/yr | Emissions¦CO2 | scenarios - CO2 abatement | CO2 | 2055 | 19.8669 | Emissions¦CO2
Median | Below 2°C | JPN | Emissions¦CO2¦Energy | Mt CO2/yr | Emissions¦CO2¦Energy | scenarios - CO2 abatement | CO2 | 2055 | 67.8818 | Emissions¦CO2¦Energy
Median | Below 2°C | JPN | Emissions¦CO2 | Mt CO2/yr | Emissions¦CO2 | scenarios - CO2 abatement | CO2 | 2060 | -15.8484 | Emissions¦CO2
Median | Below 2°C | JPN | Emissions¦CO2¦Energy | Mt CO2/yr | Emissions¦CO2¦Energy | scenarios - CO2 abatement | CO2 | 2060 | 33.4176 | Emissions¦CO2¦Energy
Median | Below 2°C | JPN | Emissions¦CO2 | Mt CO2/yr | Emissions¦CO2 | scenarios - CO2 abatement | CO2 | 2065 | -36.6405 | Emissions¦CO2
Median | Below 2°C | JPN | Emissions¦CO2¦Energy | Mt CO2/yr | Emissions¦CO2¦Energy | scenarios - CO2 abatement | CO2 | 2065 | 13.3347 | Emissions¦CO2¦Energy
Median | Below 2°C | JPN | Emissions¦CO2 | Mt CO2/yr | Emissions¦CO2 | scenarios - CO2 abatement | CO2 | 2070 | -57.4325 | Emissions¦CO2
Median | Below 2°C | JPN | Emissions¦CO2¦Energy | Mt CO2/yr | Emissions¦CO2¦Energy | scenarios - CO2 abatement | CO2 | 2070 | -6.748 | Emissions¦CO2¦Energy
Median | Below 2°C | JPN | Emissions¦CO2 | Mt CO2/yr | Emissions¦CO2 | scenarios - CO2 abatement | CO2 | 2075 | -63.6384 | Emissions¦CO2
Median | Below 2°C | JPN | Emissions¦CO2¦Energy | Mt CO2/yr | Emissions¦CO2¦Energy | scenarios - CO2 abatement | CO2 | 2075 | -12.71 | Emissions¦CO2¦Energy
Median | Below 2°C | JPN | Emissions¦CO2 | Mt CO2/yr | Emissions¦CO2 | scenarios - CO2 abatement | CO2 | 2080 | -69.8443 | Emissions¦CO2
Median | Below 2°C | JPN | Emissions¦CO2¦Energy | Mt CO2/yr | Emissions¦CO2¦Energy | scenarios - CO2 abatement | CO2 | 2080 | -18.672 | Emissions¦CO2¦Energy
Median | Below 2°C | JPN | Emissions¦CO2 | Mt CO2/yr | Emissions¦CO2 | scenarios - CO2 abatement | CO2 | 2085 | -75.7664 | Emissions¦CO2
Median | Below 2°C | JPN | Emissions¦CO2¦Energy | Mt CO2/yr | Emissions¦CO2¦Energy | scenarios - CO2 abatement | CO2 | 2085 | -24.4376 | Emissions¦CO2¦Energy
Median | Below 2°C | JPN | Emissions¦CO2 | Mt CO2/yr | Emissions¦CO2 | scenarios - CO2 abatement | CO2 | 2090 | -81.6884 | Emissions¦CO2
Median | Below 2°C | JPN | Emissions¦CO2¦Energy | Mt CO2/yr | Emissions¦CO2¦Energy | scenarios - CO2 abatement | CO2 | 2090 | -30.2032 | Emissions¦CO2¦Energy
Median | Below 2°C | JPN | Emissions¦CO2 | Mt CO2/yr | Emissions¦CO2 | scenarios - CO2 abatement | CO2 | 2095 | -91.7699 | Emissions¦CO2
Median | Below 2°C | JPN | Emissions¦CO2¦Energy | Mt CO2/yr | Emissions¦CO2¦Energy | scenarios - CO2 abatement | CO2 | 2095 | -40.1162 | Emissions¦CO2¦Energy
Median | Below 2°C | JPN | Emissions¦CO2 | Mt CO2/yr | Emissions¦CO2 | scenarios - CO2 abatement | CO2 | 2100 | -101.8512 | Emissions¦CO2
Median | Below 2°C | JPN | Emissions¦CO2¦Energy | Mt CO2/yr | Emissions¦CO2¦Energy | scenarios - CO2 abatement | CO2 | 2100 | -50.0293 | Emissions¦CO2¦Energy
Median | Current Policies | JPN | Emissions¦CO2 | Mt CO2/yr | Emissions¦CO2 | scenarios - CO2 abatement | CO2 | 2020 | 900.022 | Emissions¦CO2
Median | Current Policies | JPN | Emissions¦CO2¦Energy | Mt CO2/yr | Emissions¦CO2¦Energy | scenarios - CO2 abatement | CO2 | 2020 | 920.4672 | Emissions¦CO2¦Energy
Median | Current Policies | JPN | Emissions¦CO2 | Mt CO2/yr | Emissions¦CO2 | scenarios - CO2 abatement | CO2 | 2025 | 818.8426 | Emissions¦CO2
Median | Current Policies | JPN | Emissions¦CO2¦Energy | Mt CO2/yr | Emissions¦CO2¦Energy | scenarios - CO2 abatement | CO2 | 2025 | 837.8872 | Emissions¦CO2¦Energy
Median | Current Policies | JPN | Emissions¦CO2 | Mt CO2/yr | Emissions¦CO2 | scenarios - CO2 abatement | CO2 | 2030 | 737.4731 | Emissions¦CO2
Median | Current Policies | JPN | Emissions¦CO2¦Energy | Mt CO2/yr | Emissions¦CO2¦Energy | scenarios - CO2 abatement | CO2 | 2030 | 756.9864 | Emissions¦CO2¦Energy
Median | Current Policies | JPN | Emissions¦CO2 | Mt CO2/yr | Emissions¦CO2 | scenarios - CO2 abatement | CO2 | 2035 | 666.5794 | Emissions¦CO2
Median | Current Policies | JPN | Emissions¦CO2¦Energy | Mt CO2/yr | Emissions¦CO2¦Energy | scenarios - CO2 abatement | CO2 | 2035 | 688.8383 | Emissions¦CO2¦Energy
Median | Current Policies | JPN | Emissions¦CO2 | Mt CO2/yr | Emissions¦CO2 | scenarios - CO2 abatement | CO2 | 2040 | 601.9026 | Emissions¦CO2
Median | Current Policies | JPN | Emissions¦CO2¦Energy | Mt CO2/yr | Emissions¦CO2¦Energy | scenarios - CO2 abatement | CO2 | 2040 | 628.1231 | Emissions¦CO2¦Energy
Median | Current Policies | JPN | Emissions¦CO2 | Mt CO2/yr | Emissions¦CO2 | scenarios - CO2 abatement | CO2 | 2045 | 538.9014 | Emissions¦CO2
Median | Current Policies | JPN | Emissions¦CO2¦Energy | Mt CO2/yr | Emissions¦CO2¦Energy | scenarios - CO2 abatement | CO2 | 2045 | 569.3575 | Emissions¦CO2¦Energy
Median | Current Policies | JPN | Emissions¦CO2 | Mt CO2/yr | Emissions¦CO2 | scenarios - CO2 abatement | CO2 | 2050 | 486.7192 | Emissions¦CO2
Median | Current Policies | JPN | Emissions¦CO2¦Energy | Mt CO2/yr | Emissions¦CO2¦Energy | scenarios - CO2 abatement | CO2 | 2050 | 521.067 | Emissions¦CO2¦Energy
Median | Current Policies | JPN | Emissions¦CO2 | Mt CO2/yr | Emissions¦CO2 | scenarios - CO2 abatement | CO2 | 2055 | 419.6503 | Emissions¦CO2
Median | Current Policies | JPN | Emissions¦CO2¦Energy | Mt CO2/yr | Emissions¦CO2¦Energy | scenarios - CO2 abatement | CO2 | 2055 | 455.5293 | Emissions¦CO2¦Energy
Median | Current Policies | JPN | Emissions¦CO2 | Mt CO2/yr | Emissions¦CO2 | scenarios - CO2 abatement | CO2 | 2060 | 350.5716 | Emissions¦CO2
Median | Current Policies | JPN | Emissions¦CO2¦Energy | Mt CO2/yr | Emissions¦CO2¦Energy | scenarios - CO2 abatement | CO2 | 2060 | 387.7878 | Emissions¦CO2¦Energy
Median | Current Policies | JPN | Emissions¦CO2 | Mt CO2/yr | Emissions¦CO2 | scenarios - CO2 abatement | CO2 | 2065 | 313.4684 | Emissions¦CO2
Median | Current Policies | JPN | Emissions¦CO2¦Energy | Mt CO2/yr | Emissions¦CO2¦Energy | scenarios - CO2 abatement | CO2 | 2065 | 351.7099 | Emissions¦CO2¦Energy
Median | Current Policies | JPN | Emissions¦CO2 | Mt CO2/yr | Emissions¦CO2 | scenarios - CO2 abatement | CO2 | 2070 | 276.3653 | Emissions¦CO2
Median | Current Policies | JPN | Emissions¦CO2¦Energy | Mt CO2/yr | Emissions¦CO2¦Energy | scenarios - CO2 abatement | CO2 | 2070 | 315.632 | Emissions¦CO2¦Energy
Median | Current Policies | JPN | Emissions¦CO2 | Mt CO2/yr | Emissions¦CO2 | scenarios - CO2 abatement | CO2 | 2075 | 243.3206 | Emissions¦CO2
Median | Current Policies | JPN | Emissions¦CO2¦Energy | Mt CO2/yr | Emissions¦CO2¦Energy | scenarios - CO2 abatement | CO2 | 2075 | 283.4775 | Emissions¦CO2¦Energy
Median | Current Policies | JPN | Emissions¦CO2 | Mt CO2/yr | Emissions¦CO2 | scenarios - CO2 abatement | CO2 | 2080 | 210.2759 | Emissions¦CO2
Median | Current Policies | JPN | Emissions¦CO2¦Energy | Mt CO2/yr | Emissions¦CO2¦Energy | scenarios - CO2 abatement | CO2 | 2080 | 251.3231 | Emissions¦CO2¦Energy
Median | Current Policies | JPN | Emissions¦CO2 | Mt CO2/yr | Emissions¦CO2 | scenarios - CO2 abatement | CO2 | 2085 | 185.9604 | Emissions¦CO2
Median | Current Policies | JPN | Emissions¦CO2¦Energy | Mt CO2/yr | Emissions¦CO2¦Energy | scenarios - CO2 abatement | CO2 | 2085 | 227.6082 | Emissions¦CO2¦Energy
Median | Current Policies | JPN | Emissions¦CO2 | Mt CO2/yr | Emissions¦CO2 | scenarios - CO2 abatement | CO2 | 2090 | 161.6449 | Emissions¦CO2
Median | Current Policies | JPN | Emissions¦CO2¦Energy | Mt CO2/yr | Emissions¦CO2¦Energy | scenarios - CO2 abatement | CO2 | 2090 | 203.8933 | Emissions¦CO2¦Energy
Median | Current Policies | JPN | Emissions¦CO2 | Mt CO2/yr | Emissions¦CO2 | scenarios - CO2 abatement | CO2 | 2095 | 142.6938 | Emissions¦CO2
Median | Current Policies | JPN | Emissions¦CO2¦Energy | Mt CO2/yr | Emissions¦CO2¦Energy | scenarios - CO2 abatement | CO2 | 2095 | 185.6256 | Emissions¦CO2¦Energy
Median | Current Policies | JPN | Emissions¦CO2 | Mt CO2/yr | Emissions¦CO2 | scenarios - CO2 abatement | CO2 | 2100 | 123.7427 | Emissions¦CO2
Median | Current Policies | JPN | Emissions¦CO2¦Energy | Mt CO2/yr | Emissions¦CO2¦Energy | scenarios - CO2 abatement | CO2 | 2100 | 167.3578 | Emissions¦CO2¦Energy
Median | Delayed transition | JPN | Emissions¦CO2 | Mt CO2/yr | Emissions¦CO2 | scenarios - CO2 abatement | CO2 | 2020 | 900.022 | Emissions¦CO2
Median | Delayed transition | JPN | Emissions¦CO2¦Energy | Mt CO2/yr | Emissions¦CO2¦Energy | scenarios - CO2 abatement | CO2 | 2020 | 920.4672 | Emissions¦CO2¦Energy
Median | Delayed transition | JPN | Emissions¦CO2 | Mt CO2/yr | Emissions¦CO2 | scenarios - CO2 abatement | CO2 | 2025 | 818.8426 | Emissions¦CO2
Median | Delayed transition | JPN | Emissions¦CO2¦Energy | Mt CO2/yr | Emissions¦CO2¦Energy | scenarios - CO2 abatement | CO2 | 2025 | 837.8872 | Emissions¦CO2¦Energy
Median | Delayed transition | JPN | Emissions¦CO2 | Mt CO2/yr | Emissions¦CO2 | scenarios - CO2 abatement | CO2 | 2030 | 737.4731 | Emissions¦CO2
Median | Delayed transition | JPN | Emissions¦CO2¦Energy | Mt CO2/yr | Emissions¦CO2¦Energy | scenarios - CO2 abatement | CO2 | 2030 | 756.9864 | Emissions¦CO2¦Energy
Median | Delayed transition | JPN | Emissions¦CO2 | Mt CO2/yr | Emissions¦CO2 | scenarios - CO2 abatement | CO2 | 2035 | 599.3522 | Emissions¦CO2
Median | Delayed transition | JPN | Emissions¦CO2¦Energy | Mt CO2/yr | Emissions¦CO2¦Energy | scenarios - CO2 abatement | CO2 | 2035 | 629.4737 | Emissions¦CO2¦Energy
Median | Delayed transition | JPN | Emissions¦CO2 | Mt CO2/yr | Emissions¦CO2 | scenarios - CO2 abatement | CO2 | 2040 | 218.9762 | Emissions¦CO2
Median | Delayed transition | JPN | Emissions¦CO2¦Energy | Mt CO2/yr | Emissions¦CO2¦Energy | scenarios - CO2 abatement | CO2 | 2040 | 253.738 | Emissions¦CO2¦Energy
Median | Delayed transition | JPN | Emissions¦CO2 | Mt CO2/yr | Emissions¦CO2 | scenarios - CO2 abatement | CO2 | 2045 | -14.1548 | Emissions¦CO2
Median | Delayed transition | JPN | Emissions¦CO2¦Energy | Mt CO2/yr | Emissions¦CO2¦Energy | scenarios - CO2 abatement | CO2 | 2045 | 26.4896 | Emissions¦CO2¦Energy
Median | Delayed transition | JPN | Emissions¦CO2 | Mt CO2/yr | Emissions¦CO2 | scenarios - CO2 abatement | CO2 | 2050 | -89.5271 | Emissions¦CO2
Median | Delayed transition | JPN | Emissions¦CO2¦Energy | Mt CO2/yr | Emissions¦CO2¦Energy | scenarios - CO2 abatement | CO2 | 2050 | -43.6722 | Emissions¦CO2¦Energy
Median | Delayed transition | JPN | Emissions¦CO2 | Mt CO2/yr | Emissions¦CO2 | scenarios - CO2 abatement | CO2 | 2055 | -128.096 | Emissions¦CO2
Median | Delayed transition | JPN | Emissions¦CO2¦Energy | Mt CO2/yr | Emissions¦CO2¦Energy | scenarios - CO2 abatement | CO2 | 2055 | -78.1131 | Emissions¦CO2¦Energy
Median | Delayed transition | JPN | Emissions¦CO2 | Mt CO2/yr | Emissions¦CO2 | scenarios - CO2 abatement | CO2 | 2060 | -154.3096 | Emissions¦CO2
Median | Delayed transition | JPN | Emissions¦CO2¦Energy | Mt CO2/yr | Emissions¦CO2¦Energy | scenarios - CO2 abatement | CO2 | 2060 | -102.3907 | Emissions¦CO2¦Energy
Median | Delayed transition | JPN | Emissions¦CO2 | Mt CO2/yr | Emissions¦CO2 | scenarios - CO2 abatement | CO2 | 2065 | -169.0496 | Emissions¦CO2
Median | Delayed transition | JPN | Emissions¦CO2¦Energy | Mt CO2/yr | Emissions¦CO2¦Energy | scenarios - CO2 abatement | CO2 | 2065 | -117.3613 | Emissions¦CO2¦Energy
Median | Delayed transition | JPN | Emissions¦CO2 | Mt CO2/yr | Emissions¦CO2 | scenarios - CO2 abatement | CO2 | 2070 | -183.7894 | Emissions¦CO2
Median | Delayed transition | JPN | Emissions¦CO2¦Energy | Mt CO2/yr | Emissions¦CO2¦Energy | scenarios - CO2 abatement | CO2 | 2070 | -132.3318 | Emissions¦CO2¦Energy
Median | Delayed transition | JPN | Emissions¦CO2 | Mt CO2/yr | Emissions¦CO2 | scenarios - CO2 abatement | CO2 | 2075 | -179.2362 | Emissions¦CO2
Median | Delayed transition | JPN | Emissions¦CO2¦Energy | Mt CO2/yr | Emissions¦CO2¦Energy | scenarios - CO2 abatement | CO2 | 2075 | -127.8803 | Emissions¦CO2¦Energy
Median | Delayed transition | JPN | Emissions¦CO2 | Mt CO2/yr | Emissions¦CO2 | scenarios - CO2 abatement | CO2 | 2080 | -174.683 | Emissions¦CO2
Median | Delayed transition | JPN | Emissions¦CO2¦Energy | Mt CO2/yr | Emissions¦CO2¦Energy | scenarios - CO2 abatement | CO2 | 2080 | -123.4288 | Emissions¦CO2¦Energy
Median | Delayed transition | JPN | Emissions¦CO2 | Mt CO2/yr | Emissions¦CO2 | scenarios - CO2 abatement | CO2 | 2085 | -165.3788 | Emissions¦CO2
Median | Delayed transition | JPN | Emissions¦CO2¦Energy | Mt CO2/yr | Emissions¦CO2¦Energy | scenarios - CO2 abatement | CO2 | 2085 | -114.1575 | Emissions¦CO2¦Energy
Median | Delayed transition | JPN | Emissions¦CO2 | Mt CO2/yr | Emissions¦CO2 | scenarios - CO2 abatement | CO2 | 2090 | -156.0745 | Emissions¦CO2
Median | Delayed transition | JPN | Emissions¦CO2¦Energy | Mt CO2/yr | Emissions¦CO2¦Energy | scenarios - CO2 abatement | CO2 | 2090 | -104.8862 | Emissions¦CO2¦Energy
Median | Delayed transition | JPN | Emissions¦CO2 | Mt CO2/yr | Emissions¦CO2 | scenarios - CO2 abatement | CO2 | 2095 | -155.1818 | Emissions¦CO2
Median | Delayed transition | JPN | Emissions¦CO2¦Energy | Mt CO2/yr | Emissions¦CO2¦Energy | scenarios - CO2 abatement | CO2 | 2095 | -103.7978 | Emissions¦CO2¦Energy
Median | Delayed transition | JPN | Emissions¦CO2 | Mt CO2/yr | Emissions¦CO2 | scenarios - CO2 abatement | CO2 | 2100 | -154.2891 | Emissions¦CO2
Median | Delayed transition | JPN | Emissions¦CO2¦Energy | Mt CO2/yr | Emissions¦CO2¦Energy | scenarios - CO2 abatement | CO2 | 2100 | -102.7095 | Emissions¦CO2¦Energy
Median | Fragmented World | JPN | Emissions¦CO2 | Mt CO2/yr | Emissions¦CO2 | scenarios - CO2 abatement | CO2 | 2020 | 900.022 | Emissions¦CO2
Median | Fragmented World | JPN | Emissions¦CO2¦Energy | Mt CO2/yr | Emissions¦CO2¦Energy | scenarios - CO2 abatement | CO2 | 2020 | 920.4672 | Emissions¦CO2¦Energy
Median | Fragmented World | JPN | Emissions¦CO2 | Mt CO2/yr | Emissions¦CO2 | scenarios - CO2 abatement | CO2 | 2025 | 818.8426 | Emissions¦CO2
Median | Fragmented World | JPN | Emissions¦CO2¦Energy | Mt CO2/yr | Emissions¦CO2¦Energy | scenarios - CO2 abatement | CO2 | 2025 | 837.8872 | Emissions¦CO2¦Energy
Median | Fragmented World | JPN | Emissions¦CO2 | Mt CO2/yr | Emissions¦CO2 | scenarios - CO2 abatement | CO2 | 2030 | 737.4731 | Emissions¦CO2
Median | Fragmented World | JPN | Emissions¦CO2¦Energy | Mt CO2/yr | Emissions¦CO2¦Energy | scenarios - CO2 abatement | CO2 | 2030 | 756.9864 | Emissions¦CO2¦Energy
Median | Fragmented World | JPN | Emissions¦CO2 | Mt CO2/yr | Emissions¦CO2 | scenarios - CO2 abatement | CO2 | 2035 | 632.591 | Emissions¦CO2
Median | Fragmented World | JPN | Emissions¦CO2¦Energy | Mt CO2/yr | Emissions¦CO2¦Energy | scenarios - CO2 abatement | CO2 | 2035 | 664.2129 | Emissions¦CO2¦Energy
Median | Fragmented World | JPN | Emissions¦CO2 | Mt CO2/yr | Emissions¦CO2 | scenarios - CO2 abatement | CO2 | 2040 | 420.2862 | Emissions¦CO2
Median | Fragmented World | JPN | Emissions¦CO2¦Energy | Mt CO2/yr | Emissions¦CO2¦Energy | scenarios - CO2 abatement | CO2 | 2040 | 448.6363 | Emissions¦CO2¦Energy
Median | Fragmented World | JPN | Emissions¦CO2 | Mt CO2/yr | Emissions¦CO2 | scenarios - CO2 abatement | CO2 | 2045 | 268.0661 | Emissions¦CO2
Median | Fragmented World | JPN | Emissions¦CO2¦Energy | Mt CO2/yr | Emissions¦CO2¦Energy | scenarios - CO2 abatement | CO2 | 2045 | 300.7452 | Emissions¦CO2¦Energy
Median | Fragmented World | JPN | Emissions¦CO2 | Mt CO2/yr | Emissions¦CO2 | scenarios - CO2 abatement | CO2 | 2050 | 156.3379 | Emissions¦CO2
Median | Fragmented World | JPN | Emissions¦CO2¦Energy | Mt CO2/yr | Emissions¦CO2¦Energy | scenarios - CO2 abatement | CO2 | 2050 | 193.1381 | Emissions¦CO2¦Energy
Median | Fragmented World | JPN | Emissions¦CO2 | Mt CO2/yr | Emissions¦CO2 | scenarios - CO2 abatement | CO2 | 2055 | 65.1844 | Emissions¦CO2
Median | Fragmented World | JPN | Emissions¦CO2¦Energy | Mt CO2/yr | Emissions¦CO2¦Energy | scenarios - CO2 abatement | CO2 | 2055 | 110.6176 | Emissions¦CO2¦Energy
Median | Fragmented World | JPN | Emissions¦CO2 | Mt CO2/yr | Emissions¦CO2 | scenarios - CO2 abatement | CO2 | 2060 | 8.0581 | Emissions¦CO2
Median | Fragmented World | JPN | Emissions¦CO2¦Energy | Mt CO2/yr | Emissions¦CO2¦Energy | scenarios - CO2 abatement | CO2 | 2060 | 56.725 | Emissions¦CO2¦Energy
Median | Fragmented World | JPN | Emissions¦CO2 | Mt CO2/yr | Emissions¦CO2 | scenarios - CO2 abatement | CO2 | 2065 | -8.2003 | Emissions¦CO2
Median | Fragmented World | JPN | Emissions¦CO2¦Energy | Mt CO2/yr | Emissions¦CO2¦Energy | scenarios - CO2 abatement | CO2 | 2065 | 41.2448 | Emissions¦CO2¦Energy
Median | Fragmented World | JPN | Emissions¦CO2 | Mt CO2/yr | Emissions¦CO2 | scenarios - CO2 abatement | CO2 | 2070 | -24.4586 | Emissions¦CO2
Median | Fragmented World | JPN | Emissions¦CO2¦Energy | Mt CO2/yr | Emissions¦CO2¦Energy | scenarios - CO2 abatement | CO2 | 2070 | 25.7647 | Emissions¦CO2¦Energy
Median | Fragmented World | JPN | Emissions¦CO2 | Mt CO2/yr | Emissions¦CO2 | scenarios - CO2 abatement | CO2 | 2075 | -37.1397 | Emissions¦CO2
Median | Fragmented World | JPN | Emissions¦CO2¦Energy | Mt CO2/yr | Emissions¦CO2¦Energy | scenarios - CO2 abatement | CO2 | 2075 | 13.5394 | Emissions¦CO2¦Energy
Median | Fragmented World | JPN | Emissions¦CO2 | Mt CO2/yr | Emissions¦CO2 | scenarios - CO2 abatement | CO2 | 2080 | -49.8209 | Emissions¦CO2
Median | Fragmented World | JPN | Emissions¦CO2¦Energy | Mt CO2/yr | Emissions¦CO2¦Energy | scenarios - CO2 abatement | CO2 | 2080 | 1.314 | Emissions¦CO2¦Energy
Median | Fragmented World | JPN | Emissions¦CO2 | Mt CO2/yr | Emissions¦CO2 | scenarios - CO2 abatement | CO2 | 2085 | -60.6523 | Emissions¦CO2
Median | Fragmented World | JPN | Emissions¦CO2¦Energy | Mt CO2/yr | Emissions¦CO2¦Energy | scenarios - CO2 abatement | CO2 | 2085 | -9.291 | Emissions¦CO2¦Energy
Median | Fragmented World | JPN | Emissions¦CO2 | Mt CO2/yr | Emissions¦CO2 | scenarios - CO2 abatement | CO2 | 2090 | -71.4837 | Emissions¦CO2
Median | Fragmented World | JPN | Emissions¦CO2¦Energy | Mt CO2/yr | Emissions¦CO2¦Energy | scenarios - CO2 abatement | CO2 | 2090 | -19.896 | Emissions¦CO2¦Energy
Median | Fragmented World | JPN | Emissions¦CO2 | Mt CO2/yr | Emissions¦CO2 | scenarios - CO2 abatement | CO2 | 2095 | -79.8237 | Emissions¦CO2
Median | Fragmented World | JPN | Emissions¦CO2¦Energy | Mt CO2/yr | Emissions¦CO2¦Energy | scenarios - CO2 abatement | CO2 | 2095 | -28.2403 | Emissions¦CO2¦Energy
Median | Fragmented World | JPN | Emissions¦CO2 | Mt CO2/yr | Emissions¦CO2 | scenarios - CO2 abatement | CO2 | 2100 | -88.1637 | Emissions¦CO2
Median | Fragmented World | JPN | Emissions¦CO2¦Energy | Mt CO2/yr | Emissions¦CO2¦Energy | scenarios - CO2 abatement | CO2 | 2100 | -36.5847 | Emissions¦CO2¦Energy
Median | Low demand | JPN | Emissions¦CO2 | Mt CO2/yr | Emissions¦CO2 | scenarios - CO2 abatement | CO2 | 2020 | 900.022 | Emissions¦CO2
Median | Low demand | JPN | Emissions¦CO2¦Energy | Mt CO2/yr | Emissions¦CO2¦Energy | scenarios - CO2 abatement | CO2 | 2020 | 920.4672 | Emissions¦CO2¦Energy
Median | Low demand | JPN | Emissions¦CO2 | Mt CO2/yr | Emissions¦CO2 | scenarios - CO2 abatement | CO2 | 2025 | 739.2658 | Emissions¦CO2
Median | Low demand | JPN | Emissions¦CO2¦Energy | Mt CO2/yr | Emissions¦CO2¦Energy | scenarios - CO2 abatement | CO2 | 2025 | 761.2068 | Emissions¦CO2¦Energy
Median | Low demand | JPN | Emissions¦CO2 | Mt CO2/yr | Emissions¦CO2 | scenarios - CO2 abatement | CO2 | 2030 | 380.0779 | Emissions¦CO2
Median | Low demand | JPN | Emissions¦CO2¦Energy | Mt CO2/yr | Emissions¦CO2¦Energy | scenarios - CO2 abatement | CO2 | 2030 | 413.3037 | Emissions¦CO2¦Energy
Median | Low demand | JPN | Emissions¦CO2 | Mt CO2/yr | Emissions¦CO2 | scenarios - CO2 abatement | CO2 | 2035 | 175.5437 | Emissions¦CO2
Median | Low demand | JPN | Emissions¦CO2¦Energy | Mt CO2/yr | Emissions¦CO2¦Energy | scenarios - CO2 abatement | CO2 | 2035 | 212.07 | Emissions¦CO2¦Energy
Median | Low demand | JPN | Emissions¦CO2 | Mt CO2/yr | Emissions¦CO2 | scenarios - CO2 abatement | CO2 | 2040 | 14.9604 | Emissions¦CO2
Median | Low demand | JPN | Emissions¦CO2¦Energy | Mt CO2/yr | Emissions¦CO2¦Energy | scenarios - CO2 abatement | CO2 | 2040 | 56.2854 | Emissions¦CO2¦Energy
Median | Low demand | JPN | Emissions¦CO2 | Mt CO2/yr | Emissions¦CO2 | scenarios - CO2 abatement | CO2 | 2045 | -60.5771 | Emissions¦CO2
Median | Low demand | JPN | Emissions¦CO2¦Energy | Mt CO2/yr | Emissions¦CO2¦Energy | scenarios - CO2 abatement | CO2 | 2045 | -15.3578 | Emissions¦CO2¦Energy
Median | Low demand | JPN | Emissions¦CO2 | Mt CO2/yr | Emissions¦CO2 | scenarios - CO2 abatement | CO2 | 2050 | -84.2369 | Emissions¦CO2
Median | Low demand | JPN | Emissions¦CO2¦Energy | Mt CO2/yr | Emissions¦CO2¦Energy | scenarios - CO2 abatement | CO2 | 2050 | -35.4299 | Emissions¦CO2¦Energy
Median | Low demand | JPN | Emissions¦CO2 | Mt CO2/yr | Emissions¦CO2 | scenarios - CO2 abatement | CO2 | 2055 | -96.799 | Emissions¦CO2
Median | Low demand | JPN | Emissions¦CO2¦Energy | Mt CO2/yr | Emissions¦CO2¦Energy | scenarios - CO2 abatement | CO2 | 2055 | -45.4147 | Emissions¦CO2¦Energy
Median | Low demand | JPN | Emissions¦CO2 | Mt CO2/yr | Emissions¦CO2 | scenarios - CO2 abatement | CO2 | 2060 | -106.0512 | Emissions¦CO2
Median | Low demand | JPN | Emissions¦CO2¦Energy | Mt CO2/yr | Emissions¦CO2¦Energy | scenarios - CO2 abatement | CO2 | 2060 | -54.4434 | Emissions¦CO2¦Energy
Median | Low demand | JPN | Emissions¦CO2 | Mt CO2/yr | Emissions¦CO2 | scenarios - CO2 abatement | CO2 | 2065 | -114.1856 | Emissions¦CO2
Median | Low demand | JPN | Emissions¦CO2¦Energy | Mt CO2/yr | Emissions¦CO2¦Energy | scenarios - CO2 abatement | CO2 | 2065 | -62.5185 | Emissions¦CO2¦Energy
Median | Low demand | JPN | Emissions¦CO2 | Mt CO2/yr | Emissions¦CO2 | scenarios - CO2 abatement | CO2 | 2070 | -122.3201 | Emissions¦CO2
Median | Low demand | JPN | Emissions¦CO2¦Energy | Mt CO2/yr | Emissions¦CO2¦Energy | scenarios - CO2 abatement | CO2 | 2070 | -70.5937 | Emissions¦CO2¦Energy
Median | Low demand | JPN | Emissions¦CO2 | Mt CO2/yr | Emissions¦CO2 | scenarios - CO2 abatement | CO2 | 2075 | -130.6089 | Emissions¦CO2
Median | Low demand | JPN | Emissions¦CO2¦Energy | Mt CO2/yr | Emissions¦CO2¦Energy | scenarios - CO2 abatement | CO2 | 2075 | -78.8565 | Emissions¦CO2¦Energy
Median | Low demand | JPN | Emissions¦CO2 | Mt CO2/yr | Emissions¦CO2 | scenarios - CO2 abatement | CO2 | 2080 | -138.8977 | Emissions¦CO2
Median | Low demand | JPN | Emissions¦CO2¦Energy | Mt CO2/yr | Emissions¦CO2¦Energy | scenarios - CO2 abatement | CO2 | 2080 | -87.1195 | Emissions¦CO2¦Energy
Median | Low demand | JPN | Emissions¦CO2 | Mt CO2/yr | Emissions¦CO2 | scenarios - CO2 abatement | CO2 | 2085 | -145.0525 | Emissions¦CO2
Median | Low demand | JPN | Emissions¦CO2¦Energy | Mt CO2/yr | Emissions¦CO2¦Energy | scenarios - CO2 abatement | CO2 | 2085 | -93.2787 | Emissions¦CO2¦Energy
Median | Low demand | JPN | Emissions¦CO2 | Mt CO2/yr | Emissions¦CO2 | scenarios - CO2 abatement | CO2 | 2090 | -151.2073 | Emissions¦CO2
Median | Low demand | JPN | Emissions¦CO2¦Energy | Mt CO2/yr | Emissions¦CO2¦Energy | scenarios - CO2 abatement | CO2 | 2090 | -99.4379 | Emissions¦CO2¦Energy
Median | Low demand | JPN | Emissions¦CO2 | Mt CO2/yr | Emissions¦CO2 | scenarios - CO2 abatement | CO2 | 2095 | -155.5941 | Emissions¦CO2
Median | Low demand | JPN | Emissions¦CO2¦Energy | Mt CO2/yr | Emissions¦CO2¦Energy | scenarios - CO2 abatement | CO2 | 2095 | -103.8259 | Emissions¦CO2¦Energy
Median | Low demand | JPN | Emissions¦CO2 | Mt CO2/yr | Emissions¦CO2 | scenarios - CO2 abatement | CO2 | 2100 | -159.9809 | Emissions¦CO2
Median | Low demand | JPN | Emissions¦CO2¦Energy | Mt CO2/yr | Emissions¦CO2¦Energy | scenarios - CO2 abatement | CO2 | 2100 | -108.2138 | Emissions¦CO2¦Energy
Median | Nationally Determined Contributions (NDCs) | JPN | Emissions¦CO2 | Mt CO2/yr | Emissions¦CO2 | scenarios - CO2 abatement | CO2 | 2020 | 900.022 | Emissions¦CO2
Median | Nationally Determined Contributions (NDCs) | JPN | Emissions¦CO2¦Energy | Mt CO2/yr | Emissions¦CO2¦Energy | scenarios - CO2 abatement | CO2 | 2020 | 920.4672 | Emissions¦CO2¦Energy
Median | Nationally Determined Contributions (NDCs) | JPN | Emissions¦CO2 | Mt CO2/yr | Emissions¦CO2 | scenarios - CO2 abatement | CO2 | 2025 | 800.1805 | Emissions¦CO2
Median | Nationally Determined Contributions (NDCs) | JPN | Emissions¦CO2¦Energy | Mt CO2/yr | Emissions¦CO2¦Energy | scenarios - CO2 abatement | CO2 | 2025 | 819.4398 | Emissions¦CO2¦Energy
Median | Nationally Determined Contributions (NDCs) | JPN | Emissions¦CO2 | Mt CO2/yr | Emissions¦CO2 | scenarios - CO2 abatement | CO2 | 2030 | 650.2953 | Emissions¦CO2
Median | Nationally Determined Contributions (NDCs) | JPN | Emissions¦CO2¦Energy | Mt CO2/yr | Emissions¦CO2¦Energy | scenarios - CO2 abatement | CO2 | 2030 | 671.0801 | Emissions¦CO2¦Energy
Median | Nationally Determined Contributions (NDCs) | JPN | Emissions¦CO2 | Mt CO2/yr | Emissions¦CO2 | scenarios - CO2 abatement | CO2 | 2035 | 466.8882 | Emissions¦CO2
Median | Nationally Determined Contributions (NDCs) | JPN | Emissions¦CO2¦Energy | Mt CO2/yr | Emissions¦CO2¦Energy | scenarios - CO2 abatement | CO2 | 2035 | 493.8674 | Emissions¦CO2¦Energy
Median | Nationally Determined Contributions (NDCs) | JPN | Emissions¦CO2 | Mt CO2/yr | Emissions¦CO2 | scenarios - CO2 abatement | CO2 | 2040 | 332.5847 | Emissions¦CO2
Median | Nationally Determined Contributions (NDCs) | JPN | Emissions¦CO2¦Energy | Mt CO2/yr | Emissions¦CO2¦Energy | scenarios - CO2 abatement | CO2 | 2040 | 365.1147 | Emissions¦CO2¦Energy
Median | Nationally Determined Contributions (NDCs) | JPN | Emissions¦CO2 | Mt CO2/yr | Emissions¦CO2 | scenarios - CO2 abatement | CO2 | 2045 | 250.4847 | Emissions¦CO2
Median | Nationally Determined Contributions (NDCs) | JPN | Emissions¦CO2¦Energy | Mt CO2/yr | Emissions¦CO2¦Energy | scenarios - CO2 abatement | CO2 | 2045 | 288.603 | Emissions¦CO2¦Energy
Median | Nationally Determined Contributions (NDCs) | JPN | Emissions¦CO2 | Mt CO2/yr | Emissions¦CO2 | scenarios - CO2 abatement | CO2 | 2050 | 185.2034 | Emissions¦CO2
Median | Nationally Determined Contributions (NDCs) | JPN | Emissions¦CO2¦Energy | Mt CO2/yr | Emissions¦CO2¦Energy | scenarios - CO2 abatement | CO2 | 2050 | 228.4006 | Emissions¦CO2¦Energy
Median | Nationally Determined Contributions (NDCs) | JPN | Emissions¦CO2 | Mt CO2/yr | Emissions¦CO2 | scenarios - CO2 abatement | CO2 | 2055 | 124.7385 | Emissions¦CO2
Median | Nationally Determined Contributions (NDCs) | JPN | Emissions¦CO2¦Energy | Mt CO2/yr | Emissions¦CO2¦Energy | scenarios - CO2 abatement | CO2 | 2055 | 172.9119 | Emissions¦CO2¦Energy
Median | Nationally Determined Contributions (NDCs) | JPN | Emissions¦CO2 | Mt CO2/yr | Emissions¦CO2 | scenarios - CO2 abatement | CO2 | 2060 | 69.8665 | Emissions¦CO2
Median | Nationally Determined Contributions (NDCs) | JPN | Emissions¦CO2¦Energy | Mt CO2/yr | Emissions¦CO2¦Energy | scenarios - CO2 abatement | CO2 | 2060 | 119.32 | Emissions¦CO2¦Energy
Median | Nationally Determined Contributions (NDCs) | JPN | Emissions¦CO2 | Mt CO2/yr | Emissions¦CO2 | scenarios - CO2 abatement | CO2 | 2065 | 39.4041 | Emissions¦CO2
Median | Nationally Determined Contributions (NDCs) | JPN | Emissions¦CO2¦Energy | Mt CO2/yr | Emissions¦CO2¦Energy | scenarios - CO2 abatement | CO2 | 2065 | 88.7925 | Emissions¦CO2¦Energy
Median | Nationally Determined Contributions (NDCs) | JPN | Emissions¦CO2 | Mt CO2/yr | Emissions¦CO2 | scenarios - CO2 abatement | CO2 | 2070 | 8.9417 | Emissions¦CO2
Median | Nationally Determined Contributions (NDCs) | JPN | Emissions¦CO2¦Energy | Mt CO2/yr | Emissions¦CO2¦Energy | scenarios - CO2 abatement | CO2 | 2070 | 58.265 | Emissions¦CO2¦Energy
Median | Nationally Determined Contributions (NDCs) | JPN | Emissions¦CO2 | Mt CO2/yr | Emissions¦CO2 | scenarios - CO2 abatement | CO2 | 2075 | -9.8256 | Emissions¦CO2
Median | Nationally Determined Contributions (NDCs) | JPN | Emissions¦CO2¦Energy | Mt CO2/yr | Emissions¦CO2¦Energy | scenarios - CO2 abatement | CO2 | 2075 | 39.36 | Emissions¦CO2¦Energy
Median | Nationally Determined Contributions (NDCs) | JPN | Emissions¦CO2 | Mt CO2/yr | Emissions¦CO2 | scenarios - CO2 abatement | CO2 | 2080 | -28.593 | Emissions¦CO2
Median | Nationally Determined Contributions (NDCs) | JPN | Emissions¦CO2¦Energy | Mt CO2/yr | Emissions¦CO2¦Energy | scenarios - CO2 abatement | CO2 | 2080 | 20.455 | Emissions¦CO2¦Energy
Median | Nationally Determined Contributions (NDCs) | JPN | Emissions¦CO2 | Mt CO2/yr | Emissions¦CO2 | scenarios - CO2 abatement | CO2 | 2085 | -38.7529 | Emissions¦CO2
Median | Nationally Determined Contributions (NDCs) | JPN | Emissions¦CO2¦Energy | Mt CO2/yr | Emissions¦CO2¦Energy | scenarios - CO2 abatement | CO2 | 2085 | 10.0956 | Emissions¦CO2¦Energy
Median | Nationally Determined Contributions (NDCs) | JPN | Emissions¦CO2 | Mt CO2/yr | Emissions¦CO2 | scenarios - CO2 abatement | CO2 | 2090 | -48.9129 | Emissions¦CO2
Median | Nationally Determined Contributions (NDCs) | JPN | Emissions¦CO2¦Energy | Mt CO2/yr | Emissions¦CO2¦Energy | scenarios - CO2 abatement | CO2 | 2090 | -0.2637 | Emissions¦CO2¦Energy
Median | Nationally Determined Contributions (NDCs) | JPN | Emissions¦CO2 | Mt CO2/yr | Emissions¦CO2 | scenarios - CO2 abatement | CO2 | 2095 | -52.0496 | Emissions¦CO2
Median | Nationally Determined Contributions (NDCs) | JPN | Emissions¦CO2¦Energy | Mt CO2/yr | Emissions¦CO2¦Energy | scenarios - CO2 abatement | CO2 | 2095 | -3.2885 | Emissions¦CO2¦Energy
Median | Nationally Determined Contributions (NDCs) | JPN | Emissions¦CO2 | Mt CO2/yr | Emissions¦CO2 | scenarios - CO2 abatement | CO2 | 2100 | -55.1863 | Emissions¦CO2
Median | Nationally Determined Contributions (NDCs) | JPN | Emissions¦CO2¦Energy | Mt CO2/yr | Emissions¦CO2¦Energy | scenarios - CO2 abatement | CO2 | 2100 | -6.3133 | Emissions¦CO2¦Energy
Median | Net Zero 2050 | JPN | Emissions¦CO2 | Mt CO2/yr | Emissions¦CO2 | scenarios - CO2 abatement | CO2 | 2020 | 900.022 | Emissions¦CO2
Median | Net Zero 2050 | JPN | Emissions¦CO2¦Energy | Mt CO2/yr | Emissions¦CO2¦Energy | scenarios - CO2 abatement | CO2 | 2020 | 920.4672 | Emissions¦CO2¦Energy
Median | Net Zero 2050 | JPN | Emissions¦CO2 | Mt CO2/yr | Emissions¦CO2 | scenarios - CO2 abatement | CO2 | 2025 | 762.2129 | Emissions¦CO2
Median | Net Zero 2050 | JPN | Emissions¦CO2¦Energy | Mt CO2/yr | Emissions¦CO2¦Energy | scenarios - CO2 abatement | CO2 | 2025 | 782.4734 | Emissions¦CO2¦Energy
Median | Net Zero 2050 | JPN | Emissions¦CO2 | Mt CO2/yr | Emissions¦CO2 | scenarios - CO2 abatement | CO2 | 2030 | 454.7567 | Emissions¦CO2
Median | Net Zero 2050 | JPN | Emissions¦CO2¦Energy | Mt CO2/yr | Emissions¦CO2¦Energy | scenarios - CO2 abatement | CO2 | 2030 | 485.7887 | Emissions¦CO2¦Energy
Median | Net Zero 2050 | JPN | Emissions¦CO2 | Mt CO2/yr | Emissions¦CO2 | scenarios - CO2 abatement | CO2 | 2035 | 195.1604 | Emissions¦CO2
Median | Net Zero 2050 | JPN | Emissions¦CO2¦Energy | Mt CO2/yr | Emissions¦CO2¦Energy | scenarios - CO2 abatement | CO2 | 2035 | 233.9823 | Emissions¦CO2¦Energy
Median | Net Zero 2050 | JPN | Emissions¦CO2 | Mt CO2/yr | Emissions¦CO2 | scenarios - CO2 abatement | CO2 | 2040 | 7.6844 | Emissions¦CO2
Median | Net Zero 2050 | JPN | Emissions¦CO2¦Energy | Mt CO2/yr | Emissions¦CO2¦Energy | scenarios - CO2 abatement | CO2 | 2040 | 47.4629 | Emissions¦CO2¦Energy
Median | Net Zero 2050 | JPN | Emissions¦CO2 | Mt CO2/yr | Emissions¦CO2 | scenarios - CO2 abatement | CO2 | 2045 | -69.522 | Emissions¦CO2
Median | Net Zero 2050 | JPN | Emissions¦CO2¦Energy | Mt CO2/yr | Emissions¦CO2¦Energy | scenarios - CO2 abatement | CO2 | 2045 | -25.2474 | Emissions¦CO2¦Energy
Median | Net Zero 2050 | JPN | Emissions¦CO2 | Mt CO2/yr | Emissions¦CO2 | scenarios - CO2 abatement | CO2 | 2050 | -89.2321 | Emissions¦CO2
Median | Net Zero 2050 | JPN | Emissions¦CO2¦Energy | Mt CO2/yr | Emissions¦CO2¦Energy | scenarios - CO2 abatement | CO2 | 2050 | -40.5508 | Emissions¦CO2¦Energy
Median | Net Zero 2050 | JPN | Emissions¦CO2 | Mt CO2/yr | Emissions¦CO2 | scenarios - CO2 abatement | CO2 | 2055 | -97.1755 | Emissions¦CO2
Median | Net Zero 2050 | JPN | Emissions¦CO2¦Energy | Mt CO2/yr | Emissions¦CO2¦Energy | scenarios - CO2 abatement | CO2 | 2055 | -44.5014 | Emissions¦CO2¦Energy
Median | Net Zero 2050 | JPN | Emissions¦CO2 | Mt CO2/yr | Emissions¦CO2 | scenarios - CO2 abatement | CO2 | 2060 | -101.1277 | Emissions¦CO2
Median | Net Zero 2050 | JPN | Emissions¦CO2¦Energy | Mt CO2/yr | Emissions¦CO2¦Energy | scenarios - CO2 abatement | CO2 | 2060 | -48.5671 | Emissions¦CO2¦Energy
Median | Net Zero 2050 | JPN | Emissions¦CO2 | Mt CO2/yr | Emissions¦CO2 | scenarios - CO2 abatement | CO2 | 2065 | -114.884 | Emissions¦CO2
Median | Net Zero 2050 | JPN | Emissions¦CO2¦Energy | Mt CO2/yr | Emissions¦CO2¦Energy | scenarios - CO2 abatement | CO2 | 2065 | -62.65 | Emissions¦CO2¦Energy
Median | Net Zero 2050 | JPN | Emissions¦CO2 | Mt CO2/yr | Emissions¦CO2 | scenarios - CO2 abatement | CO2 | 2070 | -128.6402 | Emissions¦CO2
Median | Net Zero 2050 | JPN | Emissions¦CO2¦Energy | Mt CO2/yr | Emissions¦CO2¦Energy | scenarios - CO2 abatement | CO2 | 2070 | -76.7329 | Emissions¦CO2¦Energy
Median | Net Zero 2050 | JPN | Emissions¦CO2 | Mt CO2/yr | Emissions¦CO2 | scenarios - CO2 abatement | CO2 | 2075 | -138.1977 | Emissions¦CO2
Median | Net Zero 2050 | JPN | Emissions¦CO2¦Energy | Mt CO2/yr | Emissions¦CO2¦Energy | scenarios - CO2 abatement | CO2 | 2075 | -86.4211 | Emissions¦CO2¦Energy
Median | Net Zero 2050 | JPN | Emissions¦CO2 | Mt CO2/yr | Emissions¦CO2 | scenarios - CO2 abatement | CO2 | 2080 | -147.7549 | Emissions¦CO2
Median | Net Zero 2050 | JPN | Emissions¦CO2¦Energy | Mt CO2/yr | Emissions¦CO2¦Energy | scenarios - CO2 abatement | CO2 | 2080 | -96.1093 | Emissions¦CO2¦Energy
Median | Net Zero 2050 | JPN | Emissions¦CO2 | Mt CO2/yr | Emissions¦CO2 | scenarios - CO2 abatement | CO2 | 2085 | -156.9958 | Emissions¦CO2
Median | Net Zero 2050 | JPN | Emissions¦CO2¦Energy | Mt CO2/yr | Emissions¦CO2¦Energy | scenarios - CO2 abatement | CO2 | 2085 | -105.3086 | Emissions¦CO2¦Energy
Median | Net Zero 2050 | JPN | Emissions¦CO2 | Mt CO2/yr | Emissions¦CO2 | scenarios - CO2 abatement | CO2 | 2090 | -166.2366 | Emissions¦CO2
Median | Net Zero 2050 | JPN | Emissions¦CO2¦Energy | Mt CO2/yr | Emissions¦CO2¦Energy | scenarios - CO2 abatement | CO2 | 2090 | -114.5079 | Emissions¦CO2¦Energy
Median | Net Zero 2050 | JPN | Emissions¦CO2 | Mt CO2/yr | Emissions¦CO2 | scenarios - CO2 abatement | CO2 | 2095 | -175.5909 | Emissions¦CO2
Median | Net Zero 2050 | JPN | Emissions¦CO2¦Energy | Mt CO2/yr | Emissions¦CO2¦Energy | scenarios - CO2 abatement | CO2 | 2095 | -123.6475 | Emissions¦CO2¦Energy
Median | Net Zero 2050 | JPN | Emissions¦CO2 | Mt CO2/yr | Emissions¦CO2 | scenarios - CO2 abatement | CO2 | 2100 | -184.9452 | Emissions¦CO2
Median | Net Zero 2050 | JPN | Emissions¦CO2¦Energy | Mt CO2/yr | Emissions¦CO2¦Energy | scenarios - CO2 abatement | CO2 | 2100 | -132.7871 | Emissions¦CO2¦Energy

## ngfs_scenarios
Model | Scenario | Region | Variable | Unit | variable_x | potential_use | commodity | year | value | variable_y | ej_to_mtco2
Downscaling[MESSAGEix-GLOBIOM 1.1-M-R12] | Below 2°C | JPN | Carbon Sequestration¦CCS | Mt CO2/yr | Carbon Sequestration¦CCS | CCS potential |  | 2020 | 0 | Carbon Sequestration¦CCS
Downscaling[MESSAGEix-GLOBIOM 1.1-M-R12] | Below 2°C | JPN | Carbon Sequestration¦CCS | Mt CO2/yr | Carbon Sequestration¦CCS | CCS potential |  | 2025 | 0 | Carbon Sequestration¦CCS
Downscaling[MESSAGEix-GLOBIOM 1.1-M-R12] | Below 2°C | JPN | Carbon Sequestration¦CCS | Mt CO2/yr | Carbon Sequestration¦CCS | CCS potential |  | 2030 | 7.0055 | Carbon Sequestration¦CCS
Downscaling[MESSAGEix-GLOBIOM 1.1-M-R12] | Below 2°C | JPN | Carbon Sequestration¦CCS | Mt CO2/yr | Carbon Sequestration¦CCS | CCS potential |  | 2035 | 17.2833 | Carbon Sequestration¦CCS
Downscaling[MESSAGEix-GLOBIOM 1.1-M-R12] | Below 2°C | JPN | Carbon Sequestration¦CCS | Mt CO2/yr | Carbon Sequestration¦CCS | CCS potential |  | 2040 | 48.8882 | Carbon Sequestration¦CCS
Downscaling[MESSAGEix-GLOBIOM 1.1-M-R12] | Below 2°C | JPN | Carbon Sequestration¦CCS | Mt CO2/yr | Carbon Sequestration¦CCS | CCS potential |  | 2045 | 81.0354 | Carbon Sequestration¦CCS
Downscaling[MESSAGEix-GLOBIOM 1.1-M-R12] | Below 2°C | JPN | Carbon Sequestration¦CCS | Mt CO2/yr | Carbon Sequestration¦CCS | CCS potential |  | 2050 | 115.4705 | Carbon Sequestration¦CCS
Downscaling[MESSAGEix-GLOBIOM 1.1-M-R12] | Below 2°C | JPN | Final Energy¦Industry¦Electricity | EJ/yr | Final Energy¦Industry¦Electricity | demand_projection | elc_industry | 2020 | 0.5936 | Final Energy¦Industry¦Electricity
Downscaling[MESSAGEix-GLOBIOM 1.1-M-R12] | Below 2°C | JPN | Final Energy¦Industry¦Electricity | EJ/yr | Final Energy¦Industry¦Electricity | demand_projection | elc_industry | 2025 | 0.5816 | Final Energy¦Industry¦Electricity
Downscaling[MESSAGEix-GLOBIOM 1.1-M-R12] | Below 2°C | JPN | Final Energy¦Industry¦Electricity | EJ/yr | Final Energy¦Industry¦Electricity | demand_projection | elc_industry | 2030 | 0.5184 | Final Energy¦Industry¦Electricity
Downscaling[MESSAGEix-GLOBIOM 1.1-M-R12] | Below 2°C | JPN | Final Energy¦Industry¦Electricity | EJ/yr | Final Energy¦Industry¦Electricity | demand_projection | elc_industry | 2035 | 0.4856 | Final Energy¦Industry¦Electricity
Downscaling[MESSAGEix-GLOBIOM 1.1-M-R12] | Below 2°C | JPN | Final Energy¦Industry¦Electricity | EJ/yr | Final Energy¦Industry¦Electricity | demand_projection | elc_industry | 2040 | 0.4695 | Final Energy¦Industry¦Electricity
Downscaling[MESSAGEix-GLOBIOM 1.1-M-R12] | Below 2°C | JPN | Final Energy¦Industry¦Electricity | EJ/yr | Final Energy¦Industry¦Electricity | demand_projection | elc_industry | 2045 | 0.4459 | Final Energy¦Industry¦Electricity
Downscaling[MESSAGEix-GLOBIOM 1.1-M-R12] | Below 2°C | JPN | Final Energy¦Industry¦Electricity | EJ/yr | Final Energy¦Industry¦Electricity | demand_projection | elc_industry | 2050 | 0.4456 | Final Energy¦Industry¦Electricity
Downscaling[MESSAGEix-GLOBIOM 1.1-M-R12] | Below 2°C | JPN | Final Energy¦Residential and Commercial¦Electricity | EJ/yr | Final Energy¦Residential and Commercial¦Electricity | demand_projection | elc_buildings | 2020 | 2.0792 | Final Energy¦Residential and Commercial¦Electricity
Downscaling[MESSAGEix-GLOBIOM 1.1-M-R12] | Below 2°C | JPN | Final Energy¦Residential and Commercial¦Electricity | EJ/yr | Final Energy¦Residential and Commercial¦Electricity | demand_projection | elc_buildings | 2025 | 2.0388 | Final Energy¦Residential and Commercial¦Electricity
Downscaling[MESSAGEix-GLOBIOM 1.1-M-R12] | Below 2°C | JPN | Final Energy¦Residential and Commercial¦Electricity | EJ/yr | Final Energy¦Residential and Commercial¦Electricity | demand_projection | elc_buildings | 2030 | 2.0415 | Final Energy¦Residential and Commercial¦Electricity
Downscaling[MESSAGEix-GLOBIOM 1.1-M-R12] | Below 2°C | JPN | Final Energy¦Residential and Commercial¦Electricity | EJ/yr | Final Energy¦Residential and Commercial¦Electricity | demand_projection | elc_buildings | 2035 | 2.0716 | Final Energy¦Residential and Commercial¦Electricity
Downscaling[MESSAGEix-GLOBIOM 1.1-M-R12] | Below 2°C | JPN | Final Energy¦Residential and Commercial¦Electricity | EJ/yr | Final Energy¦Residential and Commercial¦Electricity | demand_projection | elc_buildings | 2040 | 2.093 | Final Energy¦Residential and Commercial¦Electricity
Downscaling[MESSAGEix-GLOBIOM 1.1-M-R12] | Below 2°C | JPN | Final Energy¦Residential and Commercial¦Electricity | EJ/yr | Final Energy¦Residential and Commercial¦Electricity | demand_projection | elc_buildings | 2045 | 2.2115 | Final Energy¦Residential and Commercial¦Electricity
Downscaling[MESSAGEix-GLOBIOM 1.1-M-R12] | Below 2°C | JPN | Final Energy¦Residential and Commercial¦Electricity | EJ/yr | Final Energy¦Residential and Commercial¦Electricity | demand_projection | elc_buildings | 2050 | 2.3875 | Final Energy¦Residential and Commercial¦Electricity
Downscaling[MESSAGEix-GLOBIOM 1.1-M-R12] | Below 2°C | JPN | Final Energy¦Transportation¦Electricity | EJ/yr | Final Energy¦Transportation¦Electricity | demand_projection | elc_transport | 2020 | 0.0689 | Final Energy¦Transportation¦Electricity
Downscaling[MESSAGEix-GLOBIOM 1.1-M-R12] | Below 2°C | JPN | Final Energy¦Transportation¦Electricity | EJ/yr | Final Energy¦Transportation¦Electricity | demand_projection | elc_transport | 2025 | 0.0691 | Final Energy¦Transportation¦Electricity
Downscaling[MESSAGEix-GLOBIOM 1.1-M-R12] | Below 2°C | JPN | Final Energy¦Transportation¦Electricity | EJ/yr | Final Energy¦Transportation¦Electricity | demand_projection | elc_transport | 2030 | 0.1585 | Final Energy¦Transportation¦Electricity
Downscaling[MESSAGEix-GLOBIOM 1.1-M-R12] | Below 2°C | JPN | Final Energy¦Transportation¦Electricity | EJ/yr | Final Energy¦Transportation¦Electricity | demand_projection | elc_transport | 2035 | 0.3133 | Final Energy¦Transportation¦Electricity
Downscaling[MESSAGEix-GLOBIOM 1.1-M-R12] | Below 2°C | JPN | Final Energy¦Transportation¦Electricity | EJ/yr | Final Energy¦Transportation¦Electricity | demand_projection | elc_transport | 2040 | 0.4855 | Final Energy¦Transportation¦Electricity
Downscaling[MESSAGEix-GLOBIOM 1.1-M-R12] | Below 2°C | JPN | Final Energy¦Transportation¦Electricity | EJ/yr | Final Energy¦Transportation¦Electricity | demand_projection | elc_transport | 2045 | 0.7118 | Final Energy¦Transportation¦Electricity
Downscaling[MESSAGEix-GLOBIOM 1.1-M-R12] | Below 2°C | JPN | Final Energy¦Transportation¦Electricity | EJ/yr | Final Energy¦Transportation¦Electricity | demand_projection | elc_transport | 2050 | 0.9786 | Final Energy¦Transportation¦Electricity
Downscaling[MESSAGEix-GLOBIOM 1.1-M-R12] | Below 2°C | JPN | Secondary Energy¦Hydrogen | EJ/yr | Secondary Energy¦Hydrogen | demand_projection | hydrogen_allsect | 2020 | 0 | Secondary Energy¦Hydrogen
Downscaling[MESSAGEix-GLOBIOM 1.1-M-R12] | Below 2°C | JPN | Secondary Energy¦Hydrogen | EJ/yr | Secondary Energy¦Hydrogen | demand_projection | hydrogen_allsect | 2025 | 0 | Secondary Energy¦Hydrogen
Downscaling[MESSAGEix-GLOBIOM 1.1-M-R12] | Below 2°C | JPN | Secondary Energy¦Hydrogen | EJ/yr | Secondary Energy¦Hydrogen | demand_projection | hydrogen_allsect | 2030 | 0 | Secondary Energy¦Hydrogen
Downscaling[MESSAGEix-GLOBIOM 1.1-M-R12] | Below 2°C | JPN | Secondary Energy¦Hydrogen | EJ/yr | Secondary Energy¦Hydrogen | demand_projection | hydrogen_allsect | 2035 | 0 | Secondary Energy¦Hydrogen
Downscaling[MESSAGEix-GLOBIOM 1.1-M-R12] | Below 2°C | JPN | Secondary Energy¦Hydrogen | EJ/yr | Secondary Energy¦Hydrogen | demand_projection | hydrogen_allsect | 2040 | 0 | Secondary Energy¦Hydrogen
Downscaling[MESSAGEix-GLOBIOM 1.1-M-R12] | Below 2°C | JPN | Secondary Energy¦Hydrogen | EJ/yr | Secondary Energy¦Hydrogen | demand_projection | hydrogen_allsect | 2045 | 0 | Secondary Energy¦Hydrogen
Downscaling[MESSAGEix-GLOBIOM 1.1-M-R12] | Below 2°C | JPN | Secondary Energy¦Hydrogen | EJ/yr | Secondary Energy¦Hydrogen | demand_projection | hydrogen_allsect | 2050 | 0.0268 | Secondary Energy¦Hydrogen
Downscaling[MESSAGEix-GLOBIOM 1.1-M-R12] | Below 2°C | JPN | Emissions¦CO2¦Power (estimated) | Mt CO2 | Secondary Energy¦Electricity¦Coal | elec_co2 |  | 2020 | 98.8222 | Secondary Energy¦Electricity¦Coal | 94
Downscaling[MESSAGEix-GLOBIOM 1.1-M-R12] | Below 2°C | JPN | Emissions¦CO2¦Power (estimated) | Mt CO2 | Secondary Energy¦Electricity¦Coal | elec_co2 |  | 2025 | 105.4962 | Secondary Energy¦Electricity¦Coal | 94
Downscaling[MESSAGEix-GLOBIOM 1.1-M-R12] | Below 2°C | JPN | Emissions¦CO2¦Power (estimated) | Mt CO2 | Secondary Energy¦Electricity¦Coal | elec_co2 |  | 2030 | 66.8998 | Secondary Energy¦Electricity¦Coal | 94
Downscaling[MESSAGEix-GLOBIOM 1.1-M-R12] | Below 2°C | JPN | Emissions¦CO2¦Power (estimated) | Mt CO2 | Secondary Energy¦Electricity¦Coal | elec_co2 |  | 2035 | 31.1892 | Secondary Energy¦Electricity¦Coal | 94
Downscaling[MESSAGEix-GLOBIOM 1.1-M-R12] | Below 2°C | JPN | Emissions¦CO2¦Power (estimated) | Mt CO2 | Secondary Energy¦Electricity¦Coal | elec_co2 |  | 2040 | 0.0094 | Secondary Energy¦Electricity¦Coal | 94
Downscaling[MESSAGEix-GLOBIOM 1.1-M-R12] | Below 2°C | JPN | Emissions¦CO2¦Power (estimated) | Mt CO2 | Secondary Energy¦Electricity¦Coal | elec_co2 |  | 2045 | 0 | Secondary Energy¦Electricity¦Coal | 94
Downscaling[MESSAGEix-GLOBIOM 1.1-M-R12] | Below 2°C | JPN | Emissions¦CO2¦Power (estimated) | Mt CO2 | Secondary Energy¦Electricity¦Coal | elec_co2 |  | 2050 | 0 | Secondary Energy¦Electricity¦Coal | 94
Downscaling[MESSAGEix-GLOBIOM 1.1-M-R12] | Below 2°C | JPN | Emissions¦CO2¦Power (estimated) | Mt CO2 | Secondary Energy¦Electricity¦Gas | elec_co2 |  | 2020 | 56.76 | Secondary Energy¦Electricity¦Gas | 55
Downscaling[MESSAGEix-GLOBIOM 1.1-M-R12] | Below 2°C | JPN | Emissions¦CO2¦Power (estimated) | Mt CO2 | Secondary Energy¦Electricity¦Gas | elec_co2 |  | 2025 | 53.603 | Secondary Energy¦Electricity¦Gas | 55
Downscaling[MESSAGEix-GLOBIOM 1.1-M-R12] | Below 2°C | JPN | Emissions¦CO2¦Power (estimated) | Mt CO2 | Secondary Energy¦Electricity¦Gas | elec_co2 |  | 2030 | 66.8525 | Secondary Energy¦Electricity¦Gas | 55
Downscaling[MESSAGEix-GLOBIOM 1.1-M-R12] | Below 2°C | JPN | Emissions¦CO2¦Power (estimated) | Mt CO2 | Secondary Energy¦Electricity¦Gas | elec_co2 |  | 2035 | 79.31 | Secondary Energy¦Electricity¦Gas | 55
Downscaling[MESSAGEix-GLOBIOM 1.1-M-R12] | Below 2°C | JPN | Emissions¦CO2¦Power (estimated) | Mt CO2 | Secondary Energy¦Electricity¦Gas | elec_co2 |  | 2040 | 89.177 | Secondary Energy¦Electricity¦Gas | 55
Downscaling[MESSAGEix-GLOBIOM 1.1-M-R12] | Below 2°C | JPN | Emissions¦CO2¦Power (estimated) | Mt CO2 | Secondary Energy¦Electricity¦Gas | elec_co2 |  | 2045 | 89.672 | Secondary Energy¦Electricity¦Gas | 55
Downscaling[MESSAGEix-GLOBIOM 1.1-M-R12] | Below 2°C | JPN | Emissions¦CO2¦Power (estimated) | Mt CO2 | Secondary Energy¦Electricity¦Gas | elec_co2 |  | 2050 | 75.5755 | Secondary Energy¦Electricity¦Gas | 55
Downscaling[MESSAGEix-GLOBIOM 1.1-M-R12] | Below 2°C | JPN | Emissions¦CO2¦Power (estimated) | Mt CO2 | Secondary Energy¦Electricity¦Oil | elec_co2 |  | 2020 | 11.648 | Secondary Energy¦Electricity¦Oil | 70
Downscaling[MESSAGEix-GLOBIOM 1.1-M-R12] | Below 2°C | JPN | Emissions¦CO2¦Power (estimated) | Mt CO2 | Secondary Energy¦Electricity¦Oil | elec_co2 |  | 2025 | 3.913 | Secondary Energy¦Electricity¦Oil | 70
Downscaling[MESSAGEix-GLOBIOM 1.1-M-R12] | Below 2°C | JPN | Emissions¦CO2¦Power (estimated) | Mt CO2 | Secondary Energy¦Electricity¦Oil | elec_co2 |  | 2030 | 0 | Secondary Energy¦Electricity¦Oil | 70
Downscaling[MESSAGEix-GLOBIOM 1.1-M-R12] | Below 2°C | JPN | Emissions¦CO2¦Power (estimated) | Mt CO2 | Secondary Energy¦Electricity¦Oil | elec_co2 |  | 2035 | 0 | Secondary Energy¦Electricity¦Oil | 70
Downscaling[MESSAGEix-GLOBIOM 1.1-M-R12] | Below 2°C | JPN | Emissions¦CO2¦Power (estimated) | Mt CO2 | Secondary Energy¦Electricity¦Oil | elec_co2 |  | 2040 | 0 | Secondary Energy¦Electricity¦Oil | 70
Downscaling[MESSAGEix-GLOBIOM 1.1-M-R12] | Below 2°C | JPN | Emissions¦CO2¦Power (estimated) | Mt CO2 | Secondary Energy¦Electricity¦Oil | elec_co2 |  | 2045 | 0 | Secondary Energy¦Electricity¦Oil | 70
Downscaling[MESSAGEix-GLOBIOM 1.1-M-R12] | Below 2°C | JPN | Emissions¦CO2¦Power (estimated) | Mt CO2 | Secondary Energy¦Electricity¦Oil | elec_co2 |  | 2050 | 0 | Secondary Energy¦Electricity¦Oil | 70
Downscaling[MESSAGEix-GLOBIOM 1.1-M-R12] | Below 2°C | JPN | Price¦Primary Energy¦Biomass | US$2010/GJ | Price¦Primary Energy¦Biomass | fuel_supply | bioenergy | 2020 | 0.2685 | Price¦Primary Energy¦Biomass
Downscaling[MESSAGEix-GLOBIOM 1.1-M-R12] | Below 2°C | JPN | Price¦Primary Energy¦Biomass | US$2010/GJ | Price¦Primary Energy¦Biomass | fuel_supply | bioenergy | 2025 | 2 | Price¦Primary Energy¦Biomass
Downscaling[MESSAGEix-GLOBIOM 1.1-M-R12] | Below 2°C | JPN | Price¦Primary Energy¦Biomass | US$2010/GJ | Price¦Primary Energy¦Biomass | fuel_supply | bioenergy | 2030 | 3.8207 | Price¦Primary Energy¦Biomass
Downscaling[MESSAGEix-GLOBIOM 1.1-M-R12] | Below 2°C | JPN | Price¦Primary Energy¦Biomass | US$2010/GJ | Price¦Primary Energy¦Biomass | fuel_supply | bioenergy | 2035 | 5.843 | Price¦Primary Energy¦Biomass
Downscaling[MESSAGEix-GLOBIOM 1.1-M-R12] | Below 2°C | JPN | Price¦Primary Energy¦Biomass | US$2010/GJ | Price¦Primary Energy¦Biomass | fuel_supply | bioenergy | 2040 | 8.5248 | Price¦Primary Energy¦Biomass
Downscaling[MESSAGEix-GLOBIOM 1.1-M-R12] | Below 2°C | JPN | Price¦Primary Energy¦Biomass | US$2010/GJ | Price¦Primary Energy¦Biomass | fuel_supply | bioenergy | 2045 | 7.7228 | Price¦Primary Energy¦Biomass
Downscaling[MESSAGEix-GLOBIOM 1.1-M-R12] | Below 2°C | JPN | Price¦Primary Energy¦Biomass | US$2010/GJ | Price¦Primary Energy¦Biomass | fuel_supply | bioenergy | 2050 | 9.1948 | Price¦Primary Energy¦Biomass
Downscaling[MESSAGEix-GLOBIOM 1.1-M-R12] | Below 2°C | JPN | Price¦Primary Energy¦Coal | US$2010/GJ | Price¦Primary Energy¦Coal | fuel_supply | coal | 2020 | 2.3683 | Price¦Primary Energy¦Coal
Downscaling[MESSAGEix-GLOBIOM 1.1-M-R12] | Below 2°C | JPN | Price¦Primary Energy¦Coal | US$2010/GJ | Price¦Primary Energy¦Coal | fuel_supply | coal | 2025 | 2.5984 | Price¦Primary Energy¦Coal
Downscaling[MESSAGEix-GLOBIOM 1.1-M-R12] | Below 2°C | JPN | Price¦Primary Energy¦Coal | US$2010/GJ | Price¦Primary Energy¦Coal | fuel_supply | coal | 2030 | 1.2038 | Price¦Primary Energy¦Coal
Downscaling[MESSAGEix-GLOBIOM 1.1-M-R12] | Below 2°C | JPN | Price¦Primary Energy¦Coal | US$2010/GJ | Price¦Primary Energy¦Coal | fuel_supply | coal | 2035 | 0.2624 | Price¦Primary Energy¦Coal
Downscaling[MESSAGEix-GLOBIOM 1.1-M-R12] | Below 2°C | JPN | Price¦Primary Energy¦Coal | US$2010/GJ | Price¦Primary Energy¦Coal | fuel_supply | coal | 2040 | -0.0405 | Price¦Primary Energy¦Coal
Downscaling[MESSAGEix-GLOBIOM 1.1-M-R12] | Below 2°C | JPN | Price¦Primary Energy¦Coal | US$2010/GJ | Price¦Primary Energy¦Coal | fuel_supply | coal | 2045 | 1.5056 | Price¦Primary Energy¦Coal
Downscaling[MESSAGEix-GLOBIOM 1.1-M-R12] | Below 2°C | JPN | Price¦Primary Energy¦Coal | US$2010/GJ | Price¦Primary Energy¦Coal | fuel_supply | coal | 2050 | 1.3682 | Price¦Primary Energy¦Coal
Downscaling[MESSAGEix-GLOBIOM 1.1-M-R12] | Below 2°C | JPN | Price¦Primary Energy¦Gas | US$2010/GJ | Price¦Primary Energy¦Gas | fuel_supply | gas | 2020 | 2.913 | Price¦Primary Energy¦Gas
Downscaling[MESSAGEix-GLOBIOM 1.1-M-R12] | Below 2°C | JPN | Price¦Primary Energy¦Gas | US$2010/GJ | Price¦Primary Energy¦Gas | fuel_supply | gas | 2025 | 3.4968 | Price¦Primary Energy¦Gas
Downscaling[MESSAGEix-GLOBIOM 1.1-M-R12] | Below 2°C | JPN | Price¦Primary Energy¦Gas | US$2010/GJ | Price¦Primary Energy¦Gas | fuel_supply | gas | 2030 | 4.276 | Price¦Primary Energy¦Gas
Downscaling[MESSAGEix-GLOBIOM 1.1-M-R12] | Below 2°C | JPN | Price¦Primary Energy¦Gas | US$2010/GJ | Price¦Primary Energy¦Gas | fuel_supply | gas | 2035 | 5.2468 | Price¦Primary Energy¦Gas
Downscaling[MESSAGEix-GLOBIOM 1.1-M-R12] | Below 2°C | JPN | Price¦Primary Energy¦Gas | US$2010/GJ | Price¦Primary Energy¦Gas | fuel_supply | gas | 2040 | 5.945 | Price¦Primary Energy¦Gas
Downscaling[MESSAGEix-GLOBIOM 1.1-M-R12] | Below 2°C | JPN | Price¦Primary Energy¦Gas | US$2010/GJ | Price¦Primary Energy¦Gas | fuel_supply | gas | 2045 | 6.1581 | Price¦Primary Energy¦Gas
Downscaling[MESSAGEix-GLOBIOM 1.1-M-R12] | Below 2°C | JPN | Price¦Primary Energy¦Gas | US$2010/GJ | Price¦Primary Energy¦Gas | fuel_supply | gas | 2050 | 6.4595 | Price¦Primary Energy¦Gas
Downscaling[MESSAGEix-GLOBIOM 1.1-M-R12] | Below 2°C | JPN | Price¦Secondary Energy¦Liquids¦Oil | US$2010/GJ | Price¦Secondary Energy¦Liquids¦Oil | fuel_supply | oil | 2020 | 2.8328 | Price¦Secondary Energy¦Liquids¦Oil
Downscaling[MESSAGEix-GLOBIOM 1.1-M-R12] | Below 2°C | JPN | Price¦Secondary Energy¦Liquids¦Oil | US$2010/GJ | Price¦Secondary Energy¦Liquids¦Oil | fuel_supply | oil | 2025 | 4.1068 | Price¦Secondary Energy¦Liquids¦Oil
Downscaling[MESSAGEix-GLOBIOM 1.1-M-R12] | Below 2°C | JPN | Price¦Secondary Energy¦Liquids¦Oil | US$2010/GJ | Price¦Secondary Energy¦Liquids¦Oil | fuel_supply | oil | 2030 | 4.2905 | Price¦Secondary Energy¦Liquids¦Oil
Downscaling[MESSAGEix-GLOBIOM 1.1-M-R12] | Below 2°C | JPN | Price¦Secondary Energy¦Liquids¦Oil | US$2010/GJ | Price¦Secondary Energy¦Liquids¦Oil | fuel_supply | oil | 2035 | 4.7018 | Price¦Secondary Energy¦Liquids¦Oil
Downscaling[MESSAGEix-GLOBIOM 1.1-M-R12] | Below 2°C | JPN | Price¦Secondary Energy¦Liquids¦Oil | US$2010/GJ | Price¦Secondary Energy¦Liquids¦Oil | fuel_supply | oil | 2040 | 4.9288 | Price¦Secondary Energy¦Liquids¦Oil
Downscaling[MESSAGEix-GLOBIOM 1.1-M-R12] | Below 2°C | JPN | Price¦Secondary Energy¦Liquids¦Oil | US$2010/GJ | Price¦Secondary Energy¦Liquids¦Oil | fuel_supply | oil | 2045 | 5.4592 | Price¦Secondary Energy¦Liquids¦Oil
Downscaling[MESSAGEix-GLOBIOM 1.1-M-R12] | Below 2°C | JPN | Price¦Secondary Energy¦Liquids¦Oil | US$2010/GJ | Price¦Secondary Energy¦Liquids¦Oil | fuel_supply | oil | 2050 | 5.4025 | Price¦Secondary Energy¦Liquids¦Oil
Downscaling[MESSAGEix-GLOBIOM 1.1-M-R12] | Below 2°C | JPN | Emissions¦CO2 | Mt CO2/yr | Emissions¦CO2 | scenarios - CO2 abatement | CO2 | 2020 | 784.9898 | Emissions¦CO2
Downscaling[MESSAGEix-GLOBIOM 1.1-M-R12] | Below 2°C | JPN | Emissions¦CO2 | Mt CO2/yr | Emissions¦CO2 | scenarios - CO2 abatement | CO2 | 2025 | 848.495 | Emissions¦CO2
Downscaling[MESSAGEix-GLOBIOM 1.1-M-R12] | Below 2°C | JPN | Emissions¦CO2 | Mt CO2/yr | Emissions¦CO2 | scenarios - CO2 abatement | CO2 | 2030 | 680.108 | Emissions¦CO2
Downscaling[MESSAGEix-GLOBIOM 1.1-M-R12] | Below 2°C | JPN | Emissions¦CO2 | Mt CO2/yr | Emissions¦CO2 | scenarios - CO2 abatement | CO2 | 2035 | 544.9107 | Emissions¦CO2
Downscaling[MESSAGEix-GLOBIOM 1.1-M-R12] | Below 2°C | JPN | Emissions¦CO2 | Mt CO2/yr | Emissions¦CO2 | scenarios - CO2 abatement | CO2 | 2040 | 428.4074 | Emissions¦CO2
Downscaling[MESSAGEix-GLOBIOM 1.1-M-R12] | Below 2°C | JPN | Emissions¦CO2 | Mt CO2/yr | Emissions¦CO2 | scenarios - CO2 abatement | CO2 | 2045 | 312.7008 | Emissions¦CO2
Downscaling[MESSAGEix-GLOBIOM 1.1-M-R12] | Below 2°C | JPN | Emissions¦CO2 | Mt CO2/yr | Emissions¦CO2 | scenarios - CO2 abatement | CO2 | 2050 | 146.6839 | Emissions¦CO2
Downscaling[MESSAGEix-GLOBIOM 1.1-M-R12] | Below 2°C | JPN | Emissions¦CO2¦Energy | Mt CO2/yr | Emissions¦CO2¦Energy | scenarios - CO2 abatement | CO2 | 2020 | 863.6037 | Emissions¦CO2¦Energy
Downscaling[MESSAGEix-GLOBIOM 1.1-M-R12] | Below 2°C | JPN | Emissions¦CO2¦Energy | Mt CO2/yr | Emissions¦CO2¦Energy | scenarios - CO2 abatement | CO2 | 2025 | 917.1256 | Emissions¦CO2¦Energy
Downscaling[MESSAGEix-GLOBIOM 1.1-M-R12] | Below 2°C | JPN | Emissions¦CO2¦Energy | Mt CO2/yr | Emissions¦CO2¦Energy | scenarios - CO2 abatement | CO2 | 2030 | 762.2974 | Emissions¦CO2¦Energy
Downscaling[MESSAGEix-GLOBIOM 1.1-M-R12] | Below 2°C | JPN | Emissions¦CO2¦Energy | Mt CO2/yr | Emissions¦CO2¦Energy | scenarios - CO2 abatement | CO2 | 2035 | 632.9832 | Emissions¦CO2¦Energy
Downscaling[MESSAGEix-GLOBIOM 1.1-M-R12] | Below 2°C | JPN | Emissions¦CO2¦Energy | Mt CO2/yr | Emissions¦CO2¦Energy | scenarios - CO2 abatement | CO2 | 2040 | 521.8273 | Emissions¦CO2¦Energy
Downscaling[MESSAGEix-GLOBIOM 1.1-M-R12] | Below 2°C | JPN | Emissions¦CO2¦Energy | Mt CO2/yr | Emissions¦CO2¦Energy | scenarios - CO2 abatement | CO2 | 2045 | 408.0408 | Emissions¦CO2¦Energy
Downscaling[MESSAGEix-GLOBIOM 1.1-M-R12] | Below 2°C | JPN | Emissions¦CO2¦Energy | Mt CO2/yr | Emissions¦CO2¦Energy | scenarios - CO2 abatement | CO2 | 2050 | 243.4288 | Emissions¦CO2¦Energy
Downscaling[MESSAGEix-GLOBIOM 1.1-M-R12] | Current Policies | JPN | Carbon Sequestration¦CCS | Mt CO2/yr | Carbon Sequestration¦CCS | CCS potential |  | 2020 | 0 | Carbon Sequestration¦CCS
Downscaling[MESSAGEix-GLOBIOM 1.1-M-R12] | Current Policies | JPN | Carbon Sequestration¦CCS | Mt CO2/yr | Carbon Sequestration¦CCS | CCS potential |  | 2025 | 0 | Carbon Sequestration¦CCS
Downscaling[MESSAGEix-GLOBIOM 1.1-M-R12] | Current Policies | JPN | Carbon Sequestration¦CCS | Mt CO2/yr | Carbon Sequestration¦CCS | CCS potential |  | 2030 | 0 | Carbon Sequestration¦CCS
Downscaling[MESSAGEix-GLOBIOM 1.1-M-R12] | Current Policies | JPN | Carbon Sequestration¦CCS | Mt CO2/yr | Carbon Sequestration¦CCS | CCS potential |  | 2035 | 0 | Carbon Sequestration¦CCS
Downscaling[MESSAGEix-GLOBIOM 1.1-M-R12] | Current Policies | JPN | Carbon Sequestration¦CCS | Mt CO2/yr | Carbon Sequestration¦CCS | CCS potential |  | 2040 | 0 | Carbon Sequestration¦CCS
Downscaling[MESSAGEix-GLOBIOM 1.1-M-R12] | Current Policies | JPN | Carbon Sequestration¦CCS | Mt CO2/yr | Carbon Sequestration¦CCS | CCS potential |  | 2045 | 0 | Carbon Sequestration¦CCS
Downscaling[MESSAGEix-GLOBIOM 1.1-M-R12] | Current Policies | JPN | Carbon Sequestration¦CCS | Mt CO2/yr | Carbon Sequestration¦CCS | CCS potential |  | 2050 | 0 | Carbon Sequestration¦CCS
Downscaling[MESSAGEix-GLOBIOM 1.1-M-R12] | Current Policies | JPN | Final Energy¦Industry¦Electricity | EJ/yr | Final Energy¦Industry¦Electricity | demand_projection | elc_industry | 2020 | 0.5922 | Final Energy¦Industry¦Electricity
Downscaling[MESSAGEix-GLOBIOM 1.1-M-R12] | Current Policies | JPN | Final Energy¦Industry¦Electricity | EJ/yr | Final Energy¦Industry¦Electricity | demand_projection | elc_industry | 2025 | 0.5417 | Final Energy¦Industry¦Electricity
Downscaling[MESSAGEix-GLOBIOM 1.1-M-R12] | Current Policies | JPN | Final Energy¦Industry¦Electricity | EJ/yr | Final Energy¦Industry¦Electricity | demand_projection | elc_industry | 2030 | 0.51 | Final Energy¦Industry¦Electricity
Downscaling[MESSAGEix-GLOBIOM 1.1-M-R12] | Current Policies | JPN | Final Energy¦Industry¦Electricity | EJ/yr | Final Energy¦Industry¦Electricity | demand_projection | elc_industry | 2035 | 0.4912 | Final Energy¦Industry¦Electricity
Downscaling[MESSAGEix-GLOBIOM 1.1-M-R12] | Current Policies | JPN | Final Energy¦Industry¦Electricity | EJ/yr | Final Energy¦Industry¦Electricity | demand_projection | elc_industry | 2040 | 0.4806 | Final Energy¦Industry¦Electricity
Downscaling[MESSAGEix-GLOBIOM 1.1-M-R12] | Current Policies | JPN | Final Energy¦Industry¦Electricity | EJ/yr | Final Energy¦Industry¦Electricity | demand_projection | elc_industry | 2045 | 0.4745 | Final Energy¦Industry¦Electricity
Downscaling[MESSAGEix-GLOBIOM 1.1-M-R12] | Current Policies | JPN | Final Energy¦Industry¦Electricity | EJ/yr | Final Energy¦Industry¦Electricity | demand_projection | elc_industry | 2050 | 0.4315 | Final Energy¦Industry¦Electricity
Downscaling[MESSAGEix-GLOBIOM 1.1-M-R12] | Current Policies | JPN | Final Energy¦Residential and Commercial¦Electricity | EJ/yr | Final Energy¦Residential and Commercial¦Electricity | demand_projection | elc_buildings | 2020 | 2.0964 | Final Energy¦Residential and Commercial¦Electricity
Downscaling[MESSAGEix-GLOBIOM 1.1-M-R12] | Current Policies | JPN | Final Energy¦Residential and Commercial¦Electricity | EJ/yr | Final Energy¦Residential and Commercial¦Electricity | demand_projection | elc_buildings | 2025 | 2.0515 | Final Energy¦Residential and Commercial¦Electricity
Downscaling[MESSAGEix-GLOBIOM 1.1-M-R12] | Current Policies | JPN | Final Energy¦Residential and Commercial¦Electricity | EJ/yr | Final Energy¦Residential and Commercial¦Electricity | demand_projection | elc_buildings | 2030 | 2.0844 | Final Energy¦Residential and Commercial¦Electricity
Downscaling[MESSAGEix-GLOBIOM 1.1-M-R12] | Current Policies | JPN | Final Energy¦Residential and Commercial¦Electricity | EJ/yr | Final Energy¦Residential and Commercial¦Electricity | demand_projection | elc_buildings | 2035 | 2.0934 | Final Energy¦Residential and Commercial¦Electricity
Downscaling[MESSAGEix-GLOBIOM 1.1-M-R12] | Current Policies | JPN | Final Energy¦Residential and Commercial¦Electricity | EJ/yr | Final Energy¦Residential and Commercial¦Electricity | demand_projection | elc_buildings | 2040 | 2.1805 | Final Energy¦Residential and Commercial¦Electricity
Downscaling[MESSAGEix-GLOBIOM 1.1-M-R12] | Current Policies | JPN | Final Energy¦Residential and Commercial¦Electricity | EJ/yr | Final Energy¦Residential and Commercial¦Electricity | demand_projection | elc_buildings | 2045 | 2.2469 | Final Energy¦Residential and Commercial¦Electricity
Downscaling[MESSAGEix-GLOBIOM 1.1-M-R12] | Current Policies | JPN | Final Energy¦Residential and Commercial¦Electricity | EJ/yr | Final Energy¦Residential and Commercial¦Electricity | demand_projection | elc_buildings | 2050 | 2.3119 | Final Energy¦Residential and Commercial¦Electricity
Downscaling[MESSAGEix-GLOBIOM 1.1-M-R12] | Current Policies | JPN | Final Energy¦Transportation¦Electricity | EJ/yr | Final Energy¦Transportation¦Electricity | demand_projection | elc_transport | 2020 | 0.0693 | Final Energy¦Transportation¦Electricity
Downscaling[MESSAGEix-GLOBIOM 1.1-M-R12] | Current Policies | JPN | Final Energy¦Transportation¦Electricity | EJ/yr | Final Energy¦Transportation¦Electricity | demand_projection | elc_transport | 2025 | 0.0687 | Final Energy¦Transportation¦Electricity
Downscaling[MESSAGEix-GLOBIOM 1.1-M-R12] | Current Policies | JPN | Final Energy¦Transportation¦Electricity | EJ/yr | Final Energy¦Transportation¦Electricity | demand_projection | elc_transport | 2030 | 0.0693 | Final Energy¦Transportation¦Electricity
Downscaling[MESSAGEix-GLOBIOM 1.1-M-R12] | Current Policies | JPN | Final Energy¦Transportation¦Electricity | EJ/yr | Final Energy¦Transportation¦Electricity | demand_projection | elc_transport | 2035 | 0.0664 | Final Energy¦Transportation¦Electricity
Downscaling[MESSAGEix-GLOBIOM 1.1-M-R12] | Current Policies | JPN | Final Energy¦Transportation¦Electricity | EJ/yr | Final Energy¦Transportation¦Electricity | demand_projection | elc_transport | 2040 | 0.0639 | Final Energy¦Transportation¦Electricity
Downscaling[MESSAGEix-GLOBIOM 1.1-M-R12] | Current Policies | JPN | Final Energy¦Transportation¦Electricity | EJ/yr | Final Energy¦Transportation¦Electricity | demand_projection | elc_transport | 2045 | 0.0862 | Final Energy¦Transportation¦Electricity
Downscaling[MESSAGEix-GLOBIOM 1.1-M-R12] | Current Policies | JPN | Final Energy¦Transportation¦Electricity | EJ/yr | Final Energy¦Transportation¦Electricity | demand_projection | elc_transport | 2050 | 0.1624 | Final Energy¦Transportation¦Electricity
Downscaling[MESSAGEix-GLOBIOM 1.1-M-R12] | Current Policies | JPN | Secondary Energy¦Hydrogen | EJ/yr | Secondary Energy¦Hydrogen | demand_projection | hydrogen_allsect | 2020 | 0 | Secondary Energy¦Hydrogen
Downscaling[MESSAGEix-GLOBIOM 1.1-M-R12] | Current Policies | JPN | Secondary Energy¦Hydrogen | EJ/yr | Secondary Energy¦Hydrogen | demand_projection | hydrogen_allsect | 2025 | 0 | Secondary Energy¦Hydrogen
Downscaling[MESSAGEix-GLOBIOM 1.1-M-R12] | Current Policies | JPN | Secondary Energy¦Hydrogen | EJ/yr | Secondary Energy¦Hydrogen | demand_projection | hydrogen_allsect | 2030 | 0 | Secondary Energy¦Hydrogen
Downscaling[MESSAGEix-GLOBIOM 1.1-M-R12] | Current Policies | JPN | Secondary Energy¦Hydrogen | EJ/yr | Secondary Energy¦Hydrogen | demand_projection | hydrogen_allsect | 2035 | 0 | Secondary Energy¦Hydrogen
Downscaling[MESSAGEix-GLOBIOM 1.1-M-R12] | Current Policies | JPN | Secondary Energy¦Hydrogen | EJ/yr | Secondary Energy¦Hydrogen | demand_projection | hydrogen_allsect | 2040 | 0 | Secondary Energy¦Hydrogen
Downscaling[MESSAGEix-GLOBIOM 1.1-M-R12] | Current Policies | JPN | Secondary Energy¦Hydrogen | EJ/yr | Secondary Energy¦Hydrogen | demand_projection | hydrogen_allsect | 2045 | 0 | Secondary Energy¦Hydrogen
Downscaling[MESSAGEix-GLOBIOM 1.1-M-R12] | Current Policies | JPN | Secondary Energy¦Hydrogen | EJ/yr | Secondary Energy¦Hydrogen | demand_projection | hydrogen_allsect | 2050 | 0 | Secondary Energy¦Hydrogen
Downscaling[MESSAGEix-GLOBIOM 1.1-M-R12] | Current Policies | JPN | Emissions¦CO2¦Power (estimated) | Mt CO2 | Secondary Energy¦Electricity¦Coal | elec_co2 |  | 2020 | 99.3204 | Secondary Energy¦Electricity¦Coal | 94
Downscaling[MESSAGEix-GLOBIOM 1.1-M-R12] | Current Policies | JPN | Emissions¦CO2¦Power (estimated) | Mt CO2 | Secondary Energy¦Electricity¦Coal | elec_co2 |  | 2025 | 106.8122 | Secondary Energy¦Electricity¦Coal | 94
Downscaling[MESSAGEix-GLOBIOM 1.1-M-R12] | Current Policies | JPN | Emissions¦CO2¦Power (estimated) | Mt CO2 | Secondary Energy¦Electricity¦Coal | elec_co2 |  | 2030 | 94.4982 | Secondary Energy¦Electricity¦Coal | 94
Downscaling[MESSAGEix-GLOBIOM 1.1-M-R12] | Current Policies | JPN | Emissions¦CO2¦Power (estimated) | Mt CO2 | Secondary Energy¦Electricity¦Coal | elec_co2 |  | 2035 | 69.6634 | Secondary Energy¦Electricity¦Coal | 94
Downscaling[MESSAGEix-GLOBIOM 1.1-M-R12] | Current Policies | JPN | Emissions¦CO2¦Power (estimated) | Mt CO2 | Secondary Energy¦Electricity¦Coal | elec_co2 |  | 2040 | 55.836 | Secondary Energy¦Electricity¦Coal | 94
Downscaling[MESSAGEix-GLOBIOM 1.1-M-R12] | Current Policies | JPN | Emissions¦CO2¦Power (estimated) | Mt CO2 | Secondary Energy¦Electricity¦Coal | elec_co2 |  | 2045 | 41.5292 | Secondary Energy¦Electricity¦Coal | 94
Downscaling[MESSAGEix-GLOBIOM 1.1-M-R12] | Current Policies | JPN | Emissions¦CO2¦Power (estimated) | Mt CO2 | Secondary Energy¦Electricity¦Coal | elec_co2 |  | 2050 | 29.2622 | Secondary Energy¦Electricity¦Coal | 94
Downscaling[MESSAGEix-GLOBIOM 1.1-M-R12] | Current Policies | JPN | Emissions¦CO2¦Power (estimated) | Mt CO2 | Secondary Energy¦Electricity¦Gas | elec_co2 |  | 2020 | 56.914 | Secondary Energy¦Electricity¦Gas | 55
Downscaling[MESSAGEix-GLOBIOM 1.1-M-R12] | Current Policies | JPN | Emissions¦CO2¦Power (estimated) | Mt CO2 | Secondary Energy¦Electricity¦Gas | elec_co2 |  | 2025 | 50.3415 | Secondary Energy¦Electricity¦Gas | 55
Downscaling[MESSAGEix-GLOBIOM 1.1-M-R12] | Current Policies | JPN | Emissions¦CO2¦Power (estimated) | Mt CO2 | Secondary Energy¦Electricity¦Gas | elec_co2 |  | 2030 | 59.103 | Secondary Energy¦Electricity¦Gas | 55
Downscaling[MESSAGEix-GLOBIOM 1.1-M-R12] | Current Policies | JPN | Emissions¦CO2¦Power (estimated) | Mt CO2 | Secondary Energy¦Electricity¦Gas | elec_co2 |  | 2035 | 61.765 | Secondary Energy¦Electricity¦Gas | 55
Downscaling[MESSAGEix-GLOBIOM 1.1-M-R12] | Current Policies | JPN | Emissions¦CO2¦Power (estimated) | Mt CO2 | Secondary Energy¦Electricity¦Gas | elec_co2 |  | 2040 | 74.822 | Secondary Energy¦Electricity¦Gas | 55
Downscaling[MESSAGEix-GLOBIOM 1.1-M-R12] | Current Policies | JPN | Emissions¦CO2¦Power (estimated) | Mt CO2 | Secondary Energy¦Electricity¦Gas | elec_co2 |  | 2045 | 84.0785 | Secondary Energy¦Electricity¦Gas | 55
Downscaling[MESSAGEix-GLOBIOM 1.1-M-R12] | Current Policies | JPN | Emissions¦CO2¦Power (estimated) | Mt CO2 | Secondary Energy¦Electricity¦Gas | elec_co2 |  | 2050 | 92.6145 | Secondary Energy¦Electricity¦Gas | 55
Downscaling[MESSAGEix-GLOBIOM 1.1-M-R12] | Current Policies | JPN | Emissions¦CO2¦Power (estimated) | Mt CO2 | Secondary Energy¦Electricity¦Oil | elec_co2 |  | 2020 | 11.676 | Secondary Energy¦Electricity¦Oil | 70
Downscaling[MESSAGEix-GLOBIOM 1.1-M-R12] | Current Policies | JPN | Emissions¦CO2¦Power (estimated) | Mt CO2 | Secondary Energy¦Electricity¦Oil | elec_co2 |  | 2025 | 3.227 | Secondary Energy¦Electricity¦Oil | 70
Downscaling[MESSAGEix-GLOBIOM 1.1-M-R12] | Current Policies | JPN | Emissions¦CO2¦Power (estimated) | Mt CO2 | Secondary Energy¦Electricity¦Oil | elec_co2 |  | 2030 | 0 | Secondary Energy¦Electricity¦Oil | 70
Downscaling[MESSAGEix-GLOBIOM 1.1-M-R12] | Current Policies | JPN | Emissions¦CO2¦Power (estimated) | Mt CO2 | Secondary Energy¦Electricity¦Oil | elec_co2 |  | 2035 | 0 | Secondary Energy¦Electricity¦Oil | 70
Downscaling[MESSAGEix-GLOBIOM 1.1-M-R12] | Current Policies | JPN | Emissions¦CO2¦Power (estimated) | Mt CO2 | Secondary Energy¦Electricity¦Oil | elec_co2 |  | 2040 | 0 | Secondary Energy¦Electricity¦Oil | 70
Downscaling[MESSAGEix-GLOBIOM 1.1-M-R12] | Current Policies | JPN | Emissions¦CO2¦Power (estimated) | Mt CO2 | Secondary Energy¦Electricity¦Oil | elec_co2 |  | 2045 | 0 | Secondary Energy¦Electricity¦Oil | 70
Downscaling[MESSAGEix-GLOBIOM 1.1-M-R12] | Current Policies | JPN | Emissions¦CO2¦Power (estimated) | Mt CO2 | Secondary Energy¦Electricity¦Oil | elec_co2 |  | 2050 | 0 | Secondary Energy¦Electricity¦Oil | 70
Downscaling[MESSAGEix-GLOBIOM 1.1-M-R12] | Current Policies | JPN | Price¦Primary Energy¦Biomass | US$2010/GJ | Price¦Primary Energy¦Biomass | fuel_supply | bioenergy | 2020 | 0.2685 | Price¦Primary Energy¦Biomass
Downscaling[MESSAGEix-GLOBIOM 1.1-M-R12] | Current Policies | JPN | Price¦Primary Energy¦Biomass | US$2010/GJ | Price¦Primary Energy¦Biomass | fuel_supply | bioenergy | 2025 | 1.7135 | Price¦Primary Energy¦Biomass
Downscaling[MESSAGEix-GLOBIOM 1.1-M-R12] | Current Policies | JPN | Price¦Primary Energy¦Biomass | US$2010/GJ | Price¦Primary Energy¦Biomass | fuel_supply | bioenergy | 2030 | 3.6775 | Price¦Primary Energy¦Biomass
Downscaling[MESSAGEix-GLOBIOM 1.1-M-R12] | Current Policies | JPN | Price¦Primary Energy¦Biomass | US$2010/GJ | Price¦Primary Energy¦Biomass | fuel_supply | bioenergy | 2035 | 2.5797 | Price¦Primary Energy¦Biomass
Downscaling[MESSAGEix-GLOBIOM 1.1-M-R12] | Current Policies | JPN | Price¦Primary Energy¦Biomass | US$2010/GJ | Price¦Primary Energy¦Biomass | fuel_supply | bioenergy | 2040 | 4.6502 | Price¦Primary Energy¦Biomass
Downscaling[MESSAGEix-GLOBIOM 1.1-M-R12] | Current Policies | JPN | Price¦Primary Energy¦Biomass | US$2010/GJ | Price¦Primary Energy¦Biomass | fuel_supply | bioenergy | 2045 | 4.215 | Price¦Primary Energy¦Biomass
Downscaling[MESSAGEix-GLOBIOM 1.1-M-R12] | Current Policies | JPN | Price¦Primary Energy¦Biomass | US$2010/GJ | Price¦Primary Energy¦Biomass | fuel_supply | bioenergy | 2050 | 3.1745 | Price¦Primary Energy¦Biomass
Downscaling[MESSAGEix-GLOBIOM 1.1-M-R12] | Current Policies | JPN | Price¦Primary Energy¦Coal | US$2010/GJ | Price¦Primary Energy¦Coal | fuel_supply | coal | 2020 | 2.3683 | Price¦Primary Energy¦Coal
Downscaling[MESSAGEix-GLOBIOM 1.1-M-R12] | Current Policies | JPN | Price¦Primary Energy¦Coal | US$2010/GJ | Price¦Primary Energy¦Coal | fuel_supply | coal | 2025 | 2.3483 | Price¦Primary Energy¦Coal
Downscaling[MESSAGEix-GLOBIOM 1.1-M-R12] | Current Policies | JPN | Price¦Primary Energy¦Coal | US$2010/GJ | Price¦Primary Energy¦Coal | fuel_supply | coal | 2030 | 2.2497 | Price¦Primary Energy¦Coal
Downscaling[MESSAGEix-GLOBIOM 1.1-M-R12] | Current Policies | JPN | Price¦Primary Energy¦Coal | US$2010/GJ | Price¦Primary Energy¦Coal | fuel_supply | coal | 2035 | 2.4874 | Price¦Primary Energy¦Coal
Downscaling[MESSAGEix-GLOBIOM 1.1-M-R12] | Current Policies | JPN | Price¦Primary Energy¦Coal | US$2010/GJ | Price¦Primary Energy¦Coal | fuel_supply | coal | 2040 | 2.3651 | Price¦Primary Energy¦Coal
Downscaling[MESSAGEix-GLOBIOM 1.1-M-R12] | Current Policies | JPN | Price¦Primary Energy¦Coal | US$2010/GJ | Price¦Primary Energy¦Coal | fuel_supply | coal | 2045 | 2.3742 | Price¦Primary Energy¦Coal
Downscaling[MESSAGEix-GLOBIOM 1.1-M-R12] | Current Policies | JPN | Price¦Primary Energy¦Coal | US$2010/GJ | Price¦Primary Energy¦Coal | fuel_supply | coal | 2050 | 1.9457 | Price¦Primary Energy¦Coal
Downscaling[MESSAGEix-GLOBIOM 1.1-M-R12] | Current Policies | JPN | Price¦Primary Energy¦Gas | US$2010/GJ | Price¦Primary Energy¦Gas | fuel_supply | gas | 2020 | 2.913 | Price¦Primary Energy¦Gas
Downscaling[MESSAGEix-GLOBIOM 1.1-M-R12] | Current Policies | JPN | Price¦Primary Energy¦Gas | US$2010/GJ | Price¦Primary Energy¦Gas | fuel_supply | gas | 2025 | 3.5131 | Price¦Primary Energy¦Gas
Downscaling[MESSAGEix-GLOBIOM 1.1-M-R12] | Current Policies | JPN | Price¦Primary Energy¦Gas | US$2010/GJ | Price¦Primary Energy¦Gas | fuel_supply | gas | 2030 | 3.7276 | Price¦Primary Energy¦Gas
Downscaling[MESSAGEix-GLOBIOM 1.1-M-R12] | Current Policies | JPN | Price¦Primary Energy¦Gas | US$2010/GJ | Price¦Primary Energy¦Gas | fuel_supply | gas | 2035 | 4.5519 | Price¦Primary Energy¦Gas
Downscaling[MESSAGEix-GLOBIOM 1.1-M-R12] | Current Policies | JPN | Price¦Primary Energy¦Gas | US$2010/GJ | Price¦Primary Energy¦Gas | fuel_supply | gas | 2040 | 4.8532 | Price¦Primary Energy¦Gas
Downscaling[MESSAGEix-GLOBIOM 1.1-M-R12] | Current Policies | JPN | Price¦Primary Energy¦Gas | US$2010/GJ | Price¦Primary Energy¦Gas | fuel_supply | gas | 2045 | 5.1564 | Price¦Primary Energy¦Gas
Downscaling[MESSAGEix-GLOBIOM 1.1-M-R12] | Current Policies | JPN | Price¦Primary Energy¦Gas | US$2010/GJ | Price¦Primary Energy¦Gas | fuel_supply | gas | 2050 | 5.8866 | Price¦Primary Energy¦Gas
Downscaling[MESSAGEix-GLOBIOM 1.1-M-R12] | Current Policies | JPN | Price¦Secondary Energy¦Liquids¦Oil | US$2010/GJ | Price¦Secondary Energy¦Liquids¦Oil | fuel_supply | oil | 2020 | 2.8328 | Price¦Secondary Energy¦Liquids¦Oil
Downscaling[MESSAGEix-GLOBIOM 1.1-M-R12] | Current Policies | JPN | Price¦Secondary Energy¦Liquids¦Oil | US$2010/GJ | Price¦Secondary Energy¦Liquids¦Oil | fuel_supply | oil | 2025 | 4.1979 | Price¦Secondary Energy¦Liquids¦Oil
Downscaling[MESSAGEix-GLOBIOM 1.1-M-R12] | Current Policies | JPN | Price¦Secondary Energy¦Liquids¦Oil | US$2010/GJ | Price¦Secondary Energy¦Liquids¦Oil | fuel_supply | oil | 2030 | 4.6555 | Price¦Secondary Energy¦Liquids¦Oil
Downscaling[MESSAGEix-GLOBIOM 1.1-M-R12] | Current Policies | JPN | Price¦Secondary Energy¦Liquids¦Oil | US$2010/GJ | Price¦Secondary Energy¦Liquids¦Oil | fuel_supply | oil | 2035 | 4.9057 | Price¦Secondary Energy¦Liquids¦Oil
Downscaling[MESSAGEix-GLOBIOM 1.1-M-R12] | Current Policies | JPN | Price¦Secondary Energy¦Liquids¦Oil | US$2010/GJ | Price¦Secondary Energy¦Liquids¦Oil | fuel_supply | oil | 2040 | 5.2948 | Price¦Secondary Energy¦Liquids¦Oil
Downscaling[MESSAGEix-GLOBIOM 1.1-M-R12] | Current Policies | JPN | Price¦Secondary Energy¦Liquids¦Oil | US$2010/GJ | Price¦Secondary Energy¦Liquids¦Oil | fuel_supply | oil | 2045 | 5.999 | Price¦Secondary Energy¦Liquids¦Oil
Downscaling[MESSAGEix-GLOBIOM 1.1-M-R12] | Current Policies | JPN | Price¦Secondary Energy¦Liquids¦Oil | US$2010/GJ | Price¦Secondary Energy¦Liquids¦Oil | fuel_supply | oil | 2050 | 6.1572 | Price¦Secondary Energy¦Liquids¦Oil
Downscaling[MESSAGEix-GLOBIOM 1.1-M-R12] | Current Policies | JPN | Emissions¦CO2 | Mt CO2/yr | Emissions¦CO2 | scenarios - CO2 abatement | CO2 | 2020 | 779.2294 | Emissions¦CO2
Downscaling[MESSAGEix-GLOBIOM 1.1-M-R12] | Current Policies | JPN | Emissions¦CO2 | Mt CO2/yr | Emissions¦CO2 | scenarios - CO2 abatement | CO2 | 2025 | 822.4144 | Emissions¦CO2
Downscaling[MESSAGEix-GLOBIOM 1.1-M-R12] | Current Policies | JPN | Emissions¦CO2 | Mt CO2/yr | Emissions¦CO2 | scenarios - CO2 abatement | CO2 | 2030 | 814.2729 | Emissions¦CO2
Downscaling[MESSAGEix-GLOBIOM 1.1-M-R12] | Current Policies | JPN | Emissions¦CO2 | Mt CO2/yr | Emissions¦CO2 | scenarios - CO2 abatement | CO2 | 2035 | 722.2234 | Emissions¦CO2
Downscaling[MESSAGEix-GLOBIOM 1.1-M-R12] | Current Policies | JPN | Emissions¦CO2 | Mt CO2/yr | Emissions¦CO2 | scenarios - CO2 abatement | CO2 | 2040 | 720.7349 | Emissions¦CO2
Downscaling[MESSAGEix-GLOBIOM 1.1-M-R12] | Current Policies | JPN | Emissions¦CO2 | Mt CO2/yr | Emissions¦CO2 | scenarios - CO2 abatement | CO2 | 2045 | 692.545 | Emissions¦CO2
Downscaling[MESSAGEix-GLOBIOM 1.1-M-R12] | Current Policies | JPN | Emissions¦CO2 | Mt CO2/yr | Emissions¦CO2 | scenarios - CO2 abatement | CO2 | 2050 | 657.6722 | Emissions¦CO2
Downscaling[MESSAGEix-GLOBIOM 1.1-M-R12] | Current Policies | JPN | Emissions¦CO2¦Energy | Mt CO2/yr | Emissions¦CO2¦Energy | scenarios - CO2 abatement | CO2 | 2020 | 858.0747 | Emissions¦CO2¦Energy
Downscaling[MESSAGEix-GLOBIOM 1.1-M-R12] | Current Policies | JPN | Emissions¦CO2¦Energy | Mt CO2/yr | Emissions¦CO2¦Energy | scenarios - CO2 abatement | CO2 | 2025 | 896.8518 | Emissions¦CO2¦Energy
Downscaling[MESSAGEix-GLOBIOM 1.1-M-R12] | Current Policies | JPN | Emissions¦CO2¦Energy | Mt CO2/yr | Emissions¦CO2¦Energy | scenarios - CO2 abatement | CO2 | 2030 | 906.0147 | Emissions¦CO2¦Energy
Downscaling[MESSAGEix-GLOBIOM 1.1-M-R12] | Current Policies | JPN | Emissions¦CO2¦Energy | Mt CO2/yr | Emissions¦CO2¦Energy | scenarios - CO2 abatement | CO2 | 2035 | 820.9273 | Emissions¦CO2¦Energy
Downscaling[MESSAGEix-GLOBIOM 1.1-M-R12] | Current Policies | JPN | Emissions¦CO2¦Energy | Mt CO2/yr | Emissions¦CO2¦Energy | scenarios - CO2 abatement | CO2 | 2040 | 826.5822 | Emissions¦CO2¦Energy
Downscaling[MESSAGEix-GLOBIOM 1.1-M-R12] | Current Policies | JPN | Emissions¦CO2¦Energy | Mt CO2/yr | Emissions¦CO2¦Energy | scenarios - CO2 abatement | CO2 | 2045 | 805.6864 | Emissions¦CO2¦Energy
Downscaling[MESSAGEix-GLOBIOM 1.1-M-R12] | Current Policies | JPN | Emissions¦CO2¦Energy | Mt CO2/yr | Emissions¦CO2¦Energy | scenarios - CO2 abatement | CO2 | 2050 | 778.1606 | Emissions¦CO2¦Energy
Downscaling[MESSAGEix-GLOBIOM 1.1-M-R12] | Delayed transition | JPN | Carbon Sequestration¦CCS | Mt CO2/yr | Carbon Sequestration¦CCS | CCS potential |  | 2020 | 0 | Carbon Sequestration¦CCS
Downscaling[MESSAGEix-GLOBIOM 1.1-M-R12] | Delayed transition | JPN | Carbon Sequestration¦CCS | Mt CO2/yr | Carbon Sequestration¦CCS | CCS potential |  | 2025 | 0 | Carbon Sequestration¦CCS
Downscaling[MESSAGEix-GLOBIOM 1.1-M-R12] | Delayed transition | JPN | Carbon Sequestration¦CCS | Mt CO2/yr | Carbon Sequestration¦CCS | CCS potential |  | 2030 | 0 | Carbon Sequestration¦CCS
Downscaling[MESSAGEix-GLOBIOM 1.1-M-R12] | Delayed transition | JPN | Carbon Sequestration¦CCS | Mt CO2/yr | Carbon Sequestration¦CCS | CCS potential |  | 2035 | 19.4691 | Carbon Sequestration¦CCS
Downscaling[MESSAGEix-GLOBIOM 1.1-M-R12] | Delayed transition | JPN | Carbon Sequestration¦CCS | Mt CO2/yr | Carbon Sequestration¦CCS | CCS potential |  | 2040 | 41.4505 | Carbon Sequestration¦CCS
Downscaling[MESSAGEix-GLOBIOM 1.1-M-R12] | Delayed transition | JPN | Carbon Sequestration¦CCS | Mt CO2/yr | Carbon Sequestration¦CCS | CCS potential |  | 2045 | 60.1769 | Carbon Sequestration¦CCS
Downscaling[MESSAGEix-GLOBIOM 1.1-M-R12] | Delayed transition | JPN | Carbon Sequestration¦CCS | Mt CO2/yr | Carbon Sequestration¦CCS | CCS potential |  | 2050 | 84.4461 | Carbon Sequestration¦CCS
Downscaling[MESSAGEix-GLOBIOM 1.1-M-R12] | Delayed transition | JPN | Final Energy¦Industry¦Electricity | EJ/yr | Final Energy¦Industry¦Electricity | demand_projection | elc_industry | 2020 | 0.5888 | Final Energy¦Industry¦Electricity
Downscaling[MESSAGEix-GLOBIOM 1.1-M-R12] | Delayed transition | JPN | Final Energy¦Industry¦Electricity | EJ/yr | Final Energy¦Industry¦Electricity | demand_projection | elc_industry | 2025 | 0.5361 | Final Energy¦Industry¦Electricity
Downscaling[MESSAGEix-GLOBIOM 1.1-M-R12] | Delayed transition | JPN | Final Energy¦Industry¦Electricity | EJ/yr | Final Energy¦Industry¦Electricity | demand_projection | elc_industry | 2030 | 0.5026 | Final Energy¦Industry¦Electricity
Downscaling[MESSAGEix-GLOBIOM 1.1-M-R12] | Delayed transition | JPN | Final Energy¦Industry¦Electricity | EJ/yr | Final Energy¦Industry¦Electricity | demand_projection | elc_industry | 2035 | 0.4841 | Final Energy¦Industry¦Electricity
Downscaling[MESSAGEix-GLOBIOM 1.1-M-R12] | Delayed transition | JPN | Final Energy¦Industry¦Electricity | EJ/yr | Final Energy¦Industry¦Electricity | demand_projection | elc_industry | 2040 | 0.4811 | Final Energy¦Industry¦Electricity
Downscaling[MESSAGEix-GLOBIOM 1.1-M-R12] | Delayed transition | JPN | Final Energy¦Industry¦Electricity | EJ/yr | Final Energy¦Industry¦Electricity | demand_projection | elc_industry | 2045 | 0.4582 | Final Energy¦Industry¦Electricity
Downscaling[MESSAGEix-GLOBIOM 1.1-M-R12] | Delayed transition | JPN | Final Energy¦Industry¦Electricity | EJ/yr | Final Energy¦Industry¦Electricity | demand_projection | elc_industry | 2050 | 0.4602 | Final Energy¦Industry¦Electricity
Downscaling[MESSAGEix-GLOBIOM 1.1-M-R12] | Delayed transition | JPN | Final Energy¦Residential and Commercial¦Electricity | EJ/yr | Final Energy¦Residential and Commercial¦Electricity | demand_projection | elc_buildings | 2020 | 2.0948 | Final Energy¦Residential and Commercial¦Electricity
Downscaling[MESSAGEix-GLOBIOM 1.1-M-R12] | Delayed transition | JPN | Final Energy¦Residential and Commercial¦Electricity | EJ/yr | Final Energy¦Residential and Commercial¦Electricity | demand_projection | elc_buildings | 2025 | 2.0479 | Final Energy¦Residential and Commercial¦Electricity
Downscaling[MESSAGEix-GLOBIOM 1.1-M-R12] | Delayed transition | JPN | Final Energy¦Residential and Commercial¦Electricity | EJ/yr | Final Energy¦Residential and Commercial¦Electricity | demand_projection | elc_buildings | 2030 | 2.0793 | Final Energy¦Residential and Commercial¦Electricity
Downscaling[MESSAGEix-GLOBIOM 1.1-M-R12] | Delayed transition | JPN | Final Energy¦Residential and Commercial¦Electricity | EJ/yr | Final Energy¦Residential and Commercial¦Electricity | demand_projection | elc_buildings | 2035 | 2.0359 | Final Energy¦Residential and Commercial¦Electricity
Downscaling[MESSAGEix-GLOBIOM 1.1-M-R12] | Delayed transition | JPN | Final Energy¦Residential and Commercial¦Electricity | EJ/yr | Final Energy¦Residential and Commercial¦Electricity | demand_projection | elc_buildings | 2040 | 2.0884 | Final Energy¦Residential and Commercial¦Electricity
Downscaling[MESSAGEix-GLOBIOM 1.1-M-R12] | Delayed transition | JPN | Final Energy¦Residential and Commercial¦Electricity | EJ/yr | Final Energy¦Residential and Commercial¦Electricity | demand_projection | elc_buildings | 2045 | 2.1628 | Final Energy¦Residential and Commercial¦Electricity
Downscaling[MESSAGEix-GLOBIOM 1.1-M-R12] | Delayed transition | JPN | Final Energy¦Residential and Commercial¦Electricity | EJ/yr | Final Energy¦Residential and Commercial¦Electricity | demand_projection | elc_buildings | 2050 | 2.3662 | Final Energy¦Residential and Commercial¦Electricity
Downscaling[MESSAGEix-GLOBIOM 1.1-M-R12] | Delayed transition | JPN | Final Energy¦Transportation¦Electricity | EJ/yr | Final Energy¦Transportation¦Electricity | demand_projection | elc_transport | 2020 | 0.0695 | Final Energy¦Transportation¦Electricity
Downscaling[MESSAGEix-GLOBIOM 1.1-M-R12] | Delayed transition | JPN | Final Energy¦Transportation¦Electricity | EJ/yr | Final Energy¦Transportation¦Electricity | demand_projection | elc_transport | 2025 | 0.0689 | Final Energy¦Transportation¦Electricity
Downscaling[MESSAGEix-GLOBIOM 1.1-M-R12] | Delayed transition | JPN | Final Energy¦Transportation¦Electricity | EJ/yr | Final Energy¦Transportation¦Electricity | demand_projection | elc_transport | 2030 | 0.0695 | Final Energy¦Transportation¦Electricity
Downscaling[MESSAGEix-GLOBIOM 1.1-M-R12] | Delayed transition | JPN | Final Energy¦Transportation¦Electricity | EJ/yr | Final Energy¦Transportation¦Electricity | demand_projection | elc_transport | 2035 | 0.1647 | Final Energy¦Transportation¦Electricity
Downscaling[MESSAGEix-GLOBIOM 1.1-M-R12] | Delayed transition | JPN | Final Energy¦Transportation¦Electricity | EJ/yr | Final Energy¦Transportation¦Electricity | demand_projection | elc_transport | 2040 | 0.3314 | Final Energy¦Transportation¦Electricity
Downscaling[MESSAGEix-GLOBIOM 1.1-M-R12] | Delayed transition | JPN | Final Energy¦Transportation¦Electricity | EJ/yr | Final Energy¦Transportation¦Electricity | demand_projection | elc_transport | 2045 | 0.5861 | Final Energy¦Transportation¦Electricity
Downscaling[MESSAGEix-GLOBIOM 1.1-M-R12] | Delayed transition | JPN | Final Energy¦Transportation¦Electricity | EJ/yr | Final Energy¦Transportation¦Electricity | demand_projection | elc_transport | 2050 | 0.8578 | Final Energy¦Transportation¦Electricity
Downscaling[MESSAGEix-GLOBIOM 1.1-M-R12] | Delayed transition | JPN | Secondary Energy¦Hydrogen | EJ/yr | Secondary Energy¦Hydrogen | demand_projection | hydrogen_allsect | 2020 | 0 | Secondary Energy¦Hydrogen
Downscaling[MESSAGEix-GLOBIOM 1.1-M-R12] | Delayed transition | JPN | Secondary Energy¦Hydrogen | EJ/yr | Secondary Energy¦Hydrogen | demand_projection | hydrogen_allsect | 2025 | 0 | Secondary Energy¦Hydrogen
Downscaling[MESSAGEix-GLOBIOM 1.1-M-R12] | Delayed transition | JPN | Secondary Energy¦Hydrogen | EJ/yr | Secondary Energy¦Hydrogen | demand_projection | hydrogen_allsect | 2030 | 0 | Secondary Energy¦Hydrogen
Downscaling[MESSAGEix-GLOBIOM 1.1-M-R12] | Delayed transition | JPN | Secondary Energy¦Hydrogen | EJ/yr | Secondary Energy¦Hydrogen | demand_projection | hydrogen_allsect | 2035 | 0.0105 | Secondary Energy¦Hydrogen
Downscaling[MESSAGEix-GLOBIOM 1.1-M-R12] | Delayed transition | JPN | Secondary Energy¦Hydrogen | EJ/yr | Secondary Energy¦Hydrogen | demand_projection | hydrogen_allsect | 2040 | 0.0143 | Secondary Energy¦Hydrogen
Downscaling[MESSAGEix-GLOBIOM 1.1-M-R12] | Delayed transition | JPN | Secondary Energy¦Hydrogen | EJ/yr | Secondary Energy¦Hydrogen | demand_projection | hydrogen_allsect | 2045 | 0.0127 | Secondary Energy¦Hydrogen
Downscaling[MESSAGEix-GLOBIOM 1.1-M-R12] | Delayed transition | JPN | Secondary Energy¦Hydrogen | EJ/yr | Secondary Energy¦Hydrogen | demand_projection | hydrogen_allsect | 2050 | 0.0511 | Secondary Energy¦Hydrogen
Downscaling[MESSAGEix-GLOBIOM 1.1-M-R12] | Delayed transition | JPN | Emissions¦CO2¦Power (estimated) | Mt CO2 | Secondary Energy¦Electricity¦Coal | elec_co2 |  | 2020 | 99.2264 | Secondary Energy¦Electricity¦Coal | 94
Downscaling[MESSAGEix-GLOBIOM 1.1-M-R12] | Delayed transition | JPN | Emissions¦CO2¦Power (estimated) | Mt CO2 | Secondary Energy¦Electricity¦Coal | elec_co2 |  | 2025 | 106.6336 | Secondary Energy¦Electricity¦Coal | 94
Downscaling[MESSAGEix-GLOBIOM 1.1-M-R12] | Delayed transition | JPN | Emissions¦CO2¦Power (estimated) | Mt CO2 | Secondary Energy¦Electricity¦Coal | elec_co2 |  | 2030 | 94.3102 | Secondary Energy¦Electricity¦Coal | 94
Downscaling[MESSAGEix-GLOBIOM 1.1-M-R12] | Delayed transition | JPN | Emissions¦CO2¦Power (estimated) | Mt CO2 | Secondary Energy¦Electricity¦Coal | elec_co2 |  | 2035 | 18.4052 | Secondary Energy¦Electricity¦Coal | 94
Downscaling[MESSAGEix-GLOBIOM 1.1-M-R12] | Delayed transition | JPN | Emissions¦CO2¦Power (estimated) | Mt CO2 | Secondary Energy¦Electricity¦Coal | elec_co2 |  | 2040 | 2.2372 | Secondary Energy¦Electricity¦Coal | 94
Downscaling[MESSAGEix-GLOBIOM 1.1-M-R12] | Delayed transition | JPN | Emissions¦CO2¦Power (estimated) | Mt CO2 | Secondary Energy¦Electricity¦Coal | elec_co2 |  | 2045 | 0.4136 | Secondary Energy¦Electricity¦Coal | 94
Downscaling[MESSAGEix-GLOBIOM 1.1-M-R12] | Delayed transition | JPN | Emissions¦CO2¦Power (estimated) | Mt CO2 | Secondary Energy¦Electricity¦Coal | elec_co2 |  | 2050 | 0.0094 | Secondary Energy¦Electricity¦Coal | 94
Downscaling[MESSAGEix-GLOBIOM 1.1-M-R12] | Delayed transition | JPN | Emissions¦CO2¦Power (estimated) | Mt CO2 | Secondary Energy¦Electricity¦Gas | elec_co2 |  | 2020 | 56.958 | Secondary Energy¦Electricity¦Gas | 55
Downscaling[MESSAGEix-GLOBIOM 1.1-M-R12] | Delayed transition | JPN | Emissions¦CO2¦Power (estimated) | Mt CO2 | Secondary Energy¦Electricity¦Gas | elec_co2 |  | 2025 | 50.4185 | Secondary Energy¦Electricity¦Gas | 55
Downscaling[MESSAGEix-GLOBIOM 1.1-M-R12] | Delayed transition | JPN | Emissions¦CO2¦Power (estimated) | Mt CO2 | Secondary Energy¦Electricity¦Gas | elec_co2 |  | 2030 | 59.235 | Secondary Energy¦Electricity¦Gas | 55
Downscaling[MESSAGEix-GLOBIOM 1.1-M-R12] | Delayed transition | JPN | Emissions¦CO2¦Power (estimated) | Mt CO2 | Secondary Energy¦Electricity¦Gas | elec_co2 |  | 2035 | 70.7135 | Secondary Energy¦Electricity¦Gas | 55
Downscaling[MESSAGEix-GLOBIOM 1.1-M-R12] | Delayed transition | JPN | Emissions¦CO2¦Power (estimated) | Mt CO2 | Secondary Energy¦Electricity¦Gas | elec_co2 |  | 2040 | 74.701 | Secondary Energy¦Electricity¦Gas | 55
Downscaling[MESSAGEix-GLOBIOM 1.1-M-R12] | Delayed transition | JPN | Emissions¦CO2¦Power (estimated) | Mt CO2 | Secondary Energy¦Electricity¦Gas | elec_co2 |  | 2045 | 60.027 | Secondary Energy¦Electricity¦Gas | 55
Downscaling[MESSAGEix-GLOBIOM 1.1-M-R12] | Delayed transition | JPN | Emissions¦CO2¦Power (estimated) | Mt CO2 | Secondary Energy¦Electricity¦Gas | elec_co2 |  | 2050 | 52.6185 | Secondary Energy¦Electricity¦Gas | 55
Downscaling[MESSAGEix-GLOBIOM 1.1-M-R12] | Delayed transition | JPN | Emissions¦CO2¦Power (estimated) | Mt CO2 | Secondary Energy¦Electricity¦Oil | elec_co2 |  | 2020 | 11.683 | Secondary Energy¦Electricity¦Oil | 70
Downscaling[MESSAGEix-GLOBIOM 1.1-M-R12] | Delayed transition | JPN | Emissions¦CO2¦Power (estimated) | Mt CO2 | Secondary Energy¦Electricity¦Oil | elec_co2 |  | 2025 | 3.234 | Secondary Energy¦Electricity¦Oil | 70
Downscaling[MESSAGEix-GLOBIOM 1.1-M-R12] | Delayed transition | JPN | Emissions¦CO2¦Power (estimated) | Mt CO2 | Secondary Energy¦Electricity¦Oil | elec_co2 |  | 2030 | 0 | Secondary Energy¦Electricity¦Oil | 70
Downscaling[MESSAGEix-GLOBIOM 1.1-M-R12] | Delayed transition | JPN | Emissions¦CO2¦Power (estimated) | Mt CO2 | Secondary Energy¦Electricity¦Oil | elec_co2 |  | 2035 | 0 | Secondary Energy¦Electricity¦Oil | 70
Downscaling[MESSAGEix-GLOBIOM 1.1-M-R12] | Delayed transition | JPN | Emissions¦CO2¦Power (estimated) | Mt CO2 | Secondary Energy¦Electricity¦Oil | elec_co2 |  | 2040 | 0 | Secondary Energy¦Electricity¦Oil | 70
Downscaling[MESSAGEix-GLOBIOM 1.1-M-R12] | Delayed transition | JPN | Emissions¦CO2¦Power (estimated) | Mt CO2 | Secondary Energy¦Electricity¦Oil | elec_co2 |  | 2045 | 0 | Secondary Energy¦Electricity¦Oil | 70
Downscaling[MESSAGEix-GLOBIOM 1.1-M-R12] | Delayed transition | JPN | Emissions¦CO2¦Power (estimated) | Mt CO2 | Secondary Energy¦Electricity¦Oil | elec_co2 |  | 2050 | 0 | Secondary Energy¦Electricity¦Oil | 70
Downscaling[MESSAGEix-GLOBIOM 1.1-M-R12] | Delayed transition | JPN | Price¦Primary Energy¦Biomass | US$2010/GJ | Price¦Primary Energy¦Biomass | fuel_supply | bioenergy | 2020 | 0.2685 | Price¦Primary Energy¦Biomass
Downscaling[MESSAGEix-GLOBIOM 1.1-M-R12] | Delayed transition | JPN | Price¦Primary Energy¦Biomass | US$2010/GJ | Price¦Primary Energy¦Biomass | fuel_supply | bioenergy | 2025 | 1.7135 | Price¦Primary Energy¦Biomass
Downscaling[MESSAGEix-GLOBIOM 1.1-M-R12] | Delayed transition | JPN | Price¦Primary Energy¦Biomass | US$2010/GJ | Price¦Primary Energy¦Biomass | fuel_supply | bioenergy | 2030 | 3.6775 | Price¦Primary Energy¦Biomass
Downscaling[MESSAGEix-GLOBIOM 1.1-M-R12] | Delayed transition | JPN | Price¦Primary Energy¦Biomass | US$2010/GJ | Price¦Primary Energy¦Biomass | fuel_supply | bioenergy | 2035 | 7.4223 | Price¦Primary Energy¦Biomass
Downscaling[MESSAGEix-GLOBIOM 1.1-M-R12] | Delayed transition | JPN | Price¦Primary Energy¦Biomass | US$2010/GJ | Price¦Primary Energy¦Biomass | fuel_supply | bioenergy | 2040 | 9.615 | Price¦Primary Energy¦Biomass
Downscaling[MESSAGEix-GLOBIOM 1.1-M-R12] | Delayed transition | JPN | Price¦Primary Energy¦Biomass | US$2010/GJ | Price¦Primary Energy¦Biomass | fuel_supply | bioenergy | 2045 | 9.27 | Price¦Primary Energy¦Biomass
Downscaling[MESSAGEix-GLOBIOM 1.1-M-R12] | Delayed transition | JPN | Price¦Primary Energy¦Biomass | US$2010/GJ | Price¦Primary Energy¦Biomass | fuel_supply | bioenergy | 2050 | 11.804 | Price¦Primary Energy¦Biomass
Downscaling[MESSAGEix-GLOBIOM 1.1-M-R12] | Delayed transition | JPN | Price¦Primary Energy¦Coal | US$2010/GJ | Price¦Primary Energy¦Coal | fuel_supply | coal | 2020 | 2.3683 | Price¦Primary Energy¦Coal
Downscaling[MESSAGEix-GLOBIOM 1.1-M-R12] | Delayed transition | JPN | Price¦Primary Energy¦Coal | US$2010/GJ | Price¦Primary Energy¦Coal | fuel_supply | coal | 2025 | 2.3483 | Price¦Primary Energy¦Coal
Downscaling[MESSAGEix-GLOBIOM 1.1-M-R12] | Delayed transition | JPN | Price¦Primary Energy¦Coal | US$2010/GJ | Price¦Primary Energy¦Coal | fuel_supply | coal | 2030 | 2.2497 | Price¦Primary Energy¦Coal
Downscaling[MESSAGEix-GLOBIOM 1.1-M-R12] | Delayed transition | JPN | Price¦Primary Energy¦Coal | US$2010/GJ | Price¦Primary Energy¦Coal | fuel_supply | coal | 2035 | -0.6116 | Price¦Primary Energy¦Coal
Downscaling[MESSAGEix-GLOBIOM 1.1-M-R12] | Delayed transition | JPN | Price¦Primary Energy¦Coal | US$2010/GJ | Price¦Primary Energy¦Coal | fuel_supply | coal | 2040 | -1.0741 | Price¦Primary Energy¦Coal
Downscaling[MESSAGEix-GLOBIOM 1.1-M-R12] | Delayed transition | JPN | Price¦Primary Energy¦Coal | US$2010/GJ | Price¦Primary Energy¦Coal | fuel_supply | coal | 2045 | 1.6774 | Price¦Primary Energy¦Coal
Downscaling[MESSAGEix-GLOBIOM 1.1-M-R12] | Delayed transition | JPN | Price¦Primary Energy¦Coal | US$2010/GJ | Price¦Primary Energy¦Coal | fuel_supply | coal | 2050 | 2.3737 | Price¦Primary Energy¦Coal
Downscaling[MESSAGEix-GLOBIOM 1.1-M-R12] | Delayed transition | JPN | Price¦Primary Energy¦Gas | US$2010/GJ | Price¦Primary Energy¦Gas | fuel_supply | gas | 2020 | 2.913 | Price¦Primary Energy¦Gas
Downscaling[MESSAGEix-GLOBIOM 1.1-M-R12] | Delayed transition | JPN | Price¦Primary Energy¦Gas | US$2010/GJ | Price¦Primary Energy¦Gas | fuel_supply | gas | 2025 | 3.5131 | Price¦Primary Energy¦Gas
Downscaling[MESSAGEix-GLOBIOM 1.1-M-R12] | Delayed transition | JPN | Price¦Primary Energy¦Gas | US$2010/GJ | Price¦Primary Energy¦Gas | fuel_supply | gas | 2030 | 3.7276 | Price¦Primary Energy¦Gas
Downscaling[MESSAGEix-GLOBIOM 1.1-M-R12] | Delayed transition | JPN | Price¦Primary Energy¦Gas | US$2010/GJ | Price¦Primary Energy¦Gas | fuel_supply | gas | 2035 | 5.9415 | Price¦Primary Energy¦Gas
Downscaling[MESSAGEix-GLOBIOM 1.1-M-R12] | Delayed transition | JPN | Price¦Primary Energy¦Gas | US$2010/GJ | Price¦Primary Energy¦Gas | fuel_supply | gas | 2040 | 6.3577 | Price¦Primary Energy¦Gas
Downscaling[MESSAGEix-GLOBIOM 1.1-M-R12] | Delayed transition | JPN | Price¦Primary Energy¦Gas | US$2010/GJ | Price¦Primary Energy¦Gas | fuel_supply | gas | 2045 | 6.3399 | Price¦Primary Energy¦Gas
Downscaling[MESSAGEix-GLOBIOM 1.1-M-R12] | Delayed transition | JPN | Price¦Primary Energy¦Gas | US$2010/GJ | Price¦Primary Energy¦Gas | fuel_supply | gas | 2050 | 6.7363 | Price¦Primary Energy¦Gas
Downscaling[MESSAGEix-GLOBIOM 1.1-M-R12] | Delayed transition | JPN | Price¦Secondary Energy¦Liquids¦Oil | US$2010/GJ | Price¦Secondary Energy¦Liquids¦Oil | fuel_supply | oil | 2020 | 2.8328 | Price¦Secondary Energy¦Liquids¦Oil
Downscaling[MESSAGEix-GLOBIOM 1.1-M-R12] | Delayed transition | JPN | Price¦Secondary Energy¦Liquids¦Oil | US$2010/GJ | Price¦Secondary Energy¦Liquids¦Oil | fuel_supply | oil | 2025 | 4.1979 | Price¦Secondary Energy¦Liquids¦Oil
Downscaling[MESSAGEix-GLOBIOM 1.1-M-R12] | Delayed transition | JPN | Price¦Secondary Energy¦Liquids¦Oil | US$2010/GJ | Price¦Secondary Energy¦Liquids¦Oil | fuel_supply | oil | 2030 | 4.6555 | Price¦Secondary Energy¦Liquids¦Oil
Downscaling[MESSAGEix-GLOBIOM 1.1-M-R12] | Delayed transition | JPN | Price¦Secondary Energy¦Liquids¦Oil | US$2010/GJ | Price¦Secondary Energy¦Liquids¦Oil | fuel_supply | oil | 2035 | 4.9973 | Price¦Secondary Energy¦Liquids¦Oil
Downscaling[MESSAGEix-GLOBIOM 1.1-M-R12] | Delayed transition | JPN | Price¦Secondary Energy¦Liquids¦Oil | US$2010/GJ | Price¦Secondary Energy¦Liquids¦Oil | fuel_supply | oil | 2040 | 5.0702 | Price¦Secondary Energy¦Liquids¦Oil
Downscaling[MESSAGEix-GLOBIOM 1.1-M-R12] | Delayed transition | JPN | Price¦Secondary Energy¦Liquids¦Oil | US$2010/GJ | Price¦Secondary Energy¦Liquids¦Oil | fuel_supply | oil | 2045 | 5.6111 | Price¦Secondary Energy¦Liquids¦Oil
Downscaling[MESSAGEix-GLOBIOM 1.1-M-R12] | Delayed transition | JPN | Price¦Secondary Energy¦Liquids¦Oil | US$2010/GJ | Price¦Secondary Energy¦Liquids¦Oil | fuel_supply | oil | 2050 | 5.1131 | Price¦Secondary Energy¦Liquids¦Oil
Downscaling[MESSAGEix-GLOBIOM 1.1-M-R12] | Delayed transition | JPN | Emissions¦CO2 | Mt CO2/yr | Emissions¦CO2 | scenarios - CO2 abatement | CO2 | 2020 | 778.9279 | Emissions¦CO2
Downscaling[MESSAGEix-GLOBIOM 1.1-M-R12] | Delayed transition | JPN | Emissions¦CO2 | Mt CO2/yr | Emissions¦CO2 | scenarios - CO2 abatement | CO2 | 2025 | 826.0902 | Emissions¦CO2
Downscaling[MESSAGEix-GLOBIOM 1.1-M-R12] | Delayed transition | JPN | Emissions¦CO2 | Mt CO2/yr | Emissions¦CO2 | scenarios - CO2 abatement | CO2 | 2030 | 822.1106 | Emissions¦CO2
Downscaling[MESSAGEix-GLOBIOM 1.1-M-R12] | Delayed transition | JPN | Emissions¦CO2 | Mt CO2/yr | Emissions¦CO2 | scenarios - CO2 abatement | CO2 | 2035 | 560.2288 | Emissions¦CO2
Downscaling[MESSAGEix-GLOBIOM 1.1-M-R12] | Delayed transition | JPN | Emissions¦CO2 | Mt CO2/yr | Emissions¦CO2 | scenarios - CO2 abatement | CO2 | 2040 | 413.0877 | Emissions¦CO2
Downscaling[MESSAGEix-GLOBIOM 1.1-M-R12] | Delayed transition | JPN | Emissions¦CO2 | Mt CO2/yr | Emissions¦CO2 | scenarios - CO2 abatement | CO2 | 2045 | 234.9922 | Emissions¦CO2
Downscaling[MESSAGEix-GLOBIOM 1.1-M-R12] | Delayed transition | JPN | Emissions¦CO2 | Mt CO2/yr | Emissions¦CO2 | scenarios - CO2 abatement | CO2 | 2050 | 85.5284 | Emissions¦CO2
Downscaling[MESSAGEix-GLOBIOM 1.1-M-R12] | Delayed transition | JPN | Emissions¦CO2¦Energy | Mt CO2/yr | Emissions¦CO2¦Energy | scenarios - CO2 abatement | CO2 | 2020 | 857.8136 | Emissions¦CO2¦Energy
Downscaling[MESSAGEix-GLOBIOM 1.1-M-R12] | Delayed transition | JPN | Emissions¦CO2¦Energy | Mt CO2/yr | Emissions¦CO2¦Energy | scenarios - CO2 abatement | CO2 | 2025 | 896.3672 | Emissions¦CO2¦Energy
Downscaling[MESSAGEix-GLOBIOM 1.1-M-R12] | Delayed transition | JPN | Emissions¦CO2¦Energy | Mt CO2/yr | Emissions¦CO2¦Energy | scenarios - CO2 abatement | CO2 | 2030 | 905.4963 | Emissions¦CO2¦Energy
Downscaling[MESSAGEix-GLOBIOM 1.1-M-R12] | Delayed transition | JPN | Emissions¦CO2¦Energy | Mt CO2/yr | Emissions¦CO2¦Energy | scenarios - CO2 abatement | CO2 | 2035 | 648.4698 | Emissions¦CO2¦Energy
Downscaling[MESSAGEix-GLOBIOM 1.1-M-R12] | Delayed transition | JPN | Emissions¦CO2¦Energy | Mt CO2/yr | Emissions¦CO2¦Energy | scenarios - CO2 abatement | CO2 | 2040 | 506.7154 | Emissions¦CO2¦Energy
Downscaling[MESSAGEix-GLOBIOM 1.1-M-R12] | Delayed transition | JPN | Emissions¦CO2¦Energy | Mt CO2/yr | Emissions¦CO2¦Energy | scenarios - CO2 abatement | CO2 | 2045 | 330.3639 | Emissions¦CO2¦Energy
Downscaling[MESSAGEix-GLOBIOM 1.1-M-R12] | Delayed transition | JPN | Emissions¦CO2¦Energy | Mt CO2/yr | Emissions¦CO2¦Energy | scenarios - CO2 abatement | CO2 | 2050 | 182.6718 | Emissions¦CO2¦Energy
Downscaling[MESSAGEix-GLOBIOM 1.1-M-R12] | Fragmented World | JPN | Carbon Sequestration¦CCS | Mt CO2/yr | Carbon Sequestration¦CCS | CCS potential |  | 2020 | 0 | Carbon Sequestration¦CCS
Downscaling[MESSAGEix-GLOBIOM 1.1-M-R12] | Fragmented World | JPN | Carbon Sequestration¦CCS | Mt CO2/yr | Carbon Sequestration¦CCS | CCS potential |  | 2025 | 0 | Carbon Sequestration¦CCS
Downscaling[MESSAGEix-GLOBIOM 1.1-M-R12] | Fragmented World | JPN | Carbon Sequestration¦CCS | Mt CO2/yr | Carbon Sequestration¦CCS | CCS potential |  | 2030 | 0 | Carbon Sequestration¦CCS
Downscaling[MESSAGEix-GLOBIOM 1.1-M-R12] | Fragmented World | JPN | Carbon Sequestration¦CCS | Mt CO2/yr | Carbon Sequestration¦CCS | CCS potential |  | 2035 | 6.6233 | Carbon Sequestration¦CCS
Downscaling[MESSAGEix-GLOBIOM 1.1-M-R12] | Fragmented World | JPN | Carbon Sequestration¦CCS | Mt CO2/yr | Carbon Sequestration¦CCS | CCS potential |  | 2040 | 17.7723 | Carbon Sequestration¦CCS
Downscaling[MESSAGEix-GLOBIOM 1.1-M-R12] | Fragmented World | JPN | Carbon Sequestration¦CCS | Mt CO2/yr | Carbon Sequestration¦CCS | CCS potential |  | 2045 | 36.8856 | Carbon Sequestration¦CCS
Downscaling[MESSAGEix-GLOBIOM 1.1-M-R12] | Fragmented World | JPN | Carbon Sequestration¦CCS | Mt CO2/yr | Carbon Sequestration¦CCS | CCS potential |  | 2050 | 65.3332 | Carbon Sequestration¦CCS
Downscaling[MESSAGEix-GLOBIOM 1.1-M-R12] | Fragmented World | JPN | Final Energy¦Industry¦Electricity | EJ/yr | Final Energy¦Industry¦Electricity | demand_projection | elc_industry | 2020 | 0.5926 | Final Energy¦Industry¦Electricity
Downscaling[MESSAGEix-GLOBIOM 1.1-M-R12] | Fragmented World | JPN | Final Energy¦Industry¦Electricity | EJ/yr | Final Energy¦Industry¦Electricity | demand_projection | elc_industry | 2025 | 0.544 | Final Energy¦Industry¦Electricity
Downscaling[MESSAGEix-GLOBIOM 1.1-M-R12] | Fragmented World | JPN | Final Energy¦Industry¦Electricity | EJ/yr | Final Energy¦Industry¦Electricity | demand_projection | elc_industry | 2030 | 0.5137 | Final Energy¦Industry¦Electricity
Downscaling[MESSAGEix-GLOBIOM 1.1-M-R12] | Fragmented World | JPN | Final Energy¦Industry¦Electricity | EJ/yr | Final Energy¦Industry¦Electricity | demand_projection | elc_industry | 2035 | 0.4857 | Final Energy¦Industry¦Electricity
Downscaling[MESSAGEix-GLOBIOM 1.1-M-R12] | Fragmented World | JPN | Final Energy¦Industry¦Electricity | EJ/yr | Final Energy¦Industry¦Electricity | demand_projection | elc_industry | 2040 | 0.46 | Final Energy¦Industry¦Electricity
Downscaling[MESSAGEix-GLOBIOM 1.1-M-R12] | Fragmented World | JPN | Final Energy¦Industry¦Electricity | EJ/yr | Final Energy¦Industry¦Electricity | demand_projection | elc_industry | 2045 | 0.4466 | Final Energy¦Industry¦Electricity
Downscaling[MESSAGEix-GLOBIOM 1.1-M-R12] | Fragmented World | JPN | Final Energy¦Industry¦Electricity | EJ/yr | Final Energy¦Industry¦Electricity | demand_projection | elc_industry | 2050 | 0.438 | Final Energy¦Industry¦Electricity
Downscaling[MESSAGEix-GLOBIOM 1.1-M-R12] | Fragmented World | JPN | Final Energy¦Residential and Commercial¦Electricity | EJ/yr | Final Energy¦Residential and Commercial¦Electricity | demand_projection | elc_buildings | 2020 | 2.0844 | Final Energy¦Residential and Commercial¦Electricity
Downscaling[MESSAGEix-GLOBIOM 1.1-M-R12] | Fragmented World | JPN | Final Energy¦Residential and Commercial¦Electricity | EJ/yr | Final Energy¦Residential and Commercial¦Electricity | demand_projection | elc_buildings | 2025 | 2.035 | Final Energy¦Residential and Commercial¦Electricity
Downscaling[MESSAGEix-GLOBIOM 1.1-M-R12] | Fragmented World | JPN | Final Energy¦Residential and Commercial¦Electricity | EJ/yr | Final Energy¦Residential and Commercial¦Electricity | demand_projection | elc_buildings | 2030 | 2.0663 | Final Energy¦Residential and Commercial¦Electricity
Downscaling[MESSAGEix-GLOBIOM 1.1-M-R12] | Fragmented World | JPN | Final Energy¦Residential and Commercial¦Electricity | EJ/yr | Final Energy¦Residential and Commercial¦Electricity | demand_projection | elc_buildings | 2035 | 2.0349 | Final Energy¦Residential and Commercial¦Electricity
Downscaling[MESSAGEix-GLOBIOM 1.1-M-R12] | Fragmented World | JPN | Final Energy¦Residential and Commercial¦Electricity | EJ/yr | Final Energy¦Residential and Commercial¦Electricity | demand_projection | elc_buildings | 2040 | 2.0079 | Final Energy¦Residential and Commercial¦Electricity
Downscaling[MESSAGEix-GLOBIOM 1.1-M-R12] | Fragmented World | JPN | Final Energy¦Residential and Commercial¦Electricity | EJ/yr | Final Energy¦Residential and Commercial¦Electricity | demand_projection | elc_buildings | 2045 | 2.0324 | Final Energy¦Residential and Commercial¦Electricity
Downscaling[MESSAGEix-GLOBIOM 1.1-M-R12] | Fragmented World | JPN | Final Energy¦Residential and Commercial¦Electricity | EJ/yr | Final Energy¦Residential and Commercial¦Electricity | demand_projection | elc_buildings | 2050 | 2.1099 | Final Energy¦Residential and Commercial¦Electricity
Downscaling[MESSAGEix-GLOBIOM 1.1-M-R12] | Fragmented World | JPN | Final Energy¦Transportation¦Electricity | EJ/yr | Final Energy¦Transportation¦Electricity | demand_projection | elc_transport | 2020 | 0.0687 | Final Energy¦Transportation¦Electricity
Downscaling[MESSAGEix-GLOBIOM 1.1-M-R12] | Fragmented World | JPN | Final Energy¦Transportation¦Electricity | EJ/yr | Final Energy¦Transportation¦Electricity | demand_projection | elc_transport | 2025 | 0.0682 | Final Energy¦Transportation¦Electricity
Downscaling[MESSAGEix-GLOBIOM 1.1-M-R12] | Fragmented World | JPN | Final Energy¦Transportation¦Electricity | EJ/yr | Final Energy¦Transportation¦Electricity | demand_projection | elc_transport | 2030 | 0.0689 | Final Energy¦Transportation¦Electricity
Downscaling[MESSAGEix-GLOBIOM 1.1-M-R12] | Fragmented World | JPN | Final Energy¦Transportation¦Electricity | EJ/yr | Final Energy¦Transportation¦Electricity | demand_projection | elc_transport | 2035 | 0.1478 | Final Energy¦Transportation¦Electricity
Downscaling[MESSAGEix-GLOBIOM 1.1-M-R12] | Fragmented World | JPN | Final Energy¦Transportation¦Electricity | EJ/yr | Final Energy¦Transportation¦Electricity | demand_projection | elc_transport | 2040 | 0.3015 | Final Energy¦Transportation¦Electricity
Downscaling[MESSAGEix-GLOBIOM 1.1-M-R12] | Fragmented World | JPN | Final Energy¦Transportation¦Electricity | EJ/yr | Final Energy¦Transportation¦Electricity | demand_projection | elc_transport | 2045 | 0.5417 | Final Energy¦Transportation¦Electricity
Downscaling[MESSAGEix-GLOBIOM 1.1-M-R12] | Fragmented World | JPN | Final Energy¦Transportation¦Electricity | EJ/yr | Final Energy¦Transportation¦Electricity | demand_projection | elc_transport | 2050 | 0.7834 | Final Energy¦Transportation¦Electricity
Downscaling[MESSAGEix-GLOBIOM 1.1-M-R12] | Fragmented World | JPN | Secondary Energy¦Hydrogen | EJ/yr | Secondary Energy¦Hydrogen | demand_projection | hydrogen_allsect | 2020 | 0 | Secondary Energy¦Hydrogen
Downscaling[MESSAGEix-GLOBIOM 1.1-M-R12] | Fragmented World | JPN | Secondary Energy¦Hydrogen | EJ/yr | Secondary Energy¦Hydrogen | demand_projection | hydrogen_allsect | 2025 | 0 | Secondary Energy¦Hydrogen
Downscaling[MESSAGEix-GLOBIOM 1.1-M-R12] | Fragmented World | JPN | Secondary Energy¦Hydrogen | EJ/yr | Secondary Energy¦Hydrogen | demand_projection | hydrogen_allsect | 2030 | 0 | Secondary Energy¦Hydrogen
Downscaling[MESSAGEix-GLOBIOM 1.1-M-R12] | Fragmented World | JPN | Secondary Energy¦Hydrogen | EJ/yr | Secondary Energy¦Hydrogen | demand_projection | hydrogen_allsect | 2035 | 0 | Secondary Energy¦Hydrogen
Downscaling[MESSAGEix-GLOBIOM 1.1-M-R12] | Fragmented World | JPN | Secondary Energy¦Hydrogen | EJ/yr | Secondary Energy¦Hydrogen | demand_projection | hydrogen_allsect | 2040 | 0.0064 | Secondary Energy¦Hydrogen
Downscaling[MESSAGEix-GLOBIOM 1.1-M-R12] | Fragmented World | JPN | Secondary Energy¦Hydrogen | EJ/yr | Secondary Energy¦Hydrogen | demand_projection | hydrogen_allsect | 2045 | 0.0061 | Secondary Energy¦Hydrogen
Downscaling[MESSAGEix-GLOBIOM 1.1-M-R12] | Fragmented World | JPN | Secondary Energy¦Hydrogen | EJ/yr | Secondary Energy¦Hydrogen | demand_projection | hydrogen_allsect | 2050 | 0.0093 | Secondary Energy¦Hydrogen
Downscaling[MESSAGEix-GLOBIOM 1.1-M-R12] | Fragmented World | JPN | Emissions¦CO2¦Power (estimated) | Mt CO2 | Secondary Energy¦Electricity¦Coal | elec_co2 |  | 2020 | 98.8222 | Secondary Energy¦Electricity¦Coal | 94
Downscaling[MESSAGEix-GLOBIOM 1.1-M-R12] | Fragmented World | JPN | Emissions¦CO2¦Power (estimated) | Mt CO2 | Secondary Energy¦Electricity¦Coal | elec_co2 |  | 2025 | 106.361 | Secondary Energy¦Electricity¦Coal | 94
Downscaling[MESSAGEix-GLOBIOM 1.1-M-R12] | Fragmented World | JPN | Emissions¦CO2¦Power (estimated) | Mt CO2 | Secondary Energy¦Electricity¦Coal | elec_co2 |  | 2030 | 94.2162 | Secondary Energy¦Electricity¦Coal | 94
Downscaling[MESSAGEix-GLOBIOM 1.1-M-R12] | Fragmented World | JPN | Emissions¦CO2¦Power (estimated) | Mt CO2 | Secondary Energy¦Electricity¦Coal | elec_co2 |  | 2035 | 52.3486 | Secondary Energy¦Electricity¦Coal | 94
Downscaling[MESSAGEix-GLOBIOM 1.1-M-R12] | Fragmented World | JPN | Emissions¦CO2¦Power (estimated) | Mt CO2 | Secondary Energy¦Electricity¦Coal | elec_co2 |  | 2040 | 11.233 | Secondary Energy¦Electricity¦Coal | 94
Downscaling[MESSAGEix-GLOBIOM 1.1-M-R12] | Fragmented World | JPN | Emissions¦CO2¦Power (estimated) | Mt CO2 | Secondary Energy¦Electricity¦Coal | elec_co2 |  | 2045 | 0 | Secondary Energy¦Electricity¦Coal | 94
Downscaling[MESSAGEix-GLOBIOM 1.1-M-R12] | Fragmented World | JPN | Emissions¦CO2¦Power (estimated) | Mt CO2 | Secondary Energy¦Electricity¦Coal | elec_co2 |  | 2050 | 0 | Secondary Energy¦Electricity¦Coal | 94
Downscaling[MESSAGEix-GLOBIOM 1.1-M-R12] | Fragmented World | JPN | Emissions¦CO2¦Power (estimated) | Mt CO2 | Secondary Energy¦Electricity¦Gas | elec_co2 |  | 2020 | 56.848 | Secondary Energy¦Electricity¦Gas | 55
Downscaling[MESSAGEix-GLOBIOM 1.1-M-R12] | Fragmented World | JPN | Emissions¦CO2¦Power (estimated) | Mt CO2 | Secondary Energy¦Electricity¦Gas | elec_co2 |  | 2025 | 50.358 | Secondary Energy¦Electricity¦Gas | 55
Downscaling[MESSAGEix-GLOBIOM 1.1-M-R12] | Fragmented World | JPN | Emissions¦CO2¦Power (estimated) | Mt CO2 | Secondary Energy¦Electricity¦Gas | elec_co2 |  | 2030 | 59.191 | Secondary Energy¦Electricity¦Gas | 55
Downscaling[MESSAGEix-GLOBIOM 1.1-M-R12] | Fragmented World | JPN | Emissions¦CO2¦Power (estimated) | Mt CO2 | Secondary Energy¦Electricity¦Gas | elec_co2 |  | 2035 | 57.3485 | Secondary Energy¦Electricity¦Gas | 55
Downscaling[MESSAGEix-GLOBIOM 1.1-M-R12] | Fragmented World | JPN | Emissions¦CO2¦Power (estimated) | Mt CO2 | Secondary Energy¦Electricity¦Gas | elec_co2 |  | 2040 | 67.947 | Secondary Energy¦Electricity¦Gas | 55
Downscaling[MESSAGEix-GLOBIOM 1.1-M-R12] | Fragmented World | JPN | Emissions¦CO2¦Power (estimated) | Mt CO2 | Secondary Energy¦Electricity¦Gas | elec_co2 |  | 2045 | 73.4965 | Secondary Energy¦Electricity¦Gas | 55
Downscaling[MESSAGEix-GLOBIOM 1.1-M-R12] | Fragmented World | JPN | Emissions¦CO2¦Power (estimated) | Mt CO2 | Secondary Energy¦Electricity¦Gas | elec_co2 |  | 2050 | 65.945 | Secondary Energy¦Electricity¦Gas | 55
Downscaling[MESSAGEix-GLOBIOM 1.1-M-R12] | Fragmented World | JPN | Emissions¦CO2¦Power (estimated) | Mt CO2 | Secondary Energy¦Electricity¦Oil | elec_co2 |  | 2020 | 11.669 | Secondary Energy¦Electricity¦Oil | 70
Downscaling[MESSAGEix-GLOBIOM 1.1-M-R12] | Fragmented World | JPN | Emissions¦CO2¦Power (estimated) | Mt CO2 | Secondary Energy¦Electricity¦Oil | elec_co2 |  | 2025 | 3.227 | Secondary Energy¦Electricity¦Oil | 70
Downscaling[MESSAGEix-GLOBIOM 1.1-M-R12] | Fragmented World | JPN | Emissions¦CO2¦Power (estimated) | Mt CO2 | Secondary Energy¦Electricity¦Oil | elec_co2 |  | 2030 | 0 | Secondary Energy¦Electricity¦Oil | 70
Downscaling[MESSAGEix-GLOBIOM 1.1-M-R12] | Fragmented World | JPN | Emissions¦CO2¦Power (estimated) | Mt CO2 | Secondary Energy¦Electricity¦Oil | elec_co2 |  | 2035 | 0 | Secondary Energy¦Electricity¦Oil | 70
Downscaling[MESSAGEix-GLOBIOM 1.1-M-R12] | Fragmented World | JPN | Emissions¦CO2¦Power (estimated) | Mt CO2 | Secondary Energy¦Electricity¦Oil | elec_co2 |  | 2040 | 0 | Secondary Energy¦Electricity¦Oil | 70
Downscaling[MESSAGEix-GLOBIOM 1.1-M-R12] | Fragmented World | JPN | Emissions¦CO2¦Power (estimated) | Mt CO2 | Secondary Energy¦Electricity¦Oil | elec_co2 |  | 2045 | 0 | Secondary Energy¦Electricity¦Oil | 70
Downscaling[MESSAGEix-GLOBIOM 1.1-M-R12] | Fragmented World | JPN | Emissions¦CO2¦Power (estimated) | Mt CO2 | Secondary Energy¦Electricity¦Oil | elec_co2 |  | 2050 | 0 | Secondary Energy¦Electricity¦Oil | 70
Downscaling[MESSAGEix-GLOBIOM 1.1-M-R12] | Fragmented World | JPN | Price¦Primary Energy¦Biomass | US$2010/GJ | Price¦Primary Energy¦Biomass | fuel_supply | bioenergy | 2020 | 0.2685 | Price¦Primary Energy¦Biomass
Downscaling[MESSAGEix-GLOBIOM 1.1-M-R12] | Fragmented World | JPN | Price¦Primary Energy¦Biomass | US$2010/GJ | Price¦Primary Energy¦Biomass | fuel_supply | bioenergy | 2025 | 1.7135 | Price¦Primary Energy¦Biomass
Downscaling[MESSAGEix-GLOBIOM 1.1-M-R12] | Fragmented World | JPN | Price¦Primary Energy¦Biomass | US$2010/GJ | Price¦Primary Energy¦Biomass | fuel_supply | bioenergy | 2030 | 3.6775 | Price¦Primary Energy¦Biomass
Downscaling[MESSAGEix-GLOBIOM 1.1-M-R12] | Fragmented World | JPN | Price¦Primary Energy¦Biomass | US$2010/GJ | Price¦Primary Energy¦Biomass | fuel_supply | bioenergy | 2035 | 3.8858 | Price¦Primary Energy¦Biomass
Downscaling[MESSAGEix-GLOBIOM 1.1-M-R12] | Fragmented World | JPN | Price¦Primary Energy¦Biomass | US$2010/GJ | Price¦Primary Energy¦Biomass | fuel_supply | bioenergy | 2040 | 7.2867 | Price¦Primary Energy¦Biomass
Downscaling[MESSAGEix-GLOBIOM 1.1-M-R12] | Fragmented World | JPN | Price¦Primary Energy¦Biomass | US$2010/GJ | Price¦Primary Energy¦Biomass | fuel_supply | bioenergy | 2045 | 7.2086 | Price¦Primary Energy¦Biomass
Downscaling[MESSAGEix-GLOBIOM 1.1-M-R12] | Fragmented World | JPN | Price¦Primary Energy¦Biomass | US$2010/GJ | Price¦Primary Energy¦Biomass | fuel_supply | bioenergy | 2050 | 12.0103 | Price¦Primary Energy¦Biomass
Downscaling[MESSAGEix-GLOBIOM 1.1-M-R12] | Fragmented World | JPN | Price¦Primary Energy¦Coal | US$2010/GJ | Price¦Primary Energy¦Coal | fuel_supply | coal | 2020 | 2.3683 | Price¦Primary Energy¦Coal
Downscaling[MESSAGEix-GLOBIOM 1.1-M-R12] | Fragmented World | JPN | Price¦Primary Energy¦Coal | US$2010/GJ | Price¦Primary Energy¦Coal | fuel_supply | coal | 2025 | 2.3483 | Price¦Primary Energy¦Coal
Downscaling[MESSAGEix-GLOBIOM 1.1-M-R12] | Fragmented World | JPN | Price¦Primary Energy¦Coal | US$2010/GJ | Price¦Primary Energy¦Coal | fuel_supply | coal | 2030 | 2.2497 | Price¦Primary Energy¦Coal
Downscaling[MESSAGEix-GLOBIOM 1.1-M-R12] | Fragmented World | JPN | Price¦Primary Energy¦Coal | US$2010/GJ | Price¦Primary Energy¦Coal | fuel_supply | coal | 2035 | 2.308 | Price¦Primary Energy¦Coal
Downscaling[MESSAGEix-GLOBIOM 1.1-M-R12] | Fragmented World | JPN | Price¦Primary Energy¦Coal | US$2010/GJ | Price¦Primary Energy¦Coal | fuel_supply | coal | 2040 | 0.995 | Price¦Primary Energy¦Coal
Downscaling[MESSAGEix-GLOBIOM 1.1-M-R12] | Fragmented World | JPN | Price¦Primary Energy¦Coal | US$2010/GJ | Price¦Primary Energy¦Coal | fuel_supply | coal | 2045 | 1.4262 | Price¦Primary Energy¦Coal
Downscaling[MESSAGEix-GLOBIOM 1.1-M-R12] | Fragmented World | JPN | Price¦Primary Energy¦Coal | US$2010/GJ | Price¦Primary Energy¦Coal | fuel_supply | coal | 2050 | 1.6794 | Price¦Primary Energy¦Coal
Downscaling[MESSAGEix-GLOBIOM 1.1-M-R12] | Fragmented World | JPN | Price¦Primary Energy¦Gas | US$2010/GJ | Price¦Primary Energy¦Gas | fuel_supply | gas | 2020 | 2.913 | Price¦Primary Energy¦Gas
Downscaling[MESSAGEix-GLOBIOM 1.1-M-R12] | Fragmented World | JPN | Price¦Primary Energy¦Gas | US$2010/GJ | Price¦Primary Energy¦Gas | fuel_supply | gas | 2025 | 3.5131 | Price¦Primary Energy¦Gas
Downscaling[MESSAGEix-GLOBIOM 1.1-M-R12] | Fragmented World | JPN | Price¦Primary Energy¦Gas | US$2010/GJ | Price¦Primary Energy¦Gas | fuel_supply | gas | 2030 | 3.7276 | Price¦Primary Energy¦Gas
Downscaling[MESSAGEix-GLOBIOM 1.1-M-R12] | Fragmented World | JPN | Price¦Primary Energy¦Gas | US$2010/GJ | Price¦Primary Energy¦Gas | fuel_supply | gas | 2035 | 4.5409 | Price¦Primary Energy¦Gas
Downscaling[MESSAGEix-GLOBIOM 1.1-M-R12] | Fragmented World | JPN | Price¦Primary Energy¦Gas | US$2010/GJ | Price¦Primary Energy¦Gas | fuel_supply | gas | 2040 | 5.56 | Price¦Primary Energy¦Gas
Downscaling[MESSAGEix-GLOBIOM 1.1-M-R12] | Fragmented World | JPN | Price¦Primary Energy¦Gas | US$2010/GJ | Price¦Primary Energy¦Gas | fuel_supply | gas | 2045 | 6.0493 | Price¦Primary Energy¦Gas
Downscaling[MESSAGEix-GLOBIOM 1.1-M-R12] | Fragmented World | JPN | Price¦Primary Energy¦Gas | US$2010/GJ | Price¦Primary Energy¦Gas | fuel_supply | gas | 2050 | 6.3626 | Price¦Primary Energy¦Gas
Downscaling[MESSAGEix-GLOBIOM 1.1-M-R12] | Fragmented World | JPN | Price¦Secondary Energy¦Liquids¦Oil | US$2010/GJ | Price¦Secondary Energy¦Liquids¦Oil | fuel_supply | oil | 2020 | 2.8328 | Price¦Secondary Energy¦Liquids¦Oil
Downscaling[MESSAGEix-GLOBIOM 1.1-M-R12] | Fragmented World | JPN | Price¦Secondary Energy¦Liquids¦Oil | US$2010/GJ | Price¦Secondary Energy¦Liquids¦Oil | fuel_supply | oil | 2025 | 4.1979 | Price¦Secondary Energy¦Liquids¦Oil
Downscaling[MESSAGEix-GLOBIOM 1.1-M-R12] | Fragmented World | JPN | Price¦Secondary Energy¦Liquids¦Oil | US$2010/GJ | Price¦Secondary Energy¦Liquids¦Oil | fuel_supply | oil | 2030 | 4.6555 | Price¦Secondary Energy¦Liquids¦Oil
Downscaling[MESSAGEix-GLOBIOM 1.1-M-R12] | Fragmented World | JPN | Price¦Secondary Energy¦Liquids¦Oil | US$2010/GJ | Price¦Secondary Energy¦Liquids¦Oil | fuel_supply | oil | 2035 | 5.2846 | Price¦Secondary Energy¦Liquids¦Oil
Downscaling[MESSAGEix-GLOBIOM 1.1-M-R12] | Fragmented World | JPN | Price¦Secondary Energy¦Liquids¦Oil | US$2010/GJ | Price¦Secondary Energy¦Liquids¦Oil | fuel_supply | oil | 2040 | 5.2473 | Price¦Secondary Energy¦Liquids¦Oil
Downscaling[MESSAGEix-GLOBIOM 1.1-M-R12] | Fragmented World | JPN | Price¦Secondary Energy¦Liquids¦Oil | US$2010/GJ | Price¦Secondary Energy¦Liquids¦Oil | fuel_supply | oil | 2045 | 5.8779 | Price¦Secondary Energy¦Liquids¦Oil
Downscaling[MESSAGEix-GLOBIOM 1.1-M-R12] | Fragmented World | JPN | Price¦Secondary Energy¦Liquids¦Oil | US$2010/GJ | Price¦Secondary Energy¦Liquids¦Oil | fuel_supply | oil | 2050 | 6.2059 | Price¦Secondary Energy¦Liquids¦Oil
Downscaling[MESSAGEix-GLOBIOM 1.1-M-R12] | Fragmented World | JPN | Emissions¦CO2 | Mt CO2/yr | Emissions¦CO2 | scenarios - CO2 abatement | CO2 | 2020 | 780.1956 | Emissions¦CO2
Downscaling[MESSAGEix-GLOBIOM 1.1-M-R12] | Fragmented World | JPN | Emissions¦CO2 | Mt CO2/yr | Emissions¦CO2 | scenarios - CO2 abatement | CO2 | 2025 | 826.9042 | Emissions¦CO2
Downscaling[MESSAGEix-GLOBIOM 1.1-M-R12] | Fragmented World | JPN | Emissions¦CO2 | Mt CO2/yr | Emissions¦CO2 | scenarios - CO2 abatement | CO2 | 2030 | 822.1851 | Emissions¦CO2
Downscaling[MESSAGEix-GLOBIOM 1.1-M-R12] | Fragmented World | JPN | Emissions¦CO2 | Mt CO2/yr | Emissions¦CO2 | scenarios - CO2 abatement | CO2 | 2035 | 625.7503 | Emissions¦CO2
Downscaling[MESSAGEix-GLOBIOM 1.1-M-R12] | Fragmented World | JPN | Emissions¦CO2 | Mt CO2/yr | Emissions¦CO2 | scenarios - CO2 abatement | CO2 | 2040 | 447.7858 | Emissions¦CO2
Downscaling[MESSAGEix-GLOBIOM 1.1-M-R12] | Fragmented World | JPN | Emissions¦CO2 | Mt CO2/yr | Emissions¦CO2 | scenarios - CO2 abatement | CO2 | 2045 | 314.1895 | Emissions¦CO2
Downscaling[MESSAGEix-GLOBIOM 1.1-M-R12] | Fragmented World | JPN | Emissions¦CO2 | Mt CO2/yr | Emissions¦CO2 | scenarios - CO2 abatement | CO2 | 2050 | 169.699 | Emissions¦CO2
Downscaling[MESSAGEix-GLOBIOM 1.1-M-R12] | Fragmented World | JPN | Emissions¦CO2¦Energy | Mt CO2/yr | Emissions¦CO2¦Energy | scenarios - CO2 abatement | CO2 | 2020 | 858.946 | Emissions¦CO2¦Energy
Downscaling[MESSAGEix-GLOBIOM 1.1-M-R12] | Fragmented World | JPN | Emissions¦CO2¦Energy | Mt CO2/yr | Emissions¦CO2¦Energy | scenarios - CO2 abatement | CO2 | 2025 | 899.0449 | Emissions¦CO2¦Energy
Downscaling[MESSAGEix-GLOBIOM 1.1-M-R12] | Fragmented World | JPN | Emissions¦CO2¦Energy | Mt CO2/yr | Emissions¦CO2¦Energy | scenarios - CO2 abatement | CO2 | 2030 | 909.5156 | Emissions¦CO2¦Energy
Downscaling[MESSAGEix-GLOBIOM 1.1-M-R12] | Fragmented World | JPN | Emissions¦CO2¦Energy | Mt CO2/yr | Emissions¦CO2¦Energy | scenarios - CO2 abatement | CO2 | 2035 | 720.0901 | Emissions¦CO2¦Energy
Downscaling[MESSAGEix-GLOBIOM 1.1-M-R12] | Fragmented World | JPN | Emissions¦CO2¦Energy | Mt CO2/yr | Emissions¦CO2¦Energy | scenarios - CO2 abatement | CO2 | 2040 | 550.0952 | Emissions¦CO2¦Energy
Downscaling[MESSAGEix-GLOBIOM 1.1-M-R12] | Fragmented World | JPN | Emissions¦CO2¦Energy | Mt CO2/yr | Emissions¦CO2¦Energy | scenarios - CO2 abatement | CO2 | 2045 | 422.1394 | Emissions¦CO2¦Energy
Downscaling[MESSAGEix-GLOBIOM 1.1-M-R12] | Fragmented World | JPN | Emissions¦CO2¦Energy | Mt CO2/yr | Emissions¦CO2¦Energy | scenarios - CO2 abatement | CO2 | 2050 | 282.8394 | Emissions¦CO2¦Energy
Downscaling[MESSAGEix-GLOBIOM 1.1-M-R12] | Low demand | JPN | Carbon Sequestration¦CCS | Mt CO2/yr | Carbon Sequestration¦CCS | CCS potential |  | 2020 | 0 | Carbon Sequestration¦CCS
Downscaling[MESSAGEix-GLOBIOM 1.1-M-R12] | Low demand | JPN | Carbon Sequestration¦CCS | Mt CO2/yr | Carbon Sequestration¦CCS | CCS potential |  | 2025 | 0 | Carbon Sequestration¦CCS
Downscaling[MESSAGEix-GLOBIOM 1.1-M-R12] | Low demand | JPN | Carbon Sequestration¦CCS | Mt CO2/yr | Carbon Sequestration¦CCS | CCS potential |  | 2030 | 56.7817 | Carbon Sequestration¦CCS
Downscaling[MESSAGEix-GLOBIOM 1.1-M-R12] | Low demand | JPN | Carbon Sequestration¦CCS | Mt CO2/yr | Carbon Sequestration¦CCS | CCS potential |  | 2035 | 78.9436 | Carbon Sequestration¦CCS
Downscaling[MESSAGEix-GLOBIOM 1.1-M-R12] | Low demand | JPN | Carbon Sequestration¦CCS | Mt CO2/yr | Carbon Sequestration¦CCS | CCS potential |  | 2040 | 77.8028 | Carbon Sequestration¦CCS
Downscaling[MESSAGEix-GLOBIOM 1.1-M-R12] | Low demand | JPN | Carbon Sequestration¦CCS | Mt CO2/yr | Carbon Sequestration¦CCS | CCS potential |  | 2045 | 89.3114 | Carbon Sequestration¦CCS
Downscaling[MESSAGEix-GLOBIOM 1.1-M-R12] | Low demand | JPN | Carbon Sequestration¦CCS | Mt CO2/yr | Carbon Sequestration¦CCS | CCS potential |  | 2050 | 76.8129 | Carbon Sequestration¦CCS
Downscaling[MESSAGEix-GLOBIOM 1.1-M-R12] | Low demand | JPN | Final Energy¦Industry¦Electricity | EJ/yr | Final Energy¦Industry¦Electricity | demand_projection | elc_industry | 2020 | 0.5958 | Final Energy¦Industry¦Electricity
Downscaling[MESSAGEix-GLOBIOM 1.1-M-R12] | Low demand | JPN | Final Energy¦Industry¦Electricity | EJ/yr | Final Energy¦Industry¦Electricity | demand_projection | elc_industry | 2025 | 0.5934 | Final Energy¦Industry¦Electricity
Downscaling[MESSAGEix-GLOBIOM 1.1-M-R12] | Low demand | JPN | Final Energy¦Industry¦Electricity | EJ/yr | Final Energy¦Industry¦Electricity | demand_projection | elc_industry | 2030 | 0.559 | Final Energy¦Industry¦Electricity
Downscaling[MESSAGEix-GLOBIOM 1.1-M-R12] | Low demand | JPN | Final Energy¦Industry¦Electricity | EJ/yr | Final Energy¦Industry¦Electricity | demand_projection | elc_industry | 2035 | 0.5073 | Final Energy¦Industry¦Electricity
Downscaling[MESSAGEix-GLOBIOM 1.1-M-R12] | Low demand | JPN | Final Energy¦Industry¦Electricity | EJ/yr | Final Energy¦Industry¦Electricity | demand_projection | elc_industry | 2040 | 0.4234 | Final Energy¦Industry¦Electricity
Downscaling[MESSAGEix-GLOBIOM 1.1-M-R12] | Low demand | JPN | Final Energy¦Industry¦Electricity | EJ/yr | Final Energy¦Industry¦Electricity | demand_projection | elc_industry | 2045 | 0.3617 | Final Energy¦Industry¦Electricity
Downscaling[MESSAGEix-GLOBIOM 1.1-M-R12] | Low demand | JPN | Final Energy¦Industry¦Electricity | EJ/yr | Final Energy¦Industry¦Electricity | demand_projection | elc_industry | 2050 | 0.3177 | Final Energy¦Industry¦Electricity
Downscaling[MESSAGEix-GLOBIOM 1.1-M-R12] | Low demand | JPN | Final Energy¦Residential and Commercial¦Electricity | EJ/yr | Final Energy¦Residential and Commercial¦Electricity | demand_projection | elc_buildings | 2020 | 2.0957 | Final Energy¦Residential and Commercial¦Electricity
Downscaling[MESSAGEix-GLOBIOM 1.1-M-R12] | Low demand | JPN | Final Energy¦Residential and Commercial¦Electricity | EJ/yr | Final Energy¦Residential and Commercial¦Electricity | demand_projection | elc_buildings | 2025 | 2.073 | Final Energy¦Residential and Commercial¦Electricity
Downscaling[MESSAGEix-GLOBIOM 1.1-M-R12] | Low demand | JPN | Final Energy¦Residential and Commercial¦Electricity | EJ/yr | Final Energy¦Residential and Commercial¦Electricity | demand_projection | elc_buildings | 2030 | 1.5066 | Final Energy¦Residential and Commercial¦Electricity
Downscaling[MESSAGEix-GLOBIOM 1.1-M-R12] | Low demand | JPN | Final Energy¦Residential and Commercial¦Electricity | EJ/yr | Final Energy¦Residential and Commercial¦Electricity | demand_projection | elc_buildings | 2035 | 1.2893 | Final Energy¦Residential and Commercial¦Electricity
Downscaling[MESSAGEix-GLOBIOM 1.1-M-R12] | Low demand | JPN | Final Energy¦Residential and Commercial¦Electricity | EJ/yr | Final Energy¦Residential and Commercial¦Electricity | demand_projection | elc_buildings | 2040 | 1.1292 | Final Energy¦Residential and Commercial¦Electricity
Downscaling[MESSAGEix-GLOBIOM 1.1-M-R12] | Low demand | JPN | Final Energy¦Residential and Commercial¦Electricity | EJ/yr | Final Energy¦Residential and Commercial¦Electricity | demand_projection | elc_buildings | 2045 | 1.0456 | Final Energy¦Residential and Commercial¦Electricity
Downscaling[MESSAGEix-GLOBIOM 1.1-M-R12] | Low demand | JPN | Final Energy¦Residential and Commercial¦Electricity | EJ/yr | Final Energy¦Residential and Commercial¦Electricity | demand_projection | elc_buildings | 2050 | 0.9302 | Final Energy¦Residential and Commercial¦Electricity
Downscaling[MESSAGEix-GLOBIOM 1.1-M-R12] | Low demand | JPN | Final Energy¦Transportation¦Electricity | EJ/yr | Final Energy¦Transportation¦Electricity | demand_projection | elc_transport | 2020 | 0.0657 | Final Energy¦Transportation¦Electricity
Downscaling[MESSAGEix-GLOBIOM 1.1-M-R12] | Low demand | JPN | Final Energy¦Transportation¦Electricity | EJ/yr | Final Energy¦Transportation¦Electricity | demand_projection | elc_transport | 2025 | 0.067 | Final Energy¦Transportation¦Electricity
Downscaling[MESSAGEix-GLOBIOM 1.1-M-R12] | Low demand | JPN | Final Energy¦Transportation¦Electricity | EJ/yr | Final Energy¦Transportation¦Electricity | demand_projection | elc_transport | 2030 | 0.1616 | Final Energy¦Transportation¦Electricity
Downscaling[MESSAGEix-GLOBIOM 1.1-M-R12] | Low demand | JPN | Final Energy¦Transportation¦Electricity | EJ/yr | Final Energy¦Transportation¦Electricity | demand_projection | elc_transport | 2035 | 0.3037 | Final Energy¦Transportation¦Electricity
Downscaling[MESSAGEix-GLOBIOM 1.1-M-R12] | Low demand | JPN | Final Energy¦Transportation¦Electricity | EJ/yr | Final Energy¦Transportation¦Electricity | demand_projection | elc_transport | 2040 | 0.5342 | Final Energy¦Transportation¦Electricity
Downscaling[MESSAGEix-GLOBIOM 1.1-M-R12] | Low demand | JPN | Final Energy¦Transportation¦Electricity | EJ/yr | Final Energy¦Transportation¦Electricity | demand_projection | elc_transport | 2045 | 0.841 | Final Energy¦Transportation¦Electricity
Downscaling[MESSAGEix-GLOBIOM 1.1-M-R12] | Low demand | JPN | Final Energy¦Transportation¦Electricity | EJ/yr | Final Energy¦Transportation¦Electricity | demand_projection | elc_transport | 2050 | 1.0508 | Final Energy¦Transportation¦Electricity
Downscaling[MESSAGEix-GLOBIOM 1.1-M-R12] | Low demand | JPN | Secondary Energy¦Hydrogen | EJ/yr | Secondary Energy¦Hydrogen | demand_projection | hydrogen_allsect | 2020 | 0 | Secondary Energy¦Hydrogen
Downscaling[MESSAGEix-GLOBIOM 1.1-M-R12] | Low demand | JPN | Secondary Energy¦Hydrogen | EJ/yr | Secondary Energy¦Hydrogen | demand_projection | hydrogen_allsect | 2025 | 0 | Secondary Energy¦Hydrogen
Downscaling[MESSAGEix-GLOBIOM 1.1-M-R12] | Low demand | JPN | Secondary Energy¦Hydrogen | EJ/yr | Secondary Energy¦Hydrogen | demand_projection | hydrogen_allsect | 2030 | 0.1053 | Secondary Energy¦Hydrogen
Downscaling[MESSAGEix-GLOBIOM 1.1-M-R12] | Low demand | JPN | Secondary Energy¦Hydrogen | EJ/yr | Secondary Energy¦Hydrogen | demand_projection | hydrogen_allsect | 2035 | 0.2404 | Secondary Energy¦Hydrogen
Downscaling[MESSAGEix-GLOBIOM 1.1-M-R12] | Low demand | JPN | Secondary Energy¦Hydrogen | EJ/yr | Secondary Energy¦Hydrogen | demand_projection | hydrogen_allsect | 2040 | 0.3898 | Secondary Energy¦Hydrogen
Downscaling[MESSAGEix-GLOBIOM 1.1-M-R12] | Low demand | JPN | Secondary Energy¦Hydrogen | EJ/yr | Secondary Energy¦Hydrogen | demand_projection | hydrogen_allsect | 2045 | 0.4523 | Secondary Energy¦Hydrogen
Downscaling[MESSAGEix-GLOBIOM 1.1-M-R12] | Low demand | JPN | Secondary Energy¦Hydrogen | EJ/yr | Secondary Energy¦Hydrogen | demand_projection | hydrogen_allsect | 2050 | 0.3597 | Secondary Energy¦Hydrogen
Downscaling[MESSAGEix-GLOBIOM 1.1-M-R12] | Low demand | JPN | Emissions¦CO2¦Power (estimated) | Mt CO2 | Secondary Energy¦Electricity¦Coal | elec_co2 |  | 2020 | 99.0196 | Secondary Energy¦Electricity¦Coal | 94
Downscaling[MESSAGEix-GLOBIOM 1.1-M-R12] | Low demand | JPN | Emissions¦CO2¦Power (estimated) | Mt CO2 | Secondary Energy¦Electricity¦Coal | elec_co2 |  | 2025 | 106.455 | Secondary Energy¦Electricity¦Coal | 94
Downscaling[MESSAGEix-GLOBIOM 1.1-M-R12] | Low demand | JPN | Emissions¦CO2¦Power (estimated) | Mt CO2 | Secondary Energy¦Electricity¦Coal | elec_co2 |  | 2030 | 25.004 | Secondary Energy¦Electricity¦Coal | 94
Downscaling[MESSAGEix-GLOBIOM 1.1-M-R12] | Low demand | JPN | Emissions¦CO2¦Power (estimated) | Mt CO2 | Secondary Energy¦Electricity¦Coal | elec_co2 |  | 2035 | 5.5366 | Secondary Energy¦Electricity¦Coal | 94
Downscaling[MESSAGEix-GLOBIOM 1.1-M-R12] | Low demand | JPN | Emissions¦CO2¦Power (estimated) | Mt CO2 | Secondary Energy¦Electricity¦Coal | elec_co2 |  | 2040 | 0.1316 | Secondary Energy¦Electricity¦Coal | 94
Downscaling[MESSAGEix-GLOBIOM 1.1-M-R12] | Low demand | JPN | Emissions¦CO2¦Power (estimated) | Mt CO2 | Secondary Energy¦Electricity¦Coal | elec_co2 |  | 2045 | 0.0376 | Secondary Energy¦Electricity¦Coal | 94
Downscaling[MESSAGEix-GLOBIOM 1.1-M-R12] | Low demand | JPN | Emissions¦CO2¦Power (estimated) | Mt CO2 | Secondary Energy¦Electricity¦Coal | elec_co2 |  | 2050 | 0 | Secondary Energy¦Electricity¦Coal | 94
Downscaling[MESSAGEix-GLOBIOM 1.1-M-R12] | Low demand | JPN | Emissions¦CO2¦Power (estimated) | Mt CO2 | Secondary Energy¦Electricity¦Gas | elec_co2 |  | 2020 | 56.793 | Secondary Energy¦Electricity¦Gas | 55
Downscaling[MESSAGEix-GLOBIOM 1.1-M-R12] | Low demand | JPN | Emissions¦CO2¦Power (estimated) | Mt CO2 | Secondary Energy¦Electricity¦Gas | elec_co2 |  | 2025 | 53.757 | Secondary Energy¦Electricity¦Gas | 55
Downscaling[MESSAGEix-GLOBIOM 1.1-M-R12] | Low demand | JPN | Emissions¦CO2¦Power (estimated) | Mt CO2 | Secondary Energy¦Electricity¦Gas | elec_co2 |  | 2030 | 47.8775 | Secondary Energy¦Electricity¦Gas | 55
Downscaling[MESSAGEix-GLOBIOM 1.1-M-R12] | Low demand | JPN | Emissions¦CO2¦Power (estimated) | Mt CO2 | Secondary Energy¦Electricity¦Gas | elec_co2 |  | 2035 | 22.2695 | Secondary Energy¦Electricity¦Gas | 55
Downscaling[MESSAGEix-GLOBIOM 1.1-M-R12] | Low demand | JPN | Emissions¦CO2¦Power (estimated) | Mt CO2 | Secondary Energy¦Electricity¦Gas | elec_co2 |  | 2040 | 23.0285 | Secondary Energy¦Electricity¦Gas | 55
Downscaling[MESSAGEix-GLOBIOM 1.1-M-R12] | Low demand | JPN | Emissions¦CO2¦Power (estimated) | Mt CO2 | Secondary Energy¦Electricity¦Gas | elec_co2 |  | 2045 | 22.539 | Secondary Energy¦Electricity¦Gas | 55
Downscaling[MESSAGEix-GLOBIOM 1.1-M-R12] | Low demand | JPN | Emissions¦CO2¦Power (estimated) | Mt CO2 | Secondary Energy¦Electricity¦Gas | elec_co2 |  | 2050 | 17.347 | Secondary Energy¦Electricity¦Gas | 55
Downscaling[MESSAGEix-GLOBIOM 1.1-M-R12] | Low demand | JPN | Emissions¦CO2¦Power (estimated) | Mt CO2 | Secondary Energy¦Electricity¦Oil | elec_co2 |  | 2020 | 11.662 | Secondary Energy¦Electricity¦Oil | 70
Downscaling[MESSAGEix-GLOBIOM 1.1-M-R12] | Low demand | JPN | Emissions¦CO2¦Power (estimated) | Mt CO2 | Secondary Energy¦Electricity¦Oil | elec_co2 |  | 2025 | 3.92 | Secondary Energy¦Electricity¦Oil | 70
Downscaling[MESSAGEix-GLOBIOM 1.1-M-R12] | Low demand | JPN | Emissions¦CO2¦Power (estimated) | Mt CO2 | Secondary Energy¦Electricity¦Oil | elec_co2 |  | 2030 | 0 | Secondary Energy¦Electricity¦Oil | 70
Downscaling[MESSAGEix-GLOBIOM 1.1-M-R12] | Low demand | JPN | Emissions¦CO2¦Power (estimated) | Mt CO2 | Secondary Energy¦Electricity¦Oil | elec_co2 |  | 2035 | 0 | Secondary Energy¦Electricity¦Oil | 70
Downscaling[MESSAGEix-GLOBIOM 1.1-M-R12] | Low demand | JPN | Emissions¦CO2¦Power (estimated) | Mt CO2 | Secondary Energy¦Electricity¦Oil | elec_co2 |  | 2040 | 0 | Secondary Energy¦Electricity¦Oil | 70
Downscaling[MESSAGEix-GLOBIOM 1.1-M-R12] | Low demand | JPN | Emissions¦CO2¦Power (estimated) | Mt CO2 | Secondary Energy¦Electricity¦Oil | elec_co2 |  | 2045 | 0 | Secondary Energy¦Electricity¦Oil | 70
Downscaling[MESSAGEix-GLOBIOM 1.1-M-R12] | Low demand | JPN | Emissions¦CO2¦Power (estimated) | Mt CO2 | Secondary Energy¦Electricity¦Oil | elec_co2 |  | 2050 | 0 | Secondary Energy¦Electricity¦Oil | 70
Downscaling[MESSAGEix-GLOBIOM 1.1-M-R12] | Low demand | JPN | Price¦Primary Energy¦Biomass | US$2010/GJ | Price¦Primary Energy¦Biomass | fuel_supply | bioenergy | 2020 | 0.2685 | Price¦Primary Energy¦Biomass
Downscaling[MESSAGEix-GLOBIOM 1.1-M-R12] | Low demand | JPN | Price¦Primary Energy¦Biomass | US$2010/GJ | Price¦Primary Energy¦Biomass | fuel_supply | bioenergy | 2025 | 2 | Price¦Primary Energy¦Biomass
Downscaling[MESSAGEix-GLOBIOM 1.1-M-R12] | Low demand | JPN | Price¦Primary Energy¦Biomass | US$2010/GJ | Price¦Primary Energy¦Biomass | fuel_supply | bioenergy | 2030 | 7.4447 | Price¦Primary Energy¦Biomass
Downscaling[MESSAGEix-GLOBIOM 1.1-M-R12] | Low demand | JPN | Price¦Primary Energy¦Biomass | US$2010/GJ | Price¦Primary Energy¦Biomass | fuel_supply | bioenergy | 2035 | 7.9318 | Price¦Primary Energy¦Biomass
Downscaling[MESSAGEix-GLOBIOM 1.1-M-R12] | Low demand | JPN | Price¦Primary Energy¦Biomass | US$2010/GJ | Price¦Primary Energy¦Biomass | fuel_supply | bioenergy | 2040 | 13.9848 | Price¦Primary Energy¦Biomass
Downscaling[MESSAGEix-GLOBIOM 1.1-M-R12] | Low demand | JPN | Price¦Primary Energy¦Biomass | US$2010/GJ | Price¦Primary Energy¦Biomass | fuel_supply | bioenergy | 2045 | 19.5531 | Price¦Primary Energy¦Biomass
Downscaling[MESSAGEix-GLOBIOM 1.1-M-R12] | Low demand | JPN | Price¦Primary Energy¦Biomass | US$2010/GJ | Price¦Primary Energy¦Biomass | fuel_supply | bioenergy | 2050 | 19.2699 | Price¦Primary Energy¦Biomass
Downscaling[MESSAGEix-GLOBIOM 1.1-M-R12] | Low demand | JPN | Price¦Primary Energy¦Coal | US$2010/GJ | Price¦Primary Energy¦Coal | fuel_supply | coal | 2020 | 2.3683 | Price¦Primary Energy¦Coal
Downscaling[MESSAGEix-GLOBIOM 1.1-M-R12] | Low demand | JPN | Price¦Primary Energy¦Coal | US$2010/GJ | Price¦Primary Energy¦Coal | fuel_supply | coal | 2025 | 2.5984 | Price¦Primary Energy¦Coal
Downscaling[MESSAGEix-GLOBIOM 1.1-M-R12] | Low demand | JPN | Price¦Primary Energy¦Coal | US$2010/GJ | Price¦Primary Energy¦Coal | fuel_supply | coal | 2030 | -7.1683 | Price¦Primary Energy¦Coal
Downscaling[MESSAGEix-GLOBIOM 1.1-M-R12] | Low demand | JPN | Price¦Primary Energy¦Coal | US$2010/GJ | Price¦Primary Energy¦Coal | fuel_supply | coal | 2035 | -0.7819 | Price¦Primary Energy¦Coal
Downscaling[MESSAGEix-GLOBIOM 1.1-M-R12] | Low demand | JPN | Price¦Primary Energy¦Coal | US$2010/GJ | Price¦Primary Energy¦Coal | fuel_supply | coal | 2040 | 1.9414 | Price¦Primary Energy¦Coal
Downscaling[MESSAGEix-GLOBIOM 1.1-M-R12] | Low demand | JPN | Price¦Primary Energy¦Coal | US$2010/GJ | Price¦Primary Energy¦Coal | fuel_supply | coal | 2045 | 4.8969 | Price¦Primary Energy¦Coal
Downscaling[MESSAGEix-GLOBIOM 1.1-M-R12] | Low demand | JPN | Price¦Primary Energy¦Coal | US$2010/GJ | Price¦Primary Energy¦Coal | fuel_supply | coal | 2050 | 5.8564 | Price¦Primary Energy¦Coal
Downscaling[MESSAGEix-GLOBIOM 1.1-M-R12] | Low demand | JPN | Price¦Primary Energy¦Gas | US$2010/GJ | Price¦Primary Energy¦Gas | fuel_supply | gas | 2020 | 2.913 | Price¦Primary Energy¦Gas
Downscaling[MESSAGEix-GLOBIOM 1.1-M-R12] | Low demand | JPN | Price¦Primary Energy¦Gas | US$2010/GJ | Price¦Primary Energy¦Gas | fuel_supply | gas | 2025 | 3.4968 | Price¦Primary Energy¦Gas
Downscaling[MESSAGEix-GLOBIOM 1.1-M-R12] | Low demand | JPN | Price¦Primary Energy¦Gas | US$2010/GJ | Price¦Primary Energy¦Gas | fuel_supply | gas | 2030 | 4.1238 | Price¦Primary Energy¦Gas
Downscaling[MESSAGEix-GLOBIOM 1.1-M-R12] | Low demand | JPN | Price¦Primary Energy¦Gas | US$2010/GJ | Price¦Primary Energy¦Gas | fuel_supply | gas | 2035 | 4.1385 | Price¦Primary Energy¦Gas
Downscaling[MESSAGEix-GLOBIOM 1.1-M-R12] | Low demand | JPN | Price¦Primary Energy¦Gas | US$2010/GJ | Price¦Primary Energy¦Gas | fuel_supply | gas | 2040 | 6.8028 | Price¦Primary Energy¦Gas
Downscaling[MESSAGEix-GLOBIOM 1.1-M-R12] | Low demand | JPN | Price¦Primary Energy¦Gas | US$2010/GJ | Price¦Primary Energy¦Gas | fuel_supply | gas | 2045 | 6.9385 | Price¦Primary Energy¦Gas
Downscaling[MESSAGEix-GLOBIOM 1.1-M-R12] | Low demand | JPN | Price¦Primary Energy¦Gas | US$2010/GJ | Price¦Primary Energy¦Gas | fuel_supply | gas | 2050 | 7.7877 | Price¦Primary Energy¦Gas
Downscaling[MESSAGEix-GLOBIOM 1.1-M-R12] | Low demand | JPN | Price¦Secondary Energy¦Liquids¦Oil | US$2010/GJ | Price¦Secondary Energy¦Liquids¦Oil | fuel_supply | oil | 2020 | 2.8328 | Price¦Secondary Energy¦Liquids¦Oil
Downscaling[MESSAGEix-GLOBIOM 1.1-M-R12] | Low demand | JPN | Price¦Secondary Energy¦Liquids¦Oil | US$2010/GJ | Price¦Secondary Energy¦Liquids¦Oil | fuel_supply | oil | 2025 | 4.1068 | Price¦Secondary Energy¦Liquids¦Oil
Downscaling[MESSAGEix-GLOBIOM 1.1-M-R12] | Low demand | JPN | Price¦Secondary Energy¦Liquids¦Oil | US$2010/GJ | Price¦Secondary Energy¦Liquids¦Oil | fuel_supply | oil | 2030 | 1.3662 | Price¦Secondary Energy¦Liquids¦Oil
Downscaling[MESSAGEix-GLOBIOM 1.1-M-R12] | Low demand | JPN | Price¦Secondary Energy¦Liquids¦Oil | US$2010/GJ | Price¦Secondary Energy¦Liquids¦Oil | fuel_supply | oil | 2035 | 4.6071 | Price¦Secondary Energy¦Liquids¦Oil
Downscaling[MESSAGEix-GLOBIOM 1.1-M-R12] | Low demand | JPN | Price¦Secondary Energy¦Liquids¦Oil | US$2010/GJ | Price¦Secondary Energy¦Liquids¦Oil | fuel_supply | oil | 2040 | 2.9677 | Price¦Secondary Energy¦Liquids¦Oil
Downscaling[MESSAGEix-GLOBIOM 1.1-M-R12] | Low demand | JPN | Price¦Secondary Energy¦Liquids¦Oil | US$2010/GJ | Price¦Secondary Energy¦Liquids¦Oil | fuel_supply | oil | 2045 | 7.2616 | Price¦Secondary Energy¦Liquids¦Oil
Downscaling[MESSAGEix-GLOBIOM 1.1-M-R12] | Low demand | JPN | Price¦Secondary Energy¦Liquids¦Oil | US$2010/GJ | Price¦Secondary Energy¦Liquids¦Oil | fuel_supply | oil | 2050 | 2.4936 | Price¦Secondary Energy¦Liquids¦Oil
Downscaling[MESSAGEix-GLOBIOM 1.1-M-R12] | Low demand | JPN | Emissions¦CO2 | Mt CO2/yr | Emissions¦CO2 | scenarios - CO2 abatement | CO2 | 2020 | 784.9119 | Emissions¦CO2
Downscaling[MESSAGEix-GLOBIOM 1.1-M-R12] | Low demand | JPN | Emissions¦CO2 | Mt CO2/yr | Emissions¦CO2 | scenarios - CO2 abatement | CO2 | 2025 | 849.7496 | Emissions¦CO2
Downscaling[MESSAGEix-GLOBIOM 1.1-M-R12] | Low demand | JPN | Emissions¦CO2 | Mt CO2/yr | Emissions¦CO2 | scenarios - CO2 abatement | CO2 | 2030 | 377.5375 | Emissions¦CO2
Downscaling[MESSAGEix-GLOBIOM 1.1-M-R12] | Low demand | JPN | Emissions¦CO2 | Mt CO2/yr | Emissions¦CO2 | scenarios - CO2 abatement | CO2 | 2035 | 183.2519 | Emissions¦CO2
Downscaling[MESSAGEix-GLOBIOM 1.1-M-R12] | Low demand | JPN | Emissions¦CO2 | Mt CO2/yr | Emissions¦CO2 | scenarios - CO2 abatement | CO2 | 2040 | 75.8408 | Emissions¦CO2
Downscaling[MESSAGEix-GLOBIOM 1.1-M-R12] | Low demand | JPN | Emissions¦CO2 | Mt CO2/yr | Emissions¦CO2 | scenarios - CO2 abatement | CO2 | 2045 | -12.1623 | Emissions¦CO2
Downscaling[MESSAGEix-GLOBIOM 1.1-M-R12] | Low demand | JPN | Emissions¦CO2 | Mt CO2/yr | Emissions¦CO2 | scenarios - CO2 abatement | CO2 | 2050 | -76.2272 | Emissions¦CO2
Downscaling[MESSAGEix-GLOBIOM 1.1-M-R12] | Low demand | JPN | Emissions¦CO2¦Energy | Mt CO2/yr | Emissions¦CO2¦Energy | scenarios - CO2 abatement | CO2 | 2020 | 863.2848 | Emissions¦CO2¦Energy
Downscaling[MESSAGEix-GLOBIOM 1.1-M-R12] | Low demand | JPN | Emissions¦CO2¦Energy | Mt CO2/yr | Emissions¦CO2¦Energy | scenarios - CO2 abatement | CO2 | 2025 | 917.9193 | Emissions¦CO2¦Energy
Downscaling[MESSAGEix-GLOBIOM 1.1-M-R12] | Low demand | JPN | Emissions¦CO2¦Energy | Mt CO2/yr | Emissions¦CO2¦Energy | scenarios - CO2 abatement | CO2 | 2030 | 460.1913 | Emissions¦CO2¦Energy
Downscaling[MESSAGEix-GLOBIOM 1.1-M-R12] | Low demand | JPN | Emissions¦CO2¦Energy | Mt CO2/yr | Emissions¦CO2¦Energy | scenarios - CO2 abatement | CO2 | 2035 | 266.0394 | Emissions¦CO2¦Energy
Downscaling[MESSAGEix-GLOBIOM 1.1-M-R12] | Low demand | JPN | Emissions¦CO2¦Energy | Mt CO2/yr | Emissions¦CO2¦Energy | scenarios - CO2 abatement | CO2 | 2040 | 163.3624 | Emissions¦CO2¦Energy
Downscaling[MESSAGEix-GLOBIOM 1.1-M-R12] | Low demand | JPN | Emissions¦CO2¦Energy | Mt CO2/yr | Emissions¦CO2¦Energy | scenarios - CO2 abatement | CO2 | 2045 | 83.0452 | Emissions¦CO2¦Energy
Downscaling[MESSAGEix-GLOBIOM 1.1-M-R12] | Low demand | JPN | Emissions¦CO2¦Energy | Mt CO2/yr | Emissions¦CO2¦Energy | scenarios - CO2 abatement | CO2 | 2050 | 18.793 | Emissions¦CO2¦Energy
Downscaling[MESSAGEix-GLOBIOM 1.1-M-R12] | Nationally Determined Contributions (NDCs) | JPN | Carbon Sequestration¦CCS | Mt CO2/yr | Carbon Sequestration¦CCS | CCS potential |  | 2020 | 0 | Carbon Sequestration¦CCS
Downscaling[MESSAGEix-GLOBIOM 1.1-M-R12] | Nationally Determined Contributions (NDCs) | JPN | Carbon Sequestration¦CCS | Mt CO2/yr | Carbon Sequestration¦CCS | CCS potential |  | 2025 | 0 | Carbon Sequestration¦CCS
Downscaling[MESSAGEix-GLOBIOM 1.1-M-R12] | Nationally Determined Contributions (NDCs) | JPN | Carbon Sequestration¦CCS | Mt CO2/yr | Carbon Sequestration¦CCS | CCS potential |  | 2030 | 0 | Carbon Sequestration¦CCS
Downscaling[MESSAGEix-GLOBIOM 1.1-M-R12] | Nationally Determined Contributions (NDCs) | JPN | Carbon Sequestration¦CCS | Mt CO2/yr | Carbon Sequestration¦CCS | CCS potential |  | 2035 | 0 | Carbon Sequestration¦CCS
Downscaling[MESSAGEix-GLOBIOM 1.1-M-R12] | Nationally Determined Contributions (NDCs) | JPN | Carbon Sequestration¦CCS | Mt CO2/yr | Carbon Sequestration¦CCS | CCS potential |  | 2040 | 0 | Carbon Sequestration¦CCS
Downscaling[MESSAGEix-GLOBIOM 1.1-M-R12] | Nationally Determined Contributions (NDCs) | JPN | Carbon Sequestration¦CCS | Mt CO2/yr | Carbon Sequestration¦CCS | CCS potential |  | 2045 | 0 | Carbon Sequestration¦CCS
Downscaling[MESSAGEix-GLOBIOM 1.1-M-R12] | Nationally Determined Contributions (NDCs) | JPN | Carbon Sequestration¦CCS | Mt CO2/yr | Carbon Sequestration¦CCS | CCS potential |  | 2050 | 4.013 | Carbon Sequestration¦CCS
Downscaling[MESSAGEix-GLOBIOM 1.1-M-R12] | Nationally Determined Contributions (NDCs) | JPN | Final Energy¦Industry¦Electricity | EJ/yr | Final Energy¦Industry¦Electricity | demand_projection | elc_industry | 2020 | 0.5965 | Final Energy¦Industry¦Electricity
Downscaling[MESSAGEix-GLOBIOM 1.1-M-R12] | Nationally Determined Contributions (NDCs) | JPN | Final Energy¦Industry¦Electricity | EJ/yr | Final Energy¦Industry¦Electricity | demand_projection | elc_industry | 2025 | 0.5853 | Final Energy¦Industry¦Electricity
Downscaling[MESSAGEix-GLOBIOM 1.1-M-R12] | Nationally Determined Contributions (NDCs) | JPN | Final Energy¦Industry¦Electricity | EJ/yr | Final Energy¦Industry¦Electricity | demand_projection | elc_industry | 2030 | 0.5389 | Final Energy¦Industry¦Electricity
Downscaling[MESSAGEix-GLOBIOM 1.1-M-R12] | Nationally Determined Contributions (NDCs) | JPN | Final Energy¦Industry¦Electricity | EJ/yr | Final Energy¦Industry¦Electricity | demand_projection | elc_industry | 2035 | 0.5164 | Final Energy¦Industry¦Electricity
Downscaling[MESSAGEix-GLOBIOM 1.1-M-R12] | Nationally Determined Contributions (NDCs) | JPN | Final Energy¦Industry¦Electricity | EJ/yr | Final Energy¦Industry¦Electricity | demand_projection | elc_industry | 2040 | 0.5022 | Final Energy¦Industry¦Electricity
Downscaling[MESSAGEix-GLOBIOM 1.1-M-R12] | Nationally Determined Contributions (NDCs) | JPN | Final Energy¦Industry¦Electricity | EJ/yr | Final Energy¦Industry¦Electricity | demand_projection | elc_industry | 2045 | 0.5029 | Final Energy¦Industry¦Electricity
Downscaling[MESSAGEix-GLOBIOM 1.1-M-R12] | Nationally Determined Contributions (NDCs) | JPN | Final Energy¦Industry¦Electricity | EJ/yr | Final Energy¦Industry¦Electricity | demand_projection | elc_industry | 2050 | 0.4812 | Final Energy¦Industry¦Electricity
Downscaling[MESSAGEix-GLOBIOM 1.1-M-R12] | Nationally Determined Contributions (NDCs) | JPN | Final Energy¦Residential and Commercial¦Electricity | EJ/yr | Final Energy¦Residential and Commercial¦Electricity | demand_projection | elc_buildings | 2020 | 2.0889 | Final Energy¦Residential and Commercial¦Electricity
Downscaling[MESSAGEix-GLOBIOM 1.1-M-R12] | Nationally Determined Contributions (NDCs) | JPN | Final Energy¦Residential and Commercial¦Electricity | EJ/yr | Final Energy¦Residential and Commercial¦Electricity | demand_projection | elc_buildings | 2025 | 2.0528 | Final Energy¦Residential and Commercial¦Electricity
Downscaling[MESSAGEix-GLOBIOM 1.1-M-R12] | Nationally Determined Contributions (NDCs) | JPN | Final Energy¦Residential and Commercial¦Electricity | EJ/yr | Final Energy¦Residential and Commercial¦Electricity | demand_projection | elc_buildings | 2030 | 2.0787 | Final Energy¦Residential and Commercial¦Electricity
Downscaling[MESSAGEix-GLOBIOM 1.1-M-R12] | Nationally Determined Contributions (NDCs) | JPN | Final Energy¦Residential and Commercial¦Electricity | EJ/yr | Final Energy¦Residential and Commercial¦Electricity | demand_projection | elc_buildings | 2035 | 2.0809 | Final Energy¦Residential and Commercial¦Electricity
Downscaling[MESSAGEix-GLOBIOM 1.1-M-R12] | Nationally Determined Contributions (NDCs) | JPN | Final Energy¦Residential and Commercial¦Electricity | EJ/yr | Final Energy¦Residential and Commercial¦Electricity | demand_projection | elc_buildings | 2040 | 2.1534 | Final Energy¦Residential and Commercial¦Electricity
Downscaling[MESSAGEix-GLOBIOM 1.1-M-R12] | Nationally Determined Contributions (NDCs) | JPN | Final Energy¦Residential and Commercial¦Electricity | EJ/yr | Final Energy¦Residential and Commercial¦Electricity | demand_projection | elc_buildings | 2045 | 2.2179 | Final Energy¦Residential and Commercial¦Electricity
Downscaling[MESSAGEix-GLOBIOM 1.1-M-R12] | Nationally Determined Contributions (NDCs) | JPN | Final Energy¦Residential and Commercial¦Electricity | EJ/yr | Final Energy¦Residential and Commercial¦Electricity | demand_projection | elc_buildings | 2050 | 2.2904 | Final Energy¦Residential and Commercial¦Electricity
Downscaling[MESSAGEix-GLOBIOM 1.1-M-R12] | Nationally Determined Contributions (NDCs) | JPN | Final Energy¦Transportation¦Electricity | EJ/yr | Final Energy¦Transportation¦Electricity | demand_projection | elc_transport | 2020 | 0.0673 | Final Energy¦Transportation¦Electricity
Downscaling[MESSAGEix-GLOBIOM 1.1-M-R12] | Nationally Determined Contributions (NDCs) | JPN | Final Energy¦Transportation¦Electricity | EJ/yr | Final Energy¦Transportation¦Electricity | demand_projection | elc_transport | 2025 | 0.0681 | Final Energy¦Transportation¦Electricity
Downscaling[MESSAGEix-GLOBIOM 1.1-M-R12] | Nationally Determined Contributions (NDCs) | JPN | Final Energy¦Transportation¦Electricity | EJ/yr | Final Energy¦Transportation¦Electricity | demand_projection | elc_transport | 2030 | 0.0685 | Final Energy¦Transportation¦Electricity
Downscaling[MESSAGEix-GLOBIOM 1.1-M-R12] | Nationally Determined Contributions (NDCs) | JPN | Final Energy¦Transportation¦Electricity | EJ/yr | Final Energy¦Transportation¦Electricity | demand_projection | elc_transport | 2035 | 0.0655 | Final Energy¦Transportation¦Electricity
Downscaling[MESSAGEix-GLOBIOM 1.1-M-R12] | Nationally Determined Contributions (NDCs) | JPN | Final Energy¦Transportation¦Electricity | EJ/yr | Final Energy¦Transportation¦Electricity | demand_projection | elc_transport | 2040 | 0.0629 | Final Energy¦Transportation¦Electricity
Downscaling[MESSAGEix-GLOBIOM 1.1-M-R12] | Nationally Determined Contributions (NDCs) | JPN | Final Energy¦Transportation¦Electricity | EJ/yr | Final Energy¦Transportation¦Electricity | demand_projection | elc_transport | 2045 | 0.1309 | Final Energy¦Transportation¦Electricity
Downscaling[MESSAGEix-GLOBIOM 1.1-M-R12] | Nationally Determined Contributions (NDCs) | JPN | Final Energy¦Transportation¦Electricity | EJ/yr | Final Energy¦Transportation¦Electricity | demand_projection | elc_transport | 2050 | 0.2234 | Final Energy¦Transportation¦Electricity
Downscaling[MESSAGEix-GLOBIOM 1.1-M-R12] | Nationally Determined Contributions (NDCs) | JPN | Secondary Energy¦Hydrogen | EJ/yr | Secondary Energy¦Hydrogen | demand_projection | hydrogen_allsect | 2020 | 0 | Secondary Energy¦Hydrogen
Downscaling[MESSAGEix-GLOBIOM 1.1-M-R12] | Nationally Determined Contributions (NDCs) | JPN | Secondary Energy¦Hydrogen | EJ/yr | Secondary Energy¦Hydrogen | demand_projection | hydrogen_allsect | 2025 | 0 | Secondary Energy¦Hydrogen
Downscaling[MESSAGEix-GLOBIOM 1.1-M-R12] | Nationally Determined Contributions (NDCs) | JPN | Secondary Energy¦Hydrogen | EJ/yr | Secondary Energy¦Hydrogen | demand_projection | hydrogen_allsect | 2030 | 0 | Secondary Energy¦Hydrogen
Downscaling[MESSAGEix-GLOBIOM 1.1-M-R12] | Nationally Determined Contributions (NDCs) | JPN | Secondary Energy¦Hydrogen | EJ/yr | Secondary Energy¦Hydrogen | demand_projection | hydrogen_allsect | 2035 | 0 | Secondary Energy¦Hydrogen
Downscaling[MESSAGEix-GLOBIOM 1.1-M-R12] | Nationally Determined Contributions (NDCs) | JPN | Secondary Energy¦Hydrogen | EJ/yr | Secondary Energy¦Hydrogen | demand_projection | hydrogen_allsect | 2040 | 0 | Secondary Energy¦Hydrogen
Downscaling[MESSAGEix-GLOBIOM 1.1-M-R12] | Nationally Determined Contributions (NDCs) | JPN | Secondary Energy¦Hydrogen | EJ/yr | Secondary Energy¦Hydrogen | demand_projection | hydrogen_allsect | 2045 | 0 | Secondary Energy¦Hydrogen
Downscaling[MESSAGEix-GLOBIOM 1.1-M-R12] | Nationally Determined Contributions (NDCs) | JPN | Secondary Energy¦Hydrogen | EJ/yr | Secondary Energy¦Hydrogen | demand_projection | hydrogen_allsect | 2050 | 0 | Secondary Energy¦Hydrogen
Downscaling[MESSAGEix-GLOBIOM 1.1-M-R12] | Nationally Determined Contributions (NDCs) | JPN | Emissions¦CO2¦Power (estimated) | Mt CO2 | Secondary Energy¦Electricity¦Coal | elec_co2 |  | 2020 | 99.3768 | Secondary Energy¦Electricity¦Coal | 94
Downscaling[MESSAGEix-GLOBIOM 1.1-M-R12] | Nationally Determined Contributions (NDCs) | JPN | Emissions¦CO2¦Power (estimated) | Mt CO2 | Secondary Energy¦Electricity¦Coal | elec_co2 |  | 2025 | 106.1072 | Secondary Energy¦Electricity¦Coal | 94
Downscaling[MESSAGEix-GLOBIOM 1.1-M-R12] | Nationally Determined Contributions (NDCs) | JPN | Emissions¦CO2¦Power (estimated) | Mt CO2 | Secondary Energy¦Electricity¦Coal | elec_co2 |  | 2030 | 94.3478 | Secondary Energy¦Electricity¦Coal | 94
Downscaling[MESSAGEix-GLOBIOM 1.1-M-R12] | Nationally Determined Contributions (NDCs) | JPN | Emissions¦CO2¦Power (estimated) | Mt CO2 | Secondary Energy¦Electricity¦Coal | elec_co2 |  | 2035 | 67.8774 | Secondary Energy¦Electricity¦Coal | 94
Downscaling[MESSAGEix-GLOBIOM 1.1-M-R12] | Nationally Determined Contributions (NDCs) | JPN | Emissions¦CO2¦Power (estimated) | Mt CO2 | Secondary Energy¦Electricity¦Coal | elec_co2 |  | 2040 | 42.9486 | Secondary Energy¦Electricity¦Coal | 94
Downscaling[MESSAGEix-GLOBIOM 1.1-M-R12] | Nationally Determined Contributions (NDCs) | JPN | Emissions¦CO2¦Power (estimated) | Mt CO2 | Secondary Energy¦Electricity¦Coal | elec_co2 |  | 2045 | 18.8 | Secondary Energy¦Electricity¦Coal | 94
Downscaling[MESSAGEix-GLOBIOM 1.1-M-R12] | Nationally Determined Contributions (NDCs) | JPN | Emissions¦CO2¦Power (estimated) | Mt CO2 | Secondary Energy¦Electricity¦Coal | elec_co2 |  | 2050 | 0 | Secondary Energy¦Electricity¦Coal | 94
Downscaling[MESSAGEix-GLOBIOM 1.1-M-R12] | Nationally Determined Contributions (NDCs) | JPN | Emissions¦CO2¦Power (estimated) | Mt CO2 | Secondary Energy¦Electricity¦Gas | elec_co2 |  | 2020 | 56.9085 | Secondary Energy¦Electricity¦Gas | 55
Downscaling[MESSAGEix-GLOBIOM 1.1-M-R12] | Nationally Determined Contributions (NDCs) | JPN | Emissions¦CO2¦Power (estimated) | Mt CO2 | Secondary Energy¦Electricity¦Gas | elec_co2 |  | 2025 | 53.7845 | Secondary Energy¦Electricity¦Gas | 55
Downscaling[MESSAGEix-GLOBIOM 1.1-M-R12] | Nationally Determined Contributions (NDCs) | JPN | Emissions¦CO2¦Power (estimated) | Mt CO2 | Secondary Energy¦Electricity¦Gas | elec_co2 |  | 2030 | 61.534 | Secondary Energy¦Electricity¦Gas | 55
Downscaling[MESSAGEix-GLOBIOM 1.1-M-R12] | Nationally Determined Contributions (NDCs) | JPN | Emissions¦CO2¦Power (estimated) | Mt CO2 | Secondary Energy¦Electricity¦Gas | elec_co2 |  | 2035 | 68.8985 | Secondary Energy¦Electricity¦Gas | 55
Downscaling[MESSAGEix-GLOBIOM 1.1-M-R12] | Nationally Determined Contributions (NDCs) | JPN | Emissions¦CO2¦Power (estimated) | Mt CO2 | Secondary Energy¦Electricity¦Gas | elec_co2 |  | 2040 | 79.1285 | Secondary Energy¦Electricity¦Gas | 55
Downscaling[MESSAGEix-GLOBIOM 1.1-M-R12] | Nationally Determined Contributions (NDCs) | JPN | Emissions¦CO2¦Power (estimated) | Mt CO2 | Secondary Energy¦Electricity¦Gas | elec_co2 |  | 2045 | 94.677 | Secondary Energy¦Electricity¦Gas | 55
Downscaling[MESSAGEix-GLOBIOM 1.1-M-R12] | Nationally Determined Contributions (NDCs) | JPN | Emissions¦CO2¦Power (estimated) | Mt CO2 | Secondary Energy¦Electricity¦Gas | elec_co2 |  | 2050 | 108.3555 | Secondary Energy¦Electricity¦Gas | 55
Downscaling[MESSAGEix-GLOBIOM 1.1-M-R12] | Nationally Determined Contributions (NDCs) | JPN | Emissions¦CO2¦Power (estimated) | Mt CO2 | Secondary Energy¦Electricity¦Oil | elec_co2 |  | 2020 | 11.683 | Secondary Energy¦Electricity¦Oil | 70
Downscaling[MESSAGEix-GLOBIOM 1.1-M-R12] | Nationally Determined Contributions (NDCs) | JPN | Emissions¦CO2¦Power (estimated) | Mt CO2 | Secondary Energy¦Electricity¦Oil | elec_co2 |  | 2025 | 3.927 | Secondary Energy¦Electricity¦Oil | 70
Downscaling[MESSAGEix-GLOBIOM 1.1-M-R12] | Nationally Determined Contributions (NDCs) | JPN | Emissions¦CO2¦Power (estimated) | Mt CO2 | Secondary Energy¦Electricity¦Oil | elec_co2 |  | 2030 | 0 | Secondary Energy¦Electricity¦Oil | 70
Downscaling[MESSAGEix-GLOBIOM 1.1-M-R12] | Nationally Determined Contributions (NDCs) | JPN | Emissions¦CO2¦Power (estimated) | Mt CO2 | Secondary Energy¦Electricity¦Oil | elec_co2 |  | 2035 | 0 | Secondary Energy¦Electricity¦Oil | 70
Downscaling[MESSAGEix-GLOBIOM 1.1-M-R12] | Nationally Determined Contributions (NDCs) | JPN | Emissions¦CO2¦Power (estimated) | Mt CO2 | Secondary Energy¦Electricity¦Oil | elec_co2 |  | 2040 | 0 | Secondary Energy¦Electricity¦Oil | 70
Downscaling[MESSAGEix-GLOBIOM 1.1-M-R12] | Nationally Determined Contributions (NDCs) | JPN | Emissions¦CO2¦Power (estimated) | Mt CO2 | Secondary Energy¦Electricity¦Oil | elec_co2 |  | 2045 | 0 | Secondary Energy¦Electricity¦Oil | 70
Downscaling[MESSAGEix-GLOBIOM 1.1-M-R12] | Nationally Determined Contributions (NDCs) | JPN | Emissions¦CO2¦Power (estimated) | Mt CO2 | Secondary Energy¦Electricity¦Oil | elec_co2 |  | 2050 | 0 | Secondary Energy¦Electricity¦Oil | 70
Downscaling[MESSAGEix-GLOBIOM 1.1-M-R12] | Nationally Determined Contributions (NDCs) | JPN | Price¦Primary Energy¦Biomass | US$2010/GJ | Price¦Primary Energy¦Biomass | fuel_supply | bioenergy | 2020 | 0.2685 | Price¦Primary Energy¦Biomass
Downscaling[MESSAGEix-GLOBIOM 1.1-M-R12] | Nationally Determined Contributions (NDCs) | JPN | Price¦Primary Energy¦Biomass | US$2010/GJ | Price¦Primary Energy¦Biomass | fuel_supply | bioenergy | 2025 | 2 | Price¦Primary Energy¦Biomass
Downscaling[MESSAGEix-GLOBIOM 1.1-M-R12] | Nationally Determined Contributions (NDCs) | JPN | Price¦Primary Energy¦Biomass | US$2010/GJ | Price¦Primary Energy¦Biomass | fuel_supply | bioenergy | 2030 | 2.4015 | Price¦Primary Energy¦Biomass
Downscaling[MESSAGEix-GLOBIOM 1.1-M-R12] | Nationally Determined Contributions (NDCs) | JPN | Price¦Primary Energy¦Biomass | US$2010/GJ | Price¦Primary Energy¦Biomass | fuel_supply | bioenergy | 2035 | 3.6487 | Price¦Primary Energy¦Biomass
Downscaling[MESSAGEix-GLOBIOM 1.1-M-R12] | Nationally Determined Contributions (NDCs) | JPN | Price¦Primary Energy¦Biomass | US$2010/GJ | Price¦Primary Energy¦Biomass | fuel_supply | bioenergy | 2040 | 6.4513 | Price¦Primary Energy¦Biomass
Downscaling[MESSAGEix-GLOBIOM 1.1-M-R12] | Nationally Determined Contributions (NDCs) | JPN | Price¦Primary Energy¦Biomass | US$2010/GJ | Price¦Primary Energy¦Biomass | fuel_supply | bioenergy | 2045 | 5.248 | Price¦Primary Energy¦Biomass
Downscaling[MESSAGEix-GLOBIOM 1.1-M-R12] | Nationally Determined Contributions (NDCs) | JPN | Price¦Primary Energy¦Biomass | US$2010/GJ | Price¦Primary Energy¦Biomass | fuel_supply | bioenergy | 2050 | 5.6748 | Price¦Primary Energy¦Biomass
Downscaling[MESSAGEix-GLOBIOM 1.1-M-R12] | Nationally Determined Contributions (NDCs) | JPN | Price¦Primary Energy¦Coal | US$2010/GJ | Price¦Primary Energy¦Coal | fuel_supply | coal | 2020 | 2.3683 | Price¦Primary Energy¦Coal
Downscaling[MESSAGEix-GLOBIOM 1.1-M-R12] | Nationally Determined Contributions (NDCs) | JPN | Price¦Primary Energy¦Coal | US$2010/GJ | Price¦Primary Energy¦Coal | fuel_supply | coal | 2025 | 2.5984 | Price¦Primary Energy¦Coal
Downscaling[MESSAGEix-GLOBIOM 1.1-M-R12] | Nationally Determined Contributions (NDCs) | JPN | Price¦Primary Energy¦Coal | US$2010/GJ | Price¦Primary Energy¦Coal | fuel_supply | coal | 2030 | 1.824 | Price¦Primary Energy¦Coal
Downscaling[MESSAGEix-GLOBIOM 1.1-M-R12] | Nationally Determined Contributions (NDCs) | JPN | Price¦Primary Energy¦Coal | US$2010/GJ | Price¦Primary Energy¦Coal | fuel_supply | coal | 2035 | 2.7765 | Price¦Primary Energy¦Coal
Downscaling[MESSAGEix-GLOBIOM 1.1-M-R12] | Nationally Determined Contributions (NDCs) | JPN | Price¦Primary Energy¦Coal | US$2010/GJ | Price¦Primary Energy¦Coal | fuel_supply | coal | 2040 | 1.7403 | Price¦Primary Energy¦Coal
Downscaling[MESSAGEix-GLOBIOM 1.1-M-R12] | Nationally Determined Contributions (NDCs) | JPN | Price¦Primary Energy¦Coal | US$2010/GJ | Price¦Primary Energy¦Coal | fuel_supply | coal | 2045 | 1.6804 | Price¦Primary Energy¦Coal
Downscaling[MESSAGEix-GLOBIOM 1.1-M-R12] | Nationally Determined Contributions (NDCs) | JPN | Price¦Primary Energy¦Coal | US$2010/GJ | Price¦Primary Energy¦Coal | fuel_supply | coal | 2050 | 1.5593 | Price¦Primary Energy¦Coal
Downscaling[MESSAGEix-GLOBIOM 1.1-M-R12] | Nationally Determined Contributions (NDCs) | JPN | Price¦Primary Energy¦Gas | US$2010/GJ | Price¦Primary Energy¦Gas | fuel_supply | gas | 2020 | 2.913 | Price¦Primary Energy¦Gas
Downscaling[MESSAGEix-GLOBIOM 1.1-M-R12] | Nationally Determined Contributions (NDCs) | JPN | Price¦Primary Energy¦Gas | US$2010/GJ | Price¦Primary Energy¦Gas | fuel_supply | gas | 2025 | 3.4968 | Price¦Primary Energy¦Gas
Downscaling[MESSAGEix-GLOBIOM 1.1-M-R12] | Nationally Determined Contributions (NDCs) | JPN | Price¦Primary Energy¦Gas | US$2010/GJ | Price¦Primary Energy¦Gas | fuel_supply | gas | 2030 | 3.8595 | Price¦Primary Energy¦Gas
Downscaling[MESSAGEix-GLOBIOM 1.1-M-R12] | Nationally Determined Contributions (NDCs) | JPN | Price¦Primary Energy¦Gas | US$2010/GJ | Price¦Primary Energy¦Gas | fuel_supply | gas | 2035 | 4.547 | Price¦Primary Energy¦Gas
Downscaling[MESSAGEix-GLOBIOM 1.1-M-R12] | Nationally Determined Contributions (NDCs) | JPN | Price¦Primary Energy¦Gas | US$2010/GJ | Price¦Primary Energy¦Gas | fuel_supply | gas | 2040 | 5.0536 | Price¦Primary Energy¦Gas
Downscaling[MESSAGEix-GLOBIOM 1.1-M-R12] | Nationally Determined Contributions (NDCs) | JPN | Price¦Primary Energy¦Gas | US$2010/GJ | Price¦Primary Energy¦Gas | fuel_supply | gas | 2045 | 5.7999 | Price¦Primary Energy¦Gas
Downscaling[MESSAGEix-GLOBIOM 1.1-M-R12] | Nationally Determined Contributions (NDCs) | JPN | Price¦Primary Energy¦Gas | US$2010/GJ | Price¦Primary Energy¦Gas | fuel_supply | gas | 2050 | 6.0881 | Price¦Primary Energy¦Gas
Downscaling[MESSAGEix-GLOBIOM 1.1-M-R12] | Nationally Determined Contributions (NDCs) | JPN | Price¦Secondary Energy¦Liquids¦Oil | US$2010/GJ | Price¦Secondary Energy¦Liquids¦Oil | fuel_supply | oil | 2020 | 2.8328 | Price¦Secondary Energy¦Liquids¦Oil
Downscaling[MESSAGEix-GLOBIOM 1.1-M-R12] | Nationally Determined Contributions (NDCs) | JPN | Price¦Secondary Energy¦Liquids¦Oil | US$2010/GJ | Price¦Secondary Energy¦Liquids¦Oil | fuel_supply | oil | 2025 | 4.1068 | Price¦Secondary Energy¦Liquids¦Oil
Downscaling[MESSAGEix-GLOBIOM 1.1-M-R12] | Nationally Determined Contributions (NDCs) | JPN | Price¦Secondary Energy¦Liquids¦Oil | US$2010/GJ | Price¦Secondary Energy¦Liquids¦Oil | fuel_supply | oil | 2030 | 4.7459 | Price¦Secondary Energy¦Liquids¦Oil
Downscaling[MESSAGEix-GLOBIOM 1.1-M-R12] | Nationally Determined Contributions (NDCs) | JPN | Price¦Secondary Energy¦Liquids¦Oil | US$2010/GJ | Price¦Secondary Energy¦Liquids¦Oil | fuel_supply | oil | 2035 | 4.8171 | Price¦Secondary Energy¦Liquids¦Oil
Downscaling[MESSAGEix-GLOBIOM 1.1-M-R12] | Nationally Determined Contributions (NDCs) | JPN | Price¦Secondary Energy¦Liquids¦Oil | US$2010/GJ | Price¦Secondary Energy¦Liquids¦Oil | fuel_supply | oil | 2040 | 5.0681 | Price¦Secondary Energy¦Liquids¦Oil
Downscaling[MESSAGEix-GLOBIOM 1.1-M-R12] | Nationally Determined Contributions (NDCs) | JPN | Price¦Secondary Energy¦Liquids¦Oil | US$2010/GJ | Price¦Secondary Energy¦Liquids¦Oil | fuel_supply | oil | 2045 | 5.8914 | Price¦Secondary Energy¦Liquids¦Oil
Downscaling[MESSAGEix-GLOBIOM 1.1-M-R12] | Nationally Determined Contributions (NDCs) | JPN | Price¦Secondary Energy¦Liquids¦Oil | US$2010/GJ | Price¦Secondary Energy¦Liquids¦Oil | fuel_supply | oil | 2050 | 6.1878 | Price¦Secondary Energy¦Liquids¦Oil
Downscaling[MESSAGEix-GLOBIOM 1.1-M-R12] | Nationally Determined Contributions (NDCs) | JPN | Emissions¦CO2 | Mt CO2/yr | Emissions¦CO2 | scenarios - CO2 abatement | CO2 | 2020 | 781.5137 | Emissions¦CO2
Downscaling[MESSAGEix-GLOBIOM 1.1-M-R12] | Nationally Determined Contributions (NDCs) | JPN | Emissions¦CO2 | Mt CO2/yr | Emissions¦CO2 | scenarios - CO2 abatement | CO2 | 2025 | 840.5586 | Emissions¦CO2
Downscaling[MESSAGEix-GLOBIOM 1.1-M-R12] | Nationally Determined Contributions (NDCs) | JPN | Emissions¦CO2 | Mt CO2/yr | Emissions¦CO2 | scenarios - CO2 abatement | CO2 | 2030 | 832.9995 | Emissions¦CO2
Downscaling[MESSAGEix-GLOBIOM 1.1-M-R12] | Nationally Determined Contributions (NDCs) | JPN | Emissions¦CO2 | Mt CO2/yr | Emissions¦CO2 | scenarios - CO2 abatement | CO2 | 2035 | 740.7947 | Emissions¦CO2
Downscaling[MESSAGEix-GLOBIOM 1.1-M-R12] | Nationally Determined Contributions (NDCs) | JPN | Emissions¦CO2 | Mt CO2/yr | Emissions¦CO2 | scenarios - CO2 abatement | CO2 | 2040 | 705.3203 | Emissions¦CO2
Downscaling[MESSAGEix-GLOBIOM 1.1-M-R12] | Nationally Determined Contributions (NDCs) | JPN | Emissions¦CO2 | Mt CO2/yr | Emissions¦CO2 | scenarios - CO2 abatement | CO2 | 2045 | 662.6139 | Emissions¦CO2
Downscaling[MESSAGEix-GLOBIOM 1.1-M-R12] | Nationally Determined Contributions (NDCs) | JPN | Emissions¦CO2 | Mt CO2/yr | Emissions¦CO2 | scenarios - CO2 abatement | CO2 | 2050 | 627.5192 | Emissions¦CO2
Downscaling[MESSAGEix-GLOBIOM 1.1-M-R12] | Nationally Determined Contributions (NDCs) | JPN | Emissions¦CO2¦Energy | Mt CO2/yr | Emissions¦CO2¦Energy | scenarios - CO2 abatement | CO2 | 2020 | 860.2456 | Emissions¦CO2¦Energy
Downscaling[MESSAGEix-GLOBIOM 1.1-M-R12] | Nationally Determined Contributions (NDCs) | JPN | Emissions¦CO2¦Energy | Mt CO2/yr | Emissions¦CO2¦Energy | scenarios - CO2 abatement | CO2 | 2025 | 911.4579 | Emissions¦CO2¦Energy
Downscaling[MESSAGEix-GLOBIOM 1.1-M-R12] | Nationally Determined Contributions (NDCs) | JPN | Emissions¦CO2¦Energy | Mt CO2/yr | Emissions¦CO2¦Energy | scenarios - CO2 abatement | CO2 | 2030 | 919.3401 | Emissions¦CO2¦Energy
Downscaling[MESSAGEix-GLOBIOM 1.1-M-R12] | Nationally Determined Contributions (NDCs) | JPN | Emissions¦CO2¦Energy | Mt CO2/yr | Emissions¦CO2¦Energy | scenarios - CO2 abatement | CO2 | 2035 | 834.4102 | Emissions¦CO2¦Energy
Downscaling[MESSAGEix-GLOBIOM 1.1-M-R12] | Nationally Determined Contributions (NDCs) | JPN | Emissions¦CO2¦Energy | Mt CO2/yr | Emissions¦CO2¦Energy | scenarios - CO2 abatement | CO2 | 2040 | 806.2624 | Emissions¦CO2¦Energy
Downscaling[MESSAGEix-GLOBIOM 1.1-M-R12] | Nationally Determined Contributions (NDCs) | JPN | Emissions¦CO2¦Energy | Mt CO2/yr | Emissions¦CO2¦Energy | scenarios - CO2 abatement | CO2 | 2045 | 768.7565 | Emissions¦CO2¦Energy
Downscaling[MESSAGEix-GLOBIOM 1.1-M-R12] | Nationally Determined Contributions (NDCs) | JPN | Emissions¦CO2¦Energy | Mt CO2/yr | Emissions¦CO2¦Energy | scenarios - CO2 abatement | CO2 | 2050 | 738.6784 | Emissions¦CO2¦Energy
Downscaling[MESSAGEix-GLOBIOM 1.1-M-R12] | Net Zero 2050 | JPN | Carbon Sequestration¦CCS | Mt CO2/yr | Carbon Sequestration¦CCS | CCS potential |  | 2020 | 0 | Carbon Sequestration¦CCS
Downscaling[MESSAGEix-GLOBIOM 1.1-M-R12] | Net Zero 2050 | JPN | Carbon Sequestration¦CCS | Mt CO2/yr | Carbon Sequestration¦CCS | CCS potential |  | 2025 | 0 | Carbon Sequestration¦CCS
Downscaling[MESSAGEix-GLOBIOM 1.1-M-R12] | Net Zero 2050 | JPN | Carbon Sequestration¦CCS | Mt CO2/yr | Carbon Sequestration¦CCS | CCS potential |  | 2030 | 84.7979 | Carbon Sequestration¦CCS
Downscaling[MESSAGEix-GLOBIOM 1.1-M-R12] | Net Zero 2050 | JPN | Carbon Sequestration¦CCS | Mt CO2/yr | Carbon Sequestration¦CCS | CCS potential |  | 2035 | 86.0214 | Carbon Sequestration¦CCS
Downscaling[MESSAGEix-GLOBIOM 1.1-M-R12] | Net Zero 2050 | JPN | Carbon Sequestration¦CCS | Mt CO2/yr | Carbon Sequestration¦CCS | CCS potential |  | 2040 | 102.9763 | Carbon Sequestration¦CCS
Downscaling[MESSAGEix-GLOBIOM 1.1-M-R12] | Net Zero 2050 | JPN | Carbon Sequestration¦CCS | Mt CO2/yr | Carbon Sequestration¦CCS | CCS potential |  | 2045 | 47.5021 | Carbon Sequestration¦CCS
Downscaling[MESSAGEix-GLOBIOM 1.1-M-R12] | Net Zero 2050 | JPN | Carbon Sequestration¦CCS | Mt CO2/yr | Carbon Sequestration¦CCS | CCS potential |  | 2050 | 41.5824 | Carbon Sequestration¦CCS
Downscaling[MESSAGEix-GLOBIOM 1.1-M-R12] | Net Zero 2050 | JPN | Final Energy¦Industry¦Electricity | EJ/yr | Final Energy¦Industry¦Electricity | demand_projection | elc_industry | 2020 | 0.6039 | Final Energy¦Industry¦Electricity
Downscaling[MESSAGEix-GLOBIOM 1.1-M-R12] | Net Zero 2050 | JPN | Final Energy¦Industry¦Electricity | EJ/yr | Final Energy¦Industry¦Electricity | demand_projection | elc_industry | 2025 | 0.599 | Final Energy¦Industry¦Electricity
Downscaling[MESSAGEix-GLOBIOM 1.1-M-R12] | Net Zero 2050 | JPN | Final Energy¦Industry¦Electricity | EJ/yr | Final Energy¦Industry¦Electricity | demand_projection | elc_industry | 2030 | 0.6254 | Final Energy¦Industry¦Electricity
Downscaling[MESSAGEix-GLOBIOM 1.1-M-R12] | Net Zero 2050 | JPN | Final Energy¦Industry¦Electricity | EJ/yr | Final Energy¦Industry¦Electricity | demand_projection | elc_industry | 2035 | 0.7504 | Final Energy¦Industry¦Electricity
Downscaling[MESSAGEix-GLOBIOM 1.1-M-R12] | Net Zero 2050 | JPN | Final Energy¦Industry¦Electricity | EJ/yr | Final Energy¦Industry¦Electricity | demand_projection | elc_industry | 2040 | 0.937 | Final Energy¦Industry¦Electricity
Downscaling[MESSAGEix-GLOBIOM 1.1-M-R12] | Net Zero 2050 | JPN | Final Energy¦Industry¦Electricity | EJ/yr | Final Energy¦Industry¦Electricity | demand_projection | elc_industry | 2045 | 1.0789 | Final Energy¦Industry¦Electricity
Downscaling[MESSAGEix-GLOBIOM 1.1-M-R12] | Net Zero 2050 | JPN | Final Energy¦Industry¦Electricity | EJ/yr | Final Energy¦Industry¦Electricity | demand_projection | elc_industry | 2050 | 1.1239 | Final Energy¦Industry¦Electricity
Downscaling[MESSAGEix-GLOBIOM 1.1-M-R12] | Net Zero 2050 | JPN | Final Energy¦Residential and Commercial¦Electricity | EJ/yr | Final Energy¦Residential and Commercial¦Electricity | demand_projection | elc_buildings | 2020 | 2.0798 | Final Energy¦Residential and Commercial¦Electricity
Downscaling[MESSAGEix-GLOBIOM 1.1-M-R12] | Net Zero 2050 | JPN | Final Energy¦Residential and Commercial¦Electricity | EJ/yr | Final Energy¦Residential and Commercial¦Electricity | demand_projection | elc_buildings | 2025 | 2.0403 | Final Energy¦Residential and Commercial¦Electricity
Downscaling[MESSAGEix-GLOBIOM 1.1-M-R12] | Net Zero 2050 | JPN | Final Energy¦Residential and Commercial¦Electricity | EJ/yr | Final Energy¦Residential and Commercial¦Electricity | demand_projection | elc_buildings | 2030 | 1.9654 | Final Energy¦Residential and Commercial¦Electricity
Downscaling[MESSAGEix-GLOBIOM 1.1-M-R12] | Net Zero 2050 | JPN | Final Energy¦Residential and Commercial¦Electricity | EJ/yr | Final Energy¦Residential and Commercial¦Electricity | demand_projection | elc_buildings | 2035 | 2.19 | Final Energy¦Residential and Commercial¦Electricity
Downscaling[MESSAGEix-GLOBIOM 1.1-M-R12] | Net Zero 2050 | JPN | Final Energy¦Residential and Commercial¦Electricity | EJ/yr | Final Energy¦Residential and Commercial¦Electricity | demand_projection | elc_buildings | 2040 | 2.4827 | Final Energy¦Residential and Commercial¦Electricity
Downscaling[MESSAGEix-GLOBIOM 1.1-M-R12] | Net Zero 2050 | JPN | Final Energy¦Residential and Commercial¦Electricity | EJ/yr | Final Energy¦Residential and Commercial¦Electricity | demand_projection | elc_buildings | 2045 | 2.6035 | Final Energy¦Residential and Commercial¦Electricity
Downscaling[MESSAGEix-GLOBIOM 1.1-M-R12] | Net Zero 2050 | JPN | Final Energy¦Residential and Commercial¦Electricity | EJ/yr | Final Energy¦Residential and Commercial¦Electricity | demand_projection | elc_buildings | 2050 | 2.8168 | Final Energy¦Residential and Commercial¦Electricity
Downscaling[MESSAGEix-GLOBIOM 1.1-M-R12] | Net Zero 2050 | JPN | Final Energy¦Transportation¦Electricity | EJ/yr | Final Energy¦Transportation¦Electricity | demand_projection | elc_transport | 2020 | 0.0687 | Final Energy¦Transportation¦Electricity
Downscaling[MESSAGEix-GLOBIOM 1.1-M-R12] | Net Zero 2050 | JPN | Final Energy¦Transportation¦Electricity | EJ/yr | Final Energy¦Transportation¦Electricity | demand_projection | elc_transport | 2025 | 0.0691 | Final Energy¦Transportation¦Electricity
Downscaling[MESSAGEix-GLOBIOM 1.1-M-R12] | Net Zero 2050 | JPN | Final Energy¦Transportation¦Electricity | EJ/yr | Final Energy¦Transportation¦Electricity | demand_projection | elc_transport | 2030 | 0.1647 | Final Energy¦Transportation¦Electricity
Downscaling[MESSAGEix-GLOBIOM 1.1-M-R12] | Net Zero 2050 | JPN | Final Energy¦Transportation¦Electricity | EJ/yr | Final Energy¦Transportation¦Electricity | demand_projection | elc_transport | 2035 | 0.3135 | Final Energy¦Transportation¦Electricity
Downscaling[MESSAGEix-GLOBIOM 1.1-M-R12] | Net Zero 2050 | JPN | Final Energy¦Transportation¦Electricity | EJ/yr | Final Energy¦Transportation¦Electricity | demand_projection | elc_transport | 2040 | 0.5697 | Final Energy¦Transportation¦Electricity
Downscaling[MESSAGEix-GLOBIOM 1.1-M-R12] | Net Zero 2050 | JPN | Final Energy¦Transportation¦Electricity | EJ/yr | Final Energy¦Transportation¦Electricity | demand_projection | elc_transport | 2045 | 0.7712 | Final Energy¦Transportation¦Electricity
Downscaling[MESSAGEix-GLOBIOM 1.1-M-R12] | Net Zero 2050 | JPN | Final Energy¦Transportation¦Electricity | EJ/yr | Final Energy¦Transportation¦Electricity | demand_projection | elc_transport | 2050 | 0.7649 | Final Energy¦Transportation¦Electricity
Downscaling[MESSAGEix-GLOBIOM 1.1-M-R12] | Net Zero 2050 | JPN | Secondary Energy¦Hydrogen | EJ/yr | Secondary Energy¦Hydrogen | demand_projection | hydrogen_allsect | 2020 | 0 | Secondary Energy¦Hydrogen
Downscaling[MESSAGEix-GLOBIOM 1.1-M-R12] | Net Zero 2050 | JPN | Secondary Energy¦Hydrogen | EJ/yr | Secondary Energy¦Hydrogen | demand_projection | hydrogen_allsect | 2025 | 0 | Secondary Energy¦Hydrogen
Downscaling[MESSAGEix-GLOBIOM 1.1-M-R12] | Net Zero 2050 | JPN | Secondary Energy¦Hydrogen | EJ/yr | Secondary Energy¦Hydrogen | demand_projection | hydrogen_allsect | 2030 | 0.1588 | Secondary Energy¦Hydrogen
Downscaling[MESSAGEix-GLOBIOM 1.1-M-R12] | Net Zero 2050 | JPN | Secondary Energy¦Hydrogen | EJ/yr | Secondary Energy¦Hydrogen | demand_projection | hydrogen_allsect | 2035 | 0.3244 | Secondary Energy¦Hydrogen
Downscaling[MESSAGEix-GLOBIOM 1.1-M-R12] | Net Zero 2050 | JPN | Secondary Energy¦Hydrogen | EJ/yr | Secondary Energy¦Hydrogen | demand_projection | hydrogen_allsect | 2040 | 0.5341 | Secondary Energy¦Hydrogen
Downscaling[MESSAGEix-GLOBIOM 1.1-M-R12] | Net Zero 2050 | JPN | Secondary Energy¦Hydrogen | EJ/yr | Secondary Energy¦Hydrogen | demand_projection | hydrogen_allsect | 2045 | 0.4076 | Secondary Energy¦Hydrogen
Downscaling[MESSAGEix-GLOBIOM 1.1-M-R12] | Net Zero 2050 | JPN | Secondary Energy¦Hydrogen | EJ/yr | Secondary Energy¦Hydrogen | demand_projection | hydrogen_allsect | 2050 | 0.4207 | Secondary Energy¦Hydrogen
Downscaling[MESSAGEix-GLOBIOM 1.1-M-R12] | Net Zero 2050 | JPN | Emissions¦CO2¦Power (estimated) | Mt CO2 | Secondary Energy¦Electricity¦Coal | elec_co2 |  | 2020 | 99.1888 | Secondary Energy¦Electricity¦Coal | 94
Downscaling[MESSAGEix-GLOBIOM 1.1-M-R12] | Net Zero 2050 | JPN | Emissions¦CO2¦Power (estimated) | Mt CO2 | Secondary Energy¦Electricity¦Coal | elec_co2 |  | 2025 | 106.0038 | Secondary Energy¦Electricity¦Coal | 94
Downscaling[MESSAGEix-GLOBIOM 1.1-M-R12] | Net Zero 2050 | JPN | Emissions¦CO2¦Power (estimated) | Mt CO2 | Secondary Energy¦Electricity¦Coal | elec_co2 |  | 2030 | 18.3958 | Secondary Energy¦Electricity¦Coal | 94
Downscaling[MESSAGEix-GLOBIOM 1.1-M-R12] | Net Zero 2050 | JPN | Emissions¦CO2¦Power (estimated) | Mt CO2 | Secondary Energy¦Electricity¦Coal | elec_co2 |  | 2035 | 2.4534 | Secondary Energy¦Electricity¦Coal | 94
Downscaling[MESSAGEix-GLOBIOM 1.1-M-R12] | Net Zero 2050 | JPN | Emissions¦CO2¦Power (estimated) | Mt CO2 | Secondary Energy¦Electricity¦Coal | elec_co2 |  | 2040 | 0.0846 | Secondary Energy¦Electricity¦Coal | 94
Downscaling[MESSAGEix-GLOBIOM 1.1-M-R12] | Net Zero 2050 | JPN | Emissions¦CO2¦Power (estimated) | Mt CO2 | Secondary Energy¦Electricity¦Coal | elec_co2 |  | 2045 | 0 | Secondary Energy¦Electricity¦Coal | 94
Downscaling[MESSAGEix-GLOBIOM 1.1-M-R12] | Net Zero 2050 | JPN | Emissions¦CO2¦Power (estimated) | Mt CO2 | Secondary Energy¦Electricity¦Coal | elec_co2 |  | 2050 | 0 | Secondary Energy¦Electricity¦Coal | 94
Downscaling[MESSAGEix-GLOBIOM 1.1-M-R12] | Net Zero 2050 | JPN | Emissions¦CO2¦Power (estimated) | Mt CO2 | Secondary Energy¦Electricity¦Gas | elec_co2 |  | 2020 | 56.76 | Secondary Energy¦Electricity¦Gas | 55
Downscaling[MESSAGEix-GLOBIOM 1.1-M-R12] | Net Zero 2050 | JPN | Emissions¦CO2¦Power (estimated) | Mt CO2 | Secondary Energy¦Electricity¦Gas | elec_co2 |  | 2025 | 53.5535 | Secondary Energy¦Electricity¦Gas | 55
Downscaling[MESSAGEix-GLOBIOM 1.1-M-R12] | Net Zero 2050 | JPN | Emissions¦CO2¦Power (estimated) | Mt CO2 | Secondary Energy¦Electricity¦Gas | elec_co2 |  | 2030 | 66.132 | Secondary Energy¦Electricity¦Gas | 55
Downscaling[MESSAGEix-GLOBIOM 1.1-M-R12] | Net Zero 2050 | JPN | Emissions¦CO2¦Power (estimated) | Mt CO2 | Secondary Energy¦Electricity¦Gas | elec_co2 |  | 2035 | 18.9695 | Secondary Energy¦Electricity¦Gas | 55
Downscaling[MESSAGEix-GLOBIOM 1.1-M-R12] | Net Zero 2050 | JPN | Emissions¦CO2¦Power (estimated) | Mt CO2 | Secondary Energy¦Electricity¦Gas | elec_co2 |  | 2040 | 18.667 | Secondary Energy¦Electricity¦Gas | 55
Downscaling[MESSAGEix-GLOBIOM 1.1-M-R12] | Net Zero 2050 | JPN | Emissions¦CO2¦Power (estimated) | Mt CO2 | Secondary Energy¦Electricity¦Gas | elec_co2 |  | 2045 | 1.2705 | Secondary Energy¦Electricity¦Gas | 55
Downscaling[MESSAGEix-GLOBIOM 1.1-M-R12] | Net Zero 2050 | JPN | Emissions¦CO2¦Power (estimated) | Mt CO2 | Secondary Energy¦Electricity¦Gas | elec_co2 |  | 2050 | 0 | Secondary Energy¦Electricity¦Gas | 55
Downscaling[MESSAGEix-GLOBIOM 1.1-M-R12] | Net Zero 2050 | JPN | Emissions¦CO2¦Power (estimated) | Mt CO2 | Secondary Energy¦Electricity¦Oil | elec_co2 |  | 2020 | 11.648 | Secondary Energy¦Electricity¦Oil | 70
Downscaling[MESSAGEix-GLOBIOM 1.1-M-R12] | Net Zero 2050 | JPN | Emissions¦CO2¦Power (estimated) | Mt CO2 | Secondary Energy¦Electricity¦Oil | elec_co2 |  | 2025 | 3.913 | Secondary Energy¦Electricity¦Oil | 70
Downscaling[MESSAGEix-GLOBIOM 1.1-M-R12] | Net Zero 2050 | JPN | Emissions¦CO2¦Power (estimated) | Mt CO2 | Secondary Energy¦Electricity¦Oil | elec_co2 |  | 2030 | 0 | Secondary Energy¦Electricity¦Oil | 70
Downscaling[MESSAGEix-GLOBIOM 1.1-M-R12] | Net Zero 2050 | JPN | Emissions¦CO2¦Power (estimated) | Mt CO2 | Secondary Energy¦Electricity¦Oil | elec_co2 |  | 2035 | 0 | Secondary Energy¦Electricity¦Oil | 70
Downscaling[MESSAGEix-GLOBIOM 1.1-M-R12] | Net Zero 2050 | JPN | Emissions¦CO2¦Power (estimated) | Mt CO2 | Secondary Energy¦Electricity¦Oil | elec_co2 |  | 2040 | 0 | Secondary Energy¦Electricity¦Oil | 70
Downscaling[MESSAGEix-GLOBIOM 1.1-M-R12] | Net Zero 2050 | JPN | Emissions¦CO2¦Power (estimated) | Mt CO2 | Secondary Energy¦Electricity¦Oil | elec_co2 |  | 2045 | 0 | Secondary Energy¦Electricity¦Oil | 70
Downscaling[MESSAGEix-GLOBIOM 1.1-M-R12] | Net Zero 2050 | JPN | Emissions¦CO2¦Power (estimated) | Mt CO2 | Secondary Energy¦Electricity¦Oil | elec_co2 |  | 2050 | 0 | Secondary Energy¦Electricity¦Oil | 70
Downscaling[MESSAGEix-GLOBIOM 1.1-M-R12] | Net Zero 2050 | JPN | Price¦Primary Energy¦Biomass | US$2010/GJ | Price¦Primary Energy¦Biomass | fuel_supply | bioenergy | 2020 | 0.2685 | Price¦Primary Energy¦Biomass
Downscaling[MESSAGEix-GLOBIOM 1.1-M-R12] | Net Zero 2050 | JPN | Price¦Primary Energy¦Biomass | US$2010/GJ | Price¦Primary Energy¦Biomass | fuel_supply | bioenergy | 2025 | 2 | Price¦Primary Energy¦Biomass
Downscaling[MESSAGEix-GLOBIOM 1.1-M-R12] | Net Zero 2050 | JPN | Price¦Primary Energy¦Biomass | US$2010/GJ | Price¦Primary Energy¦Biomass | fuel_supply | bioenergy | 2030 | 38.0672 | Price¦Primary Energy¦Biomass
Downscaling[MESSAGEix-GLOBIOM 1.1-M-R12] | Net Zero 2050 | JPN | Price¦Primary Energy¦Biomass | US$2010/GJ | Price¦Primary Energy¦Biomass | fuel_supply | bioenergy | 2035 | 24.8935 | Price¦Primary Energy¦Biomass
Downscaling[MESSAGEix-GLOBIOM 1.1-M-R12] | Net Zero 2050 | JPN | Price¦Primary Energy¦Biomass | US$2010/GJ | Price¦Primary Energy¦Biomass | fuel_supply | bioenergy | 2040 | 35.2803 | Price¦Primary Energy¦Biomass
Downscaling[MESSAGEix-GLOBIOM 1.1-M-R12] | Net Zero 2050 | JPN | Price¦Primary Energy¦Biomass | US$2010/GJ | Price¦Primary Energy¦Biomass | fuel_supply | bioenergy | 2045 | 41.0325 | Price¦Primary Energy¦Biomass
Downscaling[MESSAGEix-GLOBIOM 1.1-M-R12] | Net Zero 2050 | JPN | Price¦Primary Energy¦Biomass | US$2010/GJ | Price¦Primary Energy¦Biomass | fuel_supply | bioenergy | 2050 | 39.8856 | Price¦Primary Energy¦Biomass
Downscaling[MESSAGEix-GLOBIOM 1.1-M-R12] | Net Zero 2050 | JPN | Price¦Primary Energy¦Coal | US$2010/GJ | Price¦Primary Energy¦Coal | fuel_supply | coal | 2020 | 2.3683 | Price¦Primary Energy¦Coal
Downscaling[MESSAGEix-GLOBIOM 1.1-M-R12] | Net Zero 2050 | JPN | Price¦Primary Energy¦Coal | US$2010/GJ | Price¦Primary Energy¦Coal | fuel_supply | coal | 2025 | 2.5984 | Price¦Primary Energy¦Coal
Downscaling[MESSAGEix-GLOBIOM 1.1-M-R12] | Net Zero 2050 | JPN | Price¦Primary Energy¦Coal | US$2010/GJ | Price¦Primary Energy¦Coal | fuel_supply | coal | 2030 | 5.1734 | Price¦Primary Energy¦Coal
Downscaling[MESSAGEix-GLOBIOM 1.1-M-R12] | Net Zero 2050 | JPN | Price¦Primary Energy¦Coal | US$2010/GJ | Price¦Primary Energy¦Coal | fuel_supply | coal | 2035 | 4.011 | Price¦Primary Energy¦Coal
Downscaling[MESSAGEix-GLOBIOM 1.1-M-R12] | Net Zero 2050 | JPN | Price¦Primary Energy¦Coal | US$2010/GJ | Price¦Primary Energy¦Coal | fuel_supply | coal | 2040 | 7.0616 | Price¦Primary Energy¦Coal
Downscaling[MESSAGEix-GLOBIOM 1.1-M-R12] | Net Zero 2050 | JPN | Price¦Primary Energy¦Coal | US$2010/GJ | Price¦Primary Energy¦Coal | fuel_supply | coal | 2045 | 8.6443 | Price¦Primary Energy¦Coal
Downscaling[MESSAGEix-GLOBIOM 1.1-M-R12] | Net Zero 2050 | JPN | Price¦Primary Energy¦Coal | US$2010/GJ | Price¦Primary Energy¦Coal | fuel_supply | coal | 2050 | 9.9467 | Price¦Primary Energy¦Coal
Downscaling[MESSAGEix-GLOBIOM 1.1-M-R12] | Net Zero 2050 | JPN | Price¦Primary Energy¦Gas | US$2010/GJ | Price¦Primary Energy¦Gas | fuel_supply | gas | 2020 | 2.913 | Price¦Primary Energy¦Gas
Downscaling[MESSAGEix-GLOBIOM 1.1-M-R12] | Net Zero 2050 | JPN | Price¦Primary Energy¦Gas | US$2010/GJ | Price¦Primary Energy¦Gas | fuel_supply | gas | 2025 | 3.4968 | Price¦Primary Energy¦Gas
Downscaling[MESSAGEix-GLOBIOM 1.1-M-R12] | Net Zero 2050 | JPN | Price¦Primary Energy¦Gas | US$2010/GJ | Price¦Primary Energy¦Gas | fuel_supply | gas | 2030 | 16.7429 | Price¦Primary Energy¦Gas
Downscaling[MESSAGEix-GLOBIOM 1.1-M-R12] | Net Zero 2050 | JPN | Price¦Primary Energy¦Gas | US$2010/GJ | Price¦Primary Energy¦Gas | fuel_supply | gas | 2035 | 4.5358 | Price¦Primary Energy¦Gas
Downscaling[MESSAGEix-GLOBIOM 1.1-M-R12] | Net Zero 2050 | JPN | Price¦Primary Energy¦Gas | US$2010/GJ | Price¦Primary Energy¦Gas | fuel_supply | gas | 2040 | 8.7399 | Price¦Primary Energy¦Gas
Downscaling[MESSAGEix-GLOBIOM 1.1-M-R12] | Net Zero 2050 | JPN | Price¦Primary Energy¦Gas | US$2010/GJ | Price¦Primary Energy¦Gas | fuel_supply | gas | 2045 | 9.7347 | Price¦Primary Energy¦Gas
Downscaling[MESSAGEix-GLOBIOM 1.1-M-R12] | Net Zero 2050 | JPN | Price¦Primary Energy¦Gas | US$2010/GJ | Price¦Primary Energy¦Gas | fuel_supply | gas | 2050 | 11.2705 | Price¦Primary Energy¦Gas
Downscaling[MESSAGEix-GLOBIOM 1.1-M-R12] | Net Zero 2050 | JPN | Price¦Secondary Energy¦Liquids¦Oil | US$2010/GJ | Price¦Secondary Energy¦Liquids¦Oil | fuel_supply | oil | 2020 | 2.8328 | Price¦Secondary Energy¦Liquids¦Oil
Downscaling[MESSAGEix-GLOBIOM 1.1-M-R12] | Net Zero 2050 | JPN | Price¦Secondary Energy¦Liquids¦Oil | US$2010/GJ | Price¦Secondary Energy¦Liquids¦Oil | fuel_supply | oil | 2025 | 4.1068 | Price¦Secondary Energy¦Liquids¦Oil
Downscaling[MESSAGEix-GLOBIOM 1.1-M-R12] | Net Zero 2050 | JPN | Price¦Secondary Energy¦Liquids¦Oil | US$2010/GJ | Price¦Secondary Energy¦Liquids¦Oil | fuel_supply | oil | 2030 | 6.5283 | Price¦Secondary Energy¦Liquids¦Oil
Downscaling[MESSAGEix-GLOBIOM 1.1-M-R12] | Net Zero 2050 | JPN | Price¦Secondary Energy¦Liquids¦Oil | US$2010/GJ | Price¦Secondary Energy¦Liquids¦Oil | fuel_supply | oil | 2035 | 5.1775 | Price¦Secondary Energy¦Liquids¦Oil
Downscaling[MESSAGEix-GLOBIOM 1.1-M-R12] | Net Zero 2050 | JPN | Price¦Secondary Energy¦Liquids¦Oil | US$2010/GJ | Price¦Secondary Energy¦Liquids¦Oil | fuel_supply | oil | 2040 | 6.9626 | Price¦Secondary Energy¦Liquids¦Oil
Downscaling[MESSAGEix-GLOBIOM 1.1-M-R12] | Net Zero 2050 | JPN | Price¦Secondary Energy¦Liquids¦Oil | US$2010/GJ | Price¦Secondary Energy¦Liquids¦Oil | fuel_supply | oil | 2045 | 3.2672 | Price¦Secondary Energy¦Liquids¦Oil
Downscaling[MESSAGEix-GLOBIOM 1.1-M-R12] | Net Zero 2050 | JPN | Price¦Secondary Energy¦Liquids¦Oil | US$2010/GJ | Price¦Secondary Energy¦Liquids¦Oil | fuel_supply | oil | 2050 | 3.7713 | Price¦Secondary Energy¦Liquids¦Oil
Downscaling[MESSAGEix-GLOBIOM 1.1-M-R12] | Net Zero 2050 | JPN | Emissions¦CO2 | Mt CO2/yr | Emissions¦CO2 | scenarios - CO2 abatement | CO2 | 2020 | 783.0473 | Emissions¦CO2
Downscaling[MESSAGEix-GLOBIOM 1.1-M-R12] | Net Zero 2050 | JPN | Emissions¦CO2 | Mt CO2/yr | Emissions¦CO2 | scenarios - CO2 abatement | CO2 | 2025 | 845.2545 | Emissions¦CO2
Downscaling[MESSAGEix-GLOBIOM 1.1-M-R12] | Net Zero 2050 | JPN | Emissions¦CO2 | Mt CO2/yr | Emissions¦CO2 | scenarios - CO2 abatement | CO2 | 2030 | 430.2649 | Emissions¦CO2
Downscaling[MESSAGEix-GLOBIOM 1.1-M-R12] | Net Zero 2050 | JPN | Emissions¦CO2 | Mt CO2/yr | Emissions¦CO2 | scenarios - CO2 abatement | CO2 | 2035 | 193.5278 | Emissions¦CO2
Downscaling[MESSAGEix-GLOBIOM 1.1-M-R12] | Net Zero 2050 | JPN | Emissions¦CO2 | Mt CO2/yr | Emissions¦CO2 | scenarios - CO2 abatement | CO2 | 2040 | 69.2571 | Emissions¦CO2
Downscaling[MESSAGEix-GLOBIOM 1.1-M-R12] | Net Zero 2050 | JPN | Emissions¦CO2 | Mt CO2/yr | Emissions¦CO2 | scenarios - CO2 abatement | CO2 | 2045 | -9.914 | Emissions¦CO2
Downscaling[MESSAGEix-GLOBIOM 1.1-M-R12] | Net Zero 2050 | JPN | Emissions¦CO2 | Mt CO2/yr | Emissions¦CO2 | scenarios - CO2 abatement | CO2 | 2050 | -49.2956 | Emissions¦CO2
Downscaling[MESSAGEix-GLOBIOM 1.1-M-R12] | Net Zero 2050 | JPN | Emissions¦CO2¦Energy | Mt CO2/yr | Emissions¦CO2¦Energy | scenarios - CO2 abatement | CO2 | 2020 | 861.6089 | Emissions¦CO2¦Energy
Downscaling[MESSAGEix-GLOBIOM 1.1-M-R12] | Net Zero 2050 | JPN | Emissions¦CO2¦Energy | Mt CO2/yr | Emissions¦CO2¦Energy | scenarios - CO2 abatement | CO2 | 2025 | 913.7439 | Emissions¦CO2¦Energy
Downscaling[MESSAGEix-GLOBIOM 1.1-M-R12] | Net Zero 2050 | JPN | Emissions¦CO2¦Energy | Mt CO2/yr | Emissions¦CO2¦Energy | scenarios - CO2 abatement | CO2 | 2030 | 517.3825 | Emissions¦CO2¦Energy
Downscaling[MESSAGEix-GLOBIOM 1.1-M-R12] | Net Zero 2050 | JPN | Emissions¦CO2¦Energy | Mt CO2/yr | Emissions¦CO2¦Energy | scenarios - CO2 abatement | CO2 | 2035 | 286.1786 | Emissions¦CO2¦Energy
Downscaling[MESSAGEix-GLOBIOM 1.1-M-R12] | Net Zero 2050 | JPN | Emissions¦CO2¦Energy | Mt CO2/yr | Emissions¦CO2¦Energy | scenarios - CO2 abatement | CO2 | 2040 | 163.7052 | Emissions¦CO2¦Energy
Downscaling[MESSAGEix-GLOBIOM 1.1-M-R12] | Net Zero 2050 | JPN | Emissions¦CO2¦Energy | Mt CO2/yr | Emissions¦CO2¦Energy | scenarios - CO2 abatement | CO2 | 2045 | 82.8822 | Emissions¦CO2¦Energy
Downscaling[MESSAGEix-GLOBIOM 1.1-M-R12] | Net Zero 2050 | JPN | Emissions¦CO2¦Energy | Mt CO2/yr | Emissions¦CO2¦Energy | scenarios - CO2 abatement | CO2 | 2050 | 41.4268 | Emissions¦CO2¦Energy
Downscaling[REMIND-MAgPIE 3.2-4.6 IntegratedPhysicalDamages (95th-high)] | Below 2°C | JPN | Carbon Sequestration¦CCS | Mt CO2/yr | Carbon Sequestration¦CCS | CCS potential |  | 2020 | 0 | Carbon Sequestration¦CCS
Downscaling[REMIND-MAgPIE 3.2-4.6 IntegratedPhysicalDamages (95th-high)] | Below 2°C | JPN | Carbon Sequestration¦CCS | Mt CO2/yr | Carbon Sequestration¦CCS | CCS potential |  | 2025 | 0 | Carbon Sequestration¦CCS
Downscaling[REMIND-MAgPIE 3.2-4.6 IntegratedPhysicalDamages (95th-high)] | Below 2°C | JPN | Carbon Sequestration¦CCS | Mt CO2/yr | Carbon Sequestration¦CCS | CCS potential |  | 2030 | 20.9132 | Carbon Sequestration¦CCS
Downscaling[REMIND-MAgPIE 3.2-4.6 IntegratedPhysicalDamages (95th-high)] | Below 2°C | JPN | Carbon Sequestration¦CCS | Mt CO2/yr | Carbon Sequestration¦CCS | CCS potential |  | 2035 | 51.9523 | Carbon Sequestration¦CCS
Downscaling[REMIND-MAgPIE 3.2-4.6 IntegratedPhysicalDamages (95th-high)] | Below 2°C | JPN | Carbon Sequestration¦CCS | Mt CO2/yr | Carbon Sequestration¦CCS | CCS potential |  | 2040 | 79.9422 | Carbon Sequestration¦CCS
Downscaling[REMIND-MAgPIE 3.2-4.6 IntegratedPhysicalDamages (95th-high)] | Below 2°C | JPN | Carbon Sequestration¦CCS | Mt CO2/yr | Carbon Sequestration¦CCS | CCS potential |  | 2045 | 93.6006 | Carbon Sequestration¦CCS
Downscaling[REMIND-MAgPIE 3.2-4.6 IntegratedPhysicalDamages (95th-high)] | Below 2°C | JPN | Carbon Sequestration¦CCS | Mt CO2/yr | Carbon Sequestration¦CCS | CCS potential |  | 2050 | 100.5976 | Carbon Sequestration¦CCS
Downscaling[REMIND-MAgPIE 3.2-4.6 IntegratedPhysicalDamages (95th-high)] | Below 2°C | JPN | Carbon Sequestration¦CCS | Mt CO2/yr | Carbon Sequestration¦CCS | CCS potential |  | 2055 | 110.5219 | Carbon Sequestration¦CCS
Downscaling[REMIND-MAgPIE 3.2-4.6 IntegratedPhysicalDamages (95th-high)] | Below 2°C | JPN | Carbon Sequestration¦CCS | Mt CO2/yr | Carbon Sequestration¦CCS | CCS potential |  | 2060 | 123.0545 | Carbon Sequestration¦CCS
Downscaling[REMIND-MAgPIE 3.2-4.6 IntegratedPhysicalDamages (95th-high)] | Below 2°C | JPN | Carbon Sequestration¦CCS | Mt CO2/yr | Carbon Sequestration¦CCS | CCS potential |  | 2065 | 132.7209 | Carbon Sequestration¦CCS
Downscaling[REMIND-MAgPIE 3.2-4.6 IntegratedPhysicalDamages (95th-high)] | Below 2°C | JPN | Carbon Sequestration¦CCS | Mt CO2/yr | Carbon Sequestration¦CCS | CCS potential |  | 2070 | 142.3873 | Carbon Sequestration¦CCS
Downscaling[REMIND-MAgPIE 3.2-4.6 IntegratedPhysicalDamages (95th-high)] | Below 2°C | JPN | Carbon Sequestration¦CCS | Mt CO2/yr | Carbon Sequestration¦CCS | CCS potential |  | 2075 | 143.7317 | Carbon Sequestration¦CCS
Downscaling[REMIND-MAgPIE 3.2-4.6 IntegratedPhysicalDamages (95th-high)] | Below 2°C | JPN | Carbon Sequestration¦CCS | Mt CO2/yr | Carbon Sequestration¦CCS | CCS potential |  | 2080 | 145.0761 | Carbon Sequestration¦CCS
Downscaling[REMIND-MAgPIE 3.2-4.6 IntegratedPhysicalDamages (95th-high)] | Below 2°C | JPN | Carbon Sequestration¦CCS | Mt CO2/yr | Carbon Sequestration¦CCS | CCS potential |  | 2085 | 145.1549 | Carbon Sequestration¦CCS
Downscaling[REMIND-MAgPIE 3.2-4.6 IntegratedPhysicalDamages (95th-high)] | Below 2°C | JPN | Carbon Sequestration¦CCS | Mt CO2/yr | Carbon Sequestration¦CCS | CCS potential |  | 2090 | 145.2336 | Carbon Sequestration¦CCS
Downscaling[REMIND-MAgPIE 3.2-4.6 IntegratedPhysicalDamages (95th-high)] | Below 2°C | JPN | Carbon Sequestration¦CCS | Mt CO2/yr | Carbon Sequestration¦CCS | CCS potential |  | 2095 | 143.2349 | Carbon Sequestration¦CCS
Downscaling[REMIND-MAgPIE 3.2-4.6 IntegratedPhysicalDamages (95th-high)] | Below 2°C | JPN | Carbon Sequestration¦CCS | Mt CO2/yr | Carbon Sequestration¦CCS | CCS potential |  | 2100 | 141.2362 | Carbon Sequestration¦CCS
Downscaling[REMIND-MAgPIE 3.2-4.6 IntegratedPhysicalDamages (95th-high)] | Below 2°C | JPN | Final Energy¦Industry¦Electricity | EJ/yr | Final Energy¦Industry¦Electricity | demand_projection | elc_industry | 2020 | 1.2218 | Final Energy¦Industry¦Electricity
Downscaling[REMIND-MAgPIE 3.2-4.6 IntegratedPhysicalDamages (95th-high)] | Below 2°C | JPN | Final Energy¦Industry¦Electricity | EJ/yr | Final Energy¦Industry¦Electricity | demand_projection | elc_industry | 2025 | 1.2568 | Final Energy¦Industry¦Electricity
Downscaling[REMIND-MAgPIE 3.2-4.6 IntegratedPhysicalDamages (95th-high)] | Below 2°C | JPN | Final Energy¦Industry¦Electricity | EJ/yr | Final Energy¦Industry¦Electricity | demand_projection | elc_industry | 2030 | 1.2758 | Final Energy¦Industry¦Electricity
Downscaling[REMIND-MAgPIE 3.2-4.6 IntegratedPhysicalDamages (95th-high)] | Below 2°C | JPN | Final Energy¦Industry¦Electricity | EJ/yr | Final Energy¦Industry¦Electricity | demand_projection | elc_industry | 2035 | 1.2172 | Final Energy¦Industry¦Electricity
Downscaling[REMIND-MAgPIE 3.2-4.6 IntegratedPhysicalDamages (95th-high)] | Below 2°C | JPN | Final Energy¦Industry¦Electricity | EJ/yr | Final Energy¦Industry¦Electricity | demand_projection | elc_industry | 2040 | 1.1165 | Final Energy¦Industry¦Electricity
Downscaling[REMIND-MAgPIE 3.2-4.6 IntegratedPhysicalDamages (95th-high)] | Below 2°C | JPN | Final Energy¦Industry¦Electricity | EJ/yr | Final Energy¦Industry¦Electricity | demand_projection | elc_industry | 2045 | 1.0663 | Final Energy¦Industry¦Electricity
Downscaling[REMIND-MAgPIE 3.2-4.6 IntegratedPhysicalDamages (95th-high)] | Below 2°C | JPN | Final Energy¦Industry¦Electricity | EJ/yr | Final Energy¦Industry¦Electricity | demand_projection | elc_industry | 2050 | 1.0413 | Final Energy¦Industry¦Electricity
Downscaling[REMIND-MAgPIE 3.2-4.6 IntegratedPhysicalDamages (95th-high)] | Below 2°C | JPN | Final Energy¦Industry¦Electricity | EJ/yr | Final Energy¦Industry¦Electricity | demand_projection | elc_industry | 2055 | 1.0076 | Final Energy¦Industry¦Electricity
Downscaling[REMIND-MAgPIE 3.2-4.6 IntegratedPhysicalDamages (95th-high)] | Below 2°C | JPN | Final Energy¦Industry¦Electricity | EJ/yr | Final Energy¦Industry¦Electricity | demand_projection | elc_industry | 2060 | 0.9331 | Final Energy¦Industry¦Electricity
Downscaling[REMIND-MAgPIE 3.2-4.6 IntegratedPhysicalDamages (95th-high)] | Below 2°C | JPN | Final Energy¦Industry¦Electricity | EJ/yr | Final Energy¦Industry¦Electricity | demand_projection | elc_industry | 2065 | 0.8465 | Final Energy¦Industry¦Electricity
Downscaling[REMIND-MAgPIE 3.2-4.6 IntegratedPhysicalDamages (95th-high)] | Below 2°C | JPN | Final Energy¦Industry¦Electricity | EJ/yr | Final Energy¦Industry¦Electricity | demand_projection | elc_industry | 2070 | 0.76 | Final Energy¦Industry¦Electricity
Downscaling[REMIND-MAgPIE 3.2-4.6 IntegratedPhysicalDamages (95th-high)] | Below 2°C | JPN | Final Energy¦Industry¦Electricity | EJ/yr | Final Energy¦Industry¦Electricity | demand_projection | elc_industry | 2075 | 0.6921 | Final Energy¦Industry¦Electricity
Downscaling[REMIND-MAgPIE 3.2-4.6 IntegratedPhysicalDamages (95th-high)] | Below 2°C | JPN | Final Energy¦Industry¦Electricity | EJ/yr | Final Energy¦Industry¦Electricity | demand_projection | elc_industry | 2080 | 0.6243 | Final Energy¦Industry¦Electricity
Downscaling[REMIND-MAgPIE 3.2-4.6 IntegratedPhysicalDamages (95th-high)] | Below 2°C | JPN | Final Energy¦Industry¦Electricity | EJ/yr | Final Energy¦Industry¦Electricity | demand_projection | elc_industry | 2085 | 0.5731 | Final Energy¦Industry¦Electricity
Downscaling[REMIND-MAgPIE 3.2-4.6 IntegratedPhysicalDamages (95th-high)] | Below 2°C | JPN | Final Energy¦Industry¦Electricity | EJ/yr | Final Energy¦Industry¦Electricity | demand_projection | elc_industry | 2090 | 0.522 | Final Energy¦Industry¦Electricity
Downscaling[REMIND-MAgPIE 3.2-4.6 IntegratedPhysicalDamages (95th-high)] | Below 2°C | JPN | Final Energy¦Industry¦Electricity | EJ/yr | Final Energy¦Industry¦Electricity | demand_projection | elc_industry | 2095 | 0.4737 | Final Energy¦Industry¦Electricity
Downscaling[REMIND-MAgPIE 3.2-4.6 IntegratedPhysicalDamages (95th-high)] | Below 2°C | JPN | Final Energy¦Industry¦Electricity | EJ/yr | Final Energy¦Industry¦Electricity | demand_projection | elc_industry | 2100 | 0.4254 | Final Energy¦Industry¦Electricity
Downscaling[REMIND-MAgPIE 3.2-4.6 IntegratedPhysicalDamages (95th-high)] | Below 2°C | JPN | Final Energy¦Residential and Commercial¦Electricity | EJ/yr | Final Energy¦Residential and Commercial¦Electricity | demand_projection | elc_buildings | 2020 | 2.0394 | Final Energy¦Residential and Commercial¦Electricity
Downscaling[REMIND-MAgPIE 3.2-4.6 IntegratedPhysicalDamages (95th-high)] | Below 2°C | JPN | Final Energy¦Residential and Commercial¦Electricity | EJ/yr | Final Energy¦Residential and Commercial¦Electricity | demand_projection | elc_buildings | 2025 | 2.1075 | Final Energy¦Residential and Commercial¦Electricity
Downscaling[REMIND-MAgPIE 3.2-4.6 IntegratedPhysicalDamages (95th-high)] | Below 2°C | JPN | Final Energy¦Residential and Commercial¦Electricity | EJ/yr | Final Energy¦Residential and Commercial¦Electricity | demand_projection | elc_buildings | 2030 | 2.1122 | Final Energy¦Residential and Commercial¦Electricity
Downscaling[REMIND-MAgPIE 3.2-4.6 IntegratedPhysicalDamages (95th-high)] | Below 2°C | JPN | Final Energy¦Residential and Commercial¦Electricity | EJ/yr | Final Energy¦Residential and Commercial¦Electricity | demand_projection | elc_buildings | 2035 | 2.026 | Final Energy¦Residential and Commercial¦Electricity
Downscaling[REMIND-MAgPIE 3.2-4.6 IntegratedPhysicalDamages (95th-high)] | Below 2°C | JPN | Final Energy¦Residential and Commercial¦Electricity | EJ/yr | Final Energy¦Residential and Commercial¦Electricity | demand_projection | elc_buildings | 2040 | 1.8858 | Final Energy¦Residential and Commercial¦Electricity
Downscaling[REMIND-MAgPIE 3.2-4.6 IntegratedPhysicalDamages (95th-high)] | Below 2°C | JPN | Final Energy¦Residential and Commercial¦Electricity | EJ/yr | Final Energy¦Residential and Commercial¦Electricity | demand_projection | elc_buildings | 2045 | 1.8334 | Final Energy¦Residential and Commercial¦Electricity
Downscaling[REMIND-MAgPIE 3.2-4.6 IntegratedPhysicalDamages (95th-high)] | Below 2°C | JPN | Final Energy¦Residential and Commercial¦Electricity | EJ/yr | Final Energy¦Residential and Commercial¦Electricity | demand_projection | elc_buildings | 2050 | 1.8447 | Final Energy¦Residential and Commercial¦Electricity
Downscaling[REMIND-MAgPIE 3.2-4.6 IntegratedPhysicalDamages (95th-high)] | Below 2°C | JPN | Final Energy¦Residential and Commercial¦Electricity | EJ/yr | Final Energy¦Residential and Commercial¦Electricity | demand_projection | elc_buildings | 2055 | 1.8464 | Final Energy¦Residential and Commercial¦Electricity
Downscaling[REMIND-MAgPIE 3.2-4.6 IntegratedPhysicalDamages (95th-high)] | Below 2°C | JPN | Final Energy¦Residential and Commercial¦Electricity | EJ/yr | Final Energy¦Residential and Commercial¦Electricity | demand_projection | elc_buildings | 2060 | 1.8974 | Final Energy¦Residential and Commercial¦Electricity
Downscaling[REMIND-MAgPIE 3.2-4.6 IntegratedPhysicalDamages (95th-high)] | Below 2°C | JPN | Final Energy¦Residential and Commercial¦Electricity | EJ/yr | Final Energy¦Residential and Commercial¦Electricity | demand_projection | elc_buildings | 2065 | 1.818 | Final Energy¦Residential and Commercial¦Electricity
Downscaling[REMIND-MAgPIE 3.2-4.6 IntegratedPhysicalDamages (95th-high)] | Below 2°C | JPN | Final Energy¦Residential and Commercial¦Electricity | EJ/yr | Final Energy¦Residential and Commercial¦Electricity | demand_projection | elc_buildings | 2070 | 1.7386 | Final Energy¦Residential and Commercial¦Electricity
Downscaling[REMIND-MAgPIE 3.2-4.6 IntegratedPhysicalDamages (95th-high)] | Below 2°C | JPN | Final Energy¦Residential and Commercial¦Electricity | EJ/yr | Final Energy¦Residential and Commercial¦Electricity | demand_projection | elc_buildings | 2075 | 1.7098 | Final Energy¦Residential and Commercial¦Electricity
Downscaling[REMIND-MAgPIE 3.2-4.6 IntegratedPhysicalDamages (95th-high)] | Below 2°C | JPN | Final Energy¦Residential and Commercial¦Electricity | EJ/yr | Final Energy¦Residential and Commercial¦Electricity | demand_projection | elc_buildings | 2080 | 1.6811 | Final Energy¦Residential and Commercial¦Electricity
Downscaling[REMIND-MAgPIE 3.2-4.6 IntegratedPhysicalDamages (95th-high)] | Below 2°C | JPN | Final Energy¦Residential and Commercial¦Electricity | EJ/yr | Final Energy¦Residential and Commercial¦Electricity | demand_projection | elc_buildings | 2085 | 1.6746 | Final Energy¦Residential and Commercial¦Electricity
Downscaling[REMIND-MAgPIE 3.2-4.6 IntegratedPhysicalDamages (95th-high)] | Below 2°C | JPN | Final Energy¦Residential and Commercial¦Electricity | EJ/yr | Final Energy¦Residential and Commercial¦Electricity | demand_projection | elc_buildings | 2090 | 1.6681 | Final Energy¦Residential and Commercial¦Electricity
Downscaling[REMIND-MAgPIE 3.2-4.6 IntegratedPhysicalDamages (95th-high)] | Below 2°C | JPN | Final Energy¦Residential and Commercial¦Electricity | EJ/yr | Final Energy¦Residential and Commercial¦Electricity | demand_projection | elc_buildings | 2095 | 1.6431 | Final Energy¦Residential and Commercial¦Electricity
Downscaling[REMIND-MAgPIE 3.2-4.6 IntegratedPhysicalDamages (95th-high)] | Below 2°C | JPN | Final Energy¦Residential and Commercial¦Electricity | EJ/yr | Final Energy¦Residential and Commercial¦Electricity | demand_projection | elc_buildings | 2100 | 1.6182 | Final Energy¦Residential and Commercial¦Electricity
Downscaling[REMIND-MAgPIE 3.2-4.6 IntegratedPhysicalDamages (95th-high)] | Below 2°C | JPN | Final Energy¦Transportation¦Electricity | EJ/yr | Final Energy¦Transportation¦Electricity | demand_projection | elc_transport | 2020 | 0.083 | Final Energy¦Transportation¦Electricity
Downscaling[REMIND-MAgPIE 3.2-4.6 IntegratedPhysicalDamages (95th-high)] | Below 2°C | JPN | Final Energy¦Transportation¦Electricity | EJ/yr | Final Energy¦Transportation¦Electricity | demand_projection | elc_transport | 2025 | 0.097 | Final Energy¦Transportation¦Electricity
Downscaling[REMIND-MAgPIE 3.2-4.6 IntegratedPhysicalDamages (95th-high)] | Below 2°C | JPN | Final Energy¦Transportation¦Electricity | EJ/yr | Final Energy¦Transportation¦Electricity | demand_projection | elc_transport | 2030 | 0.1826 | Final Energy¦Transportation¦Electricity
Downscaling[REMIND-MAgPIE 3.2-4.6 IntegratedPhysicalDamages (95th-high)] | Below 2°C | JPN | Final Energy¦Transportation¦Electricity | EJ/yr | Final Energy¦Transportation¦Electricity | demand_projection | elc_transport | 2035 | 0.3327 | Final Energy¦Transportation¦Electricity
Downscaling[REMIND-MAgPIE 3.2-4.6 IntegratedPhysicalDamages (95th-high)] | Below 2°C | JPN | Final Energy¦Transportation¦Electricity | EJ/yr | Final Energy¦Transportation¦Electricity | demand_projection | elc_transport | 2040 | 0.4659 | Final Energy¦Transportation¦Electricity
Downscaling[REMIND-MAgPIE 3.2-4.6 IntegratedPhysicalDamages (95th-high)] | Below 2°C | JPN | Final Energy¦Transportation¦Electricity | EJ/yr | Final Energy¦Transportation¦Electricity | demand_projection | elc_transport | 2045 | 0.518 | Final Energy¦Transportation¦Electricity
Downscaling[REMIND-MAgPIE 3.2-4.6 IntegratedPhysicalDamages (95th-high)] | Below 2°C | JPN | Final Energy¦Transportation¦Electricity | EJ/yr | Final Energy¦Transportation¦Electricity | demand_projection | elc_transport | 2050 | 0.5212 | Final Energy¦Transportation¦Electricity
Downscaling[REMIND-MAgPIE 3.2-4.6 IntegratedPhysicalDamages (95th-high)] | Below 2°C | JPN | Final Energy¦Transportation¦Electricity | EJ/yr | Final Energy¦Transportation¦Electricity | demand_projection | elc_transport | 2055 | 0.5303 | Final Energy¦Transportation¦Electricity
Downscaling[REMIND-MAgPIE 3.2-4.6 IntegratedPhysicalDamages (95th-high)] | Below 2°C | JPN | Final Energy¦Transportation¦Electricity | EJ/yr | Final Energy¦Transportation¦Electricity | demand_projection | elc_transport | 2060 | 0.5317 | Final Energy¦Transportation¦Electricity
Downscaling[REMIND-MAgPIE 3.2-4.6 IntegratedPhysicalDamages (95th-high)] | Below 2°C | JPN | Final Energy¦Transportation¦Electricity | EJ/yr | Final Energy¦Transportation¦Electricity | demand_projection | elc_transport | 2065 | 0.534 | Final Energy¦Transportation¦Electricity
Downscaling[REMIND-MAgPIE 3.2-4.6 IntegratedPhysicalDamages (95th-high)] | Below 2°C | JPN | Final Energy¦Transportation¦Electricity | EJ/yr | Final Energy¦Transportation¦Electricity | demand_projection | elc_transport | 2070 | 0.5363 | Final Energy¦Transportation¦Electricity
Downscaling[REMIND-MAgPIE 3.2-4.6 IntegratedPhysicalDamages (95th-high)] | Below 2°C | JPN | Final Energy¦Transportation¦Electricity | EJ/yr | Final Energy¦Transportation¦Electricity | demand_projection | elc_transport | 2075 | 0.5389 | Final Energy¦Transportation¦Electricity
Downscaling[REMIND-MAgPIE 3.2-4.6 IntegratedPhysicalDamages (95th-high)] | Below 2°C | JPN | Final Energy¦Transportation¦Electricity | EJ/yr | Final Energy¦Transportation¦Electricity | demand_projection | elc_transport | 2080 | 0.5415 | Final Energy¦Transportation¦Electricity
Downscaling[REMIND-MAgPIE 3.2-4.6 IntegratedPhysicalDamages (95th-high)] | Below 2°C | JPN | Final Energy¦Transportation¦Electricity | EJ/yr | Final Energy¦Transportation¦Electricity | demand_projection | elc_transport | 2085 | 0.5395 | Final Energy¦Transportation¦Electricity
Downscaling[REMIND-MAgPIE 3.2-4.6 IntegratedPhysicalDamages (95th-high)] | Below 2°C | JPN | Final Energy¦Transportation¦Electricity | EJ/yr | Final Energy¦Transportation¦Electricity | demand_projection | elc_transport | 2090 | 0.5375 | Final Energy¦Transportation¦Electricity
Downscaling[REMIND-MAgPIE 3.2-4.6 IntegratedPhysicalDamages (95th-high)] | Below 2°C | JPN | Final Energy¦Transportation¦Electricity | EJ/yr | Final Energy¦Transportation¦Electricity | demand_projection | elc_transport | 2095 | 0.5342 | Final Energy¦Transportation¦Electricity
Downscaling[REMIND-MAgPIE 3.2-4.6 IntegratedPhysicalDamages (95th-high)] | Below 2°C | JPN | Final Energy¦Transportation¦Electricity | EJ/yr | Final Energy¦Transportation¦Electricity | demand_projection | elc_transport | 2100 | 0.5309 | Final Energy¦Transportation¦Electricity
Downscaling[REMIND-MAgPIE 3.2-4.6 IntegratedPhysicalDamages (95th-high)] | Below 2°C | JPN | Secondary Energy¦Hydrogen | EJ/yr | Secondary Energy¦Hydrogen | demand_projection | hydrogen_allsect | 2020 | 0.0075 | Secondary Energy¦Hydrogen
Downscaling[REMIND-MAgPIE 3.2-4.6 IntegratedPhysicalDamages (95th-high)] | Below 2°C | JPN | Secondary Energy¦Hydrogen | EJ/yr | Secondary Energy¦Hydrogen | demand_projection | hydrogen_allsect | 2025 | 0.0393 | Secondary Energy¦Hydrogen
Downscaling[REMIND-MAgPIE 3.2-4.6 IntegratedPhysicalDamages (95th-high)] | Below 2°C | JPN | Secondary Energy¦Hydrogen | EJ/yr | Secondary Energy¦Hydrogen | demand_projection | hydrogen_allsect | 2030 | 0.0859 | Secondary Energy¦Hydrogen
Downscaling[REMIND-MAgPIE 3.2-4.6 IntegratedPhysicalDamages (95th-high)] | Below 2°C | JPN | Secondary Energy¦Hydrogen | EJ/yr | Secondary Energy¦Hydrogen | demand_projection | hydrogen_allsect | 2035 | 0.1339 | Secondary Energy¦Hydrogen
Downscaling[REMIND-MAgPIE 3.2-4.6 IntegratedPhysicalDamages (95th-high)] | Below 2°C | JPN | Secondary Energy¦Hydrogen | EJ/yr | Secondary Energy¦Hydrogen | demand_projection | hydrogen_allsect | 2040 | 0.1871 | Secondary Energy¦Hydrogen
Downscaling[REMIND-MAgPIE 3.2-4.6 IntegratedPhysicalDamages (95th-high)] | Below 2°C | JPN | Secondary Energy¦Hydrogen | EJ/yr | Secondary Energy¦Hydrogen | demand_projection | hydrogen_allsect | 2045 | 0.2405 | Secondary Energy¦Hydrogen
Downscaling[REMIND-MAgPIE 3.2-4.6 IntegratedPhysicalDamages (95th-high)] | Below 2°C | JPN | Secondary Energy¦Hydrogen | EJ/yr | Secondary Energy¦Hydrogen | demand_projection | hydrogen_allsect | 2050 | 0.2794 | Secondary Energy¦Hydrogen
Downscaling[REMIND-MAgPIE 3.2-4.6 IntegratedPhysicalDamages (95th-high)] | Below 2°C | JPN | Secondary Energy¦Hydrogen | EJ/yr | Secondary Energy¦Hydrogen | demand_projection | hydrogen_allsect | 2055 | 0.298 | Secondary Energy¦Hydrogen
Downscaling[REMIND-MAgPIE 3.2-4.6 IntegratedPhysicalDamages (95th-high)] | Below 2°C | JPN | Secondary Energy¦Hydrogen | EJ/yr | Secondary Energy¦Hydrogen | demand_projection | hydrogen_allsect | 2060 | 0.3504 | Secondary Energy¦Hydrogen
Downscaling[REMIND-MAgPIE 3.2-4.6 IntegratedPhysicalDamages (95th-high)] | Below 2°C | JPN | Secondary Energy¦Hydrogen | EJ/yr | Secondary Energy¦Hydrogen | demand_projection | hydrogen_allsect | 2065 | 0.3582 | Secondary Energy¦Hydrogen
Downscaling[REMIND-MAgPIE 3.2-4.6 IntegratedPhysicalDamages (95th-high)] | Below 2°C | JPN | Secondary Energy¦Hydrogen | EJ/yr | Secondary Energy¦Hydrogen | demand_projection | hydrogen_allsect | 2070 | 0.3659 | Secondary Energy¦Hydrogen
Downscaling[REMIND-MAgPIE 3.2-4.6 IntegratedPhysicalDamages (95th-high)] | Below 2°C | JPN | Secondary Energy¦Hydrogen | EJ/yr | Secondary Energy¦Hydrogen | demand_projection | hydrogen_allsect | 2075 | 0.3514 | Secondary Energy¦Hydrogen
Downscaling[REMIND-MAgPIE 3.2-4.6 IntegratedPhysicalDamages (95th-high)] | Below 2°C | JPN | Secondary Energy¦Hydrogen | EJ/yr | Secondary Energy¦Hydrogen | demand_projection | hydrogen_allsect | 2080 | 0.3369 | Secondary Energy¦Hydrogen
Downscaling[REMIND-MAgPIE 3.2-4.6 IntegratedPhysicalDamages (95th-high)] | Below 2°C | JPN | Secondary Energy¦Hydrogen | EJ/yr | Secondary Energy¦Hydrogen | demand_projection | hydrogen_allsect | 2085 | 0.3056 | Secondary Energy¦Hydrogen
Downscaling[REMIND-MAgPIE 3.2-4.6 IntegratedPhysicalDamages (95th-high)] | Below 2°C | JPN | Secondary Energy¦Hydrogen | EJ/yr | Secondary Energy¦Hydrogen | demand_projection | hydrogen_allsect | 2090 | 0.2743 | Secondary Energy¦Hydrogen
Downscaling[REMIND-MAgPIE 3.2-4.6 IntegratedPhysicalDamages (95th-high)] | Below 2°C | JPN | Secondary Energy¦Hydrogen | EJ/yr | Secondary Energy¦Hydrogen | demand_projection | hydrogen_allsect | 2095 | 0.2558 | Secondary Energy¦Hydrogen
Downscaling[REMIND-MAgPIE 3.2-4.6 IntegratedPhysicalDamages (95th-high)] | Below 2°C | JPN | Secondary Energy¦Hydrogen | EJ/yr | Secondary Energy¦Hydrogen | demand_projection | hydrogen_allsect | 2100 | 0.2372 | Secondary Energy¦Hydrogen
Downscaling[REMIND-MAgPIE 3.2-4.6 IntegratedPhysicalDamages (95th-high)] | Below 2°C | JPN | Secondary Energy¦Electricity¦Coal | EJ/yr | Secondary Energy¦Electricity¦Coal | elec_co2 |  | 2020 | 1.075 | Secondary Energy¦Electricity¦Coal | 94
Downscaling[REMIND-MAgPIE 3.2-4.6 IntegratedPhysicalDamages (95th-high)] | Below 2°C | JPN | Secondary Energy¦Electricity¦Coal | EJ/yr | Secondary Energy¦Electricity¦Coal | elec_co2 |  | 2025 | 0.647 | Secondary Energy¦Electricity¦Coal | 94
Downscaling[REMIND-MAgPIE 3.2-4.6 IntegratedPhysicalDamages (95th-high)] | Below 2°C | JPN | Secondary Energy¦Electricity¦Coal | EJ/yr | Secondary Energy¦Electricity¦Coal | elec_co2 |  | 2030 | 0.4307 | Secondary Energy¦Electricity¦Coal | 94
Downscaling[REMIND-MAgPIE 3.2-4.6 IntegratedPhysicalDamages (95th-high)] | Below 2°C | JPN | Secondary Energy¦Electricity¦Coal | EJ/yr | Secondary Energy¦Electricity¦Coal | elec_co2 |  | 2035 | 0.1182 | Secondary Energy¦Electricity¦Coal | 94
Downscaling[REMIND-MAgPIE 3.2-4.6 IntegratedPhysicalDamages (95th-high)] | Below 2°C | JPN | Secondary Energy¦Electricity¦Coal | EJ/yr | Secondary Energy¦Electricity¦Coal | elec_co2 |  | 2040 | 0.0261 | Secondary Energy¦Electricity¦Coal | 94
Downscaling[REMIND-MAgPIE 3.2-4.6 IntegratedPhysicalDamages (95th-high)] | Below 2°C | JPN | Secondary Energy¦Electricity¦Coal | EJ/yr | Secondary Energy¦Electricity¦Coal | elec_co2 |  | 2045 | 0.0179 | Secondary Energy¦Electricity¦Coal | 94
Downscaling[REMIND-MAgPIE 3.2-4.6 IntegratedPhysicalDamages (95th-high)] | Below 2°C | JPN | Secondary Energy¦Electricity¦Coal | EJ/yr | Secondary Energy¦Electricity¦Coal | elec_co2 |  | 2050 | 0.0102 | Secondary Energy¦Electricity¦Coal | 94
Downscaling[REMIND-MAgPIE 3.2-4.6 IntegratedPhysicalDamages (95th-high)] | Below 2°C | JPN | Secondary Energy¦Electricity¦Coal | EJ/yr | Secondary Energy¦Electricity¦Coal | elec_co2 |  | 2055 | 0.0039 | Secondary Energy¦Electricity¦Coal | 94
Downscaling[REMIND-MAgPIE 3.2-4.6 IntegratedPhysicalDamages (95th-high)] | Below 2°C | JPN | Secondary Energy¦Electricity¦Coal | EJ/yr | Secondary Energy¦Electricity¦Coal | elec_co2 |  | 2060 | 0.0002 | Secondary Energy¦Electricity¦Coal | 94
Downscaling[REMIND-MAgPIE 3.2-4.6 IntegratedPhysicalDamages (95th-high)] | Below 2°C | JPN | Secondary Energy¦Electricity¦Coal | EJ/yr | Secondary Energy¦Electricity¦Coal | elec_co2 |  | 2065 | 0.0001 | Secondary Energy¦Electricity¦Coal | 94
Downscaling[REMIND-MAgPIE 3.2-4.6 IntegratedPhysicalDamages (95th-high)] | Below 2°C | JPN | Secondary Energy¦Electricity¦Coal | EJ/yr | Secondary Energy¦Electricity¦Coal | elec_co2 |  | 2070 | 0 | Secondary Energy¦Electricity¦Coal | 94
Downscaling[REMIND-MAgPIE 3.2-4.6 IntegratedPhysicalDamages (95th-high)] | Below 2°C | JPN | Secondary Energy¦Electricity¦Coal | EJ/yr | Secondary Energy¦Electricity¦Coal | elec_co2 |  | 2075 | 0 | Secondary Energy¦Electricity¦Coal | 94
Downscaling[REMIND-MAgPIE 3.2-4.6 IntegratedPhysicalDamages (95th-high)] | Below 2°C | JPN | Secondary Energy¦Electricity¦Coal | EJ/yr | Secondary Energy¦Electricity¦Coal | elec_co2 |  | 2080 | 0 | Secondary Energy¦Electricity¦Coal | 94
Downscaling[REMIND-MAgPIE 3.2-4.6 IntegratedPhysicalDamages (95th-high)] | Below 2°C | JPN | Secondary Energy¦Electricity¦Coal | EJ/yr | Secondary Energy¦Electricity¦Coal | elec_co2 |  | 2085 | 0 | Secondary Energy¦Electricity¦Coal | 94
Downscaling[REMIND-MAgPIE 3.2-4.6 IntegratedPhysicalDamages (95th-high)] | Below 2°C | JPN | Secondary Energy¦Electricity¦Coal | EJ/yr | Secondary Energy¦Electricity¦Coal | elec_co2 |  | 2090 | 0 | Secondary Energy¦Electricity¦Coal | 94
Downscaling[REMIND-MAgPIE 3.2-4.6 IntegratedPhysicalDamages (95th-high)] | Below 2°C | JPN | Secondary Energy¦Electricity¦Coal | EJ/yr | Secondary Energy¦Electricity¦Coal | elec_co2 |  | 2095 | 0 | Secondary Energy¦Electricity¦Coal | 94
Downscaling[REMIND-MAgPIE 3.2-4.6 IntegratedPhysicalDamages (95th-high)] | Below 2°C | JPN | Secondary Energy¦Electricity¦Coal | EJ/yr | Secondary Energy¦Electricity¦Coal | elec_co2 |  | 2100 | 0 | Secondary Energy¦Electricity¦Coal | 94
Downscaling[REMIND-MAgPIE 3.2-4.6 IntegratedPhysicalDamages (95th-high)] | Below 2°C | JPN | Secondary Energy¦Electricity¦Gas | EJ/yr | Secondary Energy¦Electricity¦Gas | elec_co2 |  | 2020 | 1.0499 | Secondary Energy¦Electricity¦Gas | 55
Downscaling[REMIND-MAgPIE 3.2-4.6 IntegratedPhysicalDamages (95th-high)] | Below 2°C | JPN | Secondary Energy¦Electricity¦Gas | EJ/yr | Secondary Energy¦Electricity¦Gas | elec_co2 |  | 2025 | 1.1241 | Secondary Energy¦Electricity¦Gas | 55
Downscaling[REMIND-MAgPIE 3.2-4.6 IntegratedPhysicalDamages (95th-high)] | Below 2°C | JPN | Secondary Energy¦Electricity¦Gas | EJ/yr | Secondary Energy¦Electricity¦Gas | elec_co2 |  | 2030 | 1.038 | Secondary Energy¦Electricity¦Gas | 55
Downscaling[REMIND-MAgPIE 3.2-4.6 IntegratedPhysicalDamages (95th-high)] | Below 2°C | JPN | Secondary Energy¦Electricity¦Gas | EJ/yr | Secondary Energy¦Electricity¦Gas | elec_co2 |  | 2035 | 0.927 | Secondary Energy¦Electricity¦Gas | 55
Downscaling[REMIND-MAgPIE 3.2-4.6 IntegratedPhysicalDamages (95th-high)] | Below 2°C | JPN | Secondary Energy¦Electricity¦Gas | EJ/yr | Secondary Energy¦Electricity¦Gas | elec_co2 |  | 2040 | 0.5482 | Secondary Energy¦Electricity¦Gas | 55
Downscaling[REMIND-MAgPIE 3.2-4.6 IntegratedPhysicalDamages (95th-high)] | Below 2°C | JPN | Secondary Energy¦Electricity¦Gas | EJ/yr | Secondary Energy¦Electricity¦Gas | elec_co2 |  | 2045 | 0.2339 | Secondary Energy¦Electricity¦Gas | 55
Downscaling[REMIND-MAgPIE 3.2-4.6 IntegratedPhysicalDamages (95th-high)] | Below 2°C | JPN | Secondary Energy¦Electricity¦Gas | EJ/yr | Secondary Energy¦Electricity¦Gas | elec_co2 |  | 2050 | 0.0529 | Secondary Energy¦Electricity¦Gas | 55
Downscaling[REMIND-MAgPIE 3.2-4.6 IntegratedPhysicalDamages (95th-high)] | Below 2°C | JPN | Secondary Energy¦Electricity¦Gas | EJ/yr | Secondary Energy¦Electricity¦Gas | elec_co2 |  | 2055 | 0.0281 | Secondary Energy¦Electricity¦Gas | 55
Downscaling[REMIND-MAgPIE 3.2-4.6 IntegratedPhysicalDamages (95th-high)] | Below 2°C | JPN | Secondary Energy¦Electricity¦Gas | EJ/yr | Secondary Energy¦Electricity¦Gas | elec_co2 |  | 2060 | 0.0221 | Secondary Energy¦Electricity¦Gas | 55
Downscaling[REMIND-MAgPIE 3.2-4.6 IntegratedPhysicalDamages (95th-high)] | Below 2°C | JPN | Secondary Energy¦Electricity¦Gas | EJ/yr | Secondary Energy¦Electricity¦Gas | elec_co2 |  | 2065 | 0.014 | Secondary Energy¦Electricity¦Gas | 55
Downscaling[REMIND-MAgPIE 3.2-4.6 IntegratedPhysicalDamages (95th-high)] | Below 2°C | JPN | Secondary Energy¦Electricity¦Gas | EJ/yr | Secondary Energy¦Electricity¦Gas | elec_co2 |  | 2070 | 0.0059 | Secondary Energy¦Electricity¦Gas | 55
Downscaling[REMIND-MAgPIE 3.2-4.6 IntegratedPhysicalDamages (95th-high)] | Below 2°C | JPN | Secondary Energy¦Electricity¦Gas | EJ/yr | Secondary Energy¦Electricity¦Gas | elec_co2 |  | 2075 | 0.0053 | Secondary Energy¦Electricity¦Gas | 55
Downscaling[REMIND-MAgPIE 3.2-4.6 IntegratedPhysicalDamages (95th-high)] | Below 2°C | JPN | Secondary Energy¦Electricity¦Gas | EJ/yr | Secondary Energy¦Electricity¦Gas | elec_co2 |  | 2080 | 0.0047 | Secondary Energy¦Electricity¦Gas | 55
Downscaling[REMIND-MAgPIE 3.2-4.6 IntegratedPhysicalDamages (95th-high)] | Below 2°C | JPN | Secondary Energy¦Electricity¦Gas | EJ/yr | Secondary Energy¦Electricity¦Gas | elec_co2 |  | 2085 | 0.0046 | Secondary Energy¦Electricity¦Gas | 55
Downscaling[REMIND-MAgPIE 3.2-4.6 IntegratedPhysicalDamages (95th-high)] | Below 2°C | JPN | Secondary Energy¦Electricity¦Gas | EJ/yr | Secondary Energy¦Electricity¦Gas | elec_co2 |  | 2090 | 0.0045 | Secondary Energy¦Electricity¦Gas | 55
Downscaling[REMIND-MAgPIE 3.2-4.6 IntegratedPhysicalDamages (95th-high)] | Below 2°C | JPN | Secondary Energy¦Electricity¦Gas | EJ/yr | Secondary Energy¦Electricity¦Gas | elec_co2 |  | 2095 | 0.0041 | Secondary Energy¦Electricity¦Gas | 55
Downscaling[REMIND-MAgPIE 3.2-4.6 IntegratedPhysicalDamages (95th-high)] | Below 2°C | JPN | Secondary Energy¦Electricity¦Gas | EJ/yr | Secondary Energy¦Electricity¦Gas | elec_co2 |  | 2100 | 0.0038 | Secondary Energy¦Electricity¦Gas | 55
Downscaling[REMIND-MAgPIE 3.2-4.6 IntegratedPhysicalDamages (95th-high)] | Below 2°C | JPN | Secondary Energy¦Electricity¦Oil | EJ/yr | Secondary Energy¦Electricity¦Oil | elec_co2 |  | 2020 | 0.0639 | Secondary Energy¦Electricity¦Oil | 70
Downscaling[REMIND-MAgPIE 3.2-4.6 IntegratedPhysicalDamages (95th-high)] | Below 2°C | JPN | Secondary Energy¦Electricity¦Oil | EJ/yr | Secondary Energy¦Electricity¦Oil | elec_co2 |  | 2025 | 0.0514 | Secondary Energy¦Electricity¦Oil | 70
Downscaling[REMIND-MAgPIE 3.2-4.6 IntegratedPhysicalDamages (95th-high)] | Below 2°C | JPN | Secondary Energy¦Electricity¦Oil | EJ/yr | Secondary Energy¦Electricity¦Oil | elec_co2 |  | 2030 | 0.0141 | Secondary Energy¦Electricity¦Oil | 70
Downscaling[REMIND-MAgPIE 3.2-4.6 IntegratedPhysicalDamages (95th-high)] | Below 2°C | JPN | Secondary Energy¦Electricity¦Oil | EJ/yr | Secondary Energy¦Electricity¦Oil | elec_co2 |  | 2035 | 0 | Secondary Energy¦Electricity¦Oil | 70
Downscaling[REMIND-MAgPIE 3.2-4.6 IntegratedPhysicalDamages (95th-high)] | Below 2°C | JPN | Secondary Energy¦Electricity¦Oil | EJ/yr | Secondary Energy¦Electricity¦Oil | elec_co2 |  | 2040 | 0 | Secondary Energy¦Electricity¦Oil | 70
Downscaling[REMIND-MAgPIE 3.2-4.6 IntegratedPhysicalDamages (95th-high)] | Below 2°C | JPN | Secondary Energy¦Electricity¦Oil | EJ/yr | Secondary Energy¦Electricity¦Oil | elec_co2 |  | 2045 | 0 | Secondary Energy¦Electricity¦Oil | 70
Downscaling[REMIND-MAgPIE 3.2-4.6 IntegratedPhysicalDamages (95th-high)] | Below 2°C | JPN | Secondary Energy¦Electricity¦Oil | EJ/yr | Secondary Energy¦Electricity¦Oil | elec_co2 |  | 2050 | 0 | Secondary Energy¦Electricity¦Oil | 70
Downscaling[REMIND-MAgPIE 3.2-4.6 IntegratedPhysicalDamages (95th-high)] | Below 2°C | JPN | Secondary Energy¦Electricity¦Oil | EJ/yr | Secondary Energy¦Electricity¦Oil | elec_co2 |  | 2055 | 0 | Secondary Energy¦Electricity¦Oil | 70
Downscaling[REMIND-MAgPIE 3.2-4.6 IntegratedPhysicalDamages (95th-high)] | Below 2°C | JPN | Secondary Energy¦Electricity¦Oil | EJ/yr | Secondary Energy¦Electricity¦Oil | elec_co2 |  | 2060 | 0 | Secondary Energy¦Electricity¦Oil | 70
Downscaling[REMIND-MAgPIE 3.2-4.6 IntegratedPhysicalDamages (95th-high)] | Below 2°C | JPN | Secondary Energy¦Electricity¦Oil | EJ/yr | Secondary Energy¦Electricity¦Oil | elec_co2 |  | 2065 | 0 | Secondary Energy¦Electricity¦Oil | 70
Downscaling[REMIND-MAgPIE 3.2-4.6 IntegratedPhysicalDamages (95th-high)] | Below 2°C | JPN | Secondary Energy¦Electricity¦Oil | EJ/yr | Secondary Energy¦Electricity¦Oil | elec_co2 |  | 2070 | 0 | Secondary Energy¦Electricity¦Oil | 70
Downscaling[REMIND-MAgPIE 3.2-4.6 IntegratedPhysicalDamages (95th-high)] | Below 2°C | JPN | Secondary Energy¦Electricity¦Oil | EJ/yr | Secondary Energy¦Electricity¦Oil | elec_co2 |  | 2075 | 0 | Secondary Energy¦Electricity¦Oil | 70
Downscaling[REMIND-MAgPIE 3.2-4.6 IntegratedPhysicalDamages (95th-high)] | Below 2°C | JPN | Secondary Energy¦Electricity¦Oil | EJ/yr | Secondary Energy¦Electricity¦Oil | elec_co2 |  | 2080 | 0 | Secondary Energy¦Electricity¦Oil | 70
Downscaling[REMIND-MAgPIE 3.2-4.6 IntegratedPhysicalDamages (95th-high)] | Below 2°C | JPN | Secondary Energy¦Electricity¦Oil | EJ/yr | Secondary Energy¦Electricity¦Oil | elec_co2 |  | 2085 | 0 | Secondary Energy¦Electricity¦Oil | 70
Downscaling[REMIND-MAgPIE 3.2-4.6 IntegratedPhysicalDamages (95th-high)] | Below 2°C | JPN | Secondary Energy¦Electricity¦Oil | EJ/yr | Secondary Energy¦Electricity¦Oil | elec_co2 |  | 2090 | 0 | Secondary Energy¦Electricity¦Oil | 70
Downscaling[REMIND-MAgPIE 3.2-4.6 IntegratedPhysicalDamages (95th-high)] | Below 2°C | JPN | Secondary Energy¦Electricity¦Oil | EJ/yr | Secondary Energy¦Electricity¦Oil | elec_co2 |  | 2095 | 0 | Secondary Energy¦Electricity¦Oil | 70
Downscaling[REMIND-MAgPIE 3.2-4.6 IntegratedPhysicalDamages (95th-high)] | Below 2°C | JPN | Secondary Energy¦Electricity¦Oil | EJ/yr | Secondary Energy¦Electricity¦Oil | elec_co2 |  | 2100 | 0 | Secondary Energy¦Electricity¦Oil | 70
Downscaling[REMIND-MAgPIE 3.2-4.6 IntegratedPhysicalDamages (95th-high)] | Below 2°C | JPN | Price¦Primary Energy¦Biomass | US$2010/GJ | Price¦Primary Energy¦Biomass | fuel_supply | bioenergy | 2020 | 5.3799 | Price¦Primary Energy¦Biomass
Downscaling[REMIND-MAgPIE 3.2-4.6 IntegratedPhysicalDamages (95th-high)] | Below 2°C | JPN | Price¦Primary Energy¦Biomass | US$2010/GJ | Price¦Primary Energy¦Biomass | fuel_supply | bioenergy | 2025 | 5.8288 | Price¦Primary Energy¦Biomass
Downscaling[REMIND-MAgPIE 3.2-4.6 IntegratedPhysicalDamages (95th-high)] | Below 2°C | JPN | Price¦Primary Energy¦Biomass | US$2010/GJ | Price¦Primary Energy¦Biomass | fuel_supply | bioenergy | 2030 | 5.8674 | Price¦Primary Energy¦Biomass
Downscaling[REMIND-MAgPIE 3.2-4.6 IntegratedPhysicalDamages (95th-high)] | Below 2°C | JPN | Price¦Primary Energy¦Biomass | US$2010/GJ | Price¦Primary Energy¦Biomass | fuel_supply | bioenergy | 2035 | 6.2736 | Price¦Primary Energy¦Biomass
Downscaling[REMIND-MAgPIE 3.2-4.6 IntegratedPhysicalDamages (95th-high)] | Below 2°C | JPN | Price¦Primary Energy¦Biomass | US$2010/GJ | Price¦Primary Energy¦Biomass | fuel_supply | bioenergy | 2040 | 7.5656 | Price¦Primary Energy¦Biomass
Downscaling[REMIND-MAgPIE 3.2-4.6 IntegratedPhysicalDamages (95th-high)] | Below 2°C | JPN | Price¦Primary Energy¦Biomass | US$2010/GJ | Price¦Primary Energy¦Biomass | fuel_supply | bioenergy | 2045 | 6.9854 | Price¦Primary Energy¦Biomass
Downscaling[REMIND-MAgPIE 3.2-4.6 IntegratedPhysicalDamages (95th-high)] | Below 2°C | JPN | Price¦Primary Energy¦Biomass | US$2010/GJ | Price¦Primary Energy¦Biomass | fuel_supply | bioenergy | 2050 | 7.5674 | Price¦Primary Energy¦Biomass
Downscaling[REMIND-MAgPIE 3.2-4.6 IntegratedPhysicalDamages (95th-high)] | Below 2°C | JPN | Price¦Primary Energy¦Biomass | US$2010/GJ | Price¦Primary Energy¦Biomass | fuel_supply | bioenergy | 2055 | 8.5049 | Price¦Primary Energy¦Biomass
Downscaling[REMIND-MAgPIE 3.2-4.6 IntegratedPhysicalDamages (95th-high)] | Below 2°C | JPN | Price¦Primary Energy¦Biomass | US$2010/GJ | Price¦Primary Energy¦Biomass | fuel_supply | bioenergy | 2060 | 12.7255 | Price¦Primary Energy¦Biomass
Downscaling[REMIND-MAgPIE 3.2-4.6 IntegratedPhysicalDamages (95th-high)] | Below 2°C | JPN | Price¦Primary Energy¦Biomass | US$2010/GJ | Price¦Primary Energy¦Biomass | fuel_supply | bioenergy | 2065 | 12.2887 | Price¦Primary Energy¦Biomass
Downscaling[REMIND-MAgPIE 3.2-4.6 IntegratedPhysicalDamages (95th-high)] | Below 2°C | JPN | Price¦Primary Energy¦Biomass | US$2010/GJ | Price¦Primary Energy¦Biomass | fuel_supply | bioenergy | 2070 | 11.8519 | Price¦Primary Energy¦Biomass
Downscaling[REMIND-MAgPIE 3.2-4.6 IntegratedPhysicalDamages (95th-high)] | Below 2°C | JPN | Price¦Primary Energy¦Biomass | US$2010/GJ | Price¦Primary Energy¦Biomass | fuel_supply | bioenergy | 2075 | 12.9836 | Price¦Primary Energy¦Biomass
Downscaling[REMIND-MAgPIE 3.2-4.6 IntegratedPhysicalDamages (95th-high)] | Below 2°C | JPN | Price¦Primary Energy¦Biomass | US$2010/GJ | Price¦Primary Energy¦Biomass | fuel_supply | bioenergy | 2080 | 14.1152 | Price¦Primary Energy¦Biomass
Downscaling[REMIND-MAgPIE 3.2-4.6 IntegratedPhysicalDamages (95th-high)] | Below 2°C | JPN | Price¦Primary Energy¦Biomass | US$2010/GJ | Price¦Primary Energy¦Biomass | fuel_supply | bioenergy | 2085 | 14.801 | Price¦Primary Energy¦Biomass
Downscaling[REMIND-MAgPIE 3.2-4.6 IntegratedPhysicalDamages (95th-high)] | Below 2°C | JPN | Price¦Primary Energy¦Biomass | US$2010/GJ | Price¦Primary Energy¦Biomass | fuel_supply | bioenergy | 2090 | 15.4867 | Price¦Primary Energy¦Biomass
Downscaling[REMIND-MAgPIE 3.2-4.6 IntegratedPhysicalDamages (95th-high)] | Below 2°C | JPN | Price¦Primary Energy¦Biomass | US$2010/GJ | Price¦Primary Energy¦Biomass | fuel_supply | bioenergy | 2095 | 15.7785 | Price¦Primary Energy¦Biomass
Downscaling[REMIND-MAgPIE 3.2-4.6 IntegratedPhysicalDamages (95th-high)] | Below 2°C | JPN | Price¦Primary Energy¦Biomass | US$2010/GJ | Price¦Primary Energy¦Biomass | fuel_supply | bioenergy | 2100 | 16.0704 | Price¦Primary Energy¦Biomass
Downscaling[REMIND-MAgPIE 3.2-4.6 IntegratedPhysicalDamages (95th-high)] | Below 2°C | JPN | Price¦Primary Energy¦Coal | US$2010/GJ | Price¦Primary Energy¦Coal | fuel_supply | coal | 2020 | 2.0344 | Price¦Primary Energy¦Coal
Downscaling[REMIND-MAgPIE 3.2-4.6 IntegratedPhysicalDamages (95th-high)] | Below 2°C | JPN | Price¦Primary Energy¦Coal | US$2010/GJ | Price¦Primary Energy¦Coal | fuel_supply | coal | 2025 | 2.3613 | Price¦Primary Energy¦Coal
Downscaling[REMIND-MAgPIE 3.2-4.6 IntegratedPhysicalDamages (95th-high)] | Below 2°C | JPN | Price¦Primary Energy¦Coal | US$2010/GJ | Price¦Primary Energy¦Coal | fuel_supply | coal | 2030 | 1.636 | Price¦Primary Energy¦Coal
Downscaling[REMIND-MAgPIE 3.2-4.6 IntegratedPhysicalDamages (95th-high)] | Below 2°C | JPN | Price¦Primary Energy¦Coal | US$2010/GJ | Price¦Primary Energy¦Coal | fuel_supply | coal | 2035 | 1.3335 | Price¦Primary Energy¦Coal
Downscaling[REMIND-MAgPIE 3.2-4.6 IntegratedPhysicalDamages (95th-high)] | Below 2°C | JPN | Price¦Primary Energy¦Coal | US$2010/GJ | Price¦Primary Energy¦Coal | fuel_supply | coal | 2040 | 1.329 | Price¦Primary Energy¦Coal
Downscaling[REMIND-MAgPIE 3.2-4.6 IntegratedPhysicalDamages (95th-high)] | Below 2°C | JPN | Price¦Primary Energy¦Coal | US$2010/GJ | Price¦Primary Energy¦Coal | fuel_supply | coal | 2045 | 1.3561 | Price¦Primary Energy¦Coal
Downscaling[REMIND-MAgPIE 3.2-4.6 IntegratedPhysicalDamages (95th-high)] | Below 2°C | JPN | Price¦Primary Energy¦Coal | US$2010/GJ | Price¦Primary Energy¦Coal | fuel_supply | coal | 2050 | 1.5891 | Price¦Primary Energy¦Coal
Downscaling[REMIND-MAgPIE 3.2-4.6 IntegratedPhysicalDamages (95th-high)] | Below 2°C | JPN | Price¦Primary Energy¦Coal | US$2010/GJ | Price¦Primary Energy¦Coal | fuel_supply | coal | 2055 | 1.3658 | Price¦Primary Energy¦Coal
Downscaling[REMIND-MAgPIE 3.2-4.6 IntegratedPhysicalDamages (95th-high)] | Below 2°C | JPN | Price¦Primary Energy¦Coal | US$2010/GJ | Price¦Primary Energy¦Coal | fuel_supply | coal | 2060 | 1.8623 | Price¦Primary Energy¦Coal
Downscaling[REMIND-MAgPIE 3.2-4.6 IntegratedPhysicalDamages (95th-high)] | Below 2°C | JPN | Price¦Primary Energy¦Coal | US$2010/GJ | Price¦Primary Energy¦Coal | fuel_supply | coal | 2065 | 1.8451 | Price¦Primary Energy¦Coal
Downscaling[REMIND-MAgPIE 3.2-4.6 IntegratedPhysicalDamages (95th-high)] | Below 2°C | JPN | Price¦Primary Energy¦Coal | US$2010/GJ | Price¦Primary Energy¦Coal | fuel_supply | coal | 2070 | 1.8278 | Price¦Primary Energy¦Coal
Downscaling[REMIND-MAgPIE 3.2-4.6 IntegratedPhysicalDamages (95th-high)] | Below 2°C | JPN | Price¦Primary Energy¦Coal | US$2010/GJ | Price¦Primary Energy¦Coal | fuel_supply | coal | 2075 | 1.8341 | Price¦Primary Energy¦Coal
Downscaling[REMIND-MAgPIE 3.2-4.6 IntegratedPhysicalDamages (95th-high)] | Below 2°C | JPN | Price¦Primary Energy¦Coal | US$2010/GJ | Price¦Primary Energy¦Coal | fuel_supply | coal | 2080 | 1.8404 | Price¦Primary Energy¦Coal
Downscaling[REMIND-MAgPIE 3.2-4.6 IntegratedPhysicalDamages (95th-high)] | Below 2°C | JPN | Price¦Primary Energy¦Coal | US$2010/GJ | Price¦Primary Energy¦Coal | fuel_supply | coal | 2085 | 1.8694 | Price¦Primary Energy¦Coal
Downscaling[REMIND-MAgPIE 3.2-4.6 IntegratedPhysicalDamages (95th-high)] | Below 2°C | JPN | Price¦Primary Energy¦Coal | US$2010/GJ | Price¦Primary Energy¦Coal | fuel_supply | coal | 2090 | 1.8985 | Price¦Primary Energy¦Coal
Downscaling[REMIND-MAgPIE 3.2-4.6 IntegratedPhysicalDamages (95th-high)] | Below 2°C | JPN | Price¦Primary Energy¦Coal | US$2010/GJ | Price¦Primary Energy¦Coal | fuel_supply | coal | 2095 | 1.7854 | Price¦Primary Energy¦Coal
Downscaling[REMIND-MAgPIE 3.2-4.6 IntegratedPhysicalDamages (95th-high)] | Below 2°C | JPN | Price¦Primary Energy¦Coal | US$2010/GJ | Price¦Primary Energy¦Coal | fuel_supply | coal | 2100 | 1.6724 | Price¦Primary Energy¦Coal
Downscaling[REMIND-MAgPIE 3.2-4.6 IntegratedPhysicalDamages (95th-high)] | Below 2°C | JPN | Price¦Primary Energy¦Gas | US$2010/GJ | Price¦Primary Energy¦Gas | fuel_supply | gas | 2020 | 3.9711 | Price¦Primary Energy¦Gas
Downscaling[REMIND-MAgPIE 3.2-4.6 IntegratedPhysicalDamages (95th-high)] | Below 2°C | JPN | Price¦Primary Energy¦Gas | US$2010/GJ | Price¦Primary Energy¦Gas | fuel_supply | gas | 2025 | 4.7905 | Price¦Primary Energy¦Gas
Downscaling[REMIND-MAgPIE 3.2-4.6 IntegratedPhysicalDamages (95th-high)] | Below 2°C | JPN | Price¦Primary Energy¦Gas | US$2010/GJ | Price¦Primary Energy¦Gas | fuel_supply | gas | 2030 | 4.7936 | Price¦Primary Energy¦Gas
Downscaling[REMIND-MAgPIE 3.2-4.6 IntegratedPhysicalDamages (95th-high)] | Below 2°C | JPN | Price¦Primary Energy¦Gas | US$2010/GJ | Price¦Primary Energy¦Gas | fuel_supply | gas | 2035 | 5.3132 | Price¦Primary Energy¦Gas
Downscaling[REMIND-MAgPIE 3.2-4.6 IntegratedPhysicalDamages (95th-high)] | Below 2°C | JPN | Price¦Primary Energy¦Gas | US$2010/GJ | Price¦Primary Energy¦Gas | fuel_supply | gas | 2040 | 5.0059 | Price¦Primary Energy¦Gas
Downscaling[REMIND-MAgPIE 3.2-4.6 IntegratedPhysicalDamages (95th-high)] | Below 2°C | JPN | Price¦Primary Energy¦Gas | US$2010/GJ | Price¦Primary Energy¦Gas | fuel_supply | gas | 2045 | 4.736 | Price¦Primary Energy¦Gas
Downscaling[REMIND-MAgPIE 3.2-4.6 IntegratedPhysicalDamages (95th-high)] | Below 2°C | JPN | Price¦Primary Energy¦Gas | US$2010/GJ | Price¦Primary Energy¦Gas | fuel_supply | gas | 2050 | 4.7195 | Price¦Primary Energy¦Gas
Downscaling[REMIND-MAgPIE 3.2-4.6 IntegratedPhysicalDamages (95th-high)] | Below 2°C | JPN | Price¦Primary Energy¦Gas | US$2010/GJ | Price¦Primary Energy¦Gas | fuel_supply | gas | 2055 | 4.4659 | Price¦Primary Energy¦Gas
Downscaling[REMIND-MAgPIE 3.2-4.6 IntegratedPhysicalDamages (95th-high)] | Below 2°C | JPN | Price¦Primary Energy¦Gas | US$2010/GJ | Price¦Primary Energy¦Gas | fuel_supply | gas | 2060 | 5.7841 | Price¦Primary Energy¦Gas
Downscaling[REMIND-MAgPIE 3.2-4.6 IntegratedPhysicalDamages (95th-high)] | Below 2°C | JPN | Price¦Primary Energy¦Gas | US$2010/GJ | Price¦Primary Energy¦Gas | fuel_supply | gas | 2065 | 5.5088 | Price¦Primary Energy¦Gas
Downscaling[REMIND-MAgPIE 3.2-4.6 IntegratedPhysicalDamages (95th-high)] | Below 2°C | JPN | Price¦Primary Energy¦Gas | US$2010/GJ | Price¦Primary Energy¦Gas | fuel_supply | gas | 2070 | 5.2335 | Price¦Primary Energy¦Gas
Downscaling[REMIND-MAgPIE 3.2-4.6 IntegratedPhysicalDamages (95th-high)] | Below 2°C | JPN | Price¦Primary Energy¦Gas | US$2010/GJ | Price¦Primary Energy¦Gas | fuel_supply | gas | 2075 | 5.0614 | Price¦Primary Energy¦Gas
Downscaling[REMIND-MAgPIE 3.2-4.6 IntegratedPhysicalDamages (95th-high)] | Below 2°C | JPN | Price¦Primary Energy¦Gas | US$2010/GJ | Price¦Primary Energy¦Gas | fuel_supply | gas | 2080 | 4.8892 | Price¦Primary Energy¦Gas
Downscaling[REMIND-MAgPIE 3.2-4.6 IntegratedPhysicalDamages (95th-high)] | Below 2°C | JPN | Price¦Primary Energy¦Gas | US$2010/GJ | Price¦Primary Energy¦Gas | fuel_supply | gas | 2085 | 4.9845 | Price¦Primary Energy¦Gas
Downscaling[REMIND-MAgPIE 3.2-4.6 IntegratedPhysicalDamages (95th-high)] | Below 2°C | JPN | Price¦Primary Energy¦Gas | US$2010/GJ | Price¦Primary Energy¦Gas | fuel_supply | gas | 2090 | 5.0798 | Price¦Primary Energy¦Gas
Downscaling[REMIND-MAgPIE 3.2-4.6 IntegratedPhysicalDamages (95th-high)] | Below 2°C | JPN | Price¦Primary Energy¦Gas | US$2010/GJ | Price¦Primary Energy¦Gas | fuel_supply | gas | 2095 | 5.0135 | Price¦Primary Energy¦Gas
Downscaling[REMIND-MAgPIE 3.2-4.6 IntegratedPhysicalDamages (95th-high)] | Below 2°C | JPN | Price¦Primary Energy¦Gas | US$2010/GJ | Price¦Primary Energy¦Gas | fuel_supply | gas | 2100 | 4.9471 | Price¦Primary Energy¦Gas
Downscaling[REMIND-MAgPIE 3.2-4.6 IntegratedPhysicalDamages (95th-high)] | Below 2°C | JPN | Price¦Secondary Energy¦Liquids¦Oil | US$2010/GJ | Price¦Secondary Energy¦Liquids¦Oil | fuel_supply | oil | 2020 | 78.7377 | Price¦Secondary Energy¦Liquids¦Oil
Downscaling[REMIND-MAgPIE 3.2-4.6 IntegratedPhysicalDamages (95th-high)] | Below 2°C | JPN | Price¦Secondary Energy¦Liquids¦Oil | US$2010/GJ | Price¦Secondary Energy¦Liquids¦Oil | fuel_supply | oil | 2025 | 81.2185 | Price¦Secondary Energy¦Liquids¦Oil
Downscaling[REMIND-MAgPIE 3.2-4.6 IntegratedPhysicalDamages (95th-high)] | Below 2°C | JPN | Price¦Secondary Energy¦Liquids¦Oil | US$2010/GJ | Price¦Secondary Energy¦Liquids¦Oil | fuel_supply | oil | 2030 | 88.0493 | Price¦Secondary Energy¦Liquids¦Oil
Downscaling[REMIND-MAgPIE 3.2-4.6 IntegratedPhysicalDamages (95th-high)] | Below 2°C | JPN | Price¦Secondary Energy¦Liquids¦Oil | US$2010/GJ | Price¦Secondary Energy¦Liquids¦Oil | fuel_supply | oil | 2035 | 77.545 | Price¦Secondary Energy¦Liquids¦Oil
Downscaling[REMIND-MAgPIE 3.2-4.6 IntegratedPhysicalDamages (95th-high)] | Below 2°C | JPN | Price¦Secondary Energy¦Liquids¦Oil | US$2010/GJ | Price¦Secondary Energy¦Liquids¦Oil | fuel_supply | oil | 2040 | 79.5324 | Price¦Secondary Energy¦Liquids¦Oil
Downscaling[REMIND-MAgPIE 3.2-4.6 IntegratedPhysicalDamages (95th-high)] | Below 2°C | JPN | Price¦Secondary Energy¦Liquids¦Oil | US$2010/GJ | Price¦Secondary Energy¦Liquids¦Oil | fuel_supply | oil | 2045 | 89.5282 | Price¦Secondary Energy¦Liquids¦Oil
Downscaling[REMIND-MAgPIE 3.2-4.6 IntegratedPhysicalDamages (95th-high)] | Below 2°C | JPN | Price¦Secondary Energy¦Liquids¦Oil | US$2010/GJ | Price¦Secondary Energy¦Liquids¦Oil | fuel_supply | oil | 2050 | 107.6431 | Price¦Secondary Energy¦Liquids¦Oil
Downscaling[REMIND-MAgPIE 3.2-4.6 IntegratedPhysicalDamages (95th-high)] | Below 2°C | JPN | Price¦Secondary Energy¦Liquids¦Oil | US$2010/GJ | Price¦Secondary Energy¦Liquids¦Oil | fuel_supply | oil | 2055 | 114.8601 | Price¦Secondary Energy¦Liquids¦Oil
Downscaling[REMIND-MAgPIE 3.2-4.6 IntegratedPhysicalDamages (95th-high)] | Below 2°C | JPN | Price¦Secondary Energy¦Liquids¦Oil | US$2010/GJ | Price¦Secondary Energy¦Liquids¦Oil | fuel_supply | oil | 2060 | 176.9501 | Price¦Secondary Energy¦Liquids¦Oil
Downscaling[REMIND-MAgPIE 3.2-4.6 IntegratedPhysicalDamages (95th-high)] | Below 2°C | JPN | Price¦Secondary Energy¦Liquids¦Oil | US$2010/GJ | Price¦Secondary Energy¦Liquids¦Oil | fuel_supply | oil | 2065 | 219.8435 | Price¦Secondary Energy¦Liquids¦Oil
Downscaling[REMIND-MAgPIE 3.2-4.6 IntegratedPhysicalDamages (95th-high)] | Below 2°C | JPN | Price¦Secondary Energy¦Liquids¦Oil | US$2010/GJ | Price¦Secondary Energy¦Liquids¦Oil | fuel_supply | oil | 2070 | 262.7369 | Price¦Secondary Energy¦Liquids¦Oil
Downscaling[REMIND-MAgPIE 3.2-4.6 IntegratedPhysicalDamages (95th-high)] | Below 2°C | JPN | Price¦Secondary Energy¦Liquids¦Oil | US$2010/GJ | Price¦Secondary Energy¦Liquids¦Oil | fuel_supply | oil | 2075 | 262.2077 | Price¦Secondary Energy¦Liquids¦Oil
Downscaling[REMIND-MAgPIE 3.2-4.6 IntegratedPhysicalDamages (95th-high)] | Below 2°C | JPN | Price¦Secondary Energy¦Liquids¦Oil | US$2010/GJ | Price¦Secondary Energy¦Liquids¦Oil | fuel_supply | oil | 2080 | 261.6784 | Price¦Secondary Energy¦Liquids¦Oil
Downscaling[REMIND-MAgPIE 3.2-4.6 IntegratedPhysicalDamages (95th-high)] | Below 2°C | JPN | Price¦Secondary Energy¦Liquids¦Oil | US$2010/GJ | Price¦Secondary Energy¦Liquids¦Oil | fuel_supply | oil | 2085 | 255.0152 | Price¦Secondary Energy¦Liquids¦Oil
Downscaling[REMIND-MAgPIE 3.2-4.6 IntegratedPhysicalDamages (95th-high)] | Below 2°C | JPN | Price¦Secondary Energy¦Liquids¦Oil | US$2010/GJ | Price¦Secondary Energy¦Liquids¦Oil | fuel_supply | oil | 2090 | 248.352 | Price¦Secondary Energy¦Liquids¦Oil
Downscaling[REMIND-MAgPIE 3.2-4.6 IntegratedPhysicalDamages (95th-high)] | Below 2°C | JPN | Price¦Secondary Energy¦Liquids¦Oil | US$2010/GJ | Price¦Secondary Energy¦Liquids¦Oil | fuel_supply | oil | 2095 | 251.6426 | Price¦Secondary Energy¦Liquids¦Oil
Downscaling[REMIND-MAgPIE 3.2-4.6 IntegratedPhysicalDamages (95th-high)] | Below 2°C | JPN | Price¦Secondary Energy¦Liquids¦Oil | US$2010/GJ | Price¦Secondary Energy¦Liquids¦Oil | fuel_supply | oil | 2100 | 254.9332 | Price¦Secondary Energy¦Liquids¦Oil
Downscaling[REMIND-MAgPIE 3.2-4.6 IntegratedPhysicalDamages (95th-high)] | Below 2°C | JPN | Emissions¦CO2 | Mt CO2/yr | Emissions¦CO2 | scenarios - CO2 abatement | CO2 | 2020 | 900.022 | Emissions¦CO2
Downscaling[REMIND-MAgPIE 3.2-4.6 IntegratedPhysicalDamages (95th-high)] | Below 2°C | JPN | Emissions¦CO2 | Mt CO2/yr | Emissions¦CO2 | scenarios - CO2 abatement | CO2 | 2025 | 785.0078 | Emissions¦CO2
Downscaling[REMIND-MAgPIE 3.2-4.6 IntegratedPhysicalDamages (95th-high)] | Below 2°C | JPN | Emissions¦CO2 | Mt CO2/yr | Emissions¦CO2 | scenarios - CO2 abatement | CO2 | 2030 | 603.1059 | Emissions¦CO2
Downscaling[REMIND-MAgPIE 3.2-4.6 IntegratedPhysicalDamages (95th-high)] | Below 2°C | JPN | Emissions¦CO2 | Mt CO2/yr | Emissions¦CO2 | scenarios - CO2 abatement | CO2 | 2035 | 405.2408 | Emissions¦CO2
Downscaling[REMIND-MAgPIE 3.2-4.6 IntegratedPhysicalDamages (95th-high)] | Below 2°C | JPN | Emissions¦CO2 | Mt CO2/yr | Emissions¦CO2 | scenarios - CO2 abatement | CO2 | 2040 | 231.9773 | Emissions¦CO2
Downscaling[REMIND-MAgPIE 3.2-4.6 IntegratedPhysicalDamages (95th-high)] | Below 2°C | JPN | Emissions¦CO2 | Mt CO2/yr | Emissions¦CO2 | scenarios - CO2 abatement | CO2 | 2045 | 122.9451 | Emissions¦CO2
Downscaling[REMIND-MAgPIE 3.2-4.6 IntegratedPhysicalDamages (95th-high)] | Below 2°C | JPN | Emissions¦CO2 | Mt CO2/yr | Emissions¦CO2 | scenarios - CO2 abatement | CO2 | 2050 | 56.8677 | Emissions¦CO2
Downscaling[REMIND-MAgPIE 3.2-4.6 IntegratedPhysicalDamages (95th-high)] | Below 2°C | JPN | Emissions¦CO2 | Mt CO2/yr | Emissions¦CO2 | scenarios - CO2 abatement | CO2 | 2055 | 19.4634 | Emissions¦CO2
Downscaling[REMIND-MAgPIE 3.2-4.6 IntegratedPhysicalDamages (95th-high)] | Below 2°C | JPN | Emissions¦CO2 | Mt CO2/yr | Emissions¦CO2 | scenarios - CO2 abatement | CO2 | 2060 | -14.8936 | Emissions¦CO2
Downscaling[REMIND-MAgPIE 3.2-4.6 IntegratedPhysicalDamages (95th-high)] | Below 2°C | JPN | Emissions¦CO2 | Mt CO2/yr | Emissions¦CO2 | scenarios - CO2 abatement | CO2 | 2065 | -37.4047 | Emissions¦CO2
Downscaling[REMIND-MAgPIE 3.2-4.6 IntegratedPhysicalDamages (95th-high)] | Below 2°C | JPN | Emissions¦CO2 | Mt CO2/yr | Emissions¦CO2 | scenarios - CO2 abatement | CO2 | 2070 | -59.9156 | Emissions¦CO2
Downscaling[REMIND-MAgPIE 3.2-4.6 IntegratedPhysicalDamages (95th-high)] | Below 2°C | JPN | Emissions¦CO2 | Mt CO2/yr | Emissions¦CO2 | scenarios - CO2 abatement | CO2 | 2075 | -64.5184 | Emissions¦CO2
Downscaling[REMIND-MAgPIE 3.2-4.6 IntegratedPhysicalDamages (95th-high)] | Below 2°C | JPN | Emissions¦CO2 | Mt CO2/yr | Emissions¦CO2 | scenarios - CO2 abatement | CO2 | 2080 | -69.1211 | Emissions¦CO2
Downscaling[REMIND-MAgPIE 3.2-4.6 IntegratedPhysicalDamages (95th-high)] | Below 2°C | JPN | Emissions¦CO2 | Mt CO2/yr | Emissions¦CO2 | scenarios - CO2 abatement | CO2 | 2085 | -75.3016 | Emissions¦CO2
Downscaling[REMIND-MAgPIE 3.2-4.6 IntegratedPhysicalDamages (95th-high)] | Below 2°C | JPN | Emissions¦CO2 | Mt CO2/yr | Emissions¦CO2 | scenarios - CO2 abatement | CO2 | 2090 | -81.482 | Emissions¦CO2
Downscaling[REMIND-MAgPIE 3.2-4.6 IntegratedPhysicalDamages (95th-high)] | Below 2°C | JPN | Emissions¦CO2 | Mt CO2/yr | Emissions¦CO2 | scenarios - CO2 abatement | CO2 | 2095 | -92.0808 | Emissions¦CO2
Downscaling[REMIND-MAgPIE 3.2-4.6 IntegratedPhysicalDamages (95th-high)] | Below 2°C | JPN | Emissions¦CO2 | Mt CO2/yr | Emissions¦CO2 | scenarios - CO2 abatement | CO2 | 2100 | -102.6795 | Emissions¦CO2
Downscaling[REMIND-MAgPIE 3.2-4.6 IntegratedPhysicalDamages (95th-high)] | Below 2°C | JPN | Emissions¦CO2¦Energy | Mt CO2/yr | Emissions¦CO2¦Energy | scenarios - CO2 abatement | CO2 | 2020 | 920.4672 | Emissions¦CO2¦Energy
Downscaling[REMIND-MAgPIE 3.2-4.6 IntegratedPhysicalDamages (95th-high)] | Below 2°C | JPN | Emissions¦CO2¦Energy | Mt CO2/yr | Emissions¦CO2¦Energy | scenarios - CO2 abatement | CO2 | 2025 | 804.3492 | Emissions¦CO2¦Energy
Downscaling[REMIND-MAgPIE 3.2-4.6 IntegratedPhysicalDamages (95th-high)] | Below 2°C | JPN | Emissions¦CO2¦Energy | Mt CO2/yr | Emissions¦CO2¦Energy | scenarios - CO2 abatement | CO2 | 2030 | 624.2643 | Emissions¦CO2¦Energy
Downscaling[REMIND-MAgPIE 3.2-4.6 IntegratedPhysicalDamages (95th-high)] | Below 2°C | JPN | Emissions¦CO2¦Energy | Mt CO2/yr | Emissions¦CO2¦Energy | scenarios - CO2 abatement | CO2 | 2035 | 432.555 | Emissions¦CO2¦Energy
Downscaling[REMIND-MAgPIE 3.2-4.6 IntegratedPhysicalDamages (95th-high)] | Below 2°C | JPN | Emissions¦CO2¦Energy | Mt CO2/yr | Emissions¦CO2¦Energy | scenarios - CO2 abatement | CO2 | 2040 | 264.9224 | Emissions¦CO2¦Energy
Downscaling[REMIND-MAgPIE 3.2-4.6 IntegratedPhysicalDamages (95th-high)] | Below 2°C | JPN | Emissions¦CO2¦Energy | Mt CO2/yr | Emissions¦CO2¦Energy | scenarios - CO2 abatement | CO2 | 2045 | 161.3406 | Emissions¦CO2¦Energy
Downscaling[REMIND-MAgPIE 3.2-4.6 IntegratedPhysicalDamages (95th-high)] | Below 2°C | JPN | Emissions¦CO2¦Energy | Mt CO2/yr | Emissions¦CO2¦Energy | scenarios - CO2 abatement | CO2 | 2050 | 100.1745 | Emissions¦CO2¦Energy
Downscaling[REMIND-MAgPIE 3.2-4.6 IntegratedPhysicalDamages (95th-high)] | Below 2°C | JPN | Emissions¦CO2¦Energy | Mt CO2/yr | Emissions¦CO2¦Energy | scenarios - CO2 abatement | CO2 | 2055 | 67.5211 | Emissions¦CO2¦Energy
Downscaling[REMIND-MAgPIE 3.2-4.6 IntegratedPhysicalDamages (95th-high)] | Below 2°C | JPN | Emissions¦CO2¦Energy | Mt CO2/yr | Emissions¦CO2¦Energy | scenarios - CO2 abatement | CO2 | 2060 | 34.417 | Emissions¦CO2¦Energy
Downscaling[REMIND-MAgPIE 3.2-4.6 IntegratedPhysicalDamages (95th-high)] | Below 2°C | JPN | Emissions¦CO2¦Energy | Mt CO2/yr | Emissions¦CO2¦Energy | scenarios - CO2 abatement | CO2 | 2065 | 12.6153 | Emissions¦CO2¦Energy
Downscaling[REMIND-MAgPIE 3.2-4.6 IntegratedPhysicalDamages (95th-high)] | Below 2°C | JPN | Emissions¦CO2¦Energy | Mt CO2/yr | Emissions¦CO2¦Energy | scenarios - CO2 abatement | CO2 | 2070 | -9.1864 | Emissions¦CO2¦Energy
Downscaling[REMIND-MAgPIE 3.2-4.6 IntegratedPhysicalDamages (95th-high)] | Below 2°C | JPN | Emissions¦CO2¦Energy | Mt CO2/yr | Emissions¦CO2¦Energy | scenarios - CO2 abatement | CO2 | 2075 | -13.5454 | Emissions¦CO2¦Energy
Downscaling[REMIND-MAgPIE 3.2-4.6 IntegratedPhysicalDamages (95th-high)] | Below 2°C | JPN | Emissions¦CO2¦Energy | Mt CO2/yr | Emissions¦CO2¦Energy | scenarios - CO2 abatement | CO2 | 2080 | -17.9044 | Emissions¦CO2¦Energy
Downscaling[REMIND-MAgPIE 3.2-4.6 IntegratedPhysicalDamages (95th-high)] | Below 2°C | JPN | Emissions¦CO2¦Energy | Mt CO2/yr | Emissions¦CO2¦Energy | scenarios - CO2 abatement | CO2 | 2085 | -23.9313 | Emissions¦CO2¦Energy
Downscaling[REMIND-MAgPIE 3.2-4.6 IntegratedPhysicalDamages (95th-high)] | Below 2°C | JPN | Emissions¦CO2¦Energy | Mt CO2/yr | Emissions¦CO2¦Energy | scenarios - CO2 abatement | CO2 | 2090 | -29.9582 | Emissions¦CO2¦Energy
Downscaling[REMIND-MAgPIE 3.2-4.6 IntegratedPhysicalDamages (95th-high)] | Below 2°C | JPN | Emissions¦CO2¦Energy | Mt CO2/yr | Emissions¦CO2¦Energy | scenarios - CO2 abatement | CO2 | 2095 | -40.389 | Emissions¦CO2¦Energy
Downscaling[REMIND-MAgPIE 3.2-4.6 IntegratedPhysicalDamages (95th-high)] | Below 2°C | JPN | Emissions¦CO2¦Energy | Mt CO2/yr | Emissions¦CO2¦Energy | scenarios - CO2 abatement | CO2 | 2100 | -50.8198 | Emissions¦CO2¦Energy
Downscaling[REMIND-MAgPIE 3.2-4.6 IntegratedPhysicalDamages (95th-high)] | Current Policies | JPN | Carbon Sequestration¦CCS | Mt CO2/yr | Carbon Sequestration¦CCS | CCS potential |  | 2020 | 0 | Carbon Sequestration¦CCS
Downscaling[REMIND-MAgPIE 3.2-4.6 IntegratedPhysicalDamages (95th-high)] | Current Policies | JPN | Carbon Sequestration¦CCS | Mt CO2/yr | Carbon Sequestration¦CCS | CCS potential |  | 2025 | 0 | Carbon Sequestration¦CCS
Downscaling[REMIND-MAgPIE 3.2-4.6 IntegratedPhysicalDamages (95th-high)] | Current Policies | JPN | Carbon Sequestration¦CCS | Mt CO2/yr | Carbon Sequestration¦CCS | CCS potential |  | 2030 | 0.0026 | Carbon Sequestration¦CCS
Downscaling[REMIND-MAgPIE 3.2-4.6 IntegratedPhysicalDamages (95th-high)] | Current Policies | JPN | Carbon Sequestration¦CCS | Mt CO2/yr | Carbon Sequestration¦CCS | CCS potential |  | 2035 | 0.0026 | Carbon Sequestration¦CCS
Downscaling[REMIND-MAgPIE 3.2-4.6 IntegratedPhysicalDamages (95th-high)] | Current Policies | JPN | Carbon Sequestration¦CCS | Mt CO2/yr | Carbon Sequestration¦CCS | CCS potential |  | 2040 | 0.0026 | Carbon Sequestration¦CCS
Downscaling[REMIND-MAgPIE 3.2-4.6 IntegratedPhysicalDamages (95th-high)] | Current Policies | JPN | Carbon Sequestration¦CCS | Mt CO2/yr | Carbon Sequestration¦CCS | CCS potential |  | 2045 | 0.0026 | Carbon Sequestration¦CCS
Downscaling[REMIND-MAgPIE 3.2-4.6 IntegratedPhysicalDamages (95th-high)] | Current Policies | JPN | Carbon Sequestration¦CCS | Mt CO2/yr | Carbon Sequestration¦CCS | CCS potential |  | 2050 | 0.0026 | Carbon Sequestration¦CCS
Downscaling[REMIND-MAgPIE 3.2-4.6 IntegratedPhysicalDamages (95th-high)] | Current Policies | JPN | Carbon Sequestration¦CCS | Mt CO2/yr | Carbon Sequestration¦CCS | CCS potential |  | 2055 | 0.0026 | Carbon Sequestration¦CCS
Downscaling[REMIND-MAgPIE 3.2-4.6 IntegratedPhysicalDamages (95th-high)] | Current Policies | JPN | Carbon Sequestration¦CCS | Mt CO2/yr | Carbon Sequestration¦CCS | CCS potential |  | 2060 | 0.0026 | Carbon Sequestration¦CCS
Downscaling[REMIND-MAgPIE 3.2-4.6 IntegratedPhysicalDamages (95th-high)] | Current Policies | JPN | Carbon Sequestration¦CCS | Mt CO2/yr | Carbon Sequestration¦CCS | CCS potential |  | 2065 | 0.0021 | Carbon Sequestration¦CCS
Downscaling[REMIND-MAgPIE 3.2-4.6 IntegratedPhysicalDamages (95th-high)] | Current Policies | JPN | Carbon Sequestration¦CCS | Mt CO2/yr | Carbon Sequestration¦CCS | CCS potential |  | 2070 | 0.0017 | Carbon Sequestration¦CCS
Downscaling[REMIND-MAgPIE 3.2-4.6 IntegratedPhysicalDamages (95th-high)] | Current Policies | JPN | Carbon Sequestration¦CCS | Mt CO2/yr | Carbon Sequestration¦CCS | CCS potential |  | 2075 | 0.001 | Carbon Sequestration¦CCS
Downscaling[REMIND-MAgPIE 3.2-4.6 IntegratedPhysicalDamages (95th-high)] | Current Policies | JPN | Carbon Sequestration¦CCS | Mt CO2/yr | Carbon Sequestration¦CCS | CCS potential |  | 2080 | 0.0003 | Carbon Sequestration¦CCS
Downscaling[REMIND-MAgPIE 3.2-4.6 IntegratedPhysicalDamages (95th-high)] | Current Policies | JPN | Carbon Sequestration¦CCS | Mt CO2/yr | Carbon Sequestration¦CCS | CCS potential |  | 2085 | 0.0003 | Carbon Sequestration¦CCS
Downscaling[REMIND-MAgPIE 3.2-4.6 IntegratedPhysicalDamages (95th-high)] | Current Policies | JPN | Carbon Sequestration¦CCS | Mt CO2/yr | Carbon Sequestration¦CCS | CCS potential |  | 2090 | 0.0003 | Carbon Sequestration¦CCS
Downscaling[REMIND-MAgPIE 3.2-4.6 IntegratedPhysicalDamages (95th-high)] | Current Policies | JPN | Carbon Sequestration¦CCS | Mt CO2/yr | Carbon Sequestration¦CCS | CCS potential |  | 2095 | 0.0002 | Carbon Sequestration¦CCS
Downscaling[REMIND-MAgPIE 3.2-4.6 IntegratedPhysicalDamages (95th-high)] | Current Policies | JPN | Carbon Sequestration¦CCS | Mt CO2/yr | Carbon Sequestration¦CCS | CCS potential |  | 2100 | 0.0001 | Carbon Sequestration¦CCS
Downscaling[REMIND-MAgPIE 3.2-4.6 IntegratedPhysicalDamages (95th-high)] | Current Policies | JPN | Final Energy¦Industry¦Electricity | EJ/yr | Final Energy¦Industry¦Electricity | demand_projection | elc_industry | 2020 | 1.2218 | Final Energy¦Industry¦Electricity
Downscaling[REMIND-MAgPIE 3.2-4.6 IntegratedPhysicalDamages (95th-high)] | Current Policies | JPN | Final Energy¦Industry¦Electricity | EJ/yr | Final Energy¦Industry¦Electricity | demand_projection | elc_industry | 2025 | 1.2525 | Final Energy¦Industry¦Electricity
Downscaling[REMIND-MAgPIE 3.2-4.6 IntegratedPhysicalDamages (95th-high)] | Current Policies | JPN | Final Energy¦Industry¦Electricity | EJ/yr | Final Energy¦Industry¦Electricity | demand_projection | elc_industry | 2030 | 1.2675 | Final Energy¦Industry¦Electricity
Downscaling[REMIND-MAgPIE 3.2-4.6 IntegratedPhysicalDamages (95th-high)] | Current Policies | JPN | Final Energy¦Industry¦Electricity | EJ/yr | Final Energy¦Industry¦Electricity | demand_projection | elc_industry | 2035 | 1.213 | Final Energy¦Industry¦Electricity
Downscaling[REMIND-MAgPIE 3.2-4.6 IntegratedPhysicalDamages (95th-high)] | Current Policies | JPN | Final Energy¦Industry¦Electricity | EJ/yr | Final Energy¦Industry¦Electricity | demand_projection | elc_industry | 2040 | 1.1305 | Final Energy¦Industry¦Electricity
Downscaling[REMIND-MAgPIE 3.2-4.6 IntegratedPhysicalDamages (95th-high)] | Current Policies | JPN | Final Energy¦Industry¦Electricity | EJ/yr | Final Energy¦Industry¦Electricity | demand_projection | elc_industry | 2045 | 1.055 | Final Energy¦Industry¦Electricity
Downscaling[REMIND-MAgPIE 3.2-4.6 IntegratedPhysicalDamages (95th-high)] | Current Policies | JPN | Final Energy¦Industry¦Electricity | EJ/yr | Final Energy¦Industry¦Electricity | demand_projection | elc_industry | 2050 | 0.9863 | Final Energy¦Industry¦Electricity
Downscaling[REMIND-MAgPIE 3.2-4.6 IntegratedPhysicalDamages (95th-high)] | Current Policies | JPN | Final Energy¦Industry¦Electricity | EJ/yr | Final Energy¦Industry¦Electricity | demand_projection | elc_industry | 2055 | 0.8986 | Final Energy¦Industry¦Electricity
Downscaling[REMIND-MAgPIE 3.2-4.6 IntegratedPhysicalDamages (95th-high)] | Current Policies | JPN | Final Energy¦Industry¦Electricity | EJ/yr | Final Energy¦Industry¦Electricity | demand_projection | elc_industry | 2060 | 0.8078 | Final Energy¦Industry¦Electricity
Downscaling[REMIND-MAgPIE 3.2-4.6 IntegratedPhysicalDamages (95th-high)] | Current Policies | JPN | Final Energy¦Industry¦Electricity | EJ/yr | Final Energy¦Industry¦Electricity | demand_projection | elc_industry | 2065 | 0.7266 | Final Energy¦Industry¦Electricity
Downscaling[REMIND-MAgPIE 3.2-4.6 IntegratedPhysicalDamages (95th-high)] | Current Policies | JPN | Final Energy¦Industry¦Electricity | EJ/yr | Final Energy¦Industry¦Electricity | demand_projection | elc_industry | 2070 | 0.6455 | Final Energy¦Industry¦Electricity
Downscaling[REMIND-MAgPIE 3.2-4.6 IntegratedPhysicalDamages (95th-high)] | Current Policies | JPN | Final Energy¦Industry¦Electricity | EJ/yr | Final Energy¦Industry¦Electricity | demand_projection | elc_industry | 2075 | 0.5815 | Final Energy¦Industry¦Electricity
Downscaling[REMIND-MAgPIE 3.2-4.6 IntegratedPhysicalDamages (95th-high)] | Current Policies | JPN | Final Energy¦Industry¦Electricity | EJ/yr | Final Energy¦Industry¦Electricity | demand_projection | elc_industry | 2080 | 0.5175 | Final Energy¦Industry¦Electricity
Downscaling[REMIND-MAgPIE 3.2-4.6 IntegratedPhysicalDamages (95th-high)] | Current Policies | JPN | Final Energy¦Industry¦Electricity | EJ/yr | Final Energy¦Industry¦Electricity | demand_projection | elc_industry | 2085 | 0.4727 | Final Energy¦Industry¦Electricity
Downscaling[REMIND-MAgPIE 3.2-4.6 IntegratedPhysicalDamages (95th-high)] | Current Policies | JPN | Final Energy¦Industry¦Electricity | EJ/yr | Final Energy¦Industry¦Electricity | demand_projection | elc_industry | 2090 | 0.4279 | Final Energy¦Industry¦Electricity
Downscaling[REMIND-MAgPIE 3.2-4.6 IntegratedPhysicalDamages (95th-high)] | Current Policies | JPN | Final Energy¦Industry¦Electricity | EJ/yr | Final Energy¦Industry¦Electricity | demand_projection | elc_industry | 2095 | 0.3915 | Final Energy¦Industry¦Electricity
Downscaling[REMIND-MAgPIE 3.2-4.6 IntegratedPhysicalDamages (95th-high)] | Current Policies | JPN | Final Energy¦Industry¦Electricity | EJ/yr | Final Energy¦Industry¦Electricity | demand_projection | elc_industry | 2100 | 0.3552 | Final Energy¦Industry¦Electricity
Downscaling[REMIND-MAgPIE 3.2-4.6 IntegratedPhysicalDamages (95th-high)] | Current Policies | JPN | Final Energy¦Residential and Commercial¦Electricity | EJ/yr | Final Energy¦Residential and Commercial¦Electricity | demand_projection | elc_buildings | 2020 | 2.0394 | Final Energy¦Residential and Commercial¦Electricity
Downscaling[REMIND-MAgPIE 3.2-4.6 IntegratedPhysicalDamages (95th-high)] | Current Policies | JPN | Final Energy¦Residential and Commercial¦Electricity | EJ/yr | Final Energy¦Residential and Commercial¦Electricity | demand_projection | elc_buildings | 2025 | 2.1037 | Final Energy¦Residential and Commercial¦Electricity
Downscaling[REMIND-MAgPIE 3.2-4.6 IntegratedPhysicalDamages (95th-high)] | Current Policies | JPN | Final Energy¦Residential and Commercial¦Electricity | EJ/yr | Final Energy¦Residential and Commercial¦Electricity | demand_projection | elc_buildings | 2030 | 2.1153 | Final Energy¦Residential and Commercial¦Electricity
Downscaling[REMIND-MAgPIE 3.2-4.6 IntegratedPhysicalDamages (95th-high)] | Current Policies | JPN | Final Energy¦Residential and Commercial¦Electricity | EJ/yr | Final Energy¦Residential and Commercial¦Electricity | demand_projection | elc_buildings | 2035 | 2.0665 | Final Energy¦Residential and Commercial¦Electricity
Downscaling[REMIND-MAgPIE 3.2-4.6 IntegratedPhysicalDamages (95th-high)] | Current Policies | JPN | Final Energy¦Residential and Commercial¦Electricity | EJ/yr | Final Energy¦Residential and Commercial¦Electricity | demand_projection | elc_buildings | 2040 | 1.9632 | Final Energy¦Residential and Commercial¦Electricity
Downscaling[REMIND-MAgPIE 3.2-4.6 IntegratedPhysicalDamages (95th-high)] | Current Policies | JPN | Final Energy¦Residential and Commercial¦Electricity | EJ/yr | Final Energy¦Residential and Commercial¦Electricity | demand_projection | elc_buildings | 2045 | 1.8401 | Final Energy¦Residential and Commercial¦Electricity
Downscaling[REMIND-MAgPIE 3.2-4.6 IntegratedPhysicalDamages (95th-high)] | Current Policies | JPN | Final Energy¦Residential and Commercial¦Electricity | EJ/yr | Final Energy¦Residential and Commercial¦Electricity | demand_projection | elc_buildings | 2050 | 1.7462 | Final Energy¦Residential and Commercial¦Electricity
Downscaling[REMIND-MAgPIE 3.2-4.6 IntegratedPhysicalDamages (95th-high)] | Current Policies | JPN | Final Energy¦Residential and Commercial¦Electricity | EJ/yr | Final Energy¦Residential and Commercial¦Electricity | demand_projection | elc_buildings | 2055 | 1.6615 | Final Energy¦Residential and Commercial¦Electricity
Downscaling[REMIND-MAgPIE 3.2-4.6 IntegratedPhysicalDamages (95th-high)] | Current Policies | JPN | Final Energy¦Residential and Commercial¦Electricity | EJ/yr | Final Energy¦Residential and Commercial¦Electricity | demand_projection | elc_buildings | 2060 | 1.6256 | Final Energy¦Residential and Commercial¦Electricity
Downscaling[REMIND-MAgPIE 3.2-4.6 IntegratedPhysicalDamages (95th-high)] | Current Policies | JPN | Final Energy¦Residential and Commercial¦Electricity | EJ/yr | Final Energy¦Residential and Commercial¦Electricity | demand_projection | elc_buildings | 2065 | 1.5699 | Final Energy¦Residential and Commercial¦Electricity
Downscaling[REMIND-MAgPIE 3.2-4.6 IntegratedPhysicalDamages (95th-high)] | Current Policies | JPN | Final Energy¦Residential and Commercial¦Electricity | EJ/yr | Final Energy¦Residential and Commercial¦Electricity | demand_projection | elc_buildings | 2070 | 1.5142 | Final Energy¦Residential and Commercial¦Electricity
Downscaling[REMIND-MAgPIE 3.2-4.6 IntegratedPhysicalDamages (95th-high)] | Current Policies | JPN | Final Energy¦Residential and Commercial¦Electricity | EJ/yr | Final Energy¦Residential and Commercial¦Electricity | demand_projection | elc_buildings | 2075 | 1.4918 | Final Energy¦Residential and Commercial¦Electricity
Downscaling[REMIND-MAgPIE 3.2-4.6 IntegratedPhysicalDamages (95th-high)] | Current Policies | JPN | Final Energy¦Residential and Commercial¦Electricity | EJ/yr | Final Energy¦Residential and Commercial¦Electricity | demand_projection | elc_buildings | 2080 | 1.4694 | Final Energy¦Residential and Commercial¦Electricity
Downscaling[REMIND-MAgPIE 3.2-4.6 IntegratedPhysicalDamages (95th-high)] | Current Policies | JPN | Final Energy¦Residential and Commercial¦Electricity | EJ/yr | Final Energy¦Residential and Commercial¦Electricity | demand_projection | elc_buildings | 2085 | 1.4652 | Final Energy¦Residential and Commercial¦Electricity
Downscaling[REMIND-MAgPIE 3.2-4.6 IntegratedPhysicalDamages (95th-high)] | Current Policies | JPN | Final Energy¦Residential and Commercial¦Electricity | EJ/yr | Final Energy¦Residential and Commercial¦Electricity | demand_projection | elc_buildings | 2090 | 1.461 | Final Energy¦Residential and Commercial¦Electricity
Downscaling[REMIND-MAgPIE 3.2-4.6 IntegratedPhysicalDamages (95th-high)] | Current Policies | JPN | Final Energy¦Residential and Commercial¦Electricity | EJ/yr | Final Energy¦Residential and Commercial¦Electricity | demand_projection | elc_buildings | 2095 | 1.449 | Final Energy¦Residential and Commercial¦Electricity
Downscaling[REMIND-MAgPIE 3.2-4.6 IntegratedPhysicalDamages (95th-high)] | Current Policies | JPN | Final Energy¦Residential and Commercial¦Electricity | EJ/yr | Final Energy¦Residential and Commercial¦Electricity | demand_projection | elc_buildings | 2100 | 1.437 | Final Energy¦Residential and Commercial¦Electricity
Downscaling[REMIND-MAgPIE 3.2-4.6 IntegratedPhysicalDamages (95th-high)] | Current Policies | JPN | Final Energy¦Transportation¦Electricity | EJ/yr | Final Energy¦Transportation¦Electricity | demand_projection | elc_transport | 2020 | 0.083 | Final Energy¦Transportation¦Electricity
Downscaling[REMIND-MAgPIE 3.2-4.6 IntegratedPhysicalDamages (95th-high)] | Current Policies | JPN | Final Energy¦Transportation¦Electricity | EJ/yr | Final Energy¦Transportation¦Electricity | demand_projection | elc_transport | 2025 | 0.1029 | Final Energy¦Transportation¦Electricity
Downscaling[REMIND-MAgPIE 3.2-4.6 IntegratedPhysicalDamages (95th-high)] | Current Policies | JPN | Final Energy¦Transportation¦Electricity | EJ/yr | Final Energy¦Transportation¦Electricity | demand_projection | elc_transport | 2030 | 0.1758 | Final Energy¦Transportation¦Electricity
Downscaling[REMIND-MAgPIE 3.2-4.6 IntegratedPhysicalDamages (95th-high)] | Current Policies | JPN | Final Energy¦Transportation¦Electricity | EJ/yr | Final Energy¦Transportation¦Electricity | demand_projection | elc_transport | 2035 | 0.2838 | Final Energy¦Transportation¦Electricity
Downscaling[REMIND-MAgPIE 3.2-4.6 IntegratedPhysicalDamages (95th-high)] | Current Policies | JPN | Final Energy¦Transportation¦Electricity | EJ/yr | Final Energy¦Transportation¦Electricity | demand_projection | elc_transport | 2040 | 0.3798 | Final Energy¦Transportation¦Electricity
Downscaling[REMIND-MAgPIE 3.2-4.6 IntegratedPhysicalDamages (95th-high)] | Current Policies | JPN | Final Energy¦Transportation¦Electricity | EJ/yr | Final Energy¦Transportation¦Electricity | demand_projection | elc_transport | 2045 | 0.4207 | Final Energy¦Transportation¦Electricity
Downscaling[REMIND-MAgPIE 3.2-4.6 IntegratedPhysicalDamages (95th-high)] | Current Policies | JPN | Final Energy¦Transportation¦Electricity | EJ/yr | Final Energy¦Transportation¦Electricity | demand_projection | elc_transport | 2050 | 0.4285 | Final Energy¦Transportation¦Electricity
Downscaling[REMIND-MAgPIE 3.2-4.6 IntegratedPhysicalDamages (95th-high)] | Current Policies | JPN | Final Energy¦Transportation¦Electricity | EJ/yr | Final Energy¦Transportation¦Electricity | demand_projection | elc_transport | 2055 | 0.4374 | Final Energy¦Transportation¦Electricity
Downscaling[REMIND-MAgPIE 3.2-4.6 IntegratedPhysicalDamages (95th-high)] | Current Policies | JPN | Final Energy¦Transportation¦Electricity | EJ/yr | Final Energy¦Transportation¦Electricity | demand_projection | elc_transport | 2060 | 0.439 | Final Energy¦Transportation¦Electricity
Downscaling[REMIND-MAgPIE 3.2-4.6 IntegratedPhysicalDamages (95th-high)] | Current Policies | JPN | Final Energy¦Transportation¦Electricity | EJ/yr | Final Energy¦Transportation¦Electricity | demand_projection | elc_transport | 2065 | 0.4424 | Final Energy¦Transportation¦Electricity
Downscaling[REMIND-MAgPIE 3.2-4.6 IntegratedPhysicalDamages (95th-high)] | Current Policies | JPN | Final Energy¦Transportation¦Electricity | EJ/yr | Final Energy¦Transportation¦Electricity | demand_projection | elc_transport | 2070 | 0.4459 | Final Energy¦Transportation¦Electricity
Downscaling[REMIND-MAgPIE 3.2-4.6 IntegratedPhysicalDamages (95th-high)] | Current Policies | JPN | Final Energy¦Transportation¦Electricity | EJ/yr | Final Energy¦Transportation¦Electricity | demand_projection | elc_transport | 2075 | 0.449 | Final Energy¦Transportation¦Electricity
Downscaling[REMIND-MAgPIE 3.2-4.6 IntegratedPhysicalDamages (95th-high)] | Current Policies | JPN | Final Energy¦Transportation¦Electricity | EJ/yr | Final Energy¦Transportation¦Electricity | demand_projection | elc_transport | 2080 | 0.452 | Final Energy¦Transportation¦Electricity
Downscaling[REMIND-MAgPIE 3.2-4.6 IntegratedPhysicalDamages (95th-high)] | Current Policies | JPN | Final Energy¦Transportation¦Electricity | EJ/yr | Final Energy¦Transportation¦Electricity | demand_projection | elc_transport | 2085 | 0.4505 | Final Energy¦Transportation¦Electricity
Downscaling[REMIND-MAgPIE 3.2-4.6 IntegratedPhysicalDamages (95th-high)] | Current Policies | JPN | Final Energy¦Transportation¦Electricity | EJ/yr | Final Energy¦Transportation¦Electricity | demand_projection | elc_transport | 2090 | 0.4489 | Final Energy¦Transportation¦Electricity
Downscaling[REMIND-MAgPIE 3.2-4.6 IntegratedPhysicalDamages (95th-high)] | Current Policies | JPN | Final Energy¦Transportation¦Electricity | EJ/yr | Final Energy¦Transportation¦Electricity | demand_projection | elc_transport | 2095 | 0.4465 | Final Energy¦Transportation¦Electricity
Downscaling[REMIND-MAgPIE 3.2-4.6 IntegratedPhysicalDamages (95th-high)] | Current Policies | JPN | Final Energy¦Transportation¦Electricity | EJ/yr | Final Energy¦Transportation¦Electricity | demand_projection | elc_transport | 2100 | 0.4441 | Final Energy¦Transportation¦Electricity
Downscaling[REMIND-MAgPIE 3.2-4.6 IntegratedPhysicalDamages (95th-high)] | Current Policies | JPN | Secondary Energy¦Hydrogen | EJ/yr | Secondary Energy¦Hydrogen | demand_projection | hydrogen_allsect | 2020 | 0.0075 | Secondary Energy¦Hydrogen
Downscaling[REMIND-MAgPIE 3.2-4.6 IntegratedPhysicalDamages (95th-high)] | Current Policies | JPN | Secondary Energy¦Hydrogen | EJ/yr | Secondary Energy¦Hydrogen | demand_projection | hydrogen_allsect | 2025 | 0.0371 | Secondary Energy¦Hydrogen
Downscaling[REMIND-MAgPIE 3.2-4.6 IntegratedPhysicalDamages (95th-high)] | Current Policies | JPN | Secondary Energy¦Hydrogen | EJ/yr | Secondary Energy¦Hydrogen | demand_projection | hydrogen_allsect | 2030 | 0.076 | Secondary Energy¦Hydrogen
Downscaling[REMIND-MAgPIE 3.2-4.6 IntegratedPhysicalDamages (95th-high)] | Current Policies | JPN | Secondary Energy¦Hydrogen | EJ/yr | Secondary Energy¦Hydrogen | demand_projection | hydrogen_allsect | 2035 | 0.1124 | Secondary Energy¦Hydrogen
Downscaling[REMIND-MAgPIE 3.2-4.6 IntegratedPhysicalDamages (95th-high)] | Current Policies | JPN | Secondary Energy¦Hydrogen | EJ/yr | Secondary Energy¦Hydrogen | demand_projection | hydrogen_allsect | 2040 | 0.1437 | Secondary Energy¦Hydrogen
Downscaling[REMIND-MAgPIE 3.2-4.6 IntegratedPhysicalDamages (95th-high)] | Current Policies | JPN | Secondary Energy¦Hydrogen | EJ/yr | Secondary Energy¦Hydrogen | demand_projection | hydrogen_allsect | 2045 | 0.1741 | Secondary Energy¦Hydrogen
Downscaling[REMIND-MAgPIE 3.2-4.6 IntegratedPhysicalDamages (95th-high)] | Current Policies | JPN | Secondary Energy¦Hydrogen | EJ/yr | Secondary Energy¦Hydrogen | demand_projection | hydrogen_allsect | 2050 | 0.2044 | Secondary Energy¦Hydrogen
Downscaling[REMIND-MAgPIE 3.2-4.6 IntegratedPhysicalDamages (95th-high)] | Current Policies | JPN | Secondary Energy¦Hydrogen | EJ/yr | Secondary Energy¦Hydrogen | demand_projection | hydrogen_allsect | 2055 | 0.2078 | Secondary Energy¦Hydrogen
Downscaling[REMIND-MAgPIE 3.2-4.6 IntegratedPhysicalDamages (95th-high)] | Current Policies | JPN | Secondary Energy¦Hydrogen | EJ/yr | Secondary Energy¦Hydrogen | demand_projection | hydrogen_allsect | 2060 | 0.2065 | Secondary Energy¦Hydrogen
Downscaling[REMIND-MAgPIE 3.2-4.6 IntegratedPhysicalDamages (95th-high)] | Current Policies | JPN | Secondary Energy¦Hydrogen | EJ/yr | Secondary Energy¦Hydrogen | demand_projection | hydrogen_allsect | 2065 | 0.2003 | Secondary Energy¦Hydrogen
Downscaling[REMIND-MAgPIE 3.2-4.6 IntegratedPhysicalDamages (95th-high)] | Current Policies | JPN | Secondary Energy¦Hydrogen | EJ/yr | Secondary Energy¦Hydrogen | demand_projection | hydrogen_allsect | 2070 | 0.1941 | Secondary Energy¦Hydrogen
Downscaling[REMIND-MAgPIE 3.2-4.6 IntegratedPhysicalDamages (95th-high)] | Current Policies | JPN | Secondary Energy¦Hydrogen | EJ/yr | Secondary Energy¦Hydrogen | demand_projection | hydrogen_allsect | 2075 | 0.1952 | Secondary Energy¦Hydrogen
Downscaling[REMIND-MAgPIE 3.2-4.6 IntegratedPhysicalDamages (95th-high)] | Current Policies | JPN | Secondary Energy¦Hydrogen | EJ/yr | Secondary Energy¦Hydrogen | demand_projection | hydrogen_allsect | 2080 | 0.1963 | Secondary Energy¦Hydrogen
Downscaling[REMIND-MAgPIE 3.2-4.6 IntegratedPhysicalDamages (95th-high)] | Current Policies | JPN | Secondary Energy¦Hydrogen | EJ/yr | Secondary Energy¦Hydrogen | demand_projection | hydrogen_allsect | 2085 | 0.1789 | Secondary Energy¦Hydrogen
Downscaling[REMIND-MAgPIE 3.2-4.6 IntegratedPhysicalDamages (95th-high)] | Current Policies | JPN | Secondary Energy¦Hydrogen | EJ/yr | Secondary Energy¦Hydrogen | demand_projection | hydrogen_allsect | 2090 | 0.1615 | Secondary Energy¦Hydrogen
Downscaling[REMIND-MAgPIE 3.2-4.6 IntegratedPhysicalDamages (95th-high)] | Current Policies | JPN | Secondary Energy¦Hydrogen | EJ/yr | Secondary Energy¦Hydrogen | demand_projection | hydrogen_allsect | 2095 | 0.1517 | Secondary Energy¦Hydrogen
Downscaling[REMIND-MAgPIE 3.2-4.6 IntegratedPhysicalDamages (95th-high)] | Current Policies | JPN | Secondary Energy¦Hydrogen | EJ/yr | Secondary Energy¦Hydrogen | demand_projection | hydrogen_allsect | 2100 | 0.1419 | Secondary Energy¦Hydrogen
Downscaling[REMIND-MAgPIE 3.2-4.6 IntegratedPhysicalDamages (95th-high)] | Current Policies | JPN | Secondary Energy¦Electricity¦Coal | EJ/yr | Secondary Energy¦Electricity¦Coal | elec_co2 |  | 2020 | 1.075 | Secondary Energy¦Electricity¦Coal | 94
Downscaling[REMIND-MAgPIE 3.2-4.6 IntegratedPhysicalDamages (95th-high)] | Current Policies | JPN | Secondary Energy¦Electricity¦Coal | EJ/yr | Secondary Energy¦Electricity¦Coal | elec_co2 |  | 2025 | 0.7207 | Secondary Energy¦Electricity¦Coal | 94
Downscaling[REMIND-MAgPIE 3.2-4.6 IntegratedPhysicalDamages (95th-high)] | Current Policies | JPN | Secondary Energy¦Electricity¦Coal | EJ/yr | Secondary Energy¦Electricity¦Coal | elec_co2 |  | 2030 | 0.5551 | Secondary Energy¦Electricity¦Coal | 94
Downscaling[REMIND-MAgPIE 3.2-4.6 IntegratedPhysicalDamages (95th-high)] | Current Policies | JPN | Secondary Energy¦Electricity¦Coal | EJ/yr | Secondary Energy¦Electricity¦Coal | elec_co2 |  | 2035 | 0.4118 | Secondary Energy¦Electricity¦Coal | 94
Downscaling[REMIND-MAgPIE 3.2-4.6 IntegratedPhysicalDamages (95th-high)] | Current Policies | JPN | Secondary Energy¦Electricity¦Coal | EJ/yr | Secondary Energy¦Electricity¦Coal | elec_co2 |  | 2040 | 0.3419 | Secondary Energy¦Electricity¦Coal | 94
Downscaling[REMIND-MAgPIE 3.2-4.6 IntegratedPhysicalDamages (95th-high)] | Current Policies | JPN | Secondary Energy¦Electricity¦Coal | EJ/yr | Secondary Energy¦Electricity¦Coal | elec_co2 |  | 2045 | 0.2685 | Secondary Energy¦Electricity¦Coal | 94
Downscaling[REMIND-MAgPIE 3.2-4.6 IntegratedPhysicalDamages (95th-high)] | Current Policies | JPN | Secondary Energy¦Electricity¦Coal | EJ/yr | Secondary Energy¦Electricity¦Coal | elec_co2 |  | 2050 | 0.195 | Secondary Energy¦Electricity¦Coal | 94
Downscaling[REMIND-MAgPIE 3.2-4.6 IntegratedPhysicalDamages (95th-high)] | Current Policies | JPN | Secondary Energy¦Electricity¦Coal | EJ/yr | Secondary Energy¦Electricity¦Coal | elec_co2 |  | 2055 | 0.1323 | Secondary Energy¦Electricity¦Coal | 94
Downscaling[REMIND-MAgPIE 3.2-4.6 IntegratedPhysicalDamages (95th-high)] | Current Policies | JPN | Secondary Energy¦Electricity¦Coal | EJ/yr | Secondary Energy¦Electricity¦Coal | elec_co2 |  | 2060 | 0.0617 | Secondary Energy¦Electricity¦Coal | 94
Downscaling[REMIND-MAgPIE 3.2-4.6 IntegratedPhysicalDamages (95th-high)] | Current Policies | JPN | Secondary Energy¦Electricity¦Coal | EJ/yr | Secondary Energy¦Electricity¦Coal | elec_co2 |  | 2065 | 0.0424 | Secondary Energy¦Electricity¦Coal | 94
Downscaling[REMIND-MAgPIE 3.2-4.6 IntegratedPhysicalDamages (95th-high)] | Current Policies | JPN | Secondary Energy¦Electricity¦Coal | EJ/yr | Secondary Energy¦Electricity¦Coal | elec_co2 |  | 2070 | 0.0232 | Secondary Energy¦Electricity¦Coal | 94
Downscaling[REMIND-MAgPIE 3.2-4.6 IntegratedPhysicalDamages (95th-high)] | Current Policies | JPN | Secondary Energy¦Electricity¦Coal | EJ/yr | Secondary Energy¦Electricity¦Coal | elec_co2 |  | 2075 | 0.0141 | Secondary Energy¦Electricity¦Coal | 94
Downscaling[REMIND-MAgPIE 3.2-4.6 IntegratedPhysicalDamages (95th-high)] | Current Policies | JPN | Secondary Energy¦Electricity¦Coal | EJ/yr | Secondary Energy¦Electricity¦Coal | elec_co2 |  | 2080 | 0.0051 | Secondary Energy¦Electricity¦Coal | 94
Downscaling[REMIND-MAgPIE 3.2-4.6 IntegratedPhysicalDamages (95th-high)] | Current Policies | JPN | Secondary Energy¦Electricity¦Coal | EJ/yr | Secondary Energy¦Electricity¦Coal | elec_co2 |  | 2085 | 0.0028 | Secondary Energy¦Electricity¦Coal | 94
Downscaling[REMIND-MAgPIE 3.2-4.6 IntegratedPhysicalDamages (95th-high)] | Current Policies | JPN | Secondary Energy¦Electricity¦Coal | EJ/yr | Secondary Energy¦Electricity¦Coal | elec_co2 |  | 2090 | 0.0005 | Secondary Energy¦Electricity¦Coal | 94
Downscaling[REMIND-MAgPIE 3.2-4.6 IntegratedPhysicalDamages (95th-high)] | Current Policies | JPN | Secondary Energy¦Electricity¦Coal | EJ/yr | Secondary Energy¦Electricity¦Coal | elec_co2 |  | 2095 | 0.0002 | Secondary Energy¦Electricity¦Coal | 94
Downscaling[REMIND-MAgPIE 3.2-4.6 IntegratedPhysicalDamages (95th-high)] | Current Policies | JPN | Secondary Energy¦Electricity¦Coal | EJ/yr | Secondary Energy¦Electricity¦Coal | elec_co2 |  | 2100 | 0 | Secondary Energy¦Electricity¦Coal | 94
Downscaling[REMIND-MAgPIE 3.2-4.6 IntegratedPhysicalDamages (95th-high)] | Current Policies | JPN | Secondary Energy¦Electricity¦Gas | EJ/yr | Secondary Energy¦Electricity¦Gas | elec_co2 |  | 2020 | 1.0499 | Secondary Energy¦Electricity¦Gas | 55
Downscaling[REMIND-MAgPIE 3.2-4.6 IntegratedPhysicalDamages (95th-high)] | Current Policies | JPN | Secondary Energy¦Electricity¦Gas | EJ/yr | Secondary Energy¦Electricity¦Gas | elec_co2 |  | 2025 | 1.2014 | Secondary Energy¦Electricity¦Gas | 55
Downscaling[REMIND-MAgPIE 3.2-4.6 IntegratedPhysicalDamages (95th-high)] | Current Policies | JPN | Secondary Energy¦Electricity¦Gas | EJ/yr | Secondary Energy¦Electricity¦Gas | elec_co2 |  | 2030 | 1.3207 | Secondary Energy¦Electricity¦Gas | 55
Downscaling[REMIND-MAgPIE 3.2-4.6 IntegratedPhysicalDamages (95th-high)] | Current Policies | JPN | Secondary Energy¦Electricity¦Gas | EJ/yr | Secondary Energy¦Electricity¦Gas | elec_co2 |  | 2035 | 1.4396 | Secondary Energy¦Electricity¦Gas | 55
Downscaling[REMIND-MAgPIE 3.2-4.6 IntegratedPhysicalDamages (95th-high)] | Current Policies | JPN | Secondary Energy¦Electricity¦Gas | EJ/yr | Secondary Energy¦Electricity¦Gas | elec_co2 |  | 2040 | 1.4074 | Secondary Energy¦Electricity¦Gas | 55
Downscaling[REMIND-MAgPIE 3.2-4.6 IntegratedPhysicalDamages (95th-high)] | Current Policies | JPN | Secondary Energy¦Electricity¦Gas | EJ/yr | Secondary Energy¦Electricity¦Gas | elec_co2 |  | 2045 | 1.3183 | Secondary Energy¦Electricity¦Gas | 55
Downscaling[REMIND-MAgPIE 3.2-4.6 IntegratedPhysicalDamages (95th-high)] | Current Policies | JPN | Secondary Energy¦Electricity¦Gas | EJ/yr | Secondary Energy¦Electricity¦Gas | elec_co2 |  | 2050 | 1.1821 | Secondary Energy¦Electricity¦Gas | 55
Downscaling[REMIND-MAgPIE 3.2-4.6 IntegratedPhysicalDamages (95th-high)] | Current Policies | JPN | Secondary Energy¦Electricity¦Gas | EJ/yr | Secondary Energy¦Electricity¦Gas | elec_co2 |  | 2055 | 1.0137 | Secondary Energy¦Electricity¦Gas | 55
Downscaling[REMIND-MAgPIE 3.2-4.6 IntegratedPhysicalDamages (95th-high)] | Current Policies | JPN | Secondary Energy¦Electricity¦Gas | EJ/yr | Secondary Energy¦Electricity¦Gas | elec_co2 |  | 2060 | 0.7804 | Secondary Energy¦Electricity¦Gas | 55
Downscaling[REMIND-MAgPIE 3.2-4.6 IntegratedPhysicalDamages (95th-high)] | Current Policies | JPN | Secondary Energy¦Electricity¦Gas | EJ/yr | Secondary Energy¦Electricity¦Gas | elec_co2 |  | 2065 | 0.6115 | Secondary Energy¦Electricity¦Gas | 55
Downscaling[REMIND-MAgPIE 3.2-4.6 IntegratedPhysicalDamages (95th-high)] | Current Policies | JPN | Secondary Energy¦Electricity¦Gas | EJ/yr | Secondary Energy¦Electricity¦Gas | elec_co2 |  | 2070 | 0.4425 | Secondary Energy¦Electricity¦Gas | 55
Downscaling[REMIND-MAgPIE 3.2-4.6 IntegratedPhysicalDamages (95th-high)] | Current Policies | JPN | Secondary Energy¦Electricity¦Gas | EJ/yr | Secondary Energy¦Electricity¦Gas | elec_co2 |  | 2075 | 0.3164 | Secondary Energy¦Electricity¦Gas | 55
Downscaling[REMIND-MAgPIE 3.2-4.6 IntegratedPhysicalDamages (95th-high)] | Current Policies | JPN | Secondary Energy¦Electricity¦Gas | EJ/yr | Secondary Energy¦Electricity¦Gas | elec_co2 |  | 2080 | 0.1903 | Secondary Energy¦Electricity¦Gas | 55
Downscaling[REMIND-MAgPIE 3.2-4.6 IntegratedPhysicalDamages (95th-high)] | Current Policies | JPN | Secondary Energy¦Electricity¦Gas | EJ/yr | Secondary Energy¦Electricity¦Gas | elec_co2 |  | 2085 | 0.1423 | Secondary Energy¦Electricity¦Gas | 55
Downscaling[REMIND-MAgPIE 3.2-4.6 IntegratedPhysicalDamages (95th-high)] | Current Policies | JPN | Secondary Energy¦Electricity¦Gas | EJ/yr | Secondary Energy¦Electricity¦Gas | elec_co2 |  | 2090 | 0.0943 | Secondary Energy¦Electricity¦Gas | 55
Downscaling[REMIND-MAgPIE 3.2-4.6 IntegratedPhysicalDamages (95th-high)] | Current Policies | JPN | Secondary Energy¦Electricity¦Gas | EJ/yr | Secondary Energy¦Electricity¦Gas | elec_co2 |  | 2095 | 0.0831 | Secondary Energy¦Electricity¦Gas | 55
Downscaling[REMIND-MAgPIE 3.2-4.6 IntegratedPhysicalDamages (95th-high)] | Current Policies | JPN | Secondary Energy¦Electricity¦Gas | EJ/yr | Secondary Energy¦Electricity¦Gas | elec_co2 |  | 2100 | 0.0718 | Secondary Energy¦Electricity¦Gas | 55
Downscaling[REMIND-MAgPIE 3.2-4.6 IntegratedPhysicalDamages (95th-high)] | Current Policies | JPN | Secondary Energy¦Electricity¦Oil | EJ/yr | Secondary Energy¦Electricity¦Oil | elec_co2 |  | 2020 | 0.0639 | Secondary Energy¦Electricity¦Oil | 70
Downscaling[REMIND-MAgPIE 3.2-4.6 IntegratedPhysicalDamages (95th-high)] | Current Policies | JPN | Secondary Energy¦Electricity¦Oil | EJ/yr | Secondary Energy¦Electricity¦Oil | elec_co2 |  | 2025 | 0.0514 | Secondary Energy¦Electricity¦Oil | 70
Downscaling[REMIND-MAgPIE 3.2-4.6 IntegratedPhysicalDamages (95th-high)] | Current Policies | JPN | Secondary Energy¦Electricity¦Oil | EJ/yr | Secondary Energy¦Electricity¦Oil | elec_co2 |  | 2030 | 0.0141 | Secondary Energy¦Electricity¦Oil | 70
Downscaling[REMIND-MAgPIE 3.2-4.6 IntegratedPhysicalDamages (95th-high)] | Current Policies | JPN | Secondary Energy¦Electricity¦Oil | EJ/yr | Secondary Energy¦Electricity¦Oil | elec_co2 |  | 2035 | 0 | Secondary Energy¦Electricity¦Oil | 70
Downscaling[REMIND-MAgPIE 3.2-4.6 IntegratedPhysicalDamages (95th-high)] | Current Policies | JPN | Secondary Energy¦Electricity¦Oil | EJ/yr | Secondary Energy¦Electricity¦Oil | elec_co2 |  | 2040 | 0 | Secondary Energy¦Electricity¦Oil | 70
Downscaling[REMIND-MAgPIE 3.2-4.6 IntegratedPhysicalDamages (95th-high)] | Current Policies | JPN | Secondary Energy¦Electricity¦Oil | EJ/yr | Secondary Energy¦Electricity¦Oil | elec_co2 |  | 2045 | 0 | Secondary Energy¦Electricity¦Oil | 70
Downscaling[REMIND-MAgPIE 3.2-4.6 IntegratedPhysicalDamages (95th-high)] | Current Policies | JPN | Secondary Energy¦Electricity¦Oil | EJ/yr | Secondary Energy¦Electricity¦Oil | elec_co2 |  | 2050 | 0 | Secondary Energy¦Electricity¦Oil | 70
Downscaling[REMIND-MAgPIE 3.2-4.6 IntegratedPhysicalDamages (95th-high)] | Current Policies | JPN | Secondary Energy¦Electricity¦Oil | EJ/yr | Secondary Energy¦Electricity¦Oil | elec_co2 |  | 2055 | 0 | Secondary Energy¦Electricity¦Oil | 70
Downscaling[REMIND-MAgPIE 3.2-4.6 IntegratedPhysicalDamages (95th-high)] | Current Policies | JPN | Secondary Energy¦Electricity¦Oil | EJ/yr | Secondary Energy¦Electricity¦Oil | elec_co2 |  | 2060 | 0 | Secondary Energy¦Electricity¦Oil | 70
Downscaling[REMIND-MAgPIE 3.2-4.6 IntegratedPhysicalDamages (95th-high)] | Current Policies | JPN | Secondary Energy¦Electricity¦Oil | EJ/yr | Secondary Energy¦Electricity¦Oil | elec_co2 |  | 2065 | 0 | Secondary Energy¦Electricity¦Oil | 70
Downscaling[REMIND-MAgPIE 3.2-4.6 IntegratedPhysicalDamages (95th-high)] | Current Policies | JPN | Secondary Energy¦Electricity¦Oil | EJ/yr | Secondary Energy¦Electricity¦Oil | elec_co2 |  | 2070 | 0 | Secondary Energy¦Electricity¦Oil | 70
Downscaling[REMIND-MAgPIE 3.2-4.6 IntegratedPhysicalDamages (95th-high)] | Current Policies | JPN | Secondary Energy¦Electricity¦Oil | EJ/yr | Secondary Energy¦Electricity¦Oil | elec_co2 |  | 2075 | 0 | Secondary Energy¦Electricity¦Oil | 70
Downscaling[REMIND-MAgPIE 3.2-4.6 IntegratedPhysicalDamages (95th-high)] | Current Policies | JPN | Secondary Energy¦Electricity¦Oil | EJ/yr | Secondary Energy¦Electricity¦Oil | elec_co2 |  | 2080 | 0 | Secondary Energy¦Electricity¦Oil | 70
Downscaling[REMIND-MAgPIE 3.2-4.6 IntegratedPhysicalDamages (95th-high)] | Current Policies | JPN | Secondary Energy¦Electricity¦Oil | EJ/yr | Secondary Energy¦Electricity¦Oil | elec_co2 |  | 2085 | 0 | Secondary Energy¦Electricity¦Oil | 70
Downscaling[REMIND-MAgPIE 3.2-4.6 IntegratedPhysicalDamages (95th-high)] | Current Policies | JPN | Secondary Energy¦Electricity¦Oil | EJ/yr | Secondary Energy¦Electricity¦Oil | elec_co2 |  | 2090 | 0 | Secondary Energy¦Electricity¦Oil | 70
Downscaling[REMIND-MAgPIE 3.2-4.6 IntegratedPhysicalDamages (95th-high)] | Current Policies | JPN | Secondary Energy¦Electricity¦Oil | EJ/yr | Secondary Energy¦Electricity¦Oil | elec_co2 |  | 2095 | 0 | Secondary Energy¦Electricity¦Oil | 70
Downscaling[REMIND-MAgPIE 3.2-4.6 IntegratedPhysicalDamages (95th-high)] | Current Policies | JPN | Secondary Energy¦Electricity¦Oil | EJ/yr | Secondary Energy¦Electricity¦Oil | elec_co2 |  | 2100 | 0 | Secondary Energy¦Electricity¦Oil | 70
Downscaling[REMIND-MAgPIE 3.2-4.6 IntegratedPhysicalDamages (95th-high)] | Current Policies | JPN | Price¦Primary Energy¦Biomass | US$2010/GJ | Price¦Primary Energy¦Biomass | fuel_supply | bioenergy | 2020 | 5.3799 | Price¦Primary Energy¦Biomass
Downscaling[REMIND-MAgPIE 3.2-4.6 IntegratedPhysicalDamages (95th-high)] | Current Policies | JPN | Price¦Primary Energy¦Biomass | US$2010/GJ | Price¦Primary Energy¦Biomass | fuel_supply | bioenergy | 2025 | 5.8021 | Price¦Primary Energy¦Biomass
Downscaling[REMIND-MAgPIE 3.2-4.6 IntegratedPhysicalDamages (95th-high)] | Current Policies | JPN | Price¦Primary Energy¦Biomass | US$2010/GJ | Price¦Primary Energy¦Biomass | fuel_supply | bioenergy | 2030 | 5.5002 | Price¦Primary Energy¦Biomass
Downscaling[REMIND-MAgPIE 3.2-4.6 IntegratedPhysicalDamages (95th-high)] | Current Policies | JPN | Price¦Primary Energy¦Biomass | US$2010/GJ | Price¦Primary Energy¦Biomass | fuel_supply | bioenergy | 2035 | 4.5397 | Price¦Primary Energy¦Biomass
Downscaling[REMIND-MAgPIE 3.2-4.6 IntegratedPhysicalDamages (95th-high)] | Current Policies | JPN | Price¦Primary Energy¦Biomass | US$2010/GJ | Price¦Primary Energy¦Biomass | fuel_supply | bioenergy | 2040 | 2.1775 | Price¦Primary Energy¦Biomass
Downscaling[REMIND-MAgPIE 3.2-4.6 IntegratedPhysicalDamages (95th-high)] | Current Policies | JPN | Price¦Primary Energy¦Biomass | US$2010/GJ | Price¦Primary Energy¦Biomass | fuel_supply | bioenergy | 2045 | 2.307 | Price¦Primary Energy¦Biomass
Downscaling[REMIND-MAgPIE 3.2-4.6 IntegratedPhysicalDamages (95th-high)] | Current Policies | JPN | Price¦Primary Energy¦Biomass | US$2010/GJ | Price¦Primary Energy¦Biomass | fuel_supply | bioenergy | 2050 | 3.7534 | Price¦Primary Energy¦Biomass
Downscaling[REMIND-MAgPIE 3.2-4.6 IntegratedPhysicalDamages (95th-high)] | Current Policies | JPN | Price¦Primary Energy¦Biomass | US$2010/GJ | Price¦Primary Energy¦Biomass | fuel_supply | bioenergy | 2055 | 4.1386 | Price¦Primary Energy¦Biomass
Downscaling[REMIND-MAgPIE 3.2-4.6 IntegratedPhysicalDamages (95th-high)] | Current Policies | JPN | Price¦Primary Energy¦Biomass | US$2010/GJ | Price¦Primary Energy¦Biomass | fuel_supply | bioenergy | 2060 | 5.2705 | Price¦Primary Energy¦Biomass
Downscaling[REMIND-MAgPIE 3.2-4.6 IntegratedPhysicalDamages (95th-high)] | Current Policies | JPN | Price¦Primary Energy¦Biomass | US$2010/GJ | Price¦Primary Energy¦Biomass | fuel_supply | bioenergy | 2065 | 6.1846 | Price¦Primary Energy¦Biomass
Downscaling[REMIND-MAgPIE 3.2-4.6 IntegratedPhysicalDamages (95th-high)] | Current Policies | JPN | Price¦Primary Energy¦Biomass | US$2010/GJ | Price¦Primary Energy¦Biomass | fuel_supply | bioenergy | 2070 | 7.0986 | Price¦Primary Energy¦Biomass
Downscaling[REMIND-MAgPIE 3.2-4.6 IntegratedPhysicalDamages (95th-high)] | Current Policies | JPN | Price¦Primary Energy¦Biomass | US$2010/GJ | Price¦Primary Energy¦Biomass | fuel_supply | bioenergy | 2075 | 7.147 | Price¦Primary Energy¦Biomass
Downscaling[REMIND-MAgPIE 3.2-4.6 IntegratedPhysicalDamages (95th-high)] | Current Policies | JPN | Price¦Primary Energy¦Biomass | US$2010/GJ | Price¦Primary Energy¦Biomass | fuel_supply | bioenergy | 2080 | 7.1953 | Price¦Primary Energy¦Biomass
Downscaling[REMIND-MAgPIE 3.2-4.6 IntegratedPhysicalDamages (95th-high)] | Current Policies | JPN | Price¦Primary Energy¦Biomass | US$2010/GJ | Price¦Primary Energy¦Biomass | fuel_supply | bioenergy | 2085 | 7.0242 | Price¦Primary Energy¦Biomass
Downscaling[REMIND-MAgPIE 3.2-4.6 IntegratedPhysicalDamages (95th-high)] | Current Policies | JPN | Price¦Primary Energy¦Biomass | US$2010/GJ | Price¦Primary Energy¦Biomass | fuel_supply | bioenergy | 2090 | 6.853 | Price¦Primary Energy¦Biomass
Downscaling[REMIND-MAgPIE 3.2-4.6 IntegratedPhysicalDamages (95th-high)] | Current Policies | JPN | Price¦Primary Energy¦Biomass | US$2010/GJ | Price¦Primary Energy¦Biomass | fuel_supply | bioenergy | 2095 | 7.0905 | Price¦Primary Energy¦Biomass
Downscaling[REMIND-MAgPIE 3.2-4.6 IntegratedPhysicalDamages (95th-high)] | Current Policies | JPN | Price¦Primary Energy¦Biomass | US$2010/GJ | Price¦Primary Energy¦Biomass | fuel_supply | bioenergy | 2100 | 7.3279 | Price¦Primary Energy¦Biomass
Downscaling[REMIND-MAgPIE 3.2-4.6 IntegratedPhysicalDamages (95th-high)] | Current Policies | JPN | Price¦Primary Energy¦Coal | US$2010/GJ | Price¦Primary Energy¦Coal | fuel_supply | coal | 2020 | 2.0344 | Price¦Primary Energy¦Coal
Downscaling[REMIND-MAgPIE 3.2-4.6 IntegratedPhysicalDamages (95th-high)] | Current Policies | JPN | Price¦Primary Energy¦Coal | US$2010/GJ | Price¦Primary Energy¦Coal | fuel_supply | coal | 2025 | 2.2259 | Price¦Primary Energy¦Coal
Downscaling[REMIND-MAgPIE 3.2-4.6 IntegratedPhysicalDamages (95th-high)] | Current Policies | JPN | Price¦Primary Energy¦Coal | US$2010/GJ | Price¦Primary Energy¦Coal | fuel_supply | coal | 2030 | 2.2654 | Price¦Primary Energy¦Coal
Downscaling[REMIND-MAgPIE 3.2-4.6 IntegratedPhysicalDamages (95th-high)] | Current Policies | JPN | Price¦Primary Energy¦Coal | US$2010/GJ | Price¦Primary Energy¦Coal | fuel_supply | coal | 2035 | 2.3132 | Price¦Primary Energy¦Coal
Downscaling[REMIND-MAgPIE 3.2-4.6 IntegratedPhysicalDamages (95th-high)] | Current Policies | JPN | Price¦Primary Energy¦Coal | US$2010/GJ | Price¦Primary Energy¦Coal | fuel_supply | coal | 2040 | 2.3536 | Price¦Primary Energy¦Coal
Downscaling[REMIND-MAgPIE 3.2-4.6 IntegratedPhysicalDamages (95th-high)] | Current Policies | JPN | Price¦Primary Energy¦Coal | US$2010/GJ | Price¦Primary Energy¦Coal | fuel_supply | coal | 2045 | 2.4645 | Price¦Primary Energy¦Coal
Downscaling[REMIND-MAgPIE 3.2-4.6 IntegratedPhysicalDamages (95th-high)] | Current Policies | JPN | Price¦Primary Energy¦Coal | US$2010/GJ | Price¦Primary Energy¦Coal | fuel_supply | coal | 2050 | 2.7071 | Price¦Primary Energy¦Coal
Downscaling[REMIND-MAgPIE 3.2-4.6 IntegratedPhysicalDamages (95th-high)] | Current Policies | JPN | Price¦Primary Energy¦Coal | US$2010/GJ | Price¦Primary Energy¦Coal | fuel_supply | coal | 2055 | 2.6307 | Price¦Primary Energy¦Coal
Downscaling[REMIND-MAgPIE 3.2-4.6 IntegratedPhysicalDamages (95th-high)] | Current Policies | JPN | Price¦Primary Energy¦Coal | US$2010/GJ | Price¦Primary Energy¦Coal | fuel_supply | coal | 2060 | 3.386 | Price¦Primary Energy¦Coal
Downscaling[REMIND-MAgPIE 3.2-4.6 IntegratedPhysicalDamages (95th-high)] | Current Policies | JPN | Price¦Primary Energy¦Coal | US$2010/GJ | Price¦Primary Energy¦Coal | fuel_supply | coal | 2065 | 3.5235 | Price¦Primary Energy¦Coal
Downscaling[REMIND-MAgPIE 3.2-4.6 IntegratedPhysicalDamages (95th-high)] | Current Policies | JPN | Price¦Primary Energy¦Coal | US$2010/GJ | Price¦Primary Energy¦Coal | fuel_supply | coal | 2070 | 3.6609 | Price¦Primary Energy¦Coal
Downscaling[REMIND-MAgPIE 3.2-4.6 IntegratedPhysicalDamages (95th-high)] | Current Policies | JPN | Price¦Primary Energy¦Coal | US$2010/GJ | Price¦Primary Energy¦Coal | fuel_supply | coal | 2075 | 3.7721 | Price¦Primary Energy¦Coal
Downscaling[REMIND-MAgPIE 3.2-4.6 IntegratedPhysicalDamages (95th-high)] | Current Policies | JPN | Price¦Primary Energy¦Coal | US$2010/GJ | Price¦Primary Energy¦Coal | fuel_supply | coal | 2080 | 3.8833 | Price¦Primary Energy¦Coal
Downscaling[REMIND-MAgPIE 3.2-4.6 IntegratedPhysicalDamages (95th-high)] | Current Policies | JPN | Price¦Primary Energy¦Coal | US$2010/GJ | Price¦Primary Energy¦Coal | fuel_supply | coal | 2085 | 4.0273 | Price¦Primary Energy¦Coal
Downscaling[REMIND-MAgPIE 3.2-4.6 IntegratedPhysicalDamages (95th-high)] | Current Policies | JPN | Price¦Primary Energy¦Coal | US$2010/GJ | Price¦Primary Energy¦Coal | fuel_supply | coal | 2090 | 4.1714 | Price¦Primary Energy¦Coal
Downscaling[REMIND-MAgPIE 3.2-4.6 IntegratedPhysicalDamages (95th-high)] | Current Policies | JPN | Price¦Primary Energy¦Coal | US$2010/GJ | Price¦Primary Energy¦Coal | fuel_supply | coal | 2095 | 4.1594 | Price¦Primary Energy¦Coal
Downscaling[REMIND-MAgPIE 3.2-4.6 IntegratedPhysicalDamages (95th-high)] | Current Policies | JPN | Price¦Primary Energy¦Coal | US$2010/GJ | Price¦Primary Energy¦Coal | fuel_supply | coal | 2100 | 4.1473 | Price¦Primary Energy¦Coal
Downscaling[REMIND-MAgPIE 3.2-4.6 IntegratedPhysicalDamages (95th-high)] | Current Policies | JPN | Price¦Primary Energy¦Gas | US$2010/GJ | Price¦Primary Energy¦Gas | fuel_supply | gas | 2020 | 3.9711 | Price¦Primary Energy¦Gas
Downscaling[REMIND-MAgPIE 3.2-4.6 IntegratedPhysicalDamages (95th-high)] | Current Policies | JPN | Price¦Primary Energy¦Gas | US$2010/GJ | Price¦Primary Energy¦Gas | fuel_supply | gas | 2025 | 4.6721 | Price¦Primary Energy¦Gas
Downscaling[REMIND-MAgPIE 3.2-4.6 IntegratedPhysicalDamages (95th-high)] | Current Policies | JPN | Price¦Primary Energy¦Gas | US$2010/GJ | Price¦Primary Energy¦Gas | fuel_supply | gas | 2030 | 4.6044 | Price¦Primary Energy¦Gas
Downscaling[REMIND-MAgPIE 3.2-4.6 IntegratedPhysicalDamages (95th-high)] | Current Policies | JPN | Price¦Primary Energy¦Gas | US$2010/GJ | Price¦Primary Energy¦Gas | fuel_supply | gas | 2035 | 4.9635 | Price¦Primary Energy¦Gas
Downscaling[REMIND-MAgPIE 3.2-4.6 IntegratedPhysicalDamages (95th-high)] | Current Policies | JPN | Price¦Primary Energy¦Gas | US$2010/GJ | Price¦Primary Energy¦Gas | fuel_supply | gas | 2040 | 5.2192 | Price¦Primary Energy¦Gas
Downscaling[REMIND-MAgPIE 3.2-4.6 IntegratedPhysicalDamages (95th-high)] | Current Policies | JPN | Price¦Primary Energy¦Gas | US$2010/GJ | Price¦Primary Energy¦Gas | fuel_supply | gas | 2045 | 5.4594 | Price¦Primary Energy¦Gas
Downscaling[REMIND-MAgPIE 3.2-4.6 IntegratedPhysicalDamages (95th-high)] | Current Policies | JPN | Price¦Primary Energy¦Gas | US$2010/GJ | Price¦Primary Energy¦Gas | fuel_supply | gas | 2050 | 5.6051 | Price¦Primary Energy¦Gas
Downscaling[REMIND-MAgPIE 3.2-4.6 IntegratedPhysicalDamages (95th-high)] | Current Policies | JPN | Price¦Primary Energy¦Gas | US$2010/GJ | Price¦Primary Energy¦Gas | fuel_supply | gas | 2055 | 5.6043 | Price¦Primary Energy¦Gas
Downscaling[REMIND-MAgPIE 3.2-4.6 IntegratedPhysicalDamages (95th-high)] | Current Policies | JPN | Price¦Primary Energy¦Gas | US$2010/GJ | Price¦Primary Energy¦Gas | fuel_supply | gas | 2060 | 6.588 | Price¦Primary Energy¦Gas
Downscaling[REMIND-MAgPIE 3.2-4.6 IntegratedPhysicalDamages (95th-high)] | Current Policies | JPN | Price¦Primary Energy¦Gas | US$2010/GJ | Price¦Primary Energy¦Gas | fuel_supply | gas | 2065 | 6.4491 | Price¦Primary Energy¦Gas
Downscaling[REMIND-MAgPIE 3.2-4.6 IntegratedPhysicalDamages (95th-high)] | Current Policies | JPN | Price¦Primary Energy¦Gas | US$2010/GJ | Price¦Primary Energy¦Gas | fuel_supply | gas | 2070 | 6.3101 | Price¦Primary Energy¦Gas
Downscaling[REMIND-MAgPIE 3.2-4.6 IntegratedPhysicalDamages (95th-high)] | Current Policies | JPN | Price¦Primary Energy¦Gas | US$2010/GJ | Price¦Primary Energy¦Gas | fuel_supply | gas | 2075 | 6.5062 | Price¦Primary Energy¦Gas
Downscaling[REMIND-MAgPIE 3.2-4.6 IntegratedPhysicalDamages (95th-high)] | Current Policies | JPN | Price¦Primary Energy¦Gas | US$2010/GJ | Price¦Primary Energy¦Gas | fuel_supply | gas | 2080 | 6.7023 | Price¦Primary Energy¦Gas
Downscaling[REMIND-MAgPIE 3.2-4.6 IntegratedPhysicalDamages (95th-high)] | Current Policies | JPN | Price¦Primary Energy¦Gas | US$2010/GJ | Price¦Primary Energy¦Gas | fuel_supply | gas | 2085 | 6.9119 | Price¦Primary Energy¦Gas
Downscaling[REMIND-MAgPIE 3.2-4.6 IntegratedPhysicalDamages (95th-high)] | Current Policies | JPN | Price¦Primary Energy¦Gas | US$2010/GJ | Price¦Primary Energy¦Gas | fuel_supply | gas | 2090 | 7.1214 | Price¦Primary Energy¦Gas
Downscaling[REMIND-MAgPIE 3.2-4.6 IntegratedPhysicalDamages (95th-high)] | Current Policies | JPN | Price¦Primary Energy¦Gas | US$2010/GJ | Price¦Primary Energy¦Gas | fuel_supply | gas | 2095 | 7.2916 | Price¦Primary Energy¦Gas
Downscaling[REMIND-MAgPIE 3.2-4.6 IntegratedPhysicalDamages (95th-high)] | Current Policies | JPN | Price¦Primary Energy¦Gas | US$2010/GJ | Price¦Primary Energy¦Gas | fuel_supply | gas | 2100 | 7.4618 | Price¦Primary Energy¦Gas
Downscaling[REMIND-MAgPIE 3.2-4.6 IntegratedPhysicalDamages (95th-high)] | Current Policies | JPN | Price¦Secondary Energy¦Liquids¦Oil | US$2010/GJ | Price¦Secondary Energy¦Liquids¦Oil | fuel_supply | oil | 2020 | 78.7377 | Price¦Secondary Energy¦Liquids¦Oil
Downscaling[REMIND-MAgPIE 3.2-4.6 IntegratedPhysicalDamages (95th-high)] | Current Policies | JPN | Price¦Secondary Energy¦Liquids¦Oil | US$2010/GJ | Price¦Secondary Energy¦Liquids¦Oil | fuel_supply | oil | 2025 | 82.5815 | Price¦Secondary Energy¦Liquids¦Oil
Downscaling[REMIND-MAgPIE 3.2-4.6 IntegratedPhysicalDamages (95th-high)] | Current Policies | JPN | Price¦Secondary Energy¦Liquids¦Oil | US$2010/GJ | Price¦Secondary Energy¦Liquids¦Oil | fuel_supply | oil | 2030 | 84.6799 | Price¦Secondary Energy¦Liquids¦Oil
Downscaling[REMIND-MAgPIE 3.2-4.6 IntegratedPhysicalDamages (95th-high)] | Current Policies | JPN | Price¦Secondary Energy¦Liquids¦Oil | US$2010/GJ | Price¦Secondary Energy¦Liquids¦Oil | fuel_supply | oil | 2035 | 82.962 | Price¦Secondary Energy¦Liquids¦Oil
Downscaling[REMIND-MAgPIE 3.2-4.6 IntegratedPhysicalDamages (95th-high)] | Current Policies | JPN | Price¦Secondary Energy¦Liquids¦Oil | US$2010/GJ | Price¦Secondary Energy¦Liquids¦Oil | fuel_supply | oil | 2040 | 90.6833 | Price¦Secondary Energy¦Liquids¦Oil
Downscaling[REMIND-MAgPIE 3.2-4.6 IntegratedPhysicalDamages (95th-high)] | Current Policies | JPN | Price¦Secondary Energy¦Liquids¦Oil | US$2010/GJ | Price¦Secondary Energy¦Liquids¦Oil | fuel_supply | oil | 2045 | 102.9567 | Price¦Secondary Energy¦Liquids¦Oil
Downscaling[REMIND-MAgPIE 3.2-4.6 IntegratedPhysicalDamages (95th-high)] | Current Policies | JPN | Price¦Secondary Energy¦Liquids¦Oil | US$2010/GJ | Price¦Secondary Energy¦Liquids¦Oil | fuel_supply | oil | 2050 | 114.3291 | Price¦Secondary Energy¦Liquids¦Oil
Downscaling[REMIND-MAgPIE 3.2-4.6 IntegratedPhysicalDamages (95th-high)] | Current Policies | JPN | Price¦Secondary Energy¦Liquids¦Oil | US$2010/GJ | Price¦Secondary Energy¦Liquids¦Oil | fuel_supply | oil | 2055 | 120.2497 | Price¦Secondary Energy¦Liquids¦Oil
Downscaling[REMIND-MAgPIE 3.2-4.6 IntegratedPhysicalDamages (95th-high)] | Current Policies | JPN | Price¦Secondary Energy¦Liquids¦Oil | US$2010/GJ | Price¦Secondary Energy¦Liquids¦Oil | fuel_supply | oil | 2060 | 182.3791 | Price¦Secondary Energy¦Liquids¦Oil
Downscaling[REMIND-MAgPIE 3.2-4.6 IntegratedPhysicalDamages (95th-high)] | Current Policies | JPN | Price¦Secondary Energy¦Liquids¦Oil | US$2010/GJ | Price¦Secondary Energy¦Liquids¦Oil | fuel_supply | oil | 2065 | 226.0008 | Price¦Secondary Energy¦Liquids¦Oil
Downscaling[REMIND-MAgPIE 3.2-4.6 IntegratedPhysicalDamages (95th-high)] | Current Policies | JPN | Price¦Secondary Energy¦Liquids¦Oil | US$2010/GJ | Price¦Secondary Energy¦Liquids¦Oil | fuel_supply | oil | 2070 | 269.6225 | Price¦Secondary Energy¦Liquids¦Oil
Downscaling[REMIND-MAgPIE 3.2-4.6 IntegratedPhysicalDamages (95th-high)] | Current Policies | JPN | Price¦Secondary Energy¦Liquids¦Oil | US$2010/GJ | Price¦Secondary Energy¦Liquids¦Oil | fuel_supply | oil | 2075 | 275.9394 | Price¦Secondary Energy¦Liquids¦Oil
Downscaling[REMIND-MAgPIE 3.2-4.6 IntegratedPhysicalDamages (95th-high)] | Current Policies | JPN | Price¦Secondary Energy¦Liquids¦Oil | US$2010/GJ | Price¦Secondary Energy¦Liquids¦Oil | fuel_supply | oil | 2080 | 282.2562 | Price¦Secondary Energy¦Liquids¦Oil
Downscaling[REMIND-MAgPIE 3.2-4.6 IntegratedPhysicalDamages (95th-high)] | Current Policies | JPN | Price¦Secondary Energy¦Liquids¦Oil | US$2010/GJ | Price¦Secondary Energy¦Liquids¦Oil | fuel_supply | oil | 2085 | 279.1918 | Price¦Secondary Energy¦Liquids¦Oil
Downscaling[REMIND-MAgPIE 3.2-4.6 IntegratedPhysicalDamages (95th-high)] | Current Policies | JPN | Price¦Secondary Energy¦Liquids¦Oil | US$2010/GJ | Price¦Secondary Energy¦Liquids¦Oil | fuel_supply | oil | 2090 | 276.1273 | Price¦Secondary Energy¦Liquids¦Oil
Downscaling[REMIND-MAgPIE 3.2-4.6 IntegratedPhysicalDamages (95th-high)] | Current Policies | JPN | Price¦Secondary Energy¦Liquids¦Oil | US$2010/GJ | Price¦Secondary Energy¦Liquids¦Oil | fuel_supply | oil | 2095 | 268.9252 | Price¦Secondary Energy¦Liquids¦Oil
Downscaling[REMIND-MAgPIE 3.2-4.6 IntegratedPhysicalDamages (95th-high)] | Current Policies | JPN | Price¦Secondary Energy¦Liquids¦Oil | US$2010/GJ | Price¦Secondary Energy¦Liquids¦Oil | fuel_supply | oil | 2100 | 261.7231 | Price¦Secondary Energy¦Liquids¦Oil
Downscaling[REMIND-MAgPIE 3.2-4.6 IntegratedPhysicalDamages (95th-high)] | Current Policies | JPN | Emissions¦CO2 | Mt CO2/yr | Emissions¦CO2 | scenarios - CO2 abatement | CO2 | 2020 | 900.022 | Emissions¦CO2
Downscaling[REMIND-MAgPIE 3.2-4.6 IntegratedPhysicalDamages (95th-high)] | Current Policies | JPN | Emissions¦CO2 | Mt CO2/yr | Emissions¦CO2 | scenarios - CO2 abatement | CO2 | 2025 | 818.2645 | Emissions¦CO2
Downscaling[REMIND-MAgPIE 3.2-4.6 IntegratedPhysicalDamages (95th-high)] | Current Policies | JPN | Emissions¦CO2 | Mt CO2/yr | Emissions¦CO2 | scenarios - CO2 abatement | CO2 | 2030 | 734.9496 | Emissions¦CO2
Downscaling[REMIND-MAgPIE 3.2-4.6 IntegratedPhysicalDamages (95th-high)] | Current Policies | JPN | Emissions¦CO2 | Mt CO2/yr | Emissions¦CO2 | scenarios - CO2 abatement | CO2 | 2035 | 659.9941 | Emissions¦CO2
Downscaling[REMIND-MAgPIE 3.2-4.6 IntegratedPhysicalDamages (95th-high)] | Current Policies | JPN | Emissions¦CO2 | Mt CO2/yr | Emissions¦CO2 | scenarios - CO2 abatement | CO2 | 2040 | 592.906 | Emissions¦CO2
Downscaling[REMIND-MAgPIE 3.2-4.6 IntegratedPhysicalDamages (95th-high)] | Current Policies | JPN | Emissions¦CO2 | Mt CO2/yr | Emissions¦CO2 | scenarios - CO2 abatement | CO2 | 2045 | 527.7648 | Emissions¦CO2
Downscaling[REMIND-MAgPIE 3.2-4.6 IntegratedPhysicalDamages (95th-high)] | Current Policies | JPN | Emissions¦CO2 | Mt CO2/yr | Emissions¦CO2 | scenarios - CO2 abatement | CO2 | 2050 | 473.2842 | Emissions¦CO2
Downscaling[REMIND-MAgPIE 3.2-4.6 IntegratedPhysicalDamages (95th-high)] | Current Policies | JPN | Emissions¦CO2 | Mt CO2/yr | Emissions¦CO2 | scenarios - CO2 abatement | CO2 | 2055 | 413.866 | Emissions¦CO2
Downscaling[REMIND-MAgPIE 3.2-4.6 IntegratedPhysicalDamages (95th-high)] | Current Policies | JPN | Emissions¦CO2 | Mt CO2/yr | Emissions¦CO2 | scenarios - CO2 abatement | CO2 | 2060 | 345.1337 | Emissions¦CO2
Downscaling[REMIND-MAgPIE 3.2-4.6 IntegratedPhysicalDamages (95th-high)] | Current Policies | JPN | Emissions¦CO2 | Mt CO2/yr | Emissions¦CO2 | scenarios - CO2 abatement | CO2 | 2065 | 306.5192 | Emissions¦CO2
Downscaling[REMIND-MAgPIE 3.2-4.6 IntegratedPhysicalDamages (95th-high)] | Current Policies | JPN | Emissions¦CO2 | Mt CO2/yr | Emissions¦CO2 | scenarios - CO2 abatement | CO2 | 2070 | 267.9046 | Emissions¦CO2
Downscaling[REMIND-MAgPIE 3.2-4.6 IntegratedPhysicalDamages (95th-high)] | Current Policies | JPN | Emissions¦CO2 | Mt CO2/yr | Emissions¦CO2 | scenarios - CO2 abatement | CO2 | 2075 | 237.1596 | Emissions¦CO2
Downscaling[REMIND-MAgPIE 3.2-4.6 IntegratedPhysicalDamages (95th-high)] | Current Policies | JPN | Emissions¦CO2 | Mt CO2/yr | Emissions¦CO2 | scenarios - CO2 abatement | CO2 | 2080 | 206.4147 | Emissions¦CO2
Downscaling[REMIND-MAgPIE 3.2-4.6 IntegratedPhysicalDamages (95th-high)] | Current Policies | JPN | Emissions¦CO2 | Mt CO2/yr | Emissions¦CO2 | scenarios - CO2 abatement | CO2 | 2085 | 182.7502 | Emissions¦CO2
Downscaling[REMIND-MAgPIE 3.2-4.6 IntegratedPhysicalDamages (95th-high)] | Current Policies | JPN | Emissions¦CO2 | Mt CO2/yr | Emissions¦CO2 | scenarios - CO2 abatement | CO2 | 2090 | 159.0857 | Emissions¦CO2
Downscaling[REMIND-MAgPIE 3.2-4.6 IntegratedPhysicalDamages (95th-high)] | Current Policies | JPN | Emissions¦CO2 | Mt CO2/yr | Emissions¦CO2 | scenarios - CO2 abatement | CO2 | 2095 | 140.4361 | Emissions¦CO2
Downscaling[REMIND-MAgPIE 3.2-4.6 IntegratedPhysicalDamages (95th-high)] | Current Policies | JPN | Emissions¦CO2 | Mt CO2/yr | Emissions¦CO2 | scenarios - CO2 abatement | CO2 | 2100 | 121.7864 | Emissions¦CO2
Downscaling[REMIND-MAgPIE 3.2-4.6 IntegratedPhysicalDamages (95th-high)] | Current Policies | JPN | Emissions¦CO2¦Energy | Mt CO2/yr | Emissions¦CO2¦Energy | scenarios - CO2 abatement | CO2 | 2020 | 920.4672 | Emissions¦CO2¦Energy
Downscaling[REMIND-MAgPIE 3.2-4.6 IntegratedPhysicalDamages (95th-high)] | Current Policies | JPN | Emissions¦CO2¦Energy | Mt CO2/yr | Emissions¦CO2¦Energy | scenarios - CO2 abatement | CO2 | 2025 | 837.2933 | Emissions¦CO2¦Energy
Downscaling[REMIND-MAgPIE 3.2-4.6 IntegratedPhysicalDamages (95th-high)] | Current Policies | JPN | Emissions¦CO2¦Energy | Mt CO2/yr | Emissions¦CO2¦Energy | scenarios - CO2 abatement | CO2 | 2030 | 754.6691 | Emissions¦CO2¦Energy
Downscaling[REMIND-MAgPIE 3.2-4.6 IntegratedPhysicalDamages (95th-high)] | Current Policies | JPN | Emissions¦CO2¦Energy | Mt CO2/yr | Emissions¦CO2¦Energy | scenarios - CO2 abatement | CO2 | 2035 | 682.5927 | Emissions¦CO2¦Energy
Downscaling[REMIND-MAgPIE 3.2-4.6 IntegratedPhysicalDamages (95th-high)] | Current Policies | JPN | Emissions¦CO2¦Energy | Mt CO2/yr | Emissions¦CO2¦Energy | scenarios - CO2 abatement | CO2 | 2040 | 619.4507 | Emissions¦CO2¦Energy
Downscaling[REMIND-MAgPIE 3.2-4.6 IntegratedPhysicalDamages (95th-high)] | Current Policies | JPN | Emissions¦CO2¦Energy | Mt CO2/yr | Emissions¦CO2¦Energy | scenarios - CO2 abatement | CO2 | 2045 | 558.5159 | Emissions¦CO2¦Energy
Downscaling[REMIND-MAgPIE 3.2-4.6 IntegratedPhysicalDamages (95th-high)] | Current Policies | JPN | Emissions¦CO2¦Energy | Mt CO2/yr | Emissions¦CO2¦Energy | scenarios - CO2 abatement | CO2 | 2050 | 508.0083 | Emissions¦CO2¦Energy
Downscaling[REMIND-MAgPIE 3.2-4.6 IntegratedPhysicalDamages (95th-high)] | Current Policies | JPN | Emissions¦CO2¦Energy | Mt CO2/yr | Emissions¦CO2¦Energy | scenarios - CO2 abatement | CO2 | 2055 | 449.9286 | Emissions¦CO2¦Energy
Downscaling[REMIND-MAgPIE 3.2-4.6 IntegratedPhysicalDamages (95th-high)] | Current Policies | JPN | Emissions¦CO2¦Energy | Mt CO2/yr | Emissions¦CO2¦Energy | scenarios - CO2 abatement | CO2 | 2060 | 382.6029 | Emissions¦CO2¦Energy
Downscaling[REMIND-MAgPIE 3.2-4.6 IntegratedPhysicalDamages (95th-high)] | Current Policies | JPN | Emissions¦CO2¦Energy | Mt CO2/yr | Emissions¦CO2¦Energy | scenarios - CO2 abatement | CO2 | 2065 | 345.0501 | Emissions¦CO2¦Energy
Downscaling[REMIND-MAgPIE 3.2-4.6 IntegratedPhysicalDamages (95th-high)] | Current Policies | JPN | Emissions¦CO2¦Energy | Mt CO2/yr | Emissions¦CO2¦Energy | scenarios - CO2 abatement | CO2 | 2070 | 307.4972 | Emissions¦CO2¦Energy
Downscaling[REMIND-MAgPIE 3.2-4.6 IntegratedPhysicalDamages (95th-high)] | Current Policies | JPN | Emissions¦CO2¦Energy | Mt CO2/yr | Emissions¦CO2¦Energy | scenarios - CO2 abatement | CO2 | 2075 | 277.6484 | Emissions¦CO2¦Energy
Downscaling[REMIND-MAgPIE 3.2-4.6 IntegratedPhysicalDamages (95th-high)] | Current Policies | JPN | Emissions¦CO2¦Energy | Mt CO2/yr | Emissions¦CO2¦Energy | scenarios - CO2 abatement | CO2 | 2080 | 247.7996 | Emissions¦CO2¦Energy
Downscaling[REMIND-MAgPIE 3.2-4.6 IntegratedPhysicalDamages (95th-high)] | Current Policies | JPN | Emissions¦CO2¦Energy | Mt CO2/yr | Emissions¦CO2¦Energy | scenarios - CO2 abatement | CO2 | 2085 | 224.7228 | Emissions¦CO2¦Energy
Downscaling[REMIND-MAgPIE 3.2-4.6 IntegratedPhysicalDamages (95th-high)] | Current Policies | JPN | Emissions¦CO2¦Energy | Mt CO2/yr | Emissions¦CO2¦Energy | scenarios - CO2 abatement | CO2 | 2090 | 201.646 | Emissions¦CO2¦Energy
Downscaling[REMIND-MAgPIE 3.2-4.6 IntegratedPhysicalDamages (95th-high)] | Current Policies | JPN | Emissions¦CO2¦Energy | Mt CO2/yr | Emissions¦CO2¦Energy | scenarios - CO2 abatement | CO2 | 2095 | 183.6715 | Emissions¦CO2¦Energy
Downscaling[REMIND-MAgPIE 3.2-4.6 IntegratedPhysicalDamages (95th-high)] | Current Policies | JPN | Emissions¦CO2¦Energy | Mt CO2/yr | Emissions¦CO2¦Energy | scenarios - CO2 abatement | CO2 | 2100 | 165.6969 | Emissions¦CO2¦Energy
Downscaling[REMIND-MAgPIE 3.2-4.6 IntegratedPhysicalDamages (95th-high)] | Delayed transition | JPN | Carbon Sequestration¦CCS | Mt CO2/yr | Carbon Sequestration¦CCS | CCS potential |  | 2020 | 0 | Carbon Sequestration¦CCS
Downscaling[REMIND-MAgPIE 3.2-4.6 IntegratedPhysicalDamages (95th-high)] | Delayed transition | JPN | Carbon Sequestration¦CCS | Mt CO2/yr | Carbon Sequestration¦CCS | CCS potential |  | 2025 | 0 | Carbon Sequestration¦CCS
Downscaling[REMIND-MAgPIE 3.2-4.6 IntegratedPhysicalDamages (95th-high)] | Delayed transition | JPN | Carbon Sequestration¦CCS | Mt CO2/yr | Carbon Sequestration¦CCS | CCS potential |  | 2030 | 0.0026 | Carbon Sequestration¦CCS
Downscaling[REMIND-MAgPIE 3.2-4.6 IntegratedPhysicalDamages (95th-high)] | Delayed transition | JPN | Carbon Sequestration¦CCS | Mt CO2/yr | Carbon Sequestration¦CCS | CCS potential |  | 2035 | 2.4706 | Carbon Sequestration¦CCS
Downscaling[REMIND-MAgPIE 3.2-4.6 IntegratedPhysicalDamages (95th-high)] | Delayed transition | JPN | Carbon Sequestration¦CCS | Mt CO2/yr | Carbon Sequestration¦CCS | CCS potential |  | 2040 | 76.4651 | Carbon Sequestration¦CCS
Downscaling[REMIND-MAgPIE 3.2-4.6 IntegratedPhysicalDamages (95th-high)] | Delayed transition | JPN | Carbon Sequestration¦CCS | Mt CO2/yr | Carbon Sequestration¦CCS | CCS potential |  | 2045 | 131.0966 | Carbon Sequestration¦CCS
Downscaling[REMIND-MAgPIE 3.2-4.6 IntegratedPhysicalDamages (95th-high)] | Delayed transition | JPN | Carbon Sequestration¦CCS | Mt CO2/yr | Carbon Sequestration¦CCS | CCS potential |  | 2050 | 160.2012 | Carbon Sequestration¦CCS
Downscaling[REMIND-MAgPIE 3.2-4.6 IntegratedPhysicalDamages (95th-high)] | Delayed transition | JPN | Carbon Sequestration¦CCS | Mt CO2/yr | Carbon Sequestration¦CCS | CCS potential |  | 2055 | 174.1285 | Carbon Sequestration¦CCS
Downscaling[REMIND-MAgPIE 3.2-4.6 IntegratedPhysicalDamages (95th-high)] | Delayed transition | JPN | Carbon Sequestration¦CCS | Mt CO2/yr | Carbon Sequestration¦CCS | CCS potential |  | 2060 | 181.677 | Carbon Sequestration¦CCS
Downscaling[REMIND-MAgPIE 3.2-4.6 IntegratedPhysicalDamages (95th-high)] | Delayed transition | JPN | Carbon Sequestration¦CCS | Mt CO2/yr | Carbon Sequestration¦CCS | CCS potential |  | 2065 | 182.978 | Carbon Sequestration¦CCS
Downscaling[REMIND-MAgPIE 3.2-4.6 IntegratedPhysicalDamages (95th-high)] | Delayed transition | JPN | Carbon Sequestration¦CCS | Mt CO2/yr | Carbon Sequestration¦CCS | CCS potential |  | 2070 | 184.2792 | Carbon Sequestration¦CCS
Downscaling[REMIND-MAgPIE 3.2-4.6 IntegratedPhysicalDamages (95th-high)] | Delayed transition | JPN | Carbon Sequestration¦CCS | Mt CO2/yr | Carbon Sequestration¦CCS | CCS potential |  | 2075 | 176.7365 | Carbon Sequestration¦CCS
Downscaling[REMIND-MAgPIE 3.2-4.6 IntegratedPhysicalDamages (95th-high)] | Delayed transition | JPN | Carbon Sequestration¦CCS | Mt CO2/yr | Carbon Sequestration¦CCS | CCS potential |  | 2080 | 169.194 | Carbon Sequestration¦CCS
Downscaling[REMIND-MAgPIE 3.2-4.6 IntegratedPhysicalDamages (95th-high)] | Delayed transition | JPN | Carbon Sequestration¦CCS | Mt CO2/yr | Carbon Sequestration¦CCS | CCS potential |  | 2085 | 155.3186 | Carbon Sequestration¦CCS
Downscaling[REMIND-MAgPIE 3.2-4.6 IntegratedPhysicalDamages (95th-high)] | Delayed transition | JPN | Carbon Sequestration¦CCS | Mt CO2/yr | Carbon Sequestration¦CCS | CCS potential |  | 2090 | 141.4432 | Carbon Sequestration¦CCS
Downscaling[REMIND-MAgPIE 3.2-4.6 IntegratedPhysicalDamages (95th-high)] | Delayed transition | JPN | Carbon Sequestration¦CCS | Mt CO2/yr | Carbon Sequestration¦CCS | CCS potential |  | 2095 | 135.0952 | Carbon Sequestration¦CCS
Downscaling[REMIND-MAgPIE 3.2-4.6 IntegratedPhysicalDamages (95th-high)] | Delayed transition | JPN | Carbon Sequestration¦CCS | Mt CO2/yr | Carbon Sequestration¦CCS | CCS potential |  | 2100 | 128.7474 | Carbon Sequestration¦CCS
Downscaling[REMIND-MAgPIE 3.2-4.6 IntegratedPhysicalDamages (95th-high)] | Delayed transition | JPN | Final Energy¦Industry¦Electricity | EJ/yr | Final Energy¦Industry¦Electricity | demand_projection | elc_industry | 2020 | 1.2218 | Final Energy¦Industry¦Electricity
Downscaling[REMIND-MAgPIE 3.2-4.6 IntegratedPhysicalDamages (95th-high)] | Delayed transition | JPN | Final Energy¦Industry¦Electricity | EJ/yr | Final Energy¦Industry¦Electricity | demand_projection | elc_industry | 2025 | 1.2525 | Final Energy¦Industry¦Electricity
Downscaling[REMIND-MAgPIE 3.2-4.6 IntegratedPhysicalDamages (95th-high)] | Delayed transition | JPN | Final Energy¦Industry¦Electricity | EJ/yr | Final Energy¦Industry¦Electricity | demand_projection | elc_industry | 2030 | 1.2675 | Final Energy¦Industry¦Electricity
Downscaling[REMIND-MAgPIE 3.2-4.6 IntegratedPhysicalDamages (95th-high)] | Delayed transition | JPN | Final Energy¦Industry¦Electricity | EJ/yr | Final Energy¦Industry¦Electricity | demand_projection | elc_industry | 2035 | 1.2143 | Final Energy¦Industry¦Electricity
Downscaling[REMIND-MAgPIE 3.2-4.6 IntegratedPhysicalDamages (95th-high)] | Delayed transition | JPN | Final Energy¦Industry¦Electricity | EJ/yr | Final Energy¦Industry¦Electricity | demand_projection | elc_industry | 2040 | 1.1178 | Final Energy¦Industry¦Electricity
Downscaling[REMIND-MAgPIE 3.2-4.6 IntegratedPhysicalDamages (95th-high)] | Delayed transition | JPN | Final Energy¦Industry¦Electricity | EJ/yr | Final Energy¦Industry¦Electricity | demand_projection | elc_industry | 2045 | 1.0379 | Final Energy¦Industry¦Electricity
Downscaling[REMIND-MAgPIE 3.2-4.6 IntegratedPhysicalDamages (95th-high)] | Delayed transition | JPN | Final Energy¦Industry¦Electricity | EJ/yr | Final Energy¦Industry¦Electricity | demand_projection | elc_industry | 2050 | 1.0646 | Final Energy¦Industry¦Electricity
Downscaling[REMIND-MAgPIE 3.2-4.6 IntegratedPhysicalDamages (95th-high)] | Delayed transition | JPN | Final Energy¦Industry¦Electricity | EJ/yr | Final Energy¦Industry¦Electricity | demand_projection | elc_industry | 2055 | 1.0437 | Final Energy¦Industry¦Electricity
Downscaling[REMIND-MAgPIE 3.2-4.6 IntegratedPhysicalDamages (95th-high)] | Delayed transition | JPN | Final Energy¦Industry¦Electricity | EJ/yr | Final Energy¦Industry¦Electricity | demand_projection | elc_industry | 2060 | 0.9733 | Final Energy¦Industry¦Electricity
Downscaling[REMIND-MAgPIE 3.2-4.6 IntegratedPhysicalDamages (95th-high)] | Delayed transition | JPN | Final Energy¦Industry¦Electricity | EJ/yr | Final Energy¦Industry¦Electricity | demand_projection | elc_industry | 2065 | 0.8743 | Final Energy¦Industry¦Electricity
Downscaling[REMIND-MAgPIE 3.2-4.6 IntegratedPhysicalDamages (95th-high)] | Delayed transition | JPN | Final Energy¦Industry¦Electricity | EJ/yr | Final Energy¦Industry¦Electricity | demand_projection | elc_industry | 2070 | 0.7754 | Final Energy¦Industry¦Electricity
Downscaling[REMIND-MAgPIE 3.2-4.6 IntegratedPhysicalDamages (95th-high)] | Delayed transition | JPN | Final Energy¦Industry¦Electricity | EJ/yr | Final Energy¦Industry¦Electricity | demand_projection | elc_industry | 2075 | 0.7065 | Final Energy¦Industry¦Electricity
Downscaling[REMIND-MAgPIE 3.2-4.6 IntegratedPhysicalDamages (95th-high)] | Delayed transition | JPN | Final Energy¦Industry¦Electricity | EJ/yr | Final Energy¦Industry¦Electricity | demand_projection | elc_industry | 2080 | 0.6377 | Final Energy¦Industry¦Electricity
Downscaling[REMIND-MAgPIE 3.2-4.6 IntegratedPhysicalDamages (95th-high)] | Delayed transition | JPN | Final Energy¦Industry¦Electricity | EJ/yr | Final Energy¦Industry¦Electricity | demand_projection | elc_industry | 2085 | 0.5918 | Final Energy¦Industry¦Electricity
Downscaling[REMIND-MAgPIE 3.2-4.6 IntegratedPhysicalDamages (95th-high)] | Delayed transition | JPN | Final Energy¦Industry¦Electricity | EJ/yr | Final Energy¦Industry¦Electricity | demand_projection | elc_industry | 2090 | 0.546 | Final Energy¦Industry¦Electricity
Downscaling[REMIND-MAgPIE 3.2-4.6 IntegratedPhysicalDamages (95th-high)] | Delayed transition | JPN | Final Energy¦Industry¦Electricity | EJ/yr | Final Energy¦Industry¦Electricity | demand_projection | elc_industry | 2095 | 0.4928 | Final Energy¦Industry¦Electricity
Downscaling[REMIND-MAgPIE 3.2-4.6 IntegratedPhysicalDamages (95th-high)] | Delayed transition | JPN | Final Energy¦Industry¦Electricity | EJ/yr | Final Energy¦Industry¦Electricity | demand_projection | elc_industry | 2100 | 0.4397 | Final Energy¦Industry¦Electricity
Downscaling[REMIND-MAgPIE 3.2-4.6 IntegratedPhysicalDamages (95th-high)] | Delayed transition | JPN | Final Energy¦Residential and Commercial¦Electricity | EJ/yr | Final Energy¦Residential and Commercial¦Electricity | demand_projection | elc_buildings | 2020 | 2.0394 | Final Energy¦Residential and Commercial¦Electricity
Downscaling[REMIND-MAgPIE 3.2-4.6 IntegratedPhysicalDamages (95th-high)] | Delayed transition | JPN | Final Energy¦Residential and Commercial¦Electricity | EJ/yr | Final Energy¦Residential and Commercial¦Electricity | demand_projection | elc_buildings | 2025 | 2.1037 | Final Energy¦Residential and Commercial¦Electricity
Downscaling[REMIND-MAgPIE 3.2-4.6 IntegratedPhysicalDamages (95th-high)] | Delayed transition | JPN | Final Energy¦Residential and Commercial¦Electricity | EJ/yr | Final Energy¦Residential and Commercial¦Electricity | demand_projection | elc_buildings | 2030 | 2.1153 | Final Energy¦Residential and Commercial¦Electricity
Downscaling[REMIND-MAgPIE 3.2-4.6 IntegratedPhysicalDamages (95th-high)] | Delayed transition | JPN | Final Energy¦Residential and Commercial¦Electricity | EJ/yr | Final Energy¦Residential and Commercial¦Electricity | demand_projection | elc_buildings | 2035 | 2.0193 | Final Energy¦Residential and Commercial¦Electricity
Downscaling[REMIND-MAgPIE 3.2-4.6 IntegratedPhysicalDamages (95th-high)] | Delayed transition | JPN | Final Energy¦Residential and Commercial¦Electricity | EJ/yr | Final Energy¦Residential and Commercial¦Electricity | demand_projection | elc_buildings | 2040 | 1.7634 | Final Energy¦Residential and Commercial¦Electricity
Downscaling[REMIND-MAgPIE 3.2-4.6 IntegratedPhysicalDamages (95th-high)] | Delayed transition | JPN | Final Energy¦Residential and Commercial¦Electricity | EJ/yr | Final Energy¦Residential and Commercial¦Electricity | demand_projection | elc_buildings | 2045 | 1.772 | Final Energy¦Residential and Commercial¦Electricity
Downscaling[REMIND-MAgPIE 3.2-4.6 IntegratedPhysicalDamages (95th-high)] | Delayed transition | JPN | Final Energy¦Residential and Commercial¦Electricity | EJ/yr | Final Energy¦Residential and Commercial¦Electricity | demand_projection | elc_buildings | 2050 | 1.9377 | Final Energy¦Residential and Commercial¦Electricity
Downscaling[REMIND-MAgPIE 3.2-4.6 IntegratedPhysicalDamages (95th-high)] | Delayed transition | JPN | Final Energy¦Residential and Commercial¦Electricity | EJ/yr | Final Energy¦Residential and Commercial¦Electricity | demand_projection | elc_buildings | 2055 | 1.9806 | Final Energy¦Residential and Commercial¦Electricity
Downscaling[REMIND-MAgPIE 3.2-4.6 IntegratedPhysicalDamages (95th-high)] | Delayed transition | JPN | Final Energy¦Residential and Commercial¦Electricity | EJ/yr | Final Energy¦Residential and Commercial¦Electricity | demand_projection | elc_buildings | 2060 | 2.0272 | Final Energy¦Residential and Commercial¦Electricity
Downscaling[REMIND-MAgPIE 3.2-4.6 IntegratedPhysicalDamages (95th-high)] | Delayed transition | JPN | Final Energy¦Residential and Commercial¦Electricity | EJ/yr | Final Energy¦Residential and Commercial¦Electricity | demand_projection | elc_buildings | 2065 | 1.889 | Final Energy¦Residential and Commercial¦Electricity
Downscaling[REMIND-MAgPIE 3.2-4.6 IntegratedPhysicalDamages (95th-high)] | Delayed transition | JPN | Final Energy¦Residential and Commercial¦Electricity | EJ/yr | Final Energy¦Residential and Commercial¦Electricity | demand_projection | elc_buildings | 2070 | 1.7508 | Final Energy¦Residential and Commercial¦Electricity
Downscaling[REMIND-MAgPIE 3.2-4.6 IntegratedPhysicalDamages (95th-high)] | Delayed transition | JPN | Final Energy¦Residential and Commercial¦Electricity | EJ/yr | Final Energy¦Residential and Commercial¦Electricity | demand_projection | elc_buildings | 2075 | 1.7155 | Final Energy¦Residential and Commercial¦Electricity
Downscaling[REMIND-MAgPIE 3.2-4.6 IntegratedPhysicalDamages (95th-high)] | Delayed transition | JPN | Final Energy¦Residential and Commercial¦Electricity | EJ/yr | Final Energy¦Residential and Commercial¦Electricity | demand_projection | elc_buildings | 2080 | 1.6802 | Final Energy¦Residential and Commercial¦Electricity
Downscaling[REMIND-MAgPIE 3.2-4.6 IntegratedPhysicalDamages (95th-high)] | Delayed transition | JPN | Final Energy¦Residential and Commercial¦Electricity | EJ/yr | Final Energy¦Residential and Commercial¦Electricity | demand_projection | elc_buildings | 2085 | 1.6791 | Final Energy¦Residential and Commercial¦Electricity
Downscaling[REMIND-MAgPIE 3.2-4.6 IntegratedPhysicalDamages (95th-high)] | Delayed transition | JPN | Final Energy¦Residential and Commercial¦Electricity | EJ/yr | Final Energy¦Residential and Commercial¦Electricity | demand_projection | elc_buildings | 2090 | 1.6781 | Final Energy¦Residential and Commercial¦Electricity
Downscaling[REMIND-MAgPIE 3.2-4.6 IntegratedPhysicalDamages (95th-high)] | Delayed transition | JPN | Final Energy¦Residential and Commercial¦Electricity | EJ/yr | Final Energy¦Residential and Commercial¦Electricity | demand_projection | elc_buildings | 2095 | 1.649 | Final Energy¦Residential and Commercial¦Electricity
Downscaling[REMIND-MAgPIE 3.2-4.6 IntegratedPhysicalDamages (95th-high)] | Delayed transition | JPN | Final Energy¦Residential and Commercial¦Electricity | EJ/yr | Final Energy¦Residential and Commercial¦Electricity | demand_projection | elc_buildings | 2100 | 1.62 | Final Energy¦Residential and Commercial¦Electricity
Downscaling[REMIND-MAgPIE 3.2-4.6 IntegratedPhysicalDamages (95th-high)] | Delayed transition | JPN | Final Energy¦Transportation¦Electricity | EJ/yr | Final Energy¦Transportation¦Electricity | demand_projection | elc_transport | 2020 | 0.083 | Final Energy¦Transportation¦Electricity
Downscaling[REMIND-MAgPIE 3.2-4.6 IntegratedPhysicalDamages (95th-high)] | Delayed transition | JPN | Final Energy¦Transportation¦Electricity | EJ/yr | Final Energy¦Transportation¦Electricity | demand_projection | elc_transport | 2025 | 0.1029 | Final Energy¦Transportation¦Electricity
Downscaling[REMIND-MAgPIE 3.2-4.6 IntegratedPhysicalDamages (95th-high)] | Delayed transition | JPN | Final Energy¦Transportation¦Electricity | EJ/yr | Final Energy¦Transportation¦Electricity | demand_projection | elc_transport | 2030 | 0.1758 | Final Energy¦Transportation¦Electricity
Downscaling[REMIND-MAgPIE 3.2-4.6 IntegratedPhysicalDamages (95th-high)] | Delayed transition | JPN | Final Energy¦Transportation¦Electricity | EJ/yr | Final Energy¦Transportation¦Electricity | demand_projection | elc_transport | 2035 | 0.2943 | Final Energy¦Transportation¦Electricity
Downscaling[REMIND-MAgPIE 3.2-4.6 IntegratedPhysicalDamages (95th-high)] | Delayed transition | JPN | Final Energy¦Transportation¦Electricity | EJ/yr | Final Energy¦Transportation¦Electricity | demand_projection | elc_transport | 2040 | 0.3912 | Final Energy¦Transportation¦Electricity
Downscaling[REMIND-MAgPIE 3.2-4.6 IntegratedPhysicalDamages (95th-high)] | Delayed transition | JPN | Final Energy¦Transportation¦Electricity | EJ/yr | Final Energy¦Transportation¦Electricity | demand_projection | elc_transport | 2045 | 0.436 | Final Energy¦Transportation¦Electricity
Downscaling[REMIND-MAgPIE 3.2-4.6 IntegratedPhysicalDamages (95th-high)] | Delayed transition | JPN | Final Energy¦Transportation¦Electricity | EJ/yr | Final Energy¦Transportation¦Electricity | demand_projection | elc_transport | 2050 | 0.4476 | Final Energy¦Transportation¦Electricity
Downscaling[REMIND-MAgPIE 3.2-4.6 IntegratedPhysicalDamages (95th-high)] | Delayed transition | JPN | Final Energy¦Transportation¦Electricity | EJ/yr | Final Energy¦Transportation¦Electricity | demand_projection | elc_transport | 2055 | 0.4581 | Final Energy¦Transportation¦Electricity
Downscaling[REMIND-MAgPIE 3.2-4.6 IntegratedPhysicalDamages (95th-high)] | Delayed transition | JPN | Final Energy¦Transportation¦Electricity | EJ/yr | Final Energy¦Transportation¦Electricity | demand_projection | elc_transport | 2060 | 0.4635 | Final Energy¦Transportation¦Electricity
Downscaling[REMIND-MAgPIE 3.2-4.6 IntegratedPhysicalDamages (95th-high)] | Delayed transition | JPN | Final Energy¦Transportation¦Electricity | EJ/yr | Final Energy¦Transportation¦Electricity | demand_projection | elc_transport | 2065 | 0.4699 | Final Energy¦Transportation¦Electricity
Downscaling[REMIND-MAgPIE 3.2-4.6 IntegratedPhysicalDamages (95th-high)] | Delayed transition | JPN | Final Energy¦Transportation¦Electricity | EJ/yr | Final Energy¦Transportation¦Electricity | demand_projection | elc_transport | 2070 | 0.4763 | Final Energy¦Transportation¦Electricity
Downscaling[REMIND-MAgPIE 3.2-4.6 IntegratedPhysicalDamages (95th-high)] | Delayed transition | JPN | Final Energy¦Transportation¦Electricity | EJ/yr | Final Energy¦Transportation¦Electricity | demand_projection | elc_transport | 2075 | 0.4817 | Final Energy¦Transportation¦Electricity
Downscaling[REMIND-MAgPIE 3.2-4.6 IntegratedPhysicalDamages (95th-high)] | Delayed transition | JPN | Final Energy¦Transportation¦Electricity | EJ/yr | Final Energy¦Transportation¦Electricity | demand_projection | elc_transport | 2080 | 0.4871 | Final Energy¦Transportation¦Electricity
Downscaling[REMIND-MAgPIE 3.2-4.6 IntegratedPhysicalDamages (95th-high)] | Delayed transition | JPN | Final Energy¦Transportation¦Electricity | EJ/yr | Final Energy¦Transportation¦Electricity | demand_projection | elc_transport | 2085 | 0.488 | Final Energy¦Transportation¦Electricity
Downscaling[REMIND-MAgPIE 3.2-4.6 IntegratedPhysicalDamages (95th-high)] | Delayed transition | JPN | Final Energy¦Transportation¦Electricity | EJ/yr | Final Energy¦Transportation¦Electricity | demand_projection | elc_transport | 2090 | 0.4889 | Final Energy¦Transportation¦Electricity
Downscaling[REMIND-MAgPIE 3.2-4.6 IntegratedPhysicalDamages (95th-high)] | Delayed transition | JPN | Final Energy¦Transportation¦Electricity | EJ/yr | Final Energy¦Transportation¦Electricity | demand_projection | elc_transport | 2095 | 0.4881 | Final Energy¦Transportation¦Electricity
Downscaling[REMIND-MAgPIE 3.2-4.6 IntegratedPhysicalDamages (95th-high)] | Delayed transition | JPN | Final Energy¦Transportation¦Electricity | EJ/yr | Final Energy¦Transportation¦Electricity | demand_projection | elc_transport | 2100 | 0.4874 | Final Energy¦Transportation¦Electricity
Downscaling[REMIND-MAgPIE 3.2-4.6 IntegratedPhysicalDamages (95th-high)] | Delayed transition | JPN | Secondary Energy¦Hydrogen | EJ/yr | Secondary Energy¦Hydrogen | demand_projection | hydrogen_allsect | 2020 | 0.0075 | Secondary Energy¦Hydrogen
Downscaling[REMIND-MAgPIE 3.2-4.6 IntegratedPhysicalDamages (95th-high)] | Delayed transition | JPN | Secondary Energy¦Hydrogen | EJ/yr | Secondary Energy¦Hydrogen | demand_projection | hydrogen_allsect | 2025 | 0.0371 | Secondary Energy¦Hydrogen
Downscaling[REMIND-MAgPIE 3.2-4.6 IntegratedPhysicalDamages (95th-high)] | Delayed transition | JPN | Secondary Energy¦Hydrogen | EJ/yr | Secondary Energy¦Hydrogen | demand_projection | hydrogen_allsect | 2030 | 0.076 | Secondary Energy¦Hydrogen
Downscaling[REMIND-MAgPIE 3.2-4.6 IntegratedPhysicalDamages (95th-high)] | Delayed transition | JPN | Secondary Energy¦Hydrogen | EJ/yr | Secondary Energy¦Hydrogen | demand_projection | hydrogen_allsect | 2035 | 0.104 | Secondary Energy¦Hydrogen
Downscaling[REMIND-MAgPIE 3.2-4.6 IntegratedPhysicalDamages (95th-high)] | Delayed transition | JPN | Secondary Energy¦Hydrogen | EJ/yr | Secondary Energy¦Hydrogen | demand_projection | hydrogen_allsect | 2040 | 0.179 | Secondary Energy¦Hydrogen
Downscaling[REMIND-MAgPIE 3.2-4.6 IntegratedPhysicalDamages (95th-high)] | Delayed transition | JPN | Secondary Energy¦Hydrogen | EJ/yr | Secondary Energy¦Hydrogen | demand_projection | hydrogen_allsect | 2045 | 0.3968 | Secondary Energy¦Hydrogen
Downscaling[REMIND-MAgPIE 3.2-4.6 IntegratedPhysicalDamages (95th-high)] | Delayed transition | JPN | Secondary Energy¦Hydrogen | EJ/yr | Secondary Energy¦Hydrogen | demand_projection | hydrogen_allsect | 2050 | 0.5633 | Secondary Energy¦Hydrogen
Downscaling[REMIND-MAgPIE 3.2-4.6 IntegratedPhysicalDamages (95th-high)] | Delayed transition | JPN | Secondary Energy¦Hydrogen | EJ/yr | Secondary Energy¦Hydrogen | demand_projection | hydrogen_allsect | 2055 | 0.6429 | Secondary Energy¦Hydrogen
Downscaling[REMIND-MAgPIE 3.2-4.6 IntegratedPhysicalDamages (95th-high)] | Delayed transition | JPN | Secondary Energy¦Hydrogen | EJ/yr | Secondary Energy¦Hydrogen | demand_projection | hydrogen_allsect | 2060 | 0.7929 | Secondary Energy¦Hydrogen
Downscaling[REMIND-MAgPIE 3.2-4.6 IntegratedPhysicalDamages (95th-high)] | Delayed transition | JPN | Secondary Energy¦Hydrogen | EJ/yr | Secondary Energy¦Hydrogen | demand_projection | hydrogen_allsect | 2065 | 0.9319 | Secondary Energy¦Hydrogen
Downscaling[REMIND-MAgPIE 3.2-4.6 IntegratedPhysicalDamages (95th-high)] | Delayed transition | JPN | Secondary Energy¦Hydrogen | EJ/yr | Secondary Energy¦Hydrogen | demand_projection | hydrogen_allsect | 2070 | 1.0708 | Secondary Energy¦Hydrogen
Downscaling[REMIND-MAgPIE 3.2-4.6 IntegratedPhysicalDamages (95th-high)] | Delayed transition | JPN | Secondary Energy¦Hydrogen | EJ/yr | Secondary Energy¦Hydrogen | demand_projection | hydrogen_allsect | 2075 | 1.1414 | Secondary Energy¦Hydrogen
Downscaling[REMIND-MAgPIE 3.2-4.6 IntegratedPhysicalDamages (95th-high)] | Delayed transition | JPN | Secondary Energy¦Hydrogen | EJ/yr | Secondary Energy¦Hydrogen | demand_projection | hydrogen_allsect | 2080 | 1.212 | Secondary Energy¦Hydrogen
Downscaling[REMIND-MAgPIE 3.2-4.6 IntegratedPhysicalDamages (95th-high)] | Delayed transition | JPN | Secondary Energy¦Hydrogen | EJ/yr | Secondary Energy¦Hydrogen | demand_projection | hydrogen_allsect | 2085 | 1.2104 | Secondary Energy¦Hydrogen
Downscaling[REMIND-MAgPIE 3.2-4.6 IntegratedPhysicalDamages (95th-high)] | Delayed transition | JPN | Secondary Energy¦Hydrogen | EJ/yr | Secondary Energy¦Hydrogen | demand_projection | hydrogen_allsect | 2090 | 1.2088 | Secondary Energy¦Hydrogen
Downscaling[REMIND-MAgPIE 3.2-4.6 IntegratedPhysicalDamages (95th-high)] | Delayed transition | JPN | Secondary Energy¦Hydrogen | EJ/yr | Secondary Energy¦Hydrogen | demand_projection | hydrogen_allsect | 2095 | 1.1672 | Secondary Energy¦Hydrogen
Downscaling[REMIND-MAgPIE 3.2-4.6 IntegratedPhysicalDamages (95th-high)] | Delayed transition | JPN | Secondary Energy¦Hydrogen | EJ/yr | Secondary Energy¦Hydrogen | demand_projection | hydrogen_allsect | 2100 | 1.1256 | Secondary Energy¦Hydrogen
Downscaling[REMIND-MAgPIE 3.2-4.6 IntegratedPhysicalDamages (95th-high)] | Delayed transition | JPN | Secondary Energy¦Electricity¦Coal | EJ/yr | Secondary Energy¦Electricity¦Coal | elec_co2 |  | 2020 | 1.075 | Secondary Energy¦Electricity¦Coal | 94
Downscaling[REMIND-MAgPIE 3.2-4.6 IntegratedPhysicalDamages (95th-high)] | Delayed transition | JPN | Secondary Energy¦Electricity¦Coal | EJ/yr | Secondary Energy¦Electricity¦Coal | elec_co2 |  | 2025 | 0.7207 | Secondary Energy¦Electricity¦Coal | 94
Downscaling[REMIND-MAgPIE 3.2-4.6 IntegratedPhysicalDamages (95th-high)] | Delayed transition | JPN | Secondary Energy¦Electricity¦Coal | EJ/yr | Secondary Energy¦Electricity¦Coal | elec_co2 |  | 2030 | 0.5551 | Secondary Energy¦Electricity¦Coal | 94
Downscaling[REMIND-MAgPIE 3.2-4.6 IntegratedPhysicalDamages (95th-high)] | Delayed transition | JPN | Secondary Energy¦Electricity¦Coal | EJ/yr | Secondary Energy¦Electricity¦Coal | elec_co2 |  | 2035 | 0.3317 | Secondary Energy¦Electricity¦Coal | 94
Downscaling[REMIND-MAgPIE 3.2-4.6 IntegratedPhysicalDamages (95th-high)] | Delayed transition | JPN | Secondary Energy¦Electricity¦Coal | EJ/yr | Secondary Energy¦Electricity¦Coal | elec_co2 |  | 2040 | 0.1066 | Secondary Energy¦Electricity¦Coal | 94
Downscaling[REMIND-MAgPIE 3.2-4.6 IntegratedPhysicalDamages (95th-high)] | Delayed transition | JPN | Secondary Energy¦Electricity¦Coal | EJ/yr | Secondary Energy¦Electricity¦Coal | elec_co2 |  | 2045 | 0.0184 | Secondary Energy¦Electricity¦Coal | 94
Downscaling[REMIND-MAgPIE 3.2-4.6 IntegratedPhysicalDamages (95th-high)] | Delayed transition | JPN | Secondary Energy¦Electricity¦Coal | EJ/yr | Secondary Energy¦Electricity¦Coal | elec_co2 |  | 2050 | 0.0052 | Secondary Energy¦Electricity¦Coal | 94
Downscaling[REMIND-MAgPIE 3.2-4.6 IntegratedPhysicalDamages (95th-high)] | Delayed transition | JPN | Secondary Energy¦Electricity¦Coal | EJ/yr | Secondary Energy¦Electricity¦Coal | elec_co2 |  | 2055 | 0.0002 | Secondary Energy¦Electricity¦Coal | 94
Downscaling[REMIND-MAgPIE 3.2-4.6 IntegratedPhysicalDamages (95th-high)] | Delayed transition | JPN | Secondary Energy¦Electricity¦Coal | EJ/yr | Secondary Energy¦Electricity¦Coal | elec_co2 |  | 2060 | 0.0001 | Secondary Energy¦Electricity¦Coal | 94
Downscaling[REMIND-MAgPIE 3.2-4.6 IntegratedPhysicalDamages (95th-high)] | Delayed transition | JPN | Secondary Energy¦Electricity¦Coal | EJ/yr | Secondary Energy¦Electricity¦Coal | elec_co2 |  | 2065 | 0.0001 | Secondary Energy¦Electricity¦Coal | 94
Downscaling[REMIND-MAgPIE 3.2-4.6 IntegratedPhysicalDamages (95th-high)] | Delayed transition | JPN | Secondary Energy¦Electricity¦Coal | EJ/yr | Secondary Energy¦Electricity¦Coal | elec_co2 |  | 2070 | 0 | Secondary Energy¦Electricity¦Coal | 94
Downscaling[REMIND-MAgPIE 3.2-4.6 IntegratedPhysicalDamages (95th-high)] | Delayed transition | JPN | Secondary Energy¦Electricity¦Coal | EJ/yr | Secondary Energy¦Electricity¦Coal | elec_co2 |  | 2075 | 0 | Secondary Energy¦Electricity¦Coal | 94
Downscaling[REMIND-MAgPIE 3.2-4.6 IntegratedPhysicalDamages (95th-high)] | Delayed transition | JPN | Secondary Energy¦Electricity¦Coal | EJ/yr | Secondary Energy¦Electricity¦Coal | elec_co2 |  | 2080 | 0 | Secondary Energy¦Electricity¦Coal | 94
Downscaling[REMIND-MAgPIE 3.2-4.6 IntegratedPhysicalDamages (95th-high)] | Delayed transition | JPN | Secondary Energy¦Electricity¦Coal | EJ/yr | Secondary Energy¦Electricity¦Coal | elec_co2 |  | 2085 | 0 | Secondary Energy¦Electricity¦Coal | 94
Downscaling[REMIND-MAgPIE 3.2-4.6 IntegratedPhysicalDamages (95th-high)] | Delayed transition | JPN | Secondary Energy¦Electricity¦Coal | EJ/yr | Secondary Energy¦Electricity¦Coal | elec_co2 |  | 2090 | 0 | Secondary Energy¦Electricity¦Coal | 94
Downscaling[REMIND-MAgPIE 3.2-4.6 IntegratedPhysicalDamages (95th-high)] | Delayed transition | JPN | Secondary Energy¦Electricity¦Coal | EJ/yr | Secondary Energy¦Electricity¦Coal | elec_co2 |  | 2095 | 0 | Secondary Energy¦Electricity¦Coal | 94
Downscaling[REMIND-MAgPIE 3.2-4.6 IntegratedPhysicalDamages (95th-high)] | Delayed transition | JPN | Secondary Energy¦Electricity¦Coal | EJ/yr | Secondary Energy¦Electricity¦Coal | elec_co2 |  | 2100 | 0 | Secondary Energy¦Electricity¦Coal | 94
Downscaling[REMIND-MAgPIE 3.2-4.6 IntegratedPhysicalDamages (95th-high)] | Delayed transition | JPN | Secondary Energy¦Electricity¦Gas | EJ/yr | Secondary Energy¦Electricity¦Gas | elec_co2 |  | 2020 | 1.0499 | Secondary Energy¦Electricity¦Gas | 55
Downscaling[REMIND-MAgPIE 3.2-4.6 IntegratedPhysicalDamages (95th-high)] | Delayed transition | JPN | Secondary Energy¦Electricity¦Gas | EJ/yr | Secondary Energy¦Electricity¦Gas | elec_co2 |  | 2025 | 1.2014 | Secondary Energy¦Electricity¦Gas | 55
Downscaling[REMIND-MAgPIE 3.2-4.6 IntegratedPhysicalDamages (95th-high)] | Delayed transition | JPN | Secondary Energy¦Electricity¦Gas | EJ/yr | Secondary Energy¦Electricity¦Gas | elec_co2 |  | 2030 | 1.3207 | Secondary Energy¦Electricity¦Gas | 55
Downscaling[REMIND-MAgPIE 3.2-4.6 IntegratedPhysicalDamages (95th-high)] | Delayed transition | JPN | Secondary Energy¦Electricity¦Gas | EJ/yr | Secondary Energy¦Electricity¦Gas | elec_co2 |  | 2035 | 1.3123 | Secondary Energy¦Electricity¦Gas | 55
Downscaling[REMIND-MAgPIE 3.2-4.6 IntegratedPhysicalDamages (95th-high)] | Delayed transition | JPN | Secondary Energy¦Electricity¦Gas | EJ/yr | Secondary Energy¦Electricity¦Gas | elec_co2 |  | 2040 | 0.6074 | Secondary Energy¦Electricity¦Gas | 55
Downscaling[REMIND-MAgPIE 3.2-4.6 IntegratedPhysicalDamages (95th-high)] | Delayed transition | JPN | Secondary Energy¦Electricity¦Gas | EJ/yr | Secondary Energy¦Electricity¦Gas | elec_co2 |  | 2045 | 0.0607 | Secondary Energy¦Electricity¦Gas | 55
Downscaling[REMIND-MAgPIE 3.2-4.6 IntegratedPhysicalDamages (95th-high)] | Delayed transition | JPN | Secondary Energy¦Electricity¦Gas | EJ/yr | Secondary Energy¦Electricity¦Gas | elec_co2 |  | 2050 | 0.0137 | Secondary Energy¦Electricity¦Gas | 55
Downscaling[REMIND-MAgPIE 3.2-4.6 IntegratedPhysicalDamages (95th-high)] | Delayed transition | JPN | Secondary Energy¦Electricity¦Gas | EJ/yr | Secondary Energy¦Electricity¦Gas | elec_co2 |  | 2055 | 0.0079 | Secondary Energy¦Electricity¦Gas | 55
Downscaling[REMIND-MAgPIE 3.2-4.6 IntegratedPhysicalDamages (95th-high)] | Delayed transition | JPN | Secondary Energy¦Electricity¦Gas | EJ/yr | Secondary Energy¦Electricity¦Gas | elec_co2 |  | 2060 | 0.0042 | Secondary Energy¦Electricity¦Gas | 55
Downscaling[REMIND-MAgPIE 3.2-4.6 IntegratedPhysicalDamages (95th-high)] | Delayed transition | JPN | Secondary Energy¦Electricity¦Gas | EJ/yr | Secondary Energy¦Electricity¦Gas | elec_co2 |  | 2065 | 0.0021 | Secondary Energy¦Electricity¦Gas | 55
Downscaling[REMIND-MAgPIE 3.2-4.6 IntegratedPhysicalDamages (95th-high)] | Delayed transition | JPN | Secondary Energy¦Electricity¦Gas | EJ/yr | Secondary Energy¦Electricity¦Gas | elec_co2 |  | 2070 | 0.0001 | Secondary Energy¦Electricity¦Gas | 55
Downscaling[REMIND-MAgPIE 3.2-4.6 IntegratedPhysicalDamages (95th-high)] | Delayed transition | JPN | Secondary Energy¦Electricity¦Gas | EJ/yr | Secondary Energy¦Electricity¦Gas | elec_co2 |  | 2075 | 0.0001 | Secondary Energy¦Electricity¦Gas | 55
Downscaling[REMIND-MAgPIE 3.2-4.6 IntegratedPhysicalDamages (95th-high)] | Delayed transition | JPN | Secondary Energy¦Electricity¦Gas | EJ/yr | Secondary Energy¦Electricity¦Gas | elec_co2 |  | 2080 | 0 | Secondary Energy¦Electricity¦Gas | 55
Downscaling[REMIND-MAgPIE 3.2-4.6 IntegratedPhysicalDamages (95th-high)] | Delayed transition | JPN | Secondary Energy¦Electricity¦Gas | EJ/yr | Secondary Energy¦Electricity¦Gas | elec_co2 |  | 2085 | 0 | Secondary Energy¦Electricity¦Gas | 55
Downscaling[REMIND-MAgPIE 3.2-4.6 IntegratedPhysicalDamages (95th-high)] | Delayed transition | JPN | Secondary Energy¦Electricity¦Gas | EJ/yr | Secondary Energy¦Electricity¦Gas | elec_co2 |  | 2090 | 0 | Secondary Energy¦Electricity¦Gas | 55
Downscaling[REMIND-MAgPIE 3.2-4.6 IntegratedPhysicalDamages (95th-high)] | Delayed transition | JPN | Secondary Energy¦Electricity¦Gas | EJ/yr | Secondary Energy¦Electricity¦Gas | elec_co2 |  | 2095 | 0 | Secondary Energy¦Electricity¦Gas | 55
Downscaling[REMIND-MAgPIE 3.2-4.6 IntegratedPhysicalDamages (95th-high)] | Delayed transition | JPN | Secondary Energy¦Electricity¦Gas | EJ/yr | Secondary Energy¦Electricity¦Gas | elec_co2 |  | 2100 | 0 | Secondary Energy¦Electricity¦Gas | 55
Downscaling[REMIND-MAgPIE 3.2-4.6 IntegratedPhysicalDamages (95th-high)] | Delayed transition | JPN | Secondary Energy¦Electricity¦Oil | EJ/yr | Secondary Energy¦Electricity¦Oil | elec_co2 |  | 2020 | 0.0639 | Secondary Energy¦Electricity¦Oil | 70
Downscaling[REMIND-MAgPIE 3.2-4.6 IntegratedPhysicalDamages (95th-high)] | Delayed transition | JPN | Secondary Energy¦Electricity¦Oil | EJ/yr | Secondary Energy¦Electricity¦Oil | elec_co2 |  | 2025 | 0.0514 | Secondary Energy¦Electricity¦Oil | 70
Downscaling[REMIND-MAgPIE 3.2-4.6 IntegratedPhysicalDamages (95th-high)] | Delayed transition | JPN | Secondary Energy¦Electricity¦Oil | EJ/yr | Secondary Energy¦Electricity¦Oil | elec_co2 |  | 2030 | 0.0141 | Secondary Energy¦Electricity¦Oil | 70
Downscaling[REMIND-MAgPIE 3.2-4.6 IntegratedPhysicalDamages (95th-high)] | Delayed transition | JPN | Secondary Energy¦Electricity¦Oil | EJ/yr | Secondary Energy¦Electricity¦Oil | elec_co2 |  | 2035 | 0 | Secondary Energy¦Electricity¦Oil | 70
Downscaling[REMIND-MAgPIE 3.2-4.6 IntegratedPhysicalDamages (95th-high)] | Delayed transition | JPN | Secondary Energy¦Electricity¦Oil | EJ/yr | Secondary Energy¦Electricity¦Oil | elec_co2 |  | 2040 | 0 | Secondary Energy¦Electricity¦Oil | 70
Downscaling[REMIND-MAgPIE 3.2-4.6 IntegratedPhysicalDamages (95th-high)] | Delayed transition | JPN | Secondary Energy¦Electricity¦Oil | EJ/yr | Secondary Energy¦Electricity¦Oil | elec_co2 |  | 2045 | 0 | Secondary Energy¦Electricity¦Oil | 70
Downscaling[REMIND-MAgPIE 3.2-4.6 IntegratedPhysicalDamages (95th-high)] | Delayed transition | JPN | Secondary Energy¦Electricity¦Oil | EJ/yr | Secondary Energy¦Electricity¦Oil | elec_co2 |  | 2050 | 0 | Secondary Energy¦Electricity¦Oil | 70
Downscaling[REMIND-MAgPIE 3.2-4.6 IntegratedPhysicalDamages (95th-high)] | Delayed transition | JPN | Secondary Energy¦Electricity¦Oil | EJ/yr | Secondary Energy¦Electricity¦Oil | elec_co2 |  | 2055 | 0 | Secondary Energy¦Electricity¦Oil | 70
Downscaling[REMIND-MAgPIE 3.2-4.6 IntegratedPhysicalDamages (95th-high)] | Delayed transition | JPN | Secondary Energy¦Electricity¦Oil | EJ/yr | Secondary Energy¦Electricity¦Oil | elec_co2 |  | 2060 | 0 | Secondary Energy¦Electricity¦Oil | 70
Downscaling[REMIND-MAgPIE 3.2-4.6 IntegratedPhysicalDamages (95th-high)] | Delayed transition | JPN | Secondary Energy¦Electricity¦Oil | EJ/yr | Secondary Energy¦Electricity¦Oil | elec_co2 |  | 2065 | 0 | Secondary Energy¦Electricity¦Oil | 70
Downscaling[REMIND-MAgPIE 3.2-4.6 IntegratedPhysicalDamages (95th-high)] | Delayed transition | JPN | Secondary Energy¦Electricity¦Oil | EJ/yr | Secondary Energy¦Electricity¦Oil | elec_co2 |  | 2070 | 0 | Secondary Energy¦Electricity¦Oil | 70
Downscaling[REMIND-MAgPIE 3.2-4.6 IntegratedPhysicalDamages (95th-high)] | Delayed transition | JPN | Secondary Energy¦Electricity¦Oil | EJ/yr | Secondary Energy¦Electricity¦Oil | elec_co2 |  | 2075 | 0 | Secondary Energy¦Electricity¦Oil | 70
Downscaling[REMIND-MAgPIE 3.2-4.6 IntegratedPhysicalDamages (95th-high)] | Delayed transition | JPN | Secondary Energy¦Electricity¦Oil | EJ/yr | Secondary Energy¦Electricity¦Oil | elec_co2 |  | 2080 | 0 | Secondary Energy¦Electricity¦Oil | 70
Downscaling[REMIND-MAgPIE 3.2-4.6 IntegratedPhysicalDamages (95th-high)] | Delayed transition | JPN | Secondary Energy¦Electricity¦Oil | EJ/yr | Secondary Energy¦Electricity¦Oil | elec_co2 |  | 2085 | 0 | Secondary Energy¦Electricity¦Oil | 70
Downscaling[REMIND-MAgPIE 3.2-4.6 IntegratedPhysicalDamages (95th-high)] | Delayed transition | JPN | Secondary Energy¦Electricity¦Oil | EJ/yr | Secondary Energy¦Electricity¦Oil | elec_co2 |  | 2090 | 0 | Secondary Energy¦Electricity¦Oil | 70
Downscaling[REMIND-MAgPIE 3.2-4.6 IntegratedPhysicalDamages (95th-high)] | Delayed transition | JPN | Secondary Energy¦Electricity¦Oil | EJ/yr | Secondary Energy¦Electricity¦Oil | elec_co2 |  | 2095 | 0 | Secondary Energy¦Electricity¦Oil | 70
Downscaling[REMIND-MAgPIE 3.2-4.6 IntegratedPhysicalDamages (95th-high)] | Delayed transition | JPN | Secondary Energy¦Electricity¦Oil | EJ/yr | Secondary Energy¦Electricity¦Oil | elec_co2 |  | 2100 | 0 | Secondary Energy¦Electricity¦Oil | 70
Downscaling[REMIND-MAgPIE 3.2-4.6 IntegratedPhysicalDamages (95th-high)] | Delayed transition | JPN | Price¦Primary Energy¦Biomass | US$2010/GJ | Price¦Primary Energy¦Biomass | fuel_supply | bioenergy | 2020 | 5.3799 | Price¦Primary Energy¦Biomass
Downscaling[REMIND-MAgPIE 3.2-4.6 IntegratedPhysicalDamages (95th-high)] | Delayed transition | JPN | Price¦Primary Energy¦Biomass | US$2010/GJ | Price¦Primary Energy¦Biomass | fuel_supply | bioenergy | 2025 | 5.8021 | Price¦Primary Energy¦Biomass
Downscaling[REMIND-MAgPIE 3.2-4.6 IntegratedPhysicalDamages (95th-high)] | Delayed transition | JPN | Price¦Primary Energy¦Biomass | US$2010/GJ | Price¦Primary Energy¦Biomass | fuel_supply | bioenergy | 2030 | 5.5002 | Price¦Primary Energy¦Biomass
Downscaling[REMIND-MAgPIE 3.2-4.6 IntegratedPhysicalDamages (95th-high)] | Delayed transition | JPN | Price¦Primary Energy¦Biomass | US$2010/GJ | Price¦Primary Energy¦Biomass | fuel_supply | bioenergy | 2035 | 2.4368 | Price¦Primary Energy¦Biomass
Downscaling[REMIND-MAgPIE 3.2-4.6 IntegratedPhysicalDamages (95th-high)] | Delayed transition | JPN | Price¦Primary Energy¦Biomass | US$2010/GJ | Price¦Primary Energy¦Biomass | fuel_supply | bioenergy | 2040 | 5.5774 | Price¦Primary Energy¦Biomass
Downscaling[REMIND-MAgPIE 3.2-4.6 IntegratedPhysicalDamages (95th-high)] | Delayed transition | JPN | Price¦Primary Energy¦Biomass | US$2010/GJ | Price¦Primary Energy¦Biomass | fuel_supply | bioenergy | 2045 | 8.5835 | Price¦Primary Energy¦Biomass
Downscaling[REMIND-MAgPIE 3.2-4.6 IntegratedPhysicalDamages (95th-high)] | Delayed transition | JPN | Price¦Primary Energy¦Biomass | US$2010/GJ | Price¦Primary Energy¦Biomass | fuel_supply | bioenergy | 2050 | 17.0521 | Price¦Primary Energy¦Biomass
Downscaling[REMIND-MAgPIE 3.2-4.6 IntegratedPhysicalDamages (95th-high)] | Delayed transition | JPN | Price¦Primary Energy¦Biomass | US$2010/GJ | Price¦Primary Energy¦Biomass | fuel_supply | bioenergy | 2055 | 21.0539 | Price¦Primary Energy¦Biomass
Downscaling[REMIND-MAgPIE 3.2-4.6 IntegratedPhysicalDamages (95th-high)] | Delayed transition | JPN | Price¦Primary Energy¦Biomass | US$2010/GJ | Price¦Primary Energy¦Biomass | fuel_supply | bioenergy | 2060 | 28.6574 | Price¦Primary Energy¦Biomass
Downscaling[REMIND-MAgPIE 3.2-4.6 IntegratedPhysicalDamages (95th-high)] | Delayed transition | JPN | Price¦Primary Energy¦Biomass | US$2010/GJ | Price¦Primary Energy¦Biomass | fuel_supply | bioenergy | 2065 | 25.035 | Price¦Primary Energy¦Biomass
Downscaling[REMIND-MAgPIE 3.2-4.6 IntegratedPhysicalDamages (95th-high)] | Delayed transition | JPN | Price¦Primary Energy¦Biomass | US$2010/GJ | Price¦Primary Energy¦Biomass | fuel_supply | bioenergy | 2070 | 21.4126 | Price¦Primary Energy¦Biomass
Downscaling[REMIND-MAgPIE 3.2-4.6 IntegratedPhysicalDamages (95th-high)] | Delayed transition | JPN | Price¦Primary Energy¦Biomass | US$2010/GJ | Price¦Primary Energy¦Biomass | fuel_supply | bioenergy | 2075 | 22.9404 | Price¦Primary Energy¦Biomass
Downscaling[REMIND-MAgPIE 3.2-4.6 IntegratedPhysicalDamages (95th-high)] | Delayed transition | JPN | Price¦Primary Energy¦Biomass | US$2010/GJ | Price¦Primary Energy¦Biomass | fuel_supply | bioenergy | 2080 | 24.4683 | Price¦Primary Energy¦Biomass
Downscaling[REMIND-MAgPIE 3.2-4.6 IntegratedPhysicalDamages (95th-high)] | Delayed transition | JPN | Price¦Primary Energy¦Biomass | US$2010/GJ | Price¦Primary Energy¦Biomass | fuel_supply | bioenergy | 2085 | 22.91 | Price¦Primary Energy¦Biomass
Downscaling[REMIND-MAgPIE 3.2-4.6 IntegratedPhysicalDamages (95th-high)] | Delayed transition | JPN | Price¦Primary Energy¦Biomass | US$2010/GJ | Price¦Primary Energy¦Biomass | fuel_supply | bioenergy | 2090 | 21.3518 | Price¦Primary Energy¦Biomass
Downscaling[REMIND-MAgPIE 3.2-4.6 IntegratedPhysicalDamages (95th-high)] | Delayed transition | JPN | Price¦Primary Energy¦Biomass | US$2010/GJ | Price¦Primary Energy¦Biomass | fuel_supply | bioenergy | 2095 | 22.0324 | Price¦Primary Energy¦Biomass
Downscaling[REMIND-MAgPIE 3.2-4.6 IntegratedPhysicalDamages (95th-high)] | Delayed transition | JPN | Price¦Primary Energy¦Biomass | US$2010/GJ | Price¦Primary Energy¦Biomass | fuel_supply | bioenergy | 2100 | 22.7129 | Price¦Primary Energy¦Biomass
Downscaling[REMIND-MAgPIE 3.2-4.6 IntegratedPhysicalDamages (95th-high)] | Delayed transition | JPN | Price¦Primary Energy¦Coal | US$2010/GJ | Price¦Primary Energy¦Coal | fuel_supply | coal | 2020 | 2.0344 | Price¦Primary Energy¦Coal
Downscaling[REMIND-MAgPIE 3.2-4.6 IntegratedPhysicalDamages (95th-high)] | Delayed transition | JPN | Price¦Primary Energy¦Coal | US$2010/GJ | Price¦Primary Energy¦Coal | fuel_supply | coal | 2025 | 2.2259 | Price¦Primary Energy¦Coal
Downscaling[REMIND-MAgPIE 3.2-4.6 IntegratedPhysicalDamages (95th-high)] | Delayed transition | JPN | Price¦Primary Energy¦Coal | US$2010/GJ | Price¦Primary Energy¦Coal | fuel_supply | coal | 2030 | 2.2654 | Price¦Primary Energy¦Coal
Downscaling[REMIND-MAgPIE 3.2-4.6 IntegratedPhysicalDamages (95th-high)] | Delayed transition | JPN | Price¦Primary Energy¦Coal | US$2010/GJ | Price¦Primary Energy¦Coal | fuel_supply | coal | 2035 | 2.2997 | Price¦Primary Energy¦Coal
Downscaling[REMIND-MAgPIE 3.2-4.6 IntegratedPhysicalDamages (95th-high)] | Delayed transition | JPN | Price¦Primary Energy¦Coal | US$2010/GJ | Price¦Primary Energy¦Coal | fuel_supply | coal | 2040 | 1.8032 | Price¦Primary Energy¦Coal
Downscaling[REMIND-MAgPIE 3.2-4.6 IntegratedPhysicalDamages (95th-high)] | Delayed transition | JPN | Price¦Primary Energy¦Coal | US$2010/GJ | Price¦Primary Energy¦Coal | fuel_supply | coal | 2045 | 1.3904 | Price¦Primary Energy¦Coal
Downscaling[REMIND-MAgPIE 3.2-4.6 IntegratedPhysicalDamages (95th-high)] | Delayed transition | JPN | Price¦Primary Energy¦Coal | US$2010/GJ | Price¦Primary Energy¦Coal | fuel_supply | coal | 2050 | 1.5539 | Price¦Primary Energy¦Coal
Downscaling[REMIND-MAgPIE 3.2-4.6 IntegratedPhysicalDamages (95th-high)] | Delayed transition | JPN | Price¦Primary Energy¦Coal | US$2010/GJ | Price¦Primary Energy¦Coal | fuel_supply | coal | 2055 | 1.572 | Price¦Primary Energy¦Coal
Downscaling[REMIND-MAgPIE 3.2-4.6 IntegratedPhysicalDamages (95th-high)] | Delayed transition | JPN | Price¦Primary Energy¦Coal | US$2010/GJ | Price¦Primary Energy¦Coal | fuel_supply | coal | 2060 | 2.1701 | Price¦Primary Energy¦Coal
Downscaling[REMIND-MAgPIE 3.2-4.6 IntegratedPhysicalDamages (95th-high)] | Delayed transition | JPN | Price¦Primary Energy¦Coal | US$2010/GJ | Price¦Primary Energy¦Coal | fuel_supply | coal | 2065 | 2.136 | Price¦Primary Energy¦Coal
Downscaling[REMIND-MAgPIE 3.2-4.6 IntegratedPhysicalDamages (95th-high)] | Delayed transition | JPN | Price¦Primary Energy¦Coal | US$2010/GJ | Price¦Primary Energy¦Coal | fuel_supply | coal | 2070 | 2.1019 | Price¦Primary Energy¦Coal
Downscaling[REMIND-MAgPIE 3.2-4.6 IntegratedPhysicalDamages (95th-high)] | Delayed transition | JPN | Price¦Primary Energy¦Coal | US$2010/GJ | Price¦Primary Energy¦Coal | fuel_supply | coal | 2075 | 2.0582 | Price¦Primary Energy¦Coal
Downscaling[REMIND-MAgPIE 3.2-4.6 IntegratedPhysicalDamages (95th-high)] | Delayed transition | JPN | Price¦Primary Energy¦Coal | US$2010/GJ | Price¦Primary Energy¦Coal | fuel_supply | coal | 2080 | 2.0146 | Price¦Primary Energy¦Coal
Downscaling[REMIND-MAgPIE 3.2-4.6 IntegratedPhysicalDamages (95th-high)] | Delayed transition | JPN | Price¦Primary Energy¦Coal | US$2010/GJ | Price¦Primary Energy¦Coal | fuel_supply | coal | 2085 | 2.0785 | Price¦Primary Energy¦Coal
Downscaling[REMIND-MAgPIE 3.2-4.6 IntegratedPhysicalDamages (95th-high)] | Delayed transition | JPN | Price¦Primary Energy¦Coal | US$2010/GJ | Price¦Primary Energy¦Coal | fuel_supply | coal | 2090 | 2.1424 | Price¦Primary Energy¦Coal
Downscaling[REMIND-MAgPIE 3.2-4.6 IntegratedPhysicalDamages (95th-high)] | Delayed transition | JPN | Price¦Primary Energy¦Coal | US$2010/GJ | Price¦Primary Energy¦Coal | fuel_supply | coal | 2095 | 1.937 | Price¦Primary Energy¦Coal
Downscaling[REMIND-MAgPIE 3.2-4.6 IntegratedPhysicalDamages (95th-high)] | Delayed transition | JPN | Price¦Primary Energy¦Coal | US$2010/GJ | Price¦Primary Energy¦Coal | fuel_supply | coal | 2100 | 1.7315 | Price¦Primary Energy¦Coal
Downscaling[REMIND-MAgPIE 3.2-4.6 IntegratedPhysicalDamages (95th-high)] | Delayed transition | JPN | Price¦Primary Energy¦Gas | US$2010/GJ | Price¦Primary Energy¦Gas | fuel_supply | gas | 2020 | 3.9711 | Price¦Primary Energy¦Gas
Downscaling[REMIND-MAgPIE 3.2-4.6 IntegratedPhysicalDamages (95th-high)] | Delayed transition | JPN | Price¦Primary Energy¦Gas | US$2010/GJ | Price¦Primary Energy¦Gas | fuel_supply | gas | 2025 | 4.6721 | Price¦Primary Energy¦Gas
Downscaling[REMIND-MAgPIE 3.2-4.6 IntegratedPhysicalDamages (95th-high)] | Delayed transition | JPN | Price¦Primary Energy¦Gas | US$2010/GJ | Price¦Primary Energy¦Gas | fuel_supply | gas | 2030 | 4.6044 | Price¦Primary Energy¦Gas
Downscaling[REMIND-MAgPIE 3.2-4.6 IntegratedPhysicalDamages (95th-high)] | Delayed transition | JPN | Price¦Primary Energy¦Gas | US$2010/GJ | Price¦Primary Energy¦Gas | fuel_supply | gas | 2035 | 5.8131 | Price¦Primary Energy¦Gas
Downscaling[REMIND-MAgPIE 3.2-4.6 IntegratedPhysicalDamages (95th-high)] | Delayed transition | JPN | Price¦Primary Energy¦Gas | US$2010/GJ | Price¦Primary Energy¦Gas | fuel_supply | gas | 2040 | 5.312 | Price¦Primary Energy¦Gas
Downscaling[REMIND-MAgPIE 3.2-4.6 IntegratedPhysicalDamages (95th-high)] | Delayed transition | JPN | Price¦Primary Energy¦Gas | US$2010/GJ | Price¦Primary Energy¦Gas | fuel_supply | gas | 2045 | 4.5259 | Price¦Primary Energy¦Gas
Downscaling[REMIND-MAgPIE 3.2-4.6 IntegratedPhysicalDamages (95th-high)] | Delayed transition | JPN | Price¦Primary Energy¦Gas | US$2010/GJ | Price¦Primary Energy¦Gas | fuel_supply | gas | 2050 | 4.1265 | Price¦Primary Energy¦Gas
Downscaling[REMIND-MAgPIE 3.2-4.6 IntegratedPhysicalDamages (95th-high)] | Delayed transition | JPN | Price¦Primary Energy¦Gas | US$2010/GJ | Price¦Primary Energy¦Gas | fuel_supply | gas | 2055 | 4.3191 | Price¦Primary Energy¦Gas
Downscaling[REMIND-MAgPIE 3.2-4.6 IntegratedPhysicalDamages (95th-high)] | Delayed transition | JPN | Price¦Primary Energy¦Gas | US$2010/GJ | Price¦Primary Energy¦Gas | fuel_supply | gas | 2060 | 5.2274 | Price¦Primary Energy¦Gas
Downscaling[REMIND-MAgPIE 3.2-4.6 IntegratedPhysicalDamages (95th-high)] | Delayed transition | JPN | Price¦Primary Energy¦Gas | US$2010/GJ | Price¦Primary Energy¦Gas | fuel_supply | gas | 2065 | 5.0887 | Price¦Primary Energy¦Gas
Downscaling[REMIND-MAgPIE 3.2-4.6 IntegratedPhysicalDamages (95th-high)] | Delayed transition | JPN | Price¦Primary Energy¦Gas | US$2010/GJ | Price¦Primary Energy¦Gas | fuel_supply | gas | 2070 | 4.9501 | Price¦Primary Energy¦Gas
Downscaling[REMIND-MAgPIE 3.2-4.6 IntegratedPhysicalDamages (95th-high)] | Delayed transition | JPN | Price¦Primary Energy¦Gas | US$2010/GJ | Price¦Primary Energy¦Gas | fuel_supply | gas | 2075 | 5.0123 | Price¦Primary Energy¦Gas
Downscaling[REMIND-MAgPIE 3.2-4.6 IntegratedPhysicalDamages (95th-high)] | Delayed transition | JPN | Price¦Primary Energy¦Gas | US$2010/GJ | Price¦Primary Energy¦Gas | fuel_supply | gas | 2080 | 5.0746 | Price¦Primary Energy¦Gas
Downscaling[REMIND-MAgPIE 3.2-4.6 IntegratedPhysicalDamages (95th-high)] | Delayed transition | JPN | Price¦Primary Energy¦Gas | US$2010/GJ | Price¦Primary Energy¦Gas | fuel_supply | gas | 2085 | 5.0902 | Price¦Primary Energy¦Gas
Downscaling[REMIND-MAgPIE 3.2-4.6 IntegratedPhysicalDamages (95th-high)] | Delayed transition | JPN | Price¦Primary Energy¦Gas | US$2010/GJ | Price¦Primary Energy¦Gas | fuel_supply | gas | 2090 | 5.1058 | Price¦Primary Energy¦Gas
Downscaling[REMIND-MAgPIE 3.2-4.6 IntegratedPhysicalDamages (95th-high)] | Delayed transition | JPN | Price¦Primary Energy¦Gas | US$2010/GJ | Price¦Primary Energy¦Gas | fuel_supply | gas | 2095 | 5.0539 | Price¦Primary Energy¦Gas
Downscaling[REMIND-MAgPIE 3.2-4.6 IntegratedPhysicalDamages (95th-high)] | Delayed transition | JPN | Price¦Primary Energy¦Gas | US$2010/GJ | Price¦Primary Energy¦Gas | fuel_supply | gas | 2100 | 5.0021 | Price¦Primary Energy¦Gas
Downscaling[REMIND-MAgPIE 3.2-4.6 IntegratedPhysicalDamages (95th-high)] | Delayed transition | JPN | Price¦Secondary Energy¦Liquids¦Oil | US$2010/GJ | Price¦Secondary Energy¦Liquids¦Oil | fuel_supply | oil | 2020 | 78.7377 | Price¦Secondary Energy¦Liquids¦Oil
Downscaling[REMIND-MAgPIE 3.2-4.6 IntegratedPhysicalDamages (95th-high)] | Delayed transition | JPN | Price¦Secondary Energy¦Liquids¦Oil | US$2010/GJ | Price¦Secondary Energy¦Liquids¦Oil | fuel_supply | oil | 2025 | 82.5815 | Price¦Secondary Energy¦Liquids¦Oil
Downscaling[REMIND-MAgPIE 3.2-4.6 IntegratedPhysicalDamages (95th-high)] | Delayed transition | JPN | Price¦Secondary Energy¦Liquids¦Oil | US$2010/GJ | Price¦Secondary Energy¦Liquids¦Oil | fuel_supply | oil | 2030 | 84.6799 | Price¦Secondary Energy¦Liquids¦Oil
Downscaling[REMIND-MAgPIE 3.2-4.6 IntegratedPhysicalDamages (95th-high)] | Delayed transition | JPN | Price¦Secondary Energy¦Liquids¦Oil | US$2010/GJ | Price¦Secondary Energy¦Liquids¦Oil | fuel_supply | oil | 2035 | 60.6226 | Price¦Secondary Energy¦Liquids¦Oil
Downscaling[REMIND-MAgPIE 3.2-4.6 IntegratedPhysicalDamages (95th-high)] | Delayed transition | JPN | Price¦Secondary Energy¦Liquids¦Oil | US$2010/GJ | Price¦Secondary Energy¦Liquids¦Oil | fuel_supply | oil | 2040 | 94.6099 | Price¦Secondary Energy¦Liquids¦Oil
Downscaling[REMIND-MAgPIE 3.2-4.6 IntegratedPhysicalDamages (95th-high)] | Delayed transition | JPN | Price¦Secondary Energy¦Liquids¦Oil | US$2010/GJ | Price¦Secondary Energy¦Liquids¦Oil | fuel_supply | oil | 2045 | 120.8524 | Price¦Secondary Energy¦Liquids¦Oil
Downscaling[REMIND-MAgPIE 3.2-4.6 IntegratedPhysicalDamages (95th-high)] | Delayed transition | JPN | Price¦Secondary Energy¦Liquids¦Oil | US$2010/GJ | Price¦Secondary Energy¦Liquids¦Oil | fuel_supply | oil | 2050 | 124.2707 | Price¦Secondary Energy¦Liquids¦Oil
Downscaling[REMIND-MAgPIE 3.2-4.6 IntegratedPhysicalDamages (95th-high)] | Delayed transition | JPN | Price¦Secondary Energy¦Liquids¦Oil | US$2010/GJ | Price¦Secondary Energy¦Liquids¦Oil | fuel_supply | oil | 2055 | 136.0444 | Price¦Secondary Energy¦Liquids¦Oil
Downscaling[REMIND-MAgPIE 3.2-4.6 IntegratedPhysicalDamages (95th-high)] | Delayed transition | JPN | Price¦Secondary Energy¦Liquids¦Oil | US$2010/GJ | Price¦Secondary Energy¦Liquids¦Oil | fuel_supply | oil | 2060 | 218.6684 | Price¦Secondary Energy¦Liquids¦Oil
Downscaling[REMIND-MAgPIE 3.2-4.6 IntegratedPhysicalDamages (95th-high)] | Delayed transition | JPN | Price¦Secondary Energy¦Liquids¦Oil | US$2010/GJ | Price¦Secondary Energy¦Liquids¦Oil | fuel_supply | oil | 2065 | 285.3651 | Price¦Secondary Energy¦Liquids¦Oil
Downscaling[REMIND-MAgPIE 3.2-4.6 IntegratedPhysicalDamages (95th-high)] | Delayed transition | JPN | Price¦Secondary Energy¦Liquids¦Oil | US$2010/GJ | Price¦Secondary Energy¦Liquids¦Oil | fuel_supply | oil | 2070 | 352.0617 | Price¦Secondary Energy¦Liquids¦Oil
Downscaling[REMIND-MAgPIE 3.2-4.6 IntegratedPhysicalDamages (95th-high)] | Delayed transition | JPN | Price¦Secondary Energy¦Liquids¦Oil | US$2010/GJ | Price¦Secondary Energy¦Liquids¦Oil | fuel_supply | oil | 2075 | 373.5363 | Price¦Secondary Energy¦Liquids¦Oil
Downscaling[REMIND-MAgPIE 3.2-4.6 IntegratedPhysicalDamages (95th-high)] | Delayed transition | JPN | Price¦Secondary Energy¦Liquids¦Oil | US$2010/GJ | Price¦Secondary Energy¦Liquids¦Oil | fuel_supply | oil | 2080 | 395.0108 | Price¦Secondary Energy¦Liquids¦Oil
Downscaling[REMIND-MAgPIE 3.2-4.6 IntegratedPhysicalDamages (95th-high)] | Delayed transition | JPN | Price¦Secondary Energy¦Liquids¦Oil | US$2010/GJ | Price¦Secondary Energy¦Liquids¦Oil | fuel_supply | oil | 2085 | 393.0516 | Price¦Secondary Energy¦Liquids¦Oil
Downscaling[REMIND-MAgPIE 3.2-4.6 IntegratedPhysicalDamages (95th-high)] | Delayed transition | JPN | Price¦Secondary Energy¦Liquids¦Oil | US$2010/GJ | Price¦Secondary Energy¦Liquids¦Oil | fuel_supply | oil | 2090 | 391.0924 | Price¦Secondary Energy¦Liquids¦Oil
Downscaling[REMIND-MAgPIE 3.2-4.6 IntegratedPhysicalDamages (95th-high)] | Delayed transition | JPN | Price¦Secondary Energy¦Liquids¦Oil | US$2010/GJ | Price¦Secondary Energy¦Liquids¦Oil | fuel_supply | oil | 2095 | 399.1359 | Price¦Secondary Energy¦Liquids¦Oil
Downscaling[REMIND-MAgPIE 3.2-4.6 IntegratedPhysicalDamages (95th-high)] | Delayed transition | JPN | Price¦Secondary Energy¦Liquids¦Oil | US$2010/GJ | Price¦Secondary Energy¦Liquids¦Oil | fuel_supply | oil | 2100 | 407.1794 | Price¦Secondary Energy¦Liquids¦Oil
Downscaling[REMIND-MAgPIE 3.2-4.6 IntegratedPhysicalDamages (95th-high)] | Delayed transition | JPN | Emissions¦CO2 | Mt CO2/yr | Emissions¦CO2 | scenarios - CO2 abatement | CO2 | 2020 | 900.022 | Emissions¦CO2
Downscaling[REMIND-MAgPIE 3.2-4.6 IntegratedPhysicalDamages (95th-high)] | Delayed transition | JPN | Emissions¦CO2 | Mt CO2/yr | Emissions¦CO2 | scenarios - CO2 abatement | CO2 | 2025 | 818.2645 | Emissions¦CO2
Downscaling[REMIND-MAgPIE 3.2-4.6 IntegratedPhysicalDamages (95th-high)] | Delayed transition | JPN | Emissions¦CO2 | Mt CO2/yr | Emissions¦CO2 | scenarios - CO2 abatement | CO2 | 2030 | 734.9496 | Emissions¦CO2
Downscaling[REMIND-MAgPIE 3.2-4.6 IntegratedPhysicalDamages (95th-high)] | Delayed transition | JPN | Emissions¦CO2 | Mt CO2/yr | Emissions¦CO2 | scenarios - CO2 abatement | CO2 | 2035 | 594.9593 | Emissions¦CO2
Downscaling[REMIND-MAgPIE 3.2-4.6 IntegratedPhysicalDamages (95th-high)] | Delayed transition | JPN | Emissions¦CO2 | Mt CO2/yr | Emissions¦CO2 | scenarios - CO2 abatement | CO2 | 2040 | 195.2184 | Emissions¦CO2
Downscaling[REMIND-MAgPIE 3.2-4.6 IntegratedPhysicalDamages (95th-high)] | Delayed transition | JPN | Emissions¦CO2 | Mt CO2/yr | Emissions¦CO2 | scenarios - CO2 abatement | CO2 | 2045 | -19.4867 | Emissions¦CO2
Downscaling[REMIND-MAgPIE 3.2-4.6 IntegratedPhysicalDamages (95th-high)] | Delayed transition | JPN | Emissions¦CO2 | Mt CO2/yr | Emissions¦CO2 | scenarios - CO2 abatement | CO2 | 2050 | -90.9476 | Emissions¦CO2
Downscaling[REMIND-MAgPIE 3.2-4.6 IntegratedPhysicalDamages (95th-high)] | Delayed transition | JPN | Emissions¦CO2 | Mt CO2/yr | Emissions¦CO2 | scenarios - CO2 abatement | CO2 | 2055 | -130.6605 | Emissions¦CO2
Downscaling[REMIND-MAgPIE 3.2-4.6 IntegratedPhysicalDamages (95th-high)] | Delayed transition | JPN | Emissions¦CO2 | Mt CO2/yr | Emissions¦CO2 | scenarios - CO2 abatement | CO2 | 2060 | -157.1573 | Emissions¦CO2
Downscaling[REMIND-MAgPIE 3.2-4.6 IntegratedPhysicalDamages (95th-high)] | Delayed transition | JPN | Emissions¦CO2 | Mt CO2/yr | Emissions¦CO2 | scenarios - CO2 abatement | CO2 | 2065 | -173.9001 | Emissions¦CO2
Downscaling[REMIND-MAgPIE 3.2-4.6 IntegratedPhysicalDamages (95th-high)] | Delayed transition | JPN | Emissions¦CO2 | Mt CO2/yr | Emissions¦CO2 | scenarios - CO2 abatement | CO2 | 2070 | -190.6428 | Emissions¦CO2
Downscaling[REMIND-MAgPIE 3.2-4.6 IntegratedPhysicalDamages (95th-high)] | Delayed transition | JPN | Emissions¦CO2 | Mt CO2/yr | Emissions¦CO2 | scenarios - CO2 abatement | CO2 | 2075 | -187.5825 | Emissions¦CO2
Downscaling[REMIND-MAgPIE 3.2-4.6 IntegratedPhysicalDamages (95th-high)] | Delayed transition | JPN | Emissions¦CO2 | Mt CO2/yr | Emissions¦CO2 | scenarios - CO2 abatement | CO2 | 2080 | -184.5223 | Emissions¦CO2
Downscaling[REMIND-MAgPIE 3.2-4.6 IntegratedPhysicalDamages (95th-high)] | Delayed transition | JPN | Emissions¦CO2 | Mt CO2/yr | Emissions¦CO2 | scenarios - CO2 abatement | CO2 | 2085 | -173.5451 | Emissions¦CO2
Downscaling[REMIND-MAgPIE 3.2-4.6 IntegratedPhysicalDamages (95th-high)] | Delayed transition | JPN | Emissions¦CO2 | Mt CO2/yr | Emissions¦CO2 | scenarios - CO2 abatement | CO2 | 2090 | -162.5678 | Emissions¦CO2
Downscaling[REMIND-MAgPIE 3.2-4.6 IntegratedPhysicalDamages (95th-high)] | Delayed transition | JPN | Emissions¦CO2 | Mt CO2/yr | Emissions¦CO2 | scenarios - CO2 abatement | CO2 | 2095 | -160.0304 | Emissions¦CO2
Downscaling[REMIND-MAgPIE 3.2-4.6 IntegratedPhysicalDamages (95th-high)] | Delayed transition | JPN | Emissions¦CO2 | Mt CO2/yr | Emissions¦CO2 | scenarios - CO2 abatement | CO2 | 2100 | -157.4929 | Emissions¦CO2
Downscaling[REMIND-MAgPIE 3.2-4.6 IntegratedPhysicalDamages (95th-high)] | Delayed transition | JPN | Emissions¦CO2¦Energy | Mt CO2/yr | Emissions¦CO2¦Energy | scenarios - CO2 abatement | CO2 | 2020 | 920.4672 | Emissions¦CO2¦Energy
Downscaling[REMIND-MAgPIE 3.2-4.6 IntegratedPhysicalDamages (95th-high)] | Delayed transition | JPN | Emissions¦CO2¦Energy | Mt CO2/yr | Emissions¦CO2¦Energy | scenarios - CO2 abatement | CO2 | 2025 | 837.2933 | Emissions¦CO2¦Energy
Downscaling[REMIND-MAgPIE 3.2-4.6 IntegratedPhysicalDamages (95th-high)] | Delayed transition | JPN | Emissions¦CO2¦Energy | Mt CO2/yr | Emissions¦CO2¦Energy | scenarios - CO2 abatement | CO2 | 2030 | 754.6691 | Emissions¦CO2¦Energy
Downscaling[REMIND-MAgPIE 3.2-4.6 IntegratedPhysicalDamages (95th-high)] | Delayed transition | JPN | Emissions¦CO2¦Energy | Mt CO2/yr | Emissions¦CO2¦Energy | scenarios - CO2 abatement | CO2 | 2035 | 621.3798 | Emissions¦CO2¦Energy
Downscaling[REMIND-MAgPIE 3.2-4.6 IntegratedPhysicalDamages (95th-high)] | Delayed transition | JPN | Emissions¦CO2¦Energy | Mt CO2/yr | Emissions¦CO2¦Energy | scenarios - CO2 abatement | CO2 | 2040 | 232.8165 | Emissions¦CO2¦Energy
Downscaling[REMIND-MAgPIE 3.2-4.6 IntegratedPhysicalDamages (95th-high)] | Delayed transition | JPN | Emissions¦CO2¦Energy | Mt CO2/yr | Emissions¦CO2¦Energy | scenarios - CO2 abatement | CO2 | 2045 | 23.5331 | Emissions¦CO2¦Energy
Downscaling[REMIND-MAgPIE 3.2-4.6 IntegratedPhysicalDamages (95th-high)] | Delayed transition | JPN | Emissions¦CO2¦Energy | Mt CO2/yr | Emissions¦CO2¦Energy | scenarios - CO2 abatement | CO2 | 2050 | -44.0278 | Emissions¦CO2¦Energy
Downscaling[REMIND-MAgPIE 3.2-4.6 IntegratedPhysicalDamages (95th-high)] | Delayed transition | JPN | Emissions¦CO2¦Energy | Mt CO2/yr | Emissions¦CO2¦Energy | scenarios - CO2 abatement | CO2 | 2055 | -79.8403 | Emissions¦CO2¦Energy
Downscaling[REMIND-MAgPIE 3.2-4.6 IntegratedPhysicalDamages (95th-high)] | Delayed transition | JPN | Emissions¦CO2¦Energy | Mt CO2/yr | Emissions¦CO2¦Energy | scenarios - CO2 abatement | CO2 | 2060 | -104.9859 | Emissions¦CO2¦Energy
Downscaling[REMIND-MAgPIE 3.2-4.6 IntegratedPhysicalDamages (95th-high)] | Delayed transition | JPN | Emissions¦CO2¦Energy | Mt CO2/yr | Emissions¦CO2¦Energy | scenarios - CO2 abatement | CO2 | 2065 | -121.9014 | Emissions¦CO2¦Energy
Downscaling[REMIND-MAgPIE 3.2-4.6 IntegratedPhysicalDamages (95th-high)] | Delayed transition | JPN | Emissions¦CO2¦Energy | Mt CO2/yr | Emissions¦CO2¦Energy | scenarios - CO2 abatement | CO2 | 2070 | -138.8168 | Emissions¦CO2¦Energy
Downscaling[REMIND-MAgPIE 3.2-4.6 IntegratedPhysicalDamages (95th-high)] | Delayed transition | JPN | Emissions¦CO2¦Energy | Mt CO2/yr | Emissions¦CO2¦Energy | scenarios - CO2 abatement | CO2 | 2075 | -135.8217 | Emissions¦CO2¦Energy
Downscaling[REMIND-MAgPIE 3.2-4.6 IntegratedPhysicalDamages (95th-high)] | Delayed transition | JPN | Emissions¦CO2¦Energy | Mt CO2/yr | Emissions¦CO2¦Energy | scenarios - CO2 abatement | CO2 | 2080 | -132.8267 | Emissions¦CO2¦Energy
Downscaling[REMIND-MAgPIE 3.2-4.6 IntegratedPhysicalDamages (95th-high)] | Delayed transition | JPN | Emissions¦CO2¦Energy | Mt CO2/yr | Emissions¦CO2¦Energy | scenarios - CO2 abatement | CO2 | 2085 | -121.8783 | Emissions¦CO2¦Energy
Downscaling[REMIND-MAgPIE 3.2-4.6 IntegratedPhysicalDamages (95th-high)] | Delayed transition | JPN | Emissions¦CO2¦Energy | Mt CO2/yr | Emissions¦CO2¦Energy | scenarios - CO2 abatement | CO2 | 2090 | -110.9299 | Emissions¦CO2¦Energy
Downscaling[REMIND-MAgPIE 3.2-4.6 IntegratedPhysicalDamages (95th-high)] | Delayed transition | JPN | Emissions¦CO2¦Energy | Mt CO2/yr | Emissions¦CO2¦Energy | scenarios - CO2 abatement | CO2 | 2095 | -108.2448 | Emissions¦CO2¦Energy
Downscaling[REMIND-MAgPIE 3.2-4.6 IntegratedPhysicalDamages (95th-high)] | Delayed transition | JPN | Emissions¦CO2¦Energy | Mt CO2/yr | Emissions¦CO2¦Energy | scenarios - CO2 abatement | CO2 | 2100 | -105.5596 | Emissions¦CO2¦Energy
Downscaling[REMIND-MAgPIE 3.2-4.6 IntegratedPhysicalDamages (95th-high)] | Fragmented World | JPN | Carbon Sequestration¦CCS | Mt CO2/yr | Carbon Sequestration¦CCS | CCS potential |  | 2020 | 0 | Carbon Sequestration¦CCS
Downscaling[REMIND-MAgPIE 3.2-4.6 IntegratedPhysicalDamages (95th-high)] | Fragmented World | JPN | Carbon Sequestration¦CCS | Mt CO2/yr | Carbon Sequestration¦CCS | CCS potential |  | 2025 | 0 | Carbon Sequestration¦CCS
Downscaling[REMIND-MAgPIE 3.2-4.6 IntegratedPhysicalDamages (95th-high)] | Fragmented World | JPN | Carbon Sequestration¦CCS | Mt CO2/yr | Carbon Sequestration¦CCS | CCS potential |  | 2030 | 0.0026 | Carbon Sequestration¦CCS
Downscaling[REMIND-MAgPIE 3.2-4.6 IntegratedPhysicalDamages (95th-high)] | Fragmented World | JPN | Carbon Sequestration¦CCS | Mt CO2/yr | Carbon Sequestration¦CCS | CCS potential |  | 2035 | 2.2321 | Carbon Sequestration¦CCS
Downscaling[REMIND-MAgPIE 3.2-4.6 IntegratedPhysicalDamages (95th-high)] | Fragmented World | JPN | Carbon Sequestration¦CCS | Mt CO2/yr | Carbon Sequestration¦CCS | CCS potential |  | 2040 | 38.7604 | Carbon Sequestration¦CCS
Downscaling[REMIND-MAgPIE 3.2-4.6 IntegratedPhysicalDamages (95th-high)] | Fragmented World | JPN | Carbon Sequestration¦CCS | Mt CO2/yr | Carbon Sequestration¦CCS | CCS potential |  | 2045 | 72.9337 | Carbon Sequestration¦CCS
Downscaling[REMIND-MAgPIE 3.2-4.6 IntegratedPhysicalDamages (95th-high)] | Fragmented World | JPN | Carbon Sequestration¦CCS | Mt CO2/yr | Carbon Sequestration¦CCS | CCS potential |  | 2050 | 80.5312 | Carbon Sequestration¦CCS
Downscaling[REMIND-MAgPIE 3.2-4.6 IntegratedPhysicalDamages (95th-high)] | Fragmented World | JPN | Carbon Sequestration¦CCS | Mt CO2/yr | Carbon Sequestration¦CCS | CCS potential |  | 2055 | 87.1636 | Carbon Sequestration¦CCS
Downscaling[REMIND-MAgPIE 3.2-4.6 IntegratedPhysicalDamages (95th-high)] | Fragmented World | JPN | Carbon Sequestration¦CCS | Mt CO2/yr | Carbon Sequestration¦CCS | CCS potential |  | 2060 | 88.6812 | Carbon Sequestration¦CCS
Downscaling[REMIND-MAgPIE 3.2-4.6 IntegratedPhysicalDamages (95th-high)] | Fragmented World | JPN | Carbon Sequestration¦CCS | Mt CO2/yr | Carbon Sequestration¦CCS | CCS potential |  | 2065 | 91.4207 | Carbon Sequestration¦CCS
Downscaling[REMIND-MAgPIE 3.2-4.6 IntegratedPhysicalDamages (95th-high)] | Fragmented World | JPN | Carbon Sequestration¦CCS | Mt CO2/yr | Carbon Sequestration¦CCS | CCS potential |  | 2070 | 94.1604 | Carbon Sequestration¦CCS
Downscaling[REMIND-MAgPIE 3.2-4.6 IntegratedPhysicalDamages (95th-high)] | Fragmented World | JPN | Carbon Sequestration¦CCS | Mt CO2/yr | Carbon Sequestration¦CCS | CCS potential |  | 2075 | 103.2566 | Carbon Sequestration¦CCS
Downscaling[REMIND-MAgPIE 3.2-4.6 IntegratedPhysicalDamages (95th-high)] | Fragmented World | JPN | Carbon Sequestration¦CCS | Mt CO2/yr | Carbon Sequestration¦CCS | CCS potential |  | 2080 | 112.3529 | Carbon Sequestration¦CCS
Downscaling[REMIND-MAgPIE 3.2-4.6 IntegratedPhysicalDamages (95th-high)] | Fragmented World | JPN | Carbon Sequestration¦CCS | Mt CO2/yr | Carbon Sequestration¦CCS | CCS potential |  | 2085 | 118.4877 | Carbon Sequestration¦CCS
Downscaling[REMIND-MAgPIE 3.2-4.6 IntegratedPhysicalDamages (95th-high)] | Fragmented World | JPN | Carbon Sequestration¦CCS | Mt CO2/yr | Carbon Sequestration¦CCS | CCS potential |  | 2090 | 124.6225 | Carbon Sequestration¦CCS
Downscaling[REMIND-MAgPIE 3.2-4.6 IntegratedPhysicalDamages (95th-high)] | Fragmented World | JPN | Carbon Sequestration¦CCS | Mt CO2/yr | Carbon Sequestration¦CCS | CCS potential |  | 2095 | 125.8389 | Carbon Sequestration¦CCS
Downscaling[REMIND-MAgPIE 3.2-4.6 IntegratedPhysicalDamages (95th-high)] | Fragmented World | JPN | Carbon Sequestration¦CCS | Mt CO2/yr | Carbon Sequestration¦CCS | CCS potential |  | 2100 | 127.0553 | Carbon Sequestration¦CCS
Downscaling[REMIND-MAgPIE 3.2-4.6 IntegratedPhysicalDamages (95th-high)] | Fragmented World | JPN | Final Energy¦Industry¦Electricity | EJ/yr | Final Energy¦Industry¦Electricity | demand_projection | elc_industry | 2020 | 1.2218 | Final Energy¦Industry¦Electricity
Downscaling[REMIND-MAgPIE 3.2-4.6 IntegratedPhysicalDamages (95th-high)] | Fragmented World | JPN | Final Energy¦Industry¦Electricity | EJ/yr | Final Energy¦Industry¦Electricity | demand_projection | elc_industry | 2025 | 1.2525 | Final Energy¦Industry¦Electricity
Downscaling[REMIND-MAgPIE 3.2-4.6 IntegratedPhysicalDamages (95th-high)] | Fragmented World | JPN | Final Energy¦Industry¦Electricity | EJ/yr | Final Energy¦Industry¦Electricity | demand_projection | elc_industry | 2030 | 1.2675 | Final Energy¦Industry¦Electricity
Downscaling[REMIND-MAgPIE 3.2-4.6 IntegratedPhysicalDamages (95th-high)] | Fragmented World | JPN | Final Energy¦Industry¦Electricity | EJ/yr | Final Energy¦Industry¦Electricity | demand_projection | elc_industry | 2035 | 1.1488 | Final Energy¦Industry¦Electricity
Downscaling[REMIND-MAgPIE 3.2-4.6 IntegratedPhysicalDamages (95th-high)] | Fragmented World | JPN | Final Energy¦Industry¦Electricity | EJ/yr | Final Energy¦Industry¦Electricity | demand_projection | elc_industry | 2040 | 1.1038 | Final Energy¦Industry¦Electricity
Downscaling[REMIND-MAgPIE 3.2-4.6 IntegratedPhysicalDamages (95th-high)] | Fragmented World | JPN | Final Energy¦Industry¦Electricity | EJ/yr | Final Energy¦Industry¦Electricity | demand_projection | elc_industry | 2045 | 1.039 | Final Energy¦Industry¦Electricity
Downscaling[REMIND-MAgPIE 3.2-4.6 IntegratedPhysicalDamages (95th-high)] | Fragmented World | JPN | Final Energy¦Industry¦Electricity | EJ/yr | Final Energy¦Industry¦Electricity | demand_projection | elc_industry | 2050 | 0.9813 | Final Energy¦Industry¦Electricity
Downscaling[REMIND-MAgPIE 3.2-4.6 IntegratedPhysicalDamages (95th-high)] | Fragmented World | JPN | Final Energy¦Industry¦Electricity | EJ/yr | Final Energy¦Industry¦Electricity | demand_projection | elc_industry | 2055 | 0.9092 | Final Energy¦Industry¦Electricity
Downscaling[REMIND-MAgPIE 3.2-4.6 IntegratedPhysicalDamages (95th-high)] | Fragmented World | JPN | Final Energy¦Industry¦Electricity | EJ/yr | Final Energy¦Industry¦Electricity | demand_projection | elc_industry | 2060 | 0.8262 | Final Energy¦Industry¦Electricity
Downscaling[REMIND-MAgPIE 3.2-4.6 IntegratedPhysicalDamages (95th-high)] | Fragmented World | JPN | Final Energy¦Industry¦Electricity | EJ/yr | Final Energy¦Industry¦Electricity | demand_projection | elc_industry | 2065 | 0.7773 | Final Energy¦Industry¦Electricity
Downscaling[REMIND-MAgPIE 3.2-4.6 IntegratedPhysicalDamages (95th-high)] | Fragmented World | JPN | Final Energy¦Industry¦Electricity | EJ/yr | Final Energy¦Industry¦Electricity | demand_projection | elc_industry | 2070 | 0.7284 | Final Energy¦Industry¦Electricity
Downscaling[REMIND-MAgPIE 3.2-4.6 IntegratedPhysicalDamages (95th-high)] | Fragmented World | JPN | Final Energy¦Industry¦Electricity | EJ/yr | Final Energy¦Industry¦Electricity | demand_projection | elc_industry | 2075 | 0.6663 | Final Energy¦Industry¦Electricity
Downscaling[REMIND-MAgPIE 3.2-4.6 IntegratedPhysicalDamages (95th-high)] | Fragmented World | JPN | Final Energy¦Industry¦Electricity | EJ/yr | Final Energy¦Industry¦Electricity | demand_projection | elc_industry | 2080 | 0.6043 | Final Energy¦Industry¦Electricity
Downscaling[REMIND-MAgPIE 3.2-4.6 IntegratedPhysicalDamages (95th-high)] | Fragmented World | JPN | Final Energy¦Industry¦Electricity | EJ/yr | Final Energy¦Industry¦Electricity | demand_projection | elc_industry | 2085 | 0.5541 | Final Energy¦Industry¦Electricity
Downscaling[REMIND-MAgPIE 3.2-4.6 IntegratedPhysicalDamages (95th-high)] | Fragmented World | JPN | Final Energy¦Industry¦Electricity | EJ/yr | Final Energy¦Industry¦Electricity | demand_projection | elc_industry | 2090 | 0.5039 | Final Energy¦Industry¦Electricity
Downscaling[REMIND-MAgPIE 3.2-4.6 IntegratedPhysicalDamages (95th-high)] | Fragmented World | JPN | Final Energy¦Industry¦Electricity | EJ/yr | Final Energy¦Industry¦Electricity | demand_projection | elc_industry | 2095 | 0.4583 | Final Energy¦Industry¦Electricity
Downscaling[REMIND-MAgPIE 3.2-4.6 IntegratedPhysicalDamages (95th-high)] | Fragmented World | JPN | Final Energy¦Industry¦Electricity | EJ/yr | Final Energy¦Industry¦Electricity | demand_projection | elc_industry | 2100 | 0.4127 | Final Energy¦Industry¦Electricity
Downscaling[REMIND-MAgPIE 3.2-4.6 IntegratedPhysicalDamages (95th-high)] | Fragmented World | JPN | Final Energy¦Residential and Commercial¦Electricity | EJ/yr | Final Energy¦Residential and Commercial¦Electricity | demand_projection | elc_buildings | 2020 | 2.0394 | Final Energy¦Residential and Commercial¦Electricity
Downscaling[REMIND-MAgPIE 3.2-4.6 IntegratedPhysicalDamages (95th-high)] | Fragmented World | JPN | Final Energy¦Residential and Commercial¦Electricity | EJ/yr | Final Energy¦Residential and Commercial¦Electricity | demand_projection | elc_buildings | 2025 | 2.1037 | Final Energy¦Residential and Commercial¦Electricity
Downscaling[REMIND-MAgPIE 3.2-4.6 IntegratedPhysicalDamages (95th-high)] | Fragmented World | JPN | Final Energy¦Residential and Commercial¦Electricity | EJ/yr | Final Energy¦Residential and Commercial¦Electricity | demand_projection | elc_buildings | 2030 | 2.1153 | Final Energy¦Residential and Commercial¦Electricity
Downscaling[REMIND-MAgPIE 3.2-4.6 IntegratedPhysicalDamages (95th-high)] | Fragmented World | JPN | Final Energy¦Residential and Commercial¦Electricity | EJ/yr | Final Energy¦Residential and Commercial¦Electricity | demand_projection | elc_buildings | 2035 | 2.108 | Final Energy¦Residential and Commercial¦Electricity
Downscaling[REMIND-MAgPIE 3.2-4.6 IntegratedPhysicalDamages (95th-high)] | Fragmented World | JPN | Final Energy¦Residential and Commercial¦Electricity | EJ/yr | Final Energy¦Residential and Commercial¦Electricity | demand_projection | elc_buildings | 2040 | 1.9651 | Final Energy¦Residential and Commercial¦Electricity
Downscaling[REMIND-MAgPIE 3.2-4.6 IntegratedPhysicalDamages (95th-high)] | Fragmented World | JPN | Final Energy¦Residential and Commercial¦Electricity | EJ/yr | Final Energy¦Residential and Commercial¦Electricity | demand_projection | elc_buildings | 2045 | 1.9308 | Final Energy¦Residential and Commercial¦Electricity
Downscaling[REMIND-MAgPIE 3.2-4.6 IntegratedPhysicalDamages (95th-high)] | Fragmented World | JPN | Final Energy¦Residential and Commercial¦Electricity | EJ/yr | Final Energy¦Residential and Commercial¦Electricity | demand_projection | elc_buildings | 2050 | 1.8726 | Final Energy¦Residential and Commercial¦Electricity
Downscaling[REMIND-MAgPIE 3.2-4.6 IntegratedPhysicalDamages (95th-high)] | Fragmented World | JPN | Final Energy¦Residential and Commercial¦Electricity | EJ/yr | Final Energy¦Residential and Commercial¦Electricity | demand_projection | elc_buildings | 2055 | 1.7766 | Final Energy¦Residential and Commercial¦Electricity
Downscaling[REMIND-MAgPIE 3.2-4.6 IntegratedPhysicalDamages (95th-high)] | Fragmented World | JPN | Final Energy¦Residential and Commercial¦Electricity | EJ/yr | Final Energy¦Residential and Commercial¦Electricity | demand_projection | elc_buildings | 2060 | 1.7488 | Final Energy¦Residential and Commercial¦Electricity
Downscaling[REMIND-MAgPIE 3.2-4.6 IntegratedPhysicalDamages (95th-high)] | Fragmented World | JPN | Final Energy¦Residential and Commercial¦Electricity | EJ/yr | Final Energy¦Residential and Commercial¦Electricity | demand_projection | elc_buildings | 2065 | 1.7141 | Final Energy¦Residential and Commercial¦Electricity
Downscaling[REMIND-MAgPIE 3.2-4.6 IntegratedPhysicalDamages (95th-high)] | Fragmented World | JPN | Final Energy¦Residential and Commercial¦Electricity | EJ/yr | Final Energy¦Residential and Commercial¦Electricity | demand_projection | elc_buildings | 2070 | 1.6795 | Final Energy¦Residential and Commercial¦Electricity
Downscaling[REMIND-MAgPIE 3.2-4.6 IntegratedPhysicalDamages (95th-high)] | Fragmented World | JPN | Final Energy¦Residential and Commercial¦Electricity | EJ/yr | Final Energy¦Residential and Commercial¦Electricity | demand_projection | elc_buildings | 2075 | 1.6578 | Final Energy¦Residential and Commercial¦Electricity
Downscaling[REMIND-MAgPIE 3.2-4.6 IntegratedPhysicalDamages (95th-high)] | Fragmented World | JPN | Final Energy¦Residential and Commercial¦Electricity | EJ/yr | Final Energy¦Residential and Commercial¦Electricity | demand_projection | elc_buildings | 2080 | 1.6361 | Final Energy¦Residential and Commercial¦Electricity
Downscaling[REMIND-MAgPIE 3.2-4.6 IntegratedPhysicalDamages (95th-high)] | Fragmented World | JPN | Final Energy¦Residential and Commercial¦Electricity | EJ/yr | Final Energy¦Residential and Commercial¦Electricity | demand_projection | elc_buildings | 2085 | 1.623 | Final Energy¦Residential and Commercial¦Electricity
Downscaling[REMIND-MAgPIE 3.2-4.6 IntegratedPhysicalDamages (95th-high)] | Fragmented World | JPN | Final Energy¦Residential and Commercial¦Electricity | EJ/yr | Final Energy¦Residential and Commercial¦Electricity | demand_projection | elc_buildings | 2090 | 1.6099 | Final Energy¦Residential and Commercial¦Electricity
Downscaling[REMIND-MAgPIE 3.2-4.6 IntegratedPhysicalDamages (95th-high)] | Fragmented World | JPN | Final Energy¦Residential and Commercial¦Electricity | EJ/yr | Final Energy¦Residential and Commercial¦Electricity | demand_projection | elc_buildings | 2095 | 1.5842 | Final Energy¦Residential and Commercial¦Electricity
Downscaling[REMIND-MAgPIE 3.2-4.6 IntegratedPhysicalDamages (95th-high)] | Fragmented World | JPN | Final Energy¦Residential and Commercial¦Electricity | EJ/yr | Final Energy¦Residential and Commercial¦Electricity | demand_projection | elc_buildings | 2100 | 1.5585 | Final Energy¦Residential and Commercial¦Electricity
Downscaling[REMIND-MAgPIE 3.2-4.6 IntegratedPhysicalDamages (95th-high)] | Fragmented World | JPN | Final Energy¦Transportation¦Electricity | EJ/yr | Final Energy¦Transportation¦Electricity | demand_projection | elc_transport | 2020 | 0.083 | Final Energy¦Transportation¦Electricity
Downscaling[REMIND-MAgPIE 3.2-4.6 IntegratedPhysicalDamages (95th-high)] | Fragmented World | JPN | Final Energy¦Transportation¦Electricity | EJ/yr | Final Energy¦Transportation¦Electricity | demand_projection | elc_transport | 2025 | 0.1029 | Final Energy¦Transportation¦Electricity
Downscaling[REMIND-MAgPIE 3.2-4.6 IntegratedPhysicalDamages (95th-high)] | Fragmented World | JPN | Final Energy¦Transportation¦Electricity | EJ/yr | Final Energy¦Transportation¦Electricity | demand_projection | elc_transport | 2030 | 0.1758 | Final Energy¦Transportation¦Electricity
Downscaling[REMIND-MAgPIE 3.2-4.6 IntegratedPhysicalDamages (95th-high)] | Fragmented World | JPN | Final Energy¦Transportation¦Electricity | EJ/yr | Final Energy¦Transportation¦Electricity | demand_projection | elc_transport | 2035 | 0.2973 | Final Energy¦Transportation¦Electricity
Downscaling[REMIND-MAgPIE 3.2-4.6 IntegratedPhysicalDamages (95th-high)] | Fragmented World | JPN | Final Energy¦Transportation¦Electricity | EJ/yr | Final Energy¦Transportation¦Electricity | demand_projection | elc_transport | 2040 | 0.3997 | Final Energy¦Transportation¦Electricity
Downscaling[REMIND-MAgPIE 3.2-4.6 IntegratedPhysicalDamages (95th-high)] | Fragmented World | JPN | Final Energy¦Transportation¦Electricity | EJ/yr | Final Energy¦Transportation¦Electricity | demand_projection | elc_transport | 2045 | 0.4423 | Final Energy¦Transportation¦Electricity
Downscaling[REMIND-MAgPIE 3.2-4.6 IntegratedPhysicalDamages (95th-high)] | Fragmented World | JPN | Final Energy¦Transportation¦Electricity | EJ/yr | Final Energy¦Transportation¦Electricity | demand_projection | elc_transport | 2050 | 0.4454 | Final Energy¦Transportation¦Electricity
Downscaling[REMIND-MAgPIE 3.2-4.6 IntegratedPhysicalDamages (95th-high)] | Fragmented World | JPN | Final Energy¦Transportation¦Electricity | EJ/yr | Final Energy¦Transportation¦Electricity | demand_projection | elc_transport | 2055 | 0.4566 | Final Energy¦Transportation¦Electricity
Downscaling[REMIND-MAgPIE 3.2-4.6 IntegratedPhysicalDamages (95th-high)] | Fragmented World | JPN | Final Energy¦Transportation¦Electricity | EJ/yr | Final Energy¦Transportation¦Electricity | demand_projection | elc_transport | 2060 | 0.4594 | Final Energy¦Transportation¦Electricity
Downscaling[REMIND-MAgPIE 3.2-4.6 IntegratedPhysicalDamages (95th-high)] | Fragmented World | JPN | Final Energy¦Transportation¦Electricity | EJ/yr | Final Energy¦Transportation¦Electricity | demand_projection | elc_transport | 2065 | 0.4639 | Final Energy¦Transportation¦Electricity
Downscaling[REMIND-MAgPIE 3.2-4.6 IntegratedPhysicalDamages (95th-high)] | Fragmented World | JPN | Final Energy¦Transportation¦Electricity | EJ/yr | Final Energy¦Transportation¦Electricity | demand_projection | elc_transport | 2070 | 0.4684 | Final Energy¦Transportation¦Electricity
Downscaling[REMIND-MAgPIE 3.2-4.6 IntegratedPhysicalDamages (95th-high)] | Fragmented World | JPN | Final Energy¦Transportation¦Electricity | EJ/yr | Final Energy¦Transportation¦Electricity | demand_projection | elc_transport | 2075 | 0.4701 | Final Energy¦Transportation¦Electricity
Downscaling[REMIND-MAgPIE 3.2-4.6 IntegratedPhysicalDamages (95th-high)] | Fragmented World | JPN | Final Energy¦Transportation¦Electricity | EJ/yr | Final Energy¦Transportation¦Electricity | demand_projection | elc_transport | 2080 | 0.4717 | Final Energy¦Transportation¦Electricity
Downscaling[REMIND-MAgPIE 3.2-4.6 IntegratedPhysicalDamages (95th-high)] | Fragmented World | JPN | Final Energy¦Transportation¦Electricity | EJ/yr | Final Energy¦Transportation¦Electricity | demand_projection | elc_transport | 2085 | 0.4719 | Final Energy¦Transportation¦Electricity
Downscaling[REMIND-MAgPIE 3.2-4.6 IntegratedPhysicalDamages (95th-high)] | Fragmented World | JPN | Final Energy¦Transportation¦Electricity | EJ/yr | Final Energy¦Transportation¦Electricity | demand_projection | elc_transport | 2090 | 0.4721 | Final Energy¦Transportation¦Electricity
Downscaling[REMIND-MAgPIE 3.2-4.6 IntegratedPhysicalDamages (95th-high)] | Fragmented World | JPN | Final Energy¦Transportation¦Electricity | EJ/yr | Final Energy¦Transportation¦Electricity | demand_projection | elc_transport | 2095 | 0.4724 | Final Energy¦Transportation¦Electricity
Downscaling[REMIND-MAgPIE 3.2-4.6 IntegratedPhysicalDamages (95th-high)] | Fragmented World | JPN | Final Energy¦Transportation¦Electricity | EJ/yr | Final Energy¦Transportation¦Electricity | demand_projection | elc_transport | 2100 | 0.4727 | Final Energy¦Transportation¦Electricity
Downscaling[REMIND-MAgPIE 3.2-4.6 IntegratedPhysicalDamages (95th-high)] | Fragmented World | JPN | Secondary Energy¦Hydrogen | EJ/yr | Secondary Energy¦Hydrogen | demand_projection | hydrogen_allsect | 2020 | 0.0075 | Secondary Energy¦Hydrogen
Downscaling[REMIND-MAgPIE 3.2-4.6 IntegratedPhysicalDamages (95th-high)] | Fragmented World | JPN | Secondary Energy¦Hydrogen | EJ/yr | Secondary Energy¦Hydrogen | demand_projection | hydrogen_allsect | 2025 | 0.0371 | Secondary Energy¦Hydrogen
Downscaling[REMIND-MAgPIE 3.2-4.6 IntegratedPhysicalDamages (95th-high)] | Fragmented World | JPN | Secondary Energy¦Hydrogen | EJ/yr | Secondary Energy¦Hydrogen | demand_projection | hydrogen_allsect | 2030 | 0.076 | Secondary Energy¦Hydrogen
Downscaling[REMIND-MAgPIE 3.2-4.6 IntegratedPhysicalDamages (95th-high)] | Fragmented World | JPN | Secondary Energy¦Hydrogen | EJ/yr | Secondary Energy¦Hydrogen | demand_projection | hydrogen_allsect | 2035 | 0.1007 | Secondary Energy¦Hydrogen
Downscaling[REMIND-MAgPIE 3.2-4.6 IntegratedPhysicalDamages (95th-high)] | Fragmented World | JPN | Secondary Energy¦Hydrogen | EJ/yr | Secondary Energy¦Hydrogen | demand_projection | hydrogen_allsect | 2040 | 0.1486 | Secondary Energy¦Hydrogen
Downscaling[REMIND-MAgPIE 3.2-4.6 IntegratedPhysicalDamages (95th-high)] | Fragmented World | JPN | Secondary Energy¦Hydrogen | EJ/yr | Secondary Energy¦Hydrogen | demand_projection | hydrogen_allsect | 2045 | 0.1654 | Secondary Energy¦Hydrogen
Downscaling[REMIND-MAgPIE 3.2-4.6 IntegratedPhysicalDamages (95th-high)] | Fragmented World | JPN | Secondary Energy¦Hydrogen | EJ/yr | Secondary Energy¦Hydrogen | demand_projection | hydrogen_allsect | 2050 | 0.1878 | Secondary Energy¦Hydrogen
Downscaling[REMIND-MAgPIE 3.2-4.6 IntegratedPhysicalDamages (95th-high)] | Fragmented World | JPN | Secondary Energy¦Hydrogen | EJ/yr | Secondary Energy¦Hydrogen | demand_projection | hydrogen_allsect | 2055 | 0.2378 | Secondary Energy¦Hydrogen
Downscaling[REMIND-MAgPIE 3.2-4.6 IntegratedPhysicalDamages (95th-high)] | Fragmented World | JPN | Secondary Energy¦Hydrogen | EJ/yr | Secondary Energy¦Hydrogen | demand_projection | hydrogen_allsect | 2060 | 0.4809 | Secondary Energy¦Hydrogen
Downscaling[REMIND-MAgPIE 3.2-4.6 IntegratedPhysicalDamages (95th-high)] | Fragmented World | JPN | Secondary Energy¦Hydrogen | EJ/yr | Secondary Energy¦Hydrogen | demand_projection | hydrogen_allsect | 2065 | 0.5174 | Secondary Energy¦Hydrogen
Downscaling[REMIND-MAgPIE 3.2-4.6 IntegratedPhysicalDamages (95th-high)] | Fragmented World | JPN | Secondary Energy¦Hydrogen | EJ/yr | Secondary Energy¦Hydrogen | demand_projection | hydrogen_allsect | 2070 | 0.5538 | Secondary Energy¦Hydrogen
Downscaling[REMIND-MAgPIE 3.2-4.6 IntegratedPhysicalDamages (95th-high)] | Fragmented World | JPN | Secondary Energy¦Hydrogen | EJ/yr | Secondary Energy¦Hydrogen | demand_projection | hydrogen_allsect | 2075 | 0.5481 | Secondary Energy¦Hydrogen
Downscaling[REMIND-MAgPIE 3.2-4.6 IntegratedPhysicalDamages (95th-high)] | Fragmented World | JPN | Secondary Energy¦Hydrogen | EJ/yr | Secondary Energy¦Hydrogen | demand_projection | hydrogen_allsect | 2080 | 0.5424 | Secondary Energy¦Hydrogen
Downscaling[REMIND-MAgPIE 3.2-4.6 IntegratedPhysicalDamages (95th-high)] | Fragmented World | JPN | Secondary Energy¦Hydrogen | EJ/yr | Secondary Energy¦Hydrogen | demand_projection | hydrogen_allsect | 2085 | 0.5019 | Secondary Energy¦Hydrogen
Downscaling[REMIND-MAgPIE 3.2-4.6 IntegratedPhysicalDamages (95th-high)] | Fragmented World | JPN | Secondary Energy¦Hydrogen | EJ/yr | Secondary Energy¦Hydrogen | demand_projection | hydrogen_allsect | 2090 | 0.4615 | Secondary Energy¦Hydrogen
Downscaling[REMIND-MAgPIE 3.2-4.6 IntegratedPhysicalDamages (95th-high)] | Fragmented World | JPN | Secondary Energy¦Hydrogen | EJ/yr | Secondary Energy¦Hydrogen | demand_projection | hydrogen_allsect | 2095 | 0.4186 | Secondary Energy¦Hydrogen
Downscaling[REMIND-MAgPIE 3.2-4.6 IntegratedPhysicalDamages (95th-high)] | Fragmented World | JPN | Secondary Energy¦Hydrogen | EJ/yr | Secondary Energy¦Hydrogen | demand_projection | hydrogen_allsect | 2100 | 0.3757 | Secondary Energy¦Hydrogen
Downscaling[REMIND-MAgPIE 3.2-4.6 IntegratedPhysicalDamages (95th-high)] | Fragmented World | JPN | Secondary Energy¦Electricity¦Coal | EJ/yr | Secondary Energy¦Electricity¦Coal | elec_co2 |  | 2020 | 1.075 | Secondary Energy¦Electricity¦Coal | 94
Downscaling[REMIND-MAgPIE 3.2-4.6 IntegratedPhysicalDamages (95th-high)] | Fragmented World | JPN | Secondary Energy¦Electricity¦Coal | EJ/yr | Secondary Energy¦Electricity¦Coal | elec_co2 |  | 2025 | 0.7207 | Secondary Energy¦Electricity¦Coal | 94
Downscaling[REMIND-MAgPIE 3.2-4.6 IntegratedPhysicalDamages (95th-high)] | Fragmented World | JPN | Secondary Energy¦Electricity¦Coal | EJ/yr | Secondary Energy¦Electricity¦Coal | elec_co2 |  | 2030 | 0.5551 | Secondary Energy¦Electricity¦Coal | 94
Downscaling[REMIND-MAgPIE 3.2-4.6 IntegratedPhysicalDamages (95th-high)] | Fragmented World | JPN | Secondary Energy¦Electricity¦Coal | EJ/yr | Secondary Energy¦Electricity¦Coal | elec_co2 |  | 2035 | 0.3639 | Secondary Energy¦Electricity¦Coal | 94
Downscaling[REMIND-MAgPIE 3.2-4.6 IntegratedPhysicalDamages (95th-high)] | Fragmented World | JPN | Secondary Energy¦Electricity¦Coal | EJ/yr | Secondary Energy¦Electricity¦Coal | elec_co2 |  | 2040 | 0.1395 | Secondary Energy¦Electricity¦Coal | 94
Downscaling[REMIND-MAgPIE 3.2-4.6 IntegratedPhysicalDamages (95th-high)] | Fragmented World | JPN | Secondary Energy¦Electricity¦Coal | EJ/yr | Secondary Energy¦Electricity¦Coal | elec_co2 |  | 2045 | 0.0277 | Secondary Energy¦Electricity¦Coal | 94
Downscaling[REMIND-MAgPIE 3.2-4.6 IntegratedPhysicalDamages (95th-high)] | Fragmented World | JPN | Secondary Energy¦Electricity¦Coal | EJ/yr | Secondary Energy¦Electricity¦Coal | elec_co2 |  | 2050 | 0.0136 | Secondary Energy¦Electricity¦Coal | 94
Downscaling[REMIND-MAgPIE 3.2-4.6 IntegratedPhysicalDamages (95th-high)] | Fragmented World | JPN | Secondary Energy¦Electricity¦Coal | EJ/yr | Secondary Energy¦Electricity¦Coal | elec_co2 |  | 2055 | 0.0018 | Secondary Energy¦Electricity¦Coal | 94
Downscaling[REMIND-MAgPIE 3.2-4.6 IntegratedPhysicalDamages (95th-high)] | Fragmented World | JPN | Secondary Energy¦Electricity¦Coal | EJ/yr | Secondary Energy¦Electricity¦Coal | elec_co2 |  | 2060 | 0.0003 | Secondary Energy¦Electricity¦Coal | 94
Downscaling[REMIND-MAgPIE 3.2-4.6 IntegratedPhysicalDamages (95th-high)] | Fragmented World | JPN | Secondary Energy¦Electricity¦Coal | EJ/yr | Secondary Energy¦Electricity¦Coal | elec_co2 |  | 2065 | 0.0002 | Secondary Energy¦Electricity¦Coal | 94
Downscaling[REMIND-MAgPIE 3.2-4.6 IntegratedPhysicalDamages (95th-high)] | Fragmented World | JPN | Secondary Energy¦Electricity¦Coal | EJ/yr | Secondary Energy¦Electricity¦Coal | elec_co2 |  | 2070 | 0.0001 | Secondary Energy¦Electricity¦Coal | 94
Downscaling[REMIND-MAgPIE 3.2-4.6 IntegratedPhysicalDamages (95th-high)] | Fragmented World | JPN | Secondary Energy¦Electricity¦Coal | EJ/yr | Secondary Energy¦Electricity¦Coal | elec_co2 |  | 2075 | 0 | Secondary Energy¦Electricity¦Coal | 94
Downscaling[REMIND-MAgPIE 3.2-4.6 IntegratedPhysicalDamages (95th-high)] | Fragmented World | JPN | Secondary Energy¦Electricity¦Coal | EJ/yr | Secondary Energy¦Electricity¦Coal | elec_co2 |  | 2080 | 0 | Secondary Energy¦Electricity¦Coal | 94
Downscaling[REMIND-MAgPIE 3.2-4.6 IntegratedPhysicalDamages (95th-high)] | Fragmented World | JPN | Secondary Energy¦Electricity¦Coal | EJ/yr | Secondary Energy¦Electricity¦Coal | elec_co2 |  | 2085 | 0 | Secondary Energy¦Electricity¦Coal | 94
Downscaling[REMIND-MAgPIE 3.2-4.6 IntegratedPhysicalDamages (95th-high)] | Fragmented World | JPN | Secondary Energy¦Electricity¦Coal | EJ/yr | Secondary Energy¦Electricity¦Coal | elec_co2 |  | 2090 | 0 | Secondary Energy¦Electricity¦Coal | 94
Downscaling[REMIND-MAgPIE 3.2-4.6 IntegratedPhysicalDamages (95th-high)] | Fragmented World | JPN | Secondary Energy¦Electricity¦Coal | EJ/yr | Secondary Energy¦Electricity¦Coal | elec_co2 |  | 2095 | 0 | Secondary Energy¦Electricity¦Coal | 94
Downscaling[REMIND-MAgPIE 3.2-4.6 IntegratedPhysicalDamages (95th-high)] | Fragmented World | JPN | Secondary Energy¦Electricity¦Coal | EJ/yr | Secondary Energy¦Electricity¦Coal | elec_co2 |  | 2100 | 0 | Secondary Energy¦Electricity¦Coal | 94
Downscaling[REMIND-MAgPIE 3.2-4.6 IntegratedPhysicalDamages (95th-high)] | Fragmented World | JPN | Secondary Energy¦Electricity¦Gas | EJ/yr | Secondary Energy¦Electricity¦Gas | elec_co2 |  | 2020 | 1.0499 | Secondary Energy¦Electricity¦Gas | 55
Downscaling[REMIND-MAgPIE 3.2-4.6 IntegratedPhysicalDamages (95th-high)] | Fragmented World | JPN | Secondary Energy¦Electricity¦Gas | EJ/yr | Secondary Energy¦Electricity¦Gas | elec_co2 |  | 2025 | 1.2014 | Secondary Energy¦Electricity¦Gas | 55
Downscaling[REMIND-MAgPIE 3.2-4.6 IntegratedPhysicalDamages (95th-high)] | Fragmented World | JPN | Secondary Energy¦Electricity¦Gas | EJ/yr | Secondary Energy¦Electricity¦Gas | elec_co2 |  | 2030 | 1.3207 | Secondary Energy¦Electricity¦Gas | 55
Downscaling[REMIND-MAgPIE 3.2-4.6 IntegratedPhysicalDamages (95th-high)] | Fragmented World | JPN | Secondary Energy¦Electricity¦Gas | EJ/yr | Secondary Energy¦Electricity¦Gas | elec_co2 |  | 2035 | 1.3975 | Secondary Energy¦Electricity¦Gas | 55
Downscaling[REMIND-MAgPIE 3.2-4.6 IntegratedPhysicalDamages (95th-high)] | Fragmented World | JPN | Secondary Energy¦Electricity¦Gas | EJ/yr | Secondary Energy¦Electricity¦Gas | elec_co2 |  | 2040 | 1.253 | Secondary Energy¦Electricity¦Gas | 55
Downscaling[REMIND-MAgPIE 3.2-4.6 IntegratedPhysicalDamages (95th-high)] | Fragmented World | JPN | Secondary Energy¦Electricity¦Gas | EJ/yr | Secondary Energy¦Electricity¦Gas | elec_co2 |  | 2045 | 0.996 | Secondary Energy¦Electricity¦Gas | 55
Downscaling[REMIND-MAgPIE 3.2-4.6 IntegratedPhysicalDamages (95th-high)] | Fragmented World | JPN | Secondary Energy¦Electricity¦Gas | EJ/yr | Secondary Energy¦Electricity¦Gas | elec_co2 |  | 2050 | 0.5809 | Secondary Energy¦Electricity¦Gas | 55
Downscaling[REMIND-MAgPIE 3.2-4.6 IntegratedPhysicalDamages (95th-high)] | Fragmented World | JPN | Secondary Energy¦Electricity¦Gas | EJ/yr | Secondary Energy¦Electricity¦Gas | elec_co2 |  | 2055 | 0.2512 | Secondary Energy¦Electricity¦Gas | 55
Downscaling[REMIND-MAgPIE 3.2-4.6 IntegratedPhysicalDamages (95th-high)] | Fragmented World | JPN | Secondary Energy¦Electricity¦Gas | EJ/yr | Secondary Energy¦Electricity¦Gas | elec_co2 |  | 2060 | 0.039 | Secondary Energy¦Electricity¦Gas | 55
Downscaling[REMIND-MAgPIE 3.2-4.6 IntegratedPhysicalDamages (95th-high)] | Fragmented World | JPN | Secondary Energy¦Electricity¦Gas | EJ/yr | Secondary Energy¦Electricity¦Gas | elec_co2 |  | 2065 | 0.0262 | Secondary Energy¦Electricity¦Gas | 55
Downscaling[REMIND-MAgPIE 3.2-4.6 IntegratedPhysicalDamages (95th-high)] | Fragmented World | JPN | Secondary Energy¦Electricity¦Gas | EJ/yr | Secondary Energy¦Electricity¦Gas | elec_co2 |  | 2070 | 0.0133 | Secondary Energy¦Electricity¦Gas | 55
Downscaling[REMIND-MAgPIE 3.2-4.6 IntegratedPhysicalDamages (95th-high)] | Fragmented World | JPN | Secondary Energy¦Electricity¦Gas | EJ/yr | Secondary Energy¦Electricity¦Gas | elec_co2 |  | 2075 | 0.0124 | Secondary Energy¦Electricity¦Gas | 55
Downscaling[REMIND-MAgPIE 3.2-4.6 IntegratedPhysicalDamages (95th-high)] | Fragmented World | JPN | Secondary Energy¦Electricity¦Gas | EJ/yr | Secondary Energy¦Electricity¦Gas | elec_co2 |  | 2080 | 0.0114 | Secondary Energy¦Electricity¦Gas | 55
Downscaling[REMIND-MAgPIE 3.2-4.6 IntegratedPhysicalDamages (95th-high)] | Fragmented World | JPN | Secondary Energy¦Electricity¦Gas | EJ/yr | Secondary Energy¦Electricity¦Gas | elec_co2 |  | 2085 | 0.0096 | Secondary Energy¦Electricity¦Gas | 55
Downscaling[REMIND-MAgPIE 3.2-4.6 IntegratedPhysicalDamages (95th-high)] | Fragmented World | JPN | Secondary Energy¦Electricity¦Gas | EJ/yr | Secondary Energy¦Electricity¦Gas | elec_co2 |  | 2090 | 0.0078 | Secondary Energy¦Electricity¦Gas | 55
Downscaling[REMIND-MAgPIE 3.2-4.6 IntegratedPhysicalDamages (95th-high)] | Fragmented World | JPN | Secondary Energy¦Electricity¦Gas | EJ/yr | Secondary Energy¦Electricity¦Gas | elec_co2 |  | 2095 | 0.0062 | Secondary Energy¦Electricity¦Gas | 55
Downscaling[REMIND-MAgPIE 3.2-4.6 IntegratedPhysicalDamages (95th-high)] | Fragmented World | JPN | Secondary Energy¦Electricity¦Gas | EJ/yr | Secondary Energy¦Electricity¦Gas | elec_co2 |  | 2100 | 0.0045 | Secondary Energy¦Electricity¦Gas | 55
Downscaling[REMIND-MAgPIE 3.2-4.6 IntegratedPhysicalDamages (95th-high)] | Fragmented World | JPN | Secondary Energy¦Electricity¦Oil | EJ/yr | Secondary Energy¦Electricity¦Oil | elec_co2 |  | 2020 | 0.0639 | Secondary Energy¦Electricity¦Oil | 70
Downscaling[REMIND-MAgPIE 3.2-4.6 IntegratedPhysicalDamages (95th-high)] | Fragmented World | JPN | Secondary Energy¦Electricity¦Oil | EJ/yr | Secondary Energy¦Electricity¦Oil | elec_co2 |  | 2025 | 0.0514 | Secondary Energy¦Electricity¦Oil | 70
Downscaling[REMIND-MAgPIE 3.2-4.6 IntegratedPhysicalDamages (95th-high)] | Fragmented World | JPN | Secondary Energy¦Electricity¦Oil | EJ/yr | Secondary Energy¦Electricity¦Oil | elec_co2 |  | 2030 | 0.0141 | Secondary Energy¦Electricity¦Oil | 70
Downscaling[REMIND-MAgPIE 3.2-4.6 IntegratedPhysicalDamages (95th-high)] | Fragmented World | JPN | Secondary Energy¦Electricity¦Oil | EJ/yr | Secondary Energy¦Electricity¦Oil | elec_co2 |  | 2035 | 0 | Secondary Energy¦Electricity¦Oil | 70
Downscaling[REMIND-MAgPIE 3.2-4.6 IntegratedPhysicalDamages (95th-high)] | Fragmented World | JPN | Secondary Energy¦Electricity¦Oil | EJ/yr | Secondary Energy¦Electricity¦Oil | elec_co2 |  | 2040 | 0 | Secondary Energy¦Electricity¦Oil | 70
Downscaling[REMIND-MAgPIE 3.2-4.6 IntegratedPhysicalDamages (95th-high)] | Fragmented World | JPN | Secondary Energy¦Electricity¦Oil | EJ/yr | Secondary Energy¦Electricity¦Oil | elec_co2 |  | 2045 | 0 | Secondary Energy¦Electricity¦Oil | 70
Downscaling[REMIND-MAgPIE 3.2-4.6 IntegratedPhysicalDamages (95th-high)] | Fragmented World | JPN | Secondary Energy¦Electricity¦Oil | EJ/yr | Secondary Energy¦Electricity¦Oil | elec_co2 |  | 2050 | 0 | Secondary Energy¦Electricity¦Oil | 70
Downscaling[REMIND-MAgPIE 3.2-4.6 IntegratedPhysicalDamages (95th-high)] | Fragmented World | JPN | Secondary Energy¦Electricity¦Oil | EJ/yr | Secondary Energy¦Electricity¦Oil | elec_co2 |  | 2055 | 0 | Secondary Energy¦Electricity¦Oil | 70
Downscaling[REMIND-MAgPIE 3.2-4.6 IntegratedPhysicalDamages (95th-high)] | Fragmented World | JPN | Secondary Energy¦Electricity¦Oil | EJ/yr | Secondary Energy¦Electricity¦Oil | elec_co2 |  | 2060 | 0 | Secondary Energy¦Electricity¦Oil | 70
Downscaling[REMIND-MAgPIE 3.2-4.6 IntegratedPhysicalDamages (95th-high)] | Fragmented World | JPN | Secondary Energy¦Electricity¦Oil | EJ/yr | Secondary Energy¦Electricity¦Oil | elec_co2 |  | 2065 | 0 | Secondary Energy¦Electricity¦Oil | 70
Downscaling[REMIND-MAgPIE 3.2-4.6 IntegratedPhysicalDamages (95th-high)] | Fragmented World | JPN | Secondary Energy¦Electricity¦Oil | EJ/yr | Secondary Energy¦Electricity¦Oil | elec_co2 |  | 2070 | 0 | Secondary Energy¦Electricity¦Oil | 70
Downscaling[REMIND-MAgPIE 3.2-4.6 IntegratedPhysicalDamages (95th-high)] | Fragmented World | JPN | Secondary Energy¦Electricity¦Oil | EJ/yr | Secondary Energy¦Electricity¦Oil | elec_co2 |  | 2075 | 0 | Secondary Energy¦Electricity¦Oil | 70
Downscaling[REMIND-MAgPIE 3.2-4.6 IntegratedPhysicalDamages (95th-high)] | Fragmented World | JPN | Secondary Energy¦Electricity¦Oil | EJ/yr | Secondary Energy¦Electricity¦Oil | elec_co2 |  | 2080 | 0 | Secondary Energy¦Electricity¦Oil | 70
Downscaling[REMIND-MAgPIE 3.2-4.6 IntegratedPhysicalDamages (95th-high)] | Fragmented World | JPN | Secondary Energy¦Electricity¦Oil | EJ/yr | Secondary Energy¦Electricity¦Oil | elec_co2 |  | 2085 | 0 | Secondary Energy¦Electricity¦Oil | 70
Downscaling[REMIND-MAgPIE 3.2-4.6 IntegratedPhysicalDamages (95th-high)] | Fragmented World | JPN | Secondary Energy¦Electricity¦Oil | EJ/yr | Secondary Energy¦Electricity¦Oil | elec_co2 |  | 2090 | 0 | Secondary Energy¦Electricity¦Oil | 70
Downscaling[REMIND-MAgPIE 3.2-4.6 IntegratedPhysicalDamages (95th-high)] | Fragmented World | JPN | Secondary Energy¦Electricity¦Oil | EJ/yr | Secondary Energy¦Electricity¦Oil | elec_co2 |  | 2095 | 0 | Secondary Energy¦Electricity¦Oil | 70
Downscaling[REMIND-MAgPIE 3.2-4.6 IntegratedPhysicalDamages (95th-high)] | Fragmented World | JPN | Secondary Energy¦Electricity¦Oil | EJ/yr | Secondary Energy¦Electricity¦Oil | elec_co2 |  | 2100 | 0 | Secondary Energy¦Electricity¦Oil | 70
Downscaling[REMIND-MAgPIE 3.2-4.6 IntegratedPhysicalDamages (95th-high)] | Fragmented World | JPN | Price¦Primary Energy¦Biomass | US$2010/GJ | Price¦Primary Energy¦Biomass | fuel_supply | bioenergy | 2020 | 5.3799 | Price¦Primary Energy¦Biomass
Downscaling[REMIND-MAgPIE 3.2-4.6 IntegratedPhysicalDamages (95th-high)] | Fragmented World | JPN | Price¦Primary Energy¦Biomass | US$2010/GJ | Price¦Primary Energy¦Biomass | fuel_supply | bioenergy | 2025 | 5.8021 | Price¦Primary Energy¦Biomass
Downscaling[REMIND-MAgPIE 3.2-4.6 IntegratedPhysicalDamages (95th-high)] | Fragmented World | JPN | Price¦Primary Energy¦Biomass | US$2010/GJ | Price¦Primary Energy¦Biomass | fuel_supply | bioenergy | 2030 | 5.5002 | Price¦Primary Energy¦Biomass
Downscaling[REMIND-MAgPIE 3.2-4.6 IntegratedPhysicalDamages (95th-high)] | Fragmented World | JPN | Price¦Primary Energy¦Biomass | US$2010/GJ | Price¦Primary Energy¦Biomass | fuel_supply | bioenergy | 2035 | 5.0741 | Price¦Primary Energy¦Biomass
Downscaling[REMIND-MAgPIE 3.2-4.6 IntegratedPhysicalDamages (95th-high)] | Fragmented World | JPN | Price¦Primary Energy¦Biomass | US$2010/GJ | Price¦Primary Energy¦Biomass | fuel_supply | bioenergy | 2040 | 5.9513 | Price¦Primary Energy¦Biomass
Downscaling[REMIND-MAgPIE 3.2-4.6 IntegratedPhysicalDamages (95th-high)] | Fragmented World | JPN | Price¦Primary Energy¦Biomass | US$2010/GJ | Price¦Primary Energy¦Biomass | fuel_supply | bioenergy | 2045 | 7.4039 | Price¦Primary Energy¦Biomass
Downscaling[REMIND-MAgPIE 3.2-4.6 IntegratedPhysicalDamages (95th-high)] | Fragmented World | JPN | Price¦Primary Energy¦Biomass | US$2010/GJ | Price¦Primary Energy¦Biomass | fuel_supply | bioenergy | 2050 | 8.6756 | Price¦Primary Energy¦Biomass
Downscaling[REMIND-MAgPIE 3.2-4.6 IntegratedPhysicalDamages (95th-high)] | Fragmented World | JPN | Price¦Primary Energy¦Biomass | US$2010/GJ | Price¦Primary Energy¦Biomass | fuel_supply | bioenergy | 2055 | 10.2014 | Price¦Primary Energy¦Biomass
Downscaling[REMIND-MAgPIE 3.2-4.6 IntegratedPhysicalDamages (95th-high)] | Fragmented World | JPN | Price¦Primary Energy¦Biomass | US$2010/GJ | Price¦Primary Energy¦Biomass | fuel_supply | bioenergy | 2060 | 15.26 | Price¦Primary Energy¦Biomass
Downscaling[REMIND-MAgPIE 3.2-4.6 IntegratedPhysicalDamages (95th-high)] | Fragmented World | JPN | Price¦Primary Energy¦Biomass | US$2010/GJ | Price¦Primary Energy¦Biomass | fuel_supply | bioenergy | 2065 | 15.7812 | Price¦Primary Energy¦Biomass
Downscaling[REMIND-MAgPIE 3.2-4.6 IntegratedPhysicalDamages (95th-high)] | Fragmented World | JPN | Price¦Primary Energy¦Biomass | US$2010/GJ | Price¦Primary Energy¦Biomass | fuel_supply | bioenergy | 2070 | 16.3024 | Price¦Primary Energy¦Biomass
Downscaling[REMIND-MAgPIE 3.2-4.6 IntegratedPhysicalDamages (95th-high)] | Fragmented World | JPN | Price¦Primary Energy¦Biomass | US$2010/GJ | Price¦Primary Energy¦Biomass | fuel_supply | bioenergy | 2075 | 15.9731 | Price¦Primary Energy¦Biomass
Downscaling[REMIND-MAgPIE 3.2-4.6 IntegratedPhysicalDamages (95th-high)] | Fragmented World | JPN | Price¦Primary Energy¦Biomass | US$2010/GJ | Price¦Primary Energy¦Biomass | fuel_supply | bioenergy | 2080 | 15.6437 | Price¦Primary Energy¦Biomass
Downscaling[REMIND-MAgPIE 3.2-4.6 IntegratedPhysicalDamages (95th-high)] | Fragmented World | JPN | Price¦Primary Energy¦Biomass | US$2010/GJ | Price¦Primary Energy¦Biomass | fuel_supply | bioenergy | 2085 | 15.799 | Price¦Primary Energy¦Biomass
Downscaling[REMIND-MAgPIE 3.2-4.6 IntegratedPhysicalDamages (95th-high)] | Fragmented World | JPN | Price¦Primary Energy¦Biomass | US$2010/GJ | Price¦Primary Energy¦Biomass | fuel_supply | bioenergy | 2090 | 15.9543 | Price¦Primary Energy¦Biomass
Downscaling[REMIND-MAgPIE 3.2-4.6 IntegratedPhysicalDamages (95th-high)] | Fragmented World | JPN | Price¦Primary Energy¦Biomass | US$2010/GJ | Price¦Primary Energy¦Biomass | fuel_supply | bioenergy | 2095 | 16.403 | Price¦Primary Energy¦Biomass
Downscaling[REMIND-MAgPIE 3.2-4.6 IntegratedPhysicalDamages (95th-high)] | Fragmented World | JPN | Price¦Primary Energy¦Biomass | US$2010/GJ | Price¦Primary Energy¦Biomass | fuel_supply | bioenergy | 2100 | 16.8517 | Price¦Primary Energy¦Biomass
Downscaling[REMIND-MAgPIE 3.2-4.6 IntegratedPhysicalDamages (95th-high)] | Fragmented World | JPN | Price¦Primary Energy¦Coal | US$2010/GJ | Price¦Primary Energy¦Coal | fuel_supply | coal | 2020 | 2.0344 | Price¦Primary Energy¦Coal
Downscaling[REMIND-MAgPIE 3.2-4.6 IntegratedPhysicalDamages (95th-high)] | Fragmented World | JPN | Price¦Primary Energy¦Coal | US$2010/GJ | Price¦Primary Energy¦Coal | fuel_supply | coal | 2025 | 2.2259 | Price¦Primary Energy¦Coal
Downscaling[REMIND-MAgPIE 3.2-4.6 IntegratedPhysicalDamages (95th-high)] | Fragmented World | JPN | Price¦Primary Energy¦Coal | US$2010/GJ | Price¦Primary Energy¦Coal | fuel_supply | coal | 2030 | 2.2654 | Price¦Primary Energy¦Coal
Downscaling[REMIND-MAgPIE 3.2-4.6 IntegratedPhysicalDamages (95th-high)] | Fragmented World | JPN | Price¦Primary Energy¦Coal | US$2010/GJ | Price¦Primary Energy¦Coal | fuel_supply | coal | 2035 | 2.2434 | Price¦Primary Energy¦Coal
Downscaling[REMIND-MAgPIE 3.2-4.6 IntegratedPhysicalDamages (95th-high)] | Fragmented World | JPN | Price¦Primary Energy¦Coal | US$2010/GJ | Price¦Primary Energy¦Coal | fuel_supply | coal | 2040 | 1.7398 | Price¦Primary Energy¦Coal
Downscaling[REMIND-MAgPIE 3.2-4.6 IntegratedPhysicalDamages (95th-high)] | Fragmented World | JPN | Price¦Primary Energy¦Coal | US$2010/GJ | Price¦Primary Energy¦Coal | fuel_supply | coal | 2045 | 1.3472 | Price¦Primary Energy¦Coal
Downscaling[REMIND-MAgPIE 3.2-4.6 IntegratedPhysicalDamages (95th-high)] | Fragmented World | JPN | Price¦Primary Energy¦Coal | US$2010/GJ | Price¦Primary Energy¦Coal | fuel_supply | coal | 2050 | 1.5424 | Price¦Primary Energy¦Coal
Downscaling[REMIND-MAgPIE 3.2-4.6 IntegratedPhysicalDamages (95th-high)] | Fragmented World | JPN | Price¦Primary Energy¦Coal | US$2010/GJ | Price¦Primary Energy¦Coal | fuel_supply | coal | 2055 | 1.3236 | Price¦Primary Energy¦Coal
Downscaling[REMIND-MAgPIE 3.2-4.6 IntegratedPhysicalDamages (95th-high)] | Fragmented World | JPN | Price¦Primary Energy¦Coal | US$2010/GJ | Price¦Primary Energy¦Coal | fuel_supply | coal | 2060 | 2.1886 | Price¦Primary Energy¦Coal
Downscaling[REMIND-MAgPIE 3.2-4.6 IntegratedPhysicalDamages (95th-high)] | Fragmented World | JPN | Price¦Primary Energy¦Coal | US$2010/GJ | Price¦Primary Energy¦Coal | fuel_supply | coal | 2065 | 2.1112 | Price¦Primary Energy¦Coal
Downscaling[REMIND-MAgPIE 3.2-4.6 IntegratedPhysicalDamages (95th-high)] | Fragmented World | JPN | Price¦Primary Energy¦Coal | US$2010/GJ | Price¦Primary Energy¦Coal | fuel_supply | coal | 2070 | 2.0338 | Price¦Primary Energy¦Coal
Downscaling[REMIND-MAgPIE 3.2-4.6 IntegratedPhysicalDamages (95th-high)] | Fragmented World | JPN | Price¦Primary Energy¦Coal | US$2010/GJ | Price¦Primary Energy¦Coal | fuel_supply | coal | 2075 | 2.0186 | Price¦Primary Energy¦Coal
Downscaling[REMIND-MAgPIE 3.2-4.6 IntegratedPhysicalDamages (95th-high)] | Fragmented World | JPN | Price¦Primary Energy¦Coal | US$2010/GJ | Price¦Primary Energy¦Coal | fuel_supply | coal | 2080 | 2.0034 | Price¦Primary Energy¦Coal
Downscaling[REMIND-MAgPIE 3.2-4.6 IntegratedPhysicalDamages (95th-high)] | Fragmented World | JPN | Price¦Primary Energy¦Coal | US$2010/GJ | Price¦Primary Energy¦Coal | fuel_supply | coal | 2085 | 1.9979 | Price¦Primary Energy¦Coal
Downscaling[REMIND-MAgPIE 3.2-4.6 IntegratedPhysicalDamages (95th-high)] | Fragmented World | JPN | Price¦Primary Energy¦Coal | US$2010/GJ | Price¦Primary Energy¦Coal | fuel_supply | coal | 2090 | 1.9924 | Price¦Primary Energy¦Coal
Downscaling[REMIND-MAgPIE 3.2-4.6 IntegratedPhysicalDamages (95th-high)] | Fragmented World | JPN | Price¦Primary Energy¦Coal | US$2010/GJ | Price¦Primary Energy¦Coal | fuel_supply | coal | 2095 | 1.8924 | Price¦Primary Energy¦Coal
Downscaling[REMIND-MAgPIE 3.2-4.6 IntegratedPhysicalDamages (95th-high)] | Fragmented World | JPN | Price¦Primary Energy¦Coal | US$2010/GJ | Price¦Primary Energy¦Coal | fuel_supply | coal | 2100 | 1.7923 | Price¦Primary Energy¦Coal
Downscaling[REMIND-MAgPIE 3.2-4.6 IntegratedPhysicalDamages (95th-high)] | Fragmented World | JPN | Price¦Primary Energy¦Gas | US$2010/GJ | Price¦Primary Energy¦Gas | fuel_supply | gas | 2020 | 3.9711 | Price¦Primary Energy¦Gas
Downscaling[REMIND-MAgPIE 3.2-4.6 IntegratedPhysicalDamages (95th-high)] | Fragmented World | JPN | Price¦Primary Energy¦Gas | US$2010/GJ | Price¦Primary Energy¦Gas | fuel_supply | gas | 2025 | 4.6721 | Price¦Primary Energy¦Gas
Downscaling[REMIND-MAgPIE 3.2-4.6 IntegratedPhysicalDamages (95th-high)] | Fragmented World | JPN | Price¦Primary Energy¦Gas | US$2010/GJ | Price¦Primary Energy¦Gas | fuel_supply | gas | 2030 | 4.6044 | Price¦Primary Energy¦Gas
Downscaling[REMIND-MAgPIE 3.2-4.6 IntegratedPhysicalDamages (95th-high)] | Fragmented World | JPN | Price¦Primary Energy¦Gas | US$2010/GJ | Price¦Primary Energy¦Gas | fuel_supply | gas | 2035 | 5.472 | Price¦Primary Energy¦Gas
Downscaling[REMIND-MAgPIE 3.2-4.6 IntegratedPhysicalDamages (95th-high)] | Fragmented World | JPN | Price¦Primary Energy¦Gas | US$2010/GJ | Price¦Primary Energy¦Gas | fuel_supply | gas | 2040 | 4.6464 | Price¦Primary Energy¦Gas
Downscaling[REMIND-MAgPIE 3.2-4.6 IntegratedPhysicalDamages (95th-high)] | Fragmented World | JPN | Price¦Primary Energy¦Gas | US$2010/GJ | Price¦Primary Energy¦Gas | fuel_supply | gas | 2045 | 5.1418 | Price¦Primary Energy¦Gas
Downscaling[REMIND-MAgPIE 3.2-4.6 IntegratedPhysicalDamages (95th-high)] | Fragmented World | JPN | Price¦Primary Energy¦Gas | US$2010/GJ | Price¦Primary Energy¦Gas | fuel_supply | gas | 2050 | 4.7787 | Price¦Primary Energy¦Gas
Downscaling[REMIND-MAgPIE 3.2-4.6 IntegratedPhysicalDamages (95th-high)] | Fragmented World | JPN | Price¦Primary Energy¦Gas | US$2010/GJ | Price¦Primary Energy¦Gas | fuel_supply | gas | 2055 | 4.5091 | Price¦Primary Energy¦Gas
Downscaling[REMIND-MAgPIE 3.2-4.6 IntegratedPhysicalDamages (95th-high)] | Fragmented World | JPN | Price¦Primary Energy¦Gas | US$2010/GJ | Price¦Primary Energy¦Gas | fuel_supply | gas | 2060 | 5.7985 | Price¦Primary Energy¦Gas
Downscaling[REMIND-MAgPIE 3.2-4.6 IntegratedPhysicalDamages (95th-high)] | Fragmented World | JPN | Price¦Primary Energy¦Gas | US$2010/GJ | Price¦Primary Energy¦Gas | fuel_supply | gas | 2065 | 5.4838 | Price¦Primary Energy¦Gas
Downscaling[REMIND-MAgPIE 3.2-4.6 IntegratedPhysicalDamages (95th-high)] | Fragmented World | JPN | Price¦Primary Energy¦Gas | US$2010/GJ | Price¦Primary Energy¦Gas | fuel_supply | gas | 2070 | 5.1692 | Price¦Primary Energy¦Gas
Downscaling[REMIND-MAgPIE 3.2-4.6 IntegratedPhysicalDamages (95th-high)] | Fragmented World | JPN | Price¦Primary Energy¦Gas | US$2010/GJ | Price¦Primary Energy¦Gas | fuel_supply | gas | 2075 | 5.0816 | Price¦Primary Energy¦Gas
Downscaling[REMIND-MAgPIE 3.2-4.6 IntegratedPhysicalDamages (95th-high)] | Fragmented World | JPN | Price¦Primary Energy¦Gas | US$2010/GJ | Price¦Primary Energy¦Gas | fuel_supply | gas | 2080 | 4.9941 | Price¦Primary Energy¦Gas
Downscaling[REMIND-MAgPIE 3.2-4.6 IntegratedPhysicalDamages (95th-high)] | Fragmented World | JPN | Price¦Primary Energy¦Gas | US$2010/GJ | Price¦Primary Energy¦Gas | fuel_supply | gas | 2085 | 4.965 | Price¦Primary Energy¦Gas
Downscaling[REMIND-MAgPIE 3.2-4.6 IntegratedPhysicalDamages (95th-high)] | Fragmented World | JPN | Price¦Primary Energy¦Gas | US$2010/GJ | Price¦Primary Energy¦Gas | fuel_supply | gas | 2090 | 4.9359 | Price¦Primary Energy¦Gas
Downscaling[REMIND-MAgPIE 3.2-4.6 IntegratedPhysicalDamages (95th-high)] | Fragmented World | JPN | Price¦Primary Energy¦Gas | US$2010/GJ | Price¦Primary Energy¦Gas | fuel_supply | gas | 2095 | 4.9655 | Price¦Primary Energy¦Gas
Downscaling[REMIND-MAgPIE 3.2-4.6 IntegratedPhysicalDamages (95th-high)] | Fragmented World | JPN | Price¦Primary Energy¦Gas | US$2010/GJ | Price¦Primary Energy¦Gas | fuel_supply | gas | 2100 | 4.9952 | Price¦Primary Energy¦Gas
Downscaling[REMIND-MAgPIE 3.2-4.6 IntegratedPhysicalDamages (95th-high)] | Fragmented World | JPN | Price¦Secondary Energy¦Liquids¦Oil | US$2010/GJ | Price¦Secondary Energy¦Liquids¦Oil | fuel_supply | oil | 2020 | 78.7377 | Price¦Secondary Energy¦Liquids¦Oil
Downscaling[REMIND-MAgPIE 3.2-4.6 IntegratedPhysicalDamages (95th-high)] | Fragmented World | JPN | Price¦Secondary Energy¦Liquids¦Oil | US$2010/GJ | Price¦Secondary Energy¦Liquids¦Oil | fuel_supply | oil | 2025 | 82.5815 | Price¦Secondary Energy¦Liquids¦Oil
Downscaling[REMIND-MAgPIE 3.2-4.6 IntegratedPhysicalDamages (95th-high)] | Fragmented World | JPN | Price¦Secondary Energy¦Liquids¦Oil | US$2010/GJ | Price¦Secondary Energy¦Liquids¦Oil | fuel_supply | oil | 2030 | 84.6799 | Price¦Secondary Energy¦Liquids¦Oil
Downscaling[REMIND-MAgPIE 3.2-4.6 IntegratedPhysicalDamages (95th-high)] | Fragmented World | JPN | Price¦Secondary Energy¦Liquids¦Oil | US$2010/GJ | Price¦Secondary Energy¦Liquids¦Oil | fuel_supply | oil | 2035 | 68.433 | Price¦Secondary Energy¦Liquids¦Oil
Downscaling[REMIND-MAgPIE 3.2-4.6 IntegratedPhysicalDamages (95th-high)] | Fragmented World | JPN | Price¦Secondary Energy¦Liquids¦Oil | US$2010/GJ | Price¦Secondary Energy¦Liquids¦Oil | fuel_supply | oil | 2040 | 89.581 | Price¦Secondary Energy¦Liquids¦Oil
Downscaling[REMIND-MAgPIE 3.2-4.6 IntegratedPhysicalDamages (95th-high)] | Fragmented World | JPN | Price¦Secondary Energy¦Liquids¦Oil | US$2010/GJ | Price¦Secondary Energy¦Liquids¦Oil | fuel_supply | oil | 2045 | 100.1572 | Price¦Secondary Energy¦Liquids¦Oil
Downscaling[REMIND-MAgPIE 3.2-4.6 IntegratedPhysicalDamages (95th-high)] | Fragmented World | JPN | Price¦Secondary Energy¦Liquids¦Oil | US$2010/GJ | Price¦Secondary Energy¦Liquids¦Oil | fuel_supply | oil | 2050 | 118.3986 | Price¦Secondary Energy¦Liquids¦Oil
Downscaling[REMIND-MAgPIE 3.2-4.6 IntegratedPhysicalDamages (95th-high)] | Fragmented World | JPN | Price¦Secondary Energy¦Liquids¦Oil | US$2010/GJ | Price¦Secondary Energy¦Liquids¦Oil | fuel_supply | oil | 2055 | 126.6277 | Price¦Secondary Energy¦Liquids¦Oil
Downscaling[REMIND-MAgPIE 3.2-4.6 IntegratedPhysicalDamages (95th-high)] | Fragmented World | JPN | Price¦Secondary Energy¦Liquids¦Oil | US$2010/GJ | Price¦Secondary Energy¦Liquids¦Oil | fuel_supply | oil | 2060 | 211.4213 | Price¦Secondary Energy¦Liquids¦Oil
Downscaling[REMIND-MAgPIE 3.2-4.6 IntegratedPhysicalDamages (95th-high)] | Fragmented World | JPN | Price¦Secondary Energy¦Liquids¦Oil | US$2010/GJ | Price¦Secondary Energy¦Liquids¦Oil | fuel_supply | oil | 2065 | 245.1722 | Price¦Secondary Energy¦Liquids¦Oil
Downscaling[REMIND-MAgPIE 3.2-4.6 IntegratedPhysicalDamages (95th-high)] | Fragmented World | JPN | Price¦Secondary Energy¦Liquids¦Oil | US$2010/GJ | Price¦Secondary Energy¦Liquids¦Oil | fuel_supply | oil | 2070 | 278.9231 | Price¦Secondary Energy¦Liquids¦Oil
Downscaling[REMIND-MAgPIE 3.2-4.6 IntegratedPhysicalDamages (95th-high)] | Fragmented World | JPN | Price¦Secondary Energy¦Liquids¦Oil | US$2010/GJ | Price¦Secondary Energy¦Liquids¦Oil | fuel_supply | oil | 2075 | 276.4049 | Price¦Secondary Energy¦Liquids¦Oil
Downscaling[REMIND-MAgPIE 3.2-4.6 IntegratedPhysicalDamages (95th-high)] | Fragmented World | JPN | Price¦Secondary Energy¦Liquids¦Oil | US$2010/GJ | Price¦Secondary Energy¦Liquids¦Oil | fuel_supply | oil | 2080 | 273.8867 | Price¦Secondary Energy¦Liquids¦Oil
Downscaling[REMIND-MAgPIE 3.2-4.6 IntegratedPhysicalDamages (95th-high)] | Fragmented World | JPN | Price¦Secondary Energy¦Liquids¦Oil | US$2010/GJ | Price¦Secondary Energy¦Liquids¦Oil | fuel_supply | oil | 2085 | 268.7275 | Price¦Secondary Energy¦Liquids¦Oil
Downscaling[REMIND-MAgPIE 3.2-4.6 IntegratedPhysicalDamages (95th-high)] | Fragmented World | JPN | Price¦Secondary Energy¦Liquids¦Oil | US$2010/GJ | Price¦Secondary Energy¦Liquids¦Oil | fuel_supply | oil | 2090 | 263.5684 | Price¦Secondary Energy¦Liquids¦Oil
Downscaling[REMIND-MAgPIE 3.2-4.6 IntegratedPhysicalDamages (95th-high)] | Fragmented World | JPN | Price¦Secondary Energy¦Liquids¦Oil | US$2010/GJ | Price¦Secondary Energy¦Liquids¦Oil | fuel_supply | oil | 2095 | 275.612 | Price¦Secondary Energy¦Liquids¦Oil
Downscaling[REMIND-MAgPIE 3.2-4.6 IntegratedPhysicalDamages (95th-high)] | Fragmented World | JPN | Price¦Secondary Energy¦Liquids¦Oil | US$2010/GJ | Price¦Secondary Energy¦Liquids¦Oil | fuel_supply | oil | 2100 | 287.6556 | Price¦Secondary Energy¦Liquids¦Oil
Downscaling[REMIND-MAgPIE 3.2-4.6 IntegratedPhysicalDamages (95th-high)] | Fragmented World | JPN | Emissions¦CO2 | Mt CO2/yr | Emissions¦CO2 | scenarios - CO2 abatement | CO2 | 2020 | 900.022 | Emissions¦CO2
Downscaling[REMIND-MAgPIE 3.2-4.6 IntegratedPhysicalDamages (95th-high)] | Fragmented World | JPN | Emissions¦CO2 | Mt CO2/yr | Emissions¦CO2 | scenarios - CO2 abatement | CO2 | 2025 | 818.2645 | Emissions¦CO2
Downscaling[REMIND-MAgPIE 3.2-4.6 IntegratedPhysicalDamages (95th-high)] | Fragmented World | JPN | Emissions¦CO2 | Mt CO2/yr | Emissions¦CO2 | scenarios - CO2 abatement | CO2 | 2030 | 734.9496 | Emissions¦CO2
Downscaling[REMIND-MAgPIE 3.2-4.6 IntegratedPhysicalDamages (95th-high)] | Fragmented World | JPN | Emissions¦CO2 | Mt CO2/yr | Emissions¦CO2 | scenarios - CO2 abatement | CO2 | 2035 | 620.0577 | Emissions¦CO2
Downscaling[REMIND-MAgPIE 3.2-4.6 IntegratedPhysicalDamages (95th-high)] | Fragmented World | JPN | Emissions¦CO2 | Mt CO2/yr | Emissions¦CO2 | scenarios - CO2 abatement | CO2 | 2040 | 356.0115 | Emissions¦CO2
Downscaling[REMIND-MAgPIE 3.2-4.6 IntegratedPhysicalDamages (95th-high)] | Fragmented World | JPN | Emissions¦CO2 | Mt CO2/yr | Emissions¦CO2 | scenarios - CO2 abatement | CO2 | 2045 | 209.9158 | Emissions¦CO2
Downscaling[REMIND-MAgPIE 3.2-4.6 IntegratedPhysicalDamages (95th-high)] | Fragmented World | JPN | Emissions¦CO2 | Mt CO2/yr | Emissions¦CO2 | scenarios - CO2 abatement | CO2 | 2050 | 120.3975 | Emissions¦CO2
Downscaling[REMIND-MAgPIE 3.2-4.6 IntegratedPhysicalDamages (95th-high)] | Fragmented World | JPN | Emissions¦CO2 | Mt CO2/yr | Emissions¦CO2 | scenarios - CO2 abatement | CO2 | 2055 | 48.1894 | Emissions¦CO2
Downscaling[REMIND-MAgPIE 3.2-4.6 IntegratedPhysicalDamages (95th-high)] | Fragmented World | JPN | Emissions¦CO2 | Mt CO2/yr | Emissions¦CO2 | scenarios - CO2 abatement | CO2 | 2060 | -5.431 | Emissions¦CO2
Downscaling[REMIND-MAgPIE 3.2-4.6 IntegratedPhysicalDamages (95th-high)] | Fragmented World | JPN | Emissions¦CO2 | Mt CO2/yr | Emissions¦CO2 | scenarios - CO2 abatement | CO2 | 2065 | -20.7237 | Emissions¦CO2
Downscaling[REMIND-MAgPIE 3.2-4.6 IntegratedPhysicalDamages (95th-high)] | Fragmented World | JPN | Emissions¦CO2 | Mt CO2/yr | Emissions¦CO2 | scenarios - CO2 abatement | CO2 | 2070 | -36.0163 | Emissions¦CO2
Downscaling[REMIND-MAgPIE 3.2-4.6 IntegratedPhysicalDamages (95th-high)] | Fragmented World | JPN | Emissions¦CO2 | Mt CO2/yr | Emissions¦CO2 | scenarios - CO2 abatement | CO2 | 2075 | -49.0674 | Emissions¦CO2
Downscaling[REMIND-MAgPIE 3.2-4.6 IntegratedPhysicalDamages (95th-high)] | Fragmented World | JPN | Emissions¦CO2 | Mt CO2/yr | Emissions¦CO2 | scenarios - CO2 abatement | CO2 | 2080 | -62.1186 | Emissions¦CO2
Downscaling[REMIND-MAgPIE 3.2-4.6 IntegratedPhysicalDamages (95th-high)] | Fragmented World | JPN | Emissions¦CO2 | Mt CO2/yr | Emissions¦CO2 | scenarios - CO2 abatement | CO2 | 2085 | -72.9605 | Emissions¦CO2
Downscaling[REMIND-MAgPIE 3.2-4.6 IntegratedPhysicalDamages (95th-high)] | Fragmented World | JPN | Emissions¦CO2 | Mt CO2/yr | Emissions¦CO2 | scenarios - CO2 abatement | CO2 | 2090 | -83.8024 | Emissions¦CO2
Downscaling[REMIND-MAgPIE 3.2-4.6 IntegratedPhysicalDamages (95th-high)] | Fragmented World | JPN | Emissions¦CO2 | Mt CO2/yr | Emissions¦CO2 | scenarios - CO2 abatement | CO2 | 2095 | -92.8314 | Emissions¦CO2
Downscaling[REMIND-MAgPIE 3.2-4.6 IntegratedPhysicalDamages (95th-high)] | Fragmented World | JPN | Emissions¦CO2 | Mt CO2/yr | Emissions¦CO2 | scenarios - CO2 abatement | CO2 | 2100 | -101.8606 | Emissions¦CO2
Downscaling[REMIND-MAgPIE 3.2-4.6 IntegratedPhysicalDamages (95th-high)] | Fragmented World | JPN | Emissions¦CO2¦Energy | Mt CO2/yr | Emissions¦CO2¦Energy | scenarios - CO2 abatement | CO2 | 2020 | 920.4672 | Emissions¦CO2¦Energy
Downscaling[REMIND-MAgPIE 3.2-4.6 IntegratedPhysicalDamages (95th-high)] | Fragmented World | JPN | Emissions¦CO2¦Energy | Mt CO2/yr | Emissions¦CO2¦Energy | scenarios - CO2 abatement | CO2 | 2025 | 837.2933 | Emissions¦CO2¦Energy
Downscaling[REMIND-MAgPIE 3.2-4.6 IntegratedPhysicalDamages (95th-high)] | Fragmented World | JPN | Emissions¦CO2¦Energy | Mt CO2/yr | Emissions¦CO2¦Energy | scenarios - CO2 abatement | CO2 | 2030 | 754.6691 | Emissions¦CO2¦Energy
Downscaling[REMIND-MAgPIE 3.2-4.6 IntegratedPhysicalDamages (95th-high)] | Fragmented World | JPN | Emissions¦CO2¦Energy | Mt CO2/yr | Emissions¦CO2¦Energy | scenarios - CO2 abatement | CO2 | 2035 | 645.5202 | Emissions¦CO2¦Energy
Downscaling[REMIND-MAgPIE 3.2-4.6 IntegratedPhysicalDamages (95th-high)] | Fragmented World | JPN | Emissions¦CO2¦Energy | Mt CO2/yr | Emissions¦CO2¦Energy | scenarios - CO2 abatement | CO2 | 2040 | 390.0861 | Emissions¦CO2¦Energy
Downscaling[REMIND-MAgPIE 3.2-4.6 IntegratedPhysicalDamages (95th-high)] | Fragmented World | JPN | Emissions¦CO2¦Energy | Mt CO2/yr | Emissions¦CO2¦Energy | scenarios - CO2 abatement | CO2 | 2045 | 249.4739 | Emissions¦CO2¦Energy
Downscaling[REMIND-MAgPIE 3.2-4.6 IntegratedPhysicalDamages (95th-high)] | Fragmented World | JPN | Emissions¦CO2¦Energy | Mt CO2/yr | Emissions¦CO2¦Energy | scenarios - CO2 abatement | CO2 | 2050 | 164.7703 | Emissions¦CO2¦Energy
Downscaling[REMIND-MAgPIE 3.2-4.6 IntegratedPhysicalDamages (95th-high)] | Fragmented World | JPN | Emissions¦CO2¦Energy | Mt CO2/yr | Emissions¦CO2¦Energy | scenarios - CO2 abatement | CO2 | 2055 | 96.98 | Emissions¦CO2¦Energy
Downscaling[REMIND-MAgPIE 3.2-4.6 IntegratedPhysicalDamages (95th-high)] | Fragmented World | JPN | Emissions¦CO2¦Energy | Mt CO2/yr | Emissions¦CO2¦Energy | scenarios - CO2 abatement | CO2 | 2060 | 44.5813 | Emissions¦CO2¦Energy
Downscaling[REMIND-MAgPIE 3.2-4.6 IntegratedPhysicalDamages (95th-high)] | Fragmented World | JPN | Emissions¦CO2¦Energy | Mt CO2/yr | Emissions¦CO2¦Energy | scenarios - CO2 abatement | CO2 | 2065 | 29.9655 | Emissions¦CO2¦Energy
Downscaling[REMIND-MAgPIE 3.2-4.6 IntegratedPhysicalDamages (95th-high)] | Fragmented World | JPN | Emissions¦CO2¦Energy | Mt CO2/yr | Emissions¦CO2¦Energy | scenarios - CO2 abatement | CO2 | 2070 | 15.3498 | Emissions¦CO2¦Energy
Downscaling[REMIND-MAgPIE 3.2-4.6 IntegratedPhysicalDamages (95th-high)] | Fragmented World | JPN | Emissions¦CO2¦Energy | Mt CO2/yr | Emissions¦CO2¦Energy | scenarios - CO2 abatement | CO2 | 2075 | 2.9744 | Emissions¦CO2¦Energy
Downscaling[REMIND-MAgPIE 3.2-4.6 IntegratedPhysicalDamages (95th-high)] | Fragmented World | JPN | Emissions¦CO2¦Energy | Mt CO2/yr | Emissions¦CO2¦Energy | scenarios - CO2 abatement | CO2 | 2080 | -9.401 | Emissions¦CO2¦Energy
Downscaling[REMIND-MAgPIE 3.2-4.6 IntegratedPhysicalDamages (95th-high)] | Fragmented World | JPN | Emissions¦CO2¦Energy | Mt CO2/yr | Emissions¦CO2¦Energy | scenarios - CO2 abatement | CO2 | 2085 | -19.942 | Emissions¦CO2¦Energy
Downscaling[REMIND-MAgPIE 3.2-4.6 IntegratedPhysicalDamages (95th-high)] | Fragmented World | JPN | Emissions¦CO2¦Energy | Mt CO2/yr | Emissions¦CO2¦Energy | scenarios - CO2 abatement | CO2 | 2090 | -30.483 | Emissions¦CO2¦Energy
Downscaling[REMIND-MAgPIE 3.2-4.6 IntegratedPhysicalDamages (95th-high)] | Fragmented World | JPN | Emissions¦CO2¦Energy | Mt CO2/yr | Emissions¦CO2¦Energy | scenarios - CO2 abatement | CO2 | 2095 | -39.5168 | Emissions¦CO2¦Energy
Downscaling[REMIND-MAgPIE 3.2-4.6 IntegratedPhysicalDamages (95th-high)] | Fragmented World | JPN | Emissions¦CO2¦Energy | Mt CO2/yr | Emissions¦CO2¦Energy | scenarios - CO2 abatement | CO2 | 2100 | -48.5507 | Emissions¦CO2¦Energy
Downscaling[REMIND-MAgPIE 3.2-4.6 IntegratedPhysicalDamages (95th-high)] | Low demand | JPN | Carbon Sequestration¦CCS | Mt CO2/yr | Carbon Sequestration¦CCS | CCS potential |  | 2020 | 0 | Carbon Sequestration¦CCS
Downscaling[REMIND-MAgPIE 3.2-4.6 IntegratedPhysicalDamages (95th-high)] | Low demand | JPN | Carbon Sequestration¦CCS | Mt CO2/yr | Carbon Sequestration¦CCS | CCS potential |  | 2025 | 0 | Carbon Sequestration¦CCS
Downscaling[REMIND-MAgPIE 3.2-4.6 IntegratedPhysicalDamages (95th-high)] | Low demand | JPN | Carbon Sequestration¦CCS | Mt CO2/yr | Carbon Sequestration¦CCS | CCS potential |  | 2030 | 32.4456 | Carbon Sequestration¦CCS
Downscaling[REMIND-MAgPIE 3.2-4.6 IntegratedPhysicalDamages (95th-high)] | Low demand | JPN | Carbon Sequestration¦CCS | Mt CO2/yr | Carbon Sequestration¦CCS | CCS potential |  | 2035 | 63.9724 | Carbon Sequestration¦CCS
Downscaling[REMIND-MAgPIE 3.2-4.6 IntegratedPhysicalDamages (95th-high)] | Low demand | JPN | Carbon Sequestration¦CCS | Mt CO2/yr | Carbon Sequestration¦CCS | CCS potential |  | 2040 | 83.5657 | Carbon Sequestration¦CCS
Downscaling[REMIND-MAgPIE 3.2-4.6 IntegratedPhysicalDamages (95th-high)] | Low demand | JPN | Carbon Sequestration¦CCS | Mt CO2/yr | Carbon Sequestration¦CCS | CCS potential |  | 2045 | 97.2819 | Carbon Sequestration¦CCS
Downscaling[REMIND-MAgPIE 3.2-4.6 IntegratedPhysicalDamages (95th-high)] | Low demand | JPN | Carbon Sequestration¦CCS | Mt CO2/yr | Carbon Sequestration¦CCS | CCS potential |  | 2050 | 100.8924 | Carbon Sequestration¦CCS
Downscaling[REMIND-MAgPIE 3.2-4.6 IntegratedPhysicalDamages (95th-high)] | Low demand | JPN | Carbon Sequestration¦CCS | Mt CO2/yr | Carbon Sequestration¦CCS | CCS potential |  | 2055 | 105.0627 | Carbon Sequestration¦CCS
Downscaling[REMIND-MAgPIE 3.2-4.6 IntegratedPhysicalDamages (95th-high)] | Low demand | JPN | Carbon Sequestration¦CCS | Mt CO2/yr | Carbon Sequestration¦CCS | CCS potential |  | 2060 | 107.9001 | Carbon Sequestration¦CCS
Downscaling[REMIND-MAgPIE 3.2-4.6 IntegratedPhysicalDamages (95th-high)] | Low demand | JPN | Carbon Sequestration¦CCS | Mt CO2/yr | Carbon Sequestration¦CCS | CCS potential |  | 2065 | 112.537 | Carbon Sequestration¦CCS
Downscaling[REMIND-MAgPIE 3.2-4.6 IntegratedPhysicalDamages (95th-high)] | Low demand | JPN | Carbon Sequestration¦CCS | Mt CO2/yr | Carbon Sequestration¦CCS | CCS potential |  | 2070 | 117.1737 | Carbon Sequestration¦CCS
Downscaling[REMIND-MAgPIE 3.2-4.6 IntegratedPhysicalDamages (95th-high)] | Low demand | JPN | Carbon Sequestration¦CCS | Mt CO2/yr | Carbon Sequestration¦CCS | CCS potential |  | 2075 | 120.7605 | Carbon Sequestration¦CCS
Downscaling[REMIND-MAgPIE 3.2-4.6 IntegratedPhysicalDamages (95th-high)] | Low demand | JPN | Carbon Sequestration¦CCS | Mt CO2/yr | Carbon Sequestration¦CCS | CCS potential |  | 2080 | 124.3473 | Carbon Sequestration¦CCS
Downscaling[REMIND-MAgPIE 3.2-4.6 IntegratedPhysicalDamages (95th-high)] | Low demand | JPN | Carbon Sequestration¦CCS | Mt CO2/yr | Carbon Sequestration¦CCS | CCS potential |  | 2085 | 126.3635 | Carbon Sequestration¦CCS
Downscaling[REMIND-MAgPIE 3.2-4.6 IntegratedPhysicalDamages (95th-high)] | Low demand | JPN | Carbon Sequestration¦CCS | Mt CO2/yr | Carbon Sequestration¦CCS | CCS potential |  | 2090 | 128.3794 | Carbon Sequestration¦CCS
Downscaling[REMIND-MAgPIE 3.2-4.6 IntegratedPhysicalDamages (95th-high)] | Low demand | JPN | Carbon Sequestration¦CCS | Mt CO2/yr | Carbon Sequestration¦CCS | CCS potential |  | 2095 | 129.0002 | Carbon Sequestration¦CCS
Downscaling[REMIND-MAgPIE 3.2-4.6 IntegratedPhysicalDamages (95th-high)] | Low demand | JPN | Carbon Sequestration¦CCS | Mt CO2/yr | Carbon Sequestration¦CCS | CCS potential |  | 2100 | 129.6208 | Carbon Sequestration¦CCS
Downscaling[REMIND-MAgPIE 3.2-4.6 IntegratedPhysicalDamages (95th-high)] | Low demand | JPN | Final Energy¦Industry¦Electricity | EJ/yr | Final Energy¦Industry¦Electricity | demand_projection | elc_industry | 2020 | 1.2218 | Final Energy¦Industry¦Electricity
Downscaling[REMIND-MAgPIE 3.2-4.6 IntegratedPhysicalDamages (95th-high)] | Low demand | JPN | Final Energy¦Industry¦Electricity | EJ/yr | Final Energy¦Industry¦Electricity | demand_projection | elc_industry | 2025 | 0.9109 | Final Energy¦Industry¦Electricity
Downscaling[REMIND-MAgPIE 3.2-4.6 IntegratedPhysicalDamages (95th-high)] | Low demand | JPN | Final Energy¦Industry¦Electricity | EJ/yr | Final Energy¦Industry¦Electricity | demand_projection | elc_industry | 2030 | 0.762 | Final Energy¦Industry¦Electricity
Downscaling[REMIND-MAgPIE 3.2-4.6 IntegratedPhysicalDamages (95th-high)] | Low demand | JPN | Final Energy¦Industry¦Electricity | EJ/yr | Final Energy¦Industry¦Electricity | demand_projection | elc_industry | 2035 | 0.6016 | Final Energy¦Industry¦Electricity
Downscaling[REMIND-MAgPIE 3.2-4.6 IntegratedPhysicalDamages (95th-high)] | Low demand | JPN | Final Energy¦Industry¦Electricity | EJ/yr | Final Energy¦Industry¦Electricity | demand_projection | elc_industry | 2040 | 0.5126 | Final Energy¦Industry¦Electricity
Downscaling[REMIND-MAgPIE 3.2-4.6 IntegratedPhysicalDamages (95th-high)] | Low demand | JPN | Final Energy¦Industry¦Electricity | EJ/yr | Final Energy¦Industry¦Electricity | demand_projection | elc_industry | 2045 | 0.4884 | Final Energy¦Industry¦Electricity
Downscaling[REMIND-MAgPIE 3.2-4.6 IntegratedPhysicalDamages (95th-high)] | Low demand | JPN | Final Energy¦Industry¦Electricity | EJ/yr | Final Energy¦Industry¦Electricity | demand_projection | elc_industry | 2050 | 0.4709 | Final Energy¦Industry¦Electricity
Downscaling[REMIND-MAgPIE 3.2-4.6 IntegratedPhysicalDamages (95th-high)] | Low demand | JPN | Final Energy¦Industry¦Electricity | EJ/yr | Final Energy¦Industry¦Electricity | demand_projection | elc_industry | 2055 | 0.4306 | Final Energy¦Industry¦Electricity
Downscaling[REMIND-MAgPIE 3.2-4.6 IntegratedPhysicalDamages (95th-high)] | Low demand | JPN | Final Energy¦Industry¦Electricity | EJ/yr | Final Energy¦Industry¦Electricity | demand_projection | elc_industry | 2060 | 0.3868 | Final Energy¦Industry¦Electricity
Downscaling[REMIND-MAgPIE 3.2-4.6 IntegratedPhysicalDamages (95th-high)] | Low demand | JPN | Final Energy¦Industry¦Electricity | EJ/yr | Final Energy¦Industry¦Electricity | demand_projection | elc_industry | 2065 | 0.3585 | Final Energy¦Industry¦Electricity
Downscaling[REMIND-MAgPIE 3.2-4.6 IntegratedPhysicalDamages (95th-high)] | Low demand | JPN | Final Energy¦Industry¦Electricity | EJ/yr | Final Energy¦Industry¦Electricity | demand_projection | elc_industry | 2070 | 0.3303 | Final Energy¦Industry¦Electricity
Downscaling[REMIND-MAgPIE 3.2-4.6 IntegratedPhysicalDamages (95th-high)] | Low demand | JPN | Final Energy¦Industry¦Electricity | EJ/yr | Final Energy¦Industry¦Electricity | demand_projection | elc_industry | 2075 | 0.3153 | Final Energy¦Industry¦Electricity
Downscaling[REMIND-MAgPIE 3.2-4.6 IntegratedPhysicalDamages (95th-high)] | Low demand | JPN | Final Energy¦Industry¦Electricity | EJ/yr | Final Energy¦Industry¦Electricity | demand_projection | elc_industry | 2080 | 0.3002 | Final Energy¦Industry¦Electricity
Downscaling[REMIND-MAgPIE 3.2-4.6 IntegratedPhysicalDamages (95th-high)] | Low demand | JPN | Final Energy¦Industry¦Electricity | EJ/yr | Final Energy¦Industry¦Electricity | demand_projection | elc_industry | 2085 | 0.2913 | Final Energy¦Industry¦Electricity
Downscaling[REMIND-MAgPIE 3.2-4.6 IntegratedPhysicalDamages (95th-high)] | Low demand | JPN | Final Energy¦Industry¦Electricity | EJ/yr | Final Energy¦Industry¦Electricity | demand_projection | elc_industry | 2090 | 0.2825 | Final Energy¦Industry¦Electricity
Downscaling[REMIND-MAgPIE 3.2-4.6 IntegratedPhysicalDamages (95th-high)] | Low demand | JPN | Final Energy¦Industry¦Electricity | EJ/yr | Final Energy¦Industry¦Electricity | demand_projection | elc_industry | 2095 | 0.2689 | Final Energy¦Industry¦Electricity
Downscaling[REMIND-MAgPIE 3.2-4.6 IntegratedPhysicalDamages (95th-high)] | Low demand | JPN | Final Energy¦Industry¦Electricity | EJ/yr | Final Energy¦Industry¦Electricity | demand_projection | elc_industry | 2100 | 0.2552 | Final Energy¦Industry¦Electricity
Downscaling[REMIND-MAgPIE 3.2-4.6 IntegratedPhysicalDamages (95th-high)] | Low demand | JPN | Final Energy¦Residential and Commercial¦Electricity | EJ/yr | Final Energy¦Residential and Commercial¦Electricity | demand_projection | elc_buildings | 2020 | 2.0394 | Final Energy¦Residential and Commercial¦Electricity
Downscaling[REMIND-MAgPIE 3.2-4.6 IntegratedPhysicalDamages (95th-high)] | Low demand | JPN | Final Energy¦Residential and Commercial¦Electricity | EJ/yr | Final Energy¦Residential and Commercial¦Electricity | demand_projection | elc_buildings | 2025 | 2.2565 | Final Energy¦Residential and Commercial¦Electricity
Downscaling[REMIND-MAgPIE 3.2-4.6 IntegratedPhysicalDamages (95th-high)] | Low demand | JPN | Final Energy¦Residential and Commercial¦Electricity | EJ/yr | Final Energy¦Residential and Commercial¦Electricity | demand_projection | elc_buildings | 2030 | 2.0344 | Final Energy¦Residential and Commercial¦Electricity
Downscaling[REMIND-MAgPIE 3.2-4.6 IntegratedPhysicalDamages (95th-high)] | Low demand | JPN | Final Energy¦Residential and Commercial¦Electricity | EJ/yr | Final Energy¦Residential and Commercial¦Electricity | demand_projection | elc_buildings | 2035 | 1.8737 | Final Energy¦Residential and Commercial¦Electricity
Downscaling[REMIND-MAgPIE 3.2-4.6 IntegratedPhysicalDamages (95th-high)] | Low demand | JPN | Final Energy¦Residential and Commercial¦Electricity | EJ/yr | Final Energy¦Residential and Commercial¦Electricity | demand_projection | elc_buildings | 2040 | 1.7899 | Final Energy¦Residential and Commercial¦Electricity
Downscaling[REMIND-MAgPIE 3.2-4.6 IntegratedPhysicalDamages (95th-high)] | Low demand | JPN | Final Energy¦Residential and Commercial¦Electricity | EJ/yr | Final Energy¦Residential and Commercial¦Electricity | demand_projection | elc_buildings | 2045 | 1.8546 | Final Energy¦Residential and Commercial¦Electricity
Downscaling[REMIND-MAgPIE 3.2-4.6 IntegratedPhysicalDamages (95th-high)] | Low demand | JPN | Final Energy¦Residential and Commercial¦Electricity | EJ/yr | Final Energy¦Residential and Commercial¦Electricity | demand_projection | elc_buildings | 2050 | 1.8792 | Final Energy¦Residential and Commercial¦Electricity
Downscaling[REMIND-MAgPIE 3.2-4.6 IntegratedPhysicalDamages (95th-high)] | Low demand | JPN | Final Energy¦Residential and Commercial¦Electricity | EJ/yr | Final Energy¦Residential and Commercial¦Electricity | demand_projection | elc_buildings | 2055 | 1.7726 | Final Energy¦Residential and Commercial¦Electricity
Downscaling[REMIND-MAgPIE 3.2-4.6 IntegratedPhysicalDamages (95th-high)] | Low demand | JPN | Final Energy¦Residential and Commercial¦Electricity | EJ/yr | Final Energy¦Residential and Commercial¦Electricity | demand_projection | elc_buildings | 2060 | 1.7399 | Final Energy¦Residential and Commercial¦Electricity
Downscaling[REMIND-MAgPIE 3.2-4.6 IntegratedPhysicalDamages (95th-high)] | Low demand | JPN | Final Energy¦Residential and Commercial¦Electricity | EJ/yr | Final Energy¦Residential and Commercial¦Electricity | demand_projection | elc_buildings | 2065 | 1.6599 | Final Energy¦Residential and Commercial¦Electricity
Downscaling[REMIND-MAgPIE 3.2-4.6 IntegratedPhysicalDamages (95th-high)] | Low demand | JPN | Final Energy¦Residential and Commercial¦Electricity | EJ/yr | Final Energy¦Residential and Commercial¦Electricity | demand_projection | elc_buildings | 2070 | 1.5799 | Final Energy¦Residential and Commercial¦Electricity
Downscaling[REMIND-MAgPIE 3.2-4.6 IntegratedPhysicalDamages (95th-high)] | Low demand | JPN | Final Energy¦Residential and Commercial¦Electricity | EJ/yr | Final Energy¦Residential and Commercial¦Electricity | demand_projection | elc_buildings | 2075 | 1.5909 | Final Energy¦Residential and Commercial¦Electricity
Downscaling[REMIND-MAgPIE 3.2-4.6 IntegratedPhysicalDamages (95th-high)] | Low demand | JPN | Final Energy¦Residential and Commercial¦Electricity | EJ/yr | Final Energy¦Residential and Commercial¦Electricity | demand_projection | elc_buildings | 2080 | 1.6018 | Final Energy¦Residential and Commercial¦Electricity
Downscaling[REMIND-MAgPIE 3.2-4.6 IntegratedPhysicalDamages (95th-high)] | Low demand | JPN | Final Energy¦Residential and Commercial¦Electricity | EJ/yr | Final Energy¦Residential and Commercial¦Electricity | demand_projection | elc_buildings | 2085 | 1.6108 | Final Energy¦Residential and Commercial¦Electricity
Downscaling[REMIND-MAgPIE 3.2-4.6 IntegratedPhysicalDamages (95th-high)] | Low demand | JPN | Final Energy¦Residential and Commercial¦Electricity | EJ/yr | Final Energy¦Residential and Commercial¦Electricity | demand_projection | elc_buildings | 2090 | 1.6198 | Final Energy¦Residential and Commercial¦Electricity
Downscaling[REMIND-MAgPIE 3.2-4.6 IntegratedPhysicalDamages (95th-high)] | Low demand | JPN | Final Energy¦Residential and Commercial¦Electricity | EJ/yr | Final Energy¦Residential and Commercial¦Electricity | demand_projection | elc_buildings | 2095 | 1.5977 | Final Energy¦Residential and Commercial¦Electricity
Downscaling[REMIND-MAgPIE 3.2-4.6 IntegratedPhysicalDamages (95th-high)] | Low demand | JPN | Final Energy¦Residential and Commercial¦Electricity | EJ/yr | Final Energy¦Residential and Commercial¦Electricity | demand_projection | elc_buildings | 2100 | 1.5757 | Final Energy¦Residential and Commercial¦Electricity
Downscaling[REMIND-MAgPIE 3.2-4.6 IntegratedPhysicalDamages (95th-high)] | Low demand | JPN | Final Energy¦Transportation¦Electricity | EJ/yr | Final Energy¦Transportation¦Electricity | demand_projection | elc_transport | 2020 | 0.083 | Final Energy¦Transportation¦Electricity
Downscaling[REMIND-MAgPIE 3.2-4.6 IntegratedPhysicalDamages (95th-high)] | Low demand | JPN | Final Energy¦Transportation¦Electricity | EJ/yr | Final Energy¦Transportation¦Electricity | demand_projection | elc_transport | 2025 | 0.0915 | Final Energy¦Transportation¦Electricity
Downscaling[REMIND-MAgPIE 3.2-4.6 IntegratedPhysicalDamages (95th-high)] | Low demand | JPN | Final Energy¦Transportation¦Electricity | EJ/yr | Final Energy¦Transportation¦Electricity | demand_projection | elc_transport | 2030 | 0.1667 | Final Energy¦Transportation¦Electricity
Downscaling[REMIND-MAgPIE 3.2-4.6 IntegratedPhysicalDamages (95th-high)] | Low demand | JPN | Final Energy¦Transportation¦Electricity | EJ/yr | Final Energy¦Transportation¦Electricity | demand_projection | elc_transport | 2035 | 0.2992 | Final Energy¦Transportation¦Electricity
Downscaling[REMIND-MAgPIE 3.2-4.6 IntegratedPhysicalDamages (95th-high)] | Low demand | JPN | Final Energy¦Transportation¦Electricity | EJ/yr | Final Energy¦Transportation¦Electricity | demand_projection | elc_transport | 2040 | 0.4132 | Final Energy¦Transportation¦Electricity
Downscaling[REMIND-MAgPIE 3.2-4.6 IntegratedPhysicalDamages (95th-high)] | Low demand | JPN | Final Energy¦Transportation¦Electricity | EJ/yr | Final Energy¦Transportation¦Electricity | demand_projection | elc_transport | 2045 | 0.4417 | Final Energy¦Transportation¦Electricity
Downscaling[REMIND-MAgPIE 3.2-4.6 IntegratedPhysicalDamages (95th-high)] | Low demand | JPN | Final Energy¦Transportation¦Electricity | EJ/yr | Final Energy¦Transportation¦Electricity | demand_projection | elc_transport | 2050 | 0.4075 | Final Energy¦Transportation¦Electricity
Downscaling[REMIND-MAgPIE 3.2-4.6 IntegratedPhysicalDamages (95th-high)] | Low demand | JPN | Final Energy¦Transportation¦Electricity | EJ/yr | Final Energy¦Transportation¦Electricity | demand_projection | elc_transport | 2055 | 0.4435 | Final Energy¦Transportation¦Electricity
Downscaling[REMIND-MAgPIE 3.2-4.6 IntegratedPhysicalDamages (95th-high)] | Low demand | JPN | Final Energy¦Transportation¦Electricity | EJ/yr | Final Energy¦Transportation¦Electricity | demand_projection | elc_transport | 2060 | 0.4468 | Final Energy¦Transportation¦Electricity
Downscaling[REMIND-MAgPIE 3.2-4.6 IntegratedPhysicalDamages (95th-high)] | Low demand | JPN | Final Energy¦Transportation¦Electricity | EJ/yr | Final Energy¦Transportation¦Electricity | demand_projection | elc_transport | 2065 | 0.4483 | Final Energy¦Transportation¦Electricity
Downscaling[REMIND-MAgPIE 3.2-4.6 IntegratedPhysicalDamages (95th-high)] | Low demand | JPN | Final Energy¦Transportation¦Electricity | EJ/yr | Final Energy¦Transportation¦Electricity | demand_projection | elc_transport | 2070 | 0.4499 | Final Energy¦Transportation¦Electricity
Downscaling[REMIND-MAgPIE 3.2-4.6 IntegratedPhysicalDamages (95th-high)] | Low demand | JPN | Final Energy¦Transportation¦Electricity | EJ/yr | Final Energy¦Transportation¦Electricity | demand_projection | elc_transport | 2075 | 0.4528 | Final Energy¦Transportation¦Electricity
Downscaling[REMIND-MAgPIE 3.2-4.6 IntegratedPhysicalDamages (95th-high)] | Low demand | JPN | Final Energy¦Transportation¦Electricity | EJ/yr | Final Energy¦Transportation¦Electricity | demand_projection | elc_transport | 2080 | 0.4558 | Final Energy¦Transportation¦Electricity
Downscaling[REMIND-MAgPIE 3.2-4.6 IntegratedPhysicalDamages (95th-high)] | Low demand | JPN | Final Energy¦Transportation¦Electricity | EJ/yr | Final Energy¦Transportation¦Electricity | demand_projection | elc_transport | 2085 | 0.4536 | Final Energy¦Transportation¦Electricity
Downscaling[REMIND-MAgPIE 3.2-4.6 IntegratedPhysicalDamages (95th-high)] | Low demand | JPN | Final Energy¦Transportation¦Electricity | EJ/yr | Final Energy¦Transportation¦Electricity | demand_projection | elc_transport | 2090 | 0.4515 | Final Energy¦Transportation¦Electricity
Downscaling[REMIND-MAgPIE 3.2-4.6 IntegratedPhysicalDamages (95th-high)] | Low demand | JPN | Final Energy¦Transportation¦Electricity | EJ/yr | Final Energy¦Transportation¦Electricity | demand_projection | elc_transport | 2095 | 0.4482 | Final Energy¦Transportation¦Electricity
Downscaling[REMIND-MAgPIE 3.2-4.6 IntegratedPhysicalDamages (95th-high)] | Low demand | JPN | Final Energy¦Transportation¦Electricity | EJ/yr | Final Energy¦Transportation¦Electricity | demand_projection | elc_transport | 2100 | 0.4449 | Final Energy¦Transportation¦Electricity
Downscaling[REMIND-MAgPIE 3.2-4.6 IntegratedPhysicalDamages (95th-high)] | Low demand | JPN | Secondary Energy¦Hydrogen | EJ/yr | Secondary Energy¦Hydrogen | demand_projection | hydrogen_allsect | 2020 | 0.0075 | Secondary Energy¦Hydrogen
Downscaling[REMIND-MAgPIE 3.2-4.6 IntegratedPhysicalDamages (95th-high)] | Low demand | JPN | Secondary Energy¦Hydrogen | EJ/yr | Secondary Energy¦Hydrogen | demand_projection | hydrogen_allsect | 2025 | 0.0234 | Secondary Energy¦Hydrogen
Downscaling[REMIND-MAgPIE 3.2-4.6 IntegratedPhysicalDamages (95th-high)] | Low demand | JPN | Secondary Energy¦Hydrogen | EJ/yr | Secondary Energy¦Hydrogen | demand_projection | hydrogen_allsect | 2030 | 0.0564 | Secondary Energy¦Hydrogen
Downscaling[REMIND-MAgPIE 3.2-4.6 IntegratedPhysicalDamages (95th-high)] | Low demand | JPN | Secondary Energy¦Hydrogen | EJ/yr | Secondary Energy¦Hydrogen | demand_projection | hydrogen_allsect | 2035 | 0.1357 | Secondary Energy¦Hydrogen
Downscaling[REMIND-MAgPIE 3.2-4.6 IntegratedPhysicalDamages (95th-high)] | Low demand | JPN | Secondary Energy¦Hydrogen | EJ/yr | Secondary Energy¦Hydrogen | demand_projection | hydrogen_allsect | 2040 | 0.2249 | Secondary Energy¦Hydrogen
Downscaling[REMIND-MAgPIE 3.2-4.6 IntegratedPhysicalDamages (95th-high)] | Low demand | JPN | Secondary Energy¦Hydrogen | EJ/yr | Secondary Energy¦Hydrogen | demand_projection | hydrogen_allsect | 2045 | 0.2706 | Secondary Energy¦Hydrogen
Downscaling[REMIND-MAgPIE 3.2-4.6 IntegratedPhysicalDamages (95th-high)] | Low demand | JPN | Secondary Energy¦Hydrogen | EJ/yr | Secondary Energy¦Hydrogen | demand_projection | hydrogen_allsect | 2050 | 0.2738 | Secondary Energy¦Hydrogen
Downscaling[REMIND-MAgPIE 3.2-4.6 IntegratedPhysicalDamages (95th-high)] | Low demand | JPN | Secondary Energy¦Hydrogen | EJ/yr | Secondary Energy¦Hydrogen | demand_projection | hydrogen_allsect | 2055 | 0.2641 | Secondary Energy¦Hydrogen
Downscaling[REMIND-MAgPIE 3.2-4.6 IntegratedPhysicalDamages (95th-high)] | Low demand | JPN | Secondary Energy¦Hydrogen | EJ/yr | Secondary Energy¦Hydrogen | demand_projection | hydrogen_allsect | 2060 | 0.2479 | Secondary Energy¦Hydrogen
Downscaling[REMIND-MAgPIE 3.2-4.6 IntegratedPhysicalDamages (95th-high)] | Low demand | JPN | Secondary Energy¦Hydrogen | EJ/yr | Secondary Energy¦Hydrogen | demand_projection | hydrogen_allsect | 2065 | 0.2412 | Secondary Energy¦Hydrogen
Downscaling[REMIND-MAgPIE 3.2-4.6 IntegratedPhysicalDamages (95th-high)] | Low demand | JPN | Secondary Energy¦Hydrogen | EJ/yr | Secondary Energy¦Hydrogen | demand_projection | hydrogen_allsect | 2070 | 0.2344 | Secondary Energy¦Hydrogen
Downscaling[REMIND-MAgPIE 3.2-4.6 IntegratedPhysicalDamages (95th-high)] | Low demand | JPN | Secondary Energy¦Hydrogen | EJ/yr | Secondary Energy¦Hydrogen | demand_projection | hydrogen_allsect | 2075 | 0.227 | Secondary Energy¦Hydrogen
Downscaling[REMIND-MAgPIE 3.2-4.6 IntegratedPhysicalDamages (95th-high)] | Low demand | JPN | Secondary Energy¦Hydrogen | EJ/yr | Secondary Energy¦Hydrogen | demand_projection | hydrogen_allsect | 2080 | 0.2196 | Secondary Energy¦Hydrogen
Downscaling[REMIND-MAgPIE 3.2-4.6 IntegratedPhysicalDamages (95th-high)] | Low demand | JPN | Secondary Energy¦Hydrogen | EJ/yr | Secondary Energy¦Hydrogen | demand_projection | hydrogen_allsect | 2085 | 0.2247 | Secondary Energy¦Hydrogen
Downscaling[REMIND-MAgPIE 3.2-4.6 IntegratedPhysicalDamages (95th-high)] | Low demand | JPN | Secondary Energy¦Hydrogen | EJ/yr | Secondary Energy¦Hydrogen | demand_projection | hydrogen_allsect | 2090 | 0.2297 | Secondary Energy¦Hydrogen
Downscaling[REMIND-MAgPIE 3.2-4.6 IntegratedPhysicalDamages (95th-high)] | Low demand | JPN | Secondary Energy¦Hydrogen | EJ/yr | Secondary Energy¦Hydrogen | demand_projection | hydrogen_allsect | 2095 | 0.2277 | Secondary Energy¦Hydrogen
Downscaling[REMIND-MAgPIE 3.2-4.6 IntegratedPhysicalDamages (95th-high)] | Low demand | JPN | Secondary Energy¦Hydrogen | EJ/yr | Secondary Energy¦Hydrogen | demand_projection | hydrogen_allsect | 2100 | 0.2257 | Secondary Energy¦Hydrogen
Downscaling[REMIND-MAgPIE 3.2-4.6 IntegratedPhysicalDamages (95th-high)] | Low demand | JPN | Secondary Energy¦Electricity¦Coal | EJ/yr | Secondary Energy¦Electricity¦Coal | elec_co2 |  | 2020 | 1.075 | Secondary Energy¦Electricity¦Coal | 94
Downscaling[REMIND-MAgPIE 3.2-4.6 IntegratedPhysicalDamages (95th-high)] | Low demand | JPN | Secondary Energy¦Electricity¦Coal | EJ/yr | Secondary Energy¦Electricity¦Coal | elec_co2 |  | 2025 | 0.6065 | Secondary Energy¦Electricity¦Coal | 94
Downscaling[REMIND-MAgPIE 3.2-4.6 IntegratedPhysicalDamages (95th-high)] | Low demand | JPN | Secondary Energy¦Electricity¦Coal | EJ/yr | Secondary Energy¦Electricity¦Coal | elec_co2 |  | 2030 | 0.1692 | Secondary Energy¦Electricity¦Coal | 94
Downscaling[REMIND-MAgPIE 3.2-4.6 IntegratedPhysicalDamages (95th-high)] | Low demand | JPN | Secondary Energy¦Electricity¦Coal | EJ/yr | Secondary Energy¦Electricity¦Coal | elec_co2 |  | 2035 | 0.0099 | Secondary Energy¦Electricity¦Coal | 94
Downscaling[REMIND-MAgPIE 3.2-4.6 IntegratedPhysicalDamages (95th-high)] | Low demand | JPN | Secondary Energy¦Electricity¦Coal | EJ/yr | Secondary Energy¦Electricity¦Coal | elec_co2 |  | 2040 | 0.003 | Secondary Energy¦Electricity¦Coal | 94
Downscaling[REMIND-MAgPIE 3.2-4.6 IntegratedPhysicalDamages (95th-high)] | Low demand | JPN | Secondary Energy¦Electricity¦Coal | EJ/yr | Secondary Energy¦Electricity¦Coal | elec_co2 |  | 2045 | 0.0003 | Secondary Energy¦Electricity¦Coal | 94
Downscaling[REMIND-MAgPIE 3.2-4.6 IntegratedPhysicalDamages (95th-high)] | Low demand | JPN | Secondary Energy¦Electricity¦Coal | EJ/yr | Secondary Energy¦Electricity¦Coal | elec_co2 |  | 2050 | 0.0002 | Secondary Energy¦Electricity¦Coal | 94
Downscaling[REMIND-MAgPIE 3.2-4.6 IntegratedPhysicalDamages (95th-high)] | Low demand | JPN | Secondary Energy¦Electricity¦Coal | EJ/yr | Secondary Energy¦Electricity¦Coal | elec_co2 |  | 2055 | 0.0001 | Secondary Energy¦Electricity¦Coal | 94
Downscaling[REMIND-MAgPIE 3.2-4.6 IntegratedPhysicalDamages (95th-high)] | Low demand | JPN | Secondary Energy¦Electricity¦Coal | EJ/yr | Secondary Energy¦Electricity¦Coal | elec_co2 |  | 2060 | 0.0001 | Secondary Energy¦Electricity¦Coal | 94
Downscaling[REMIND-MAgPIE 3.2-4.6 IntegratedPhysicalDamages (95th-high)] | Low demand | JPN | Secondary Energy¦Electricity¦Coal | EJ/yr | Secondary Energy¦Electricity¦Coal | elec_co2 |  | 2065 | 0 | Secondary Energy¦Electricity¦Coal | 94
Downscaling[REMIND-MAgPIE 3.2-4.6 IntegratedPhysicalDamages (95th-high)] | Low demand | JPN | Secondary Energy¦Electricity¦Coal | EJ/yr | Secondary Energy¦Electricity¦Coal | elec_co2 |  | 2070 | 0 | Secondary Energy¦Electricity¦Coal | 94
Downscaling[REMIND-MAgPIE 3.2-4.6 IntegratedPhysicalDamages (95th-high)] | Low demand | JPN | Secondary Energy¦Electricity¦Coal | EJ/yr | Secondary Energy¦Electricity¦Coal | elec_co2 |  | 2075 | 0 | Secondary Energy¦Electricity¦Coal | 94
Downscaling[REMIND-MAgPIE 3.2-4.6 IntegratedPhysicalDamages (95th-high)] | Low demand | JPN | Secondary Energy¦Electricity¦Coal | EJ/yr | Secondary Energy¦Electricity¦Coal | elec_co2 |  | 2080 | 0 | Secondary Energy¦Electricity¦Coal | 94
Downscaling[REMIND-MAgPIE 3.2-4.6 IntegratedPhysicalDamages (95th-high)] | Low demand | JPN | Secondary Energy¦Electricity¦Coal | EJ/yr | Secondary Energy¦Electricity¦Coal | elec_co2 |  | 2085 | 0 | Secondary Energy¦Electricity¦Coal | 94
Downscaling[REMIND-MAgPIE 3.2-4.6 IntegratedPhysicalDamages (95th-high)] | Low demand | JPN | Secondary Energy¦Electricity¦Coal | EJ/yr | Secondary Energy¦Electricity¦Coal | elec_co2 |  | 2090 | 0 | Secondary Energy¦Electricity¦Coal | 94
Downscaling[REMIND-MAgPIE 3.2-4.6 IntegratedPhysicalDamages (95th-high)] | Low demand | JPN | Secondary Energy¦Electricity¦Coal | EJ/yr | Secondary Energy¦Electricity¦Coal | elec_co2 |  | 2095 | 0 | Secondary Energy¦Electricity¦Coal | 94
Downscaling[REMIND-MAgPIE 3.2-4.6 IntegratedPhysicalDamages (95th-high)] | Low demand | JPN | Secondary Energy¦Electricity¦Coal | EJ/yr | Secondary Energy¦Electricity¦Coal | elec_co2 |  | 2100 | 0 | Secondary Energy¦Electricity¦Coal | 94
Downscaling[REMIND-MAgPIE 3.2-4.6 IntegratedPhysicalDamages (95th-high)] | Low demand | JPN | Secondary Energy¦Electricity¦Gas | EJ/yr | Secondary Energy¦Electricity¦Gas | elec_co2 |  | 2020 | 1.0499 | Secondary Energy¦Electricity¦Gas | 55
Downscaling[REMIND-MAgPIE 3.2-4.6 IntegratedPhysicalDamages (95th-high)] | Low demand | JPN | Secondary Energy¦Electricity¦Gas | EJ/yr | Secondary Energy¦Electricity¦Gas | elec_co2 |  | 2025 | 1.0565 | Secondary Energy¦Electricity¦Gas | 55
Downscaling[REMIND-MAgPIE 3.2-4.6 IntegratedPhysicalDamages (95th-high)] | Low demand | JPN | Secondary Energy¦Electricity¦Gas | EJ/yr | Secondary Energy¦Electricity¦Gas | elec_co2 |  | 2030 | 0.8322 | Secondary Energy¦Electricity¦Gas | 55
Downscaling[REMIND-MAgPIE 3.2-4.6 IntegratedPhysicalDamages (95th-high)] | Low demand | JPN | Secondary Energy¦Electricity¦Gas | EJ/yr | Secondary Energy¦Electricity¦Gas | elec_co2 |  | 2035 | 0.3624 | Secondary Energy¦Electricity¦Gas | 55
Downscaling[REMIND-MAgPIE 3.2-4.6 IntegratedPhysicalDamages (95th-high)] | Low demand | JPN | Secondary Energy¦Electricity¦Gas | EJ/yr | Secondary Energy¦Electricity¦Gas | elec_co2 |  | 2040 | 0.0138 | Secondary Energy¦Electricity¦Gas | 55
Downscaling[REMIND-MAgPIE 3.2-4.6 IntegratedPhysicalDamages (95th-high)] | Low demand | JPN | Secondary Energy¦Electricity¦Gas | EJ/yr | Secondary Energy¦Electricity¦Gas | elec_co2 |  | 2045 | 0.0038 | Secondary Energy¦Electricity¦Gas | 55
Downscaling[REMIND-MAgPIE 3.2-4.6 IntegratedPhysicalDamages (95th-high)] | Low demand | JPN | Secondary Energy¦Electricity¦Gas | EJ/yr | Secondary Energy¦Electricity¦Gas | elec_co2 |  | 2050 | 0.0028 | Secondary Energy¦Electricity¦Gas | 55
Downscaling[REMIND-MAgPIE 3.2-4.6 IntegratedPhysicalDamages (95th-high)] | Low demand | JPN | Secondary Energy¦Electricity¦Gas | EJ/yr | Secondary Energy¦Electricity¦Gas | elec_co2 |  | 2055 | 0.0017 | Secondary Energy¦Electricity¦Gas | 55
Downscaling[REMIND-MAgPIE 3.2-4.6 IntegratedPhysicalDamages (95th-high)] | Low demand | JPN | Secondary Energy¦Electricity¦Gas | EJ/yr | Secondary Energy¦Electricity¦Gas | elec_co2 |  | 2060 | 0.0011 | Secondary Energy¦Electricity¦Gas | 55
Downscaling[REMIND-MAgPIE 3.2-4.6 IntegratedPhysicalDamages (95th-high)] | Low demand | JPN | Secondary Energy¦Electricity¦Gas | EJ/yr | Secondary Energy¦Electricity¦Gas | elec_co2 |  | 2065 | 0.0006 | Secondary Energy¦Electricity¦Gas | 55
Downscaling[REMIND-MAgPIE 3.2-4.6 IntegratedPhysicalDamages (95th-high)] | Low demand | JPN | Secondary Energy¦Electricity¦Gas | EJ/yr | Secondary Energy¦Electricity¦Gas | elec_co2 |  | 2070 | 0 | Secondary Energy¦Electricity¦Gas | 55
Downscaling[REMIND-MAgPIE 3.2-4.6 IntegratedPhysicalDamages (95th-high)] | Low demand | JPN | Secondary Energy¦Electricity¦Gas | EJ/yr | Secondary Energy¦Electricity¦Gas | elec_co2 |  | 2075 | 0 | Secondary Energy¦Electricity¦Gas | 55
Downscaling[REMIND-MAgPIE 3.2-4.6 IntegratedPhysicalDamages (95th-high)] | Low demand | JPN | Secondary Energy¦Electricity¦Gas | EJ/yr | Secondary Energy¦Electricity¦Gas | elec_co2 |  | 2080 | 0 | Secondary Energy¦Electricity¦Gas | 55
Downscaling[REMIND-MAgPIE 3.2-4.6 IntegratedPhysicalDamages (95th-high)] | Low demand | JPN | Secondary Energy¦Electricity¦Gas | EJ/yr | Secondary Energy¦Electricity¦Gas | elec_co2 |  | 2085 | 0 | Secondary Energy¦Electricity¦Gas | 55
Downscaling[REMIND-MAgPIE 3.2-4.6 IntegratedPhysicalDamages (95th-high)] | Low demand | JPN | Secondary Energy¦Electricity¦Gas | EJ/yr | Secondary Energy¦Electricity¦Gas | elec_co2 |  | 2090 | 0 | Secondary Energy¦Electricity¦Gas | 55
Downscaling[REMIND-MAgPIE 3.2-4.6 IntegratedPhysicalDamages (95th-high)] | Low demand | JPN | Secondary Energy¦Electricity¦Gas | EJ/yr | Secondary Energy¦Electricity¦Gas | elec_co2 |  | 2095 | 0 | Secondary Energy¦Electricity¦Gas | 55
Downscaling[REMIND-MAgPIE 3.2-4.6 IntegratedPhysicalDamages (95th-high)] | Low demand | JPN | Secondary Energy¦Electricity¦Gas | EJ/yr | Secondary Energy¦Electricity¦Gas | elec_co2 |  | 2100 | 0 | Secondary Energy¦Electricity¦Gas | 55
Downscaling[REMIND-MAgPIE 3.2-4.6 IntegratedPhysicalDamages (95th-high)] | Low demand | JPN | Secondary Energy¦Electricity¦Oil | EJ/yr | Secondary Energy¦Electricity¦Oil | elec_co2 |  | 2020 | 0.0639 | Secondary Energy¦Electricity¦Oil | 70
Downscaling[REMIND-MAgPIE 3.2-4.6 IntegratedPhysicalDamages (95th-high)] | Low demand | JPN | Secondary Energy¦Electricity¦Oil | EJ/yr | Secondary Energy¦Electricity¦Oil | elec_co2 |  | 2025 | 0.0514 | Secondary Energy¦Electricity¦Oil | 70
Downscaling[REMIND-MAgPIE 3.2-4.6 IntegratedPhysicalDamages (95th-high)] | Low demand | JPN | Secondary Energy¦Electricity¦Oil | EJ/yr | Secondary Energy¦Electricity¦Oil | elec_co2 |  | 2030 | 0.0141 | Secondary Energy¦Electricity¦Oil | 70
Downscaling[REMIND-MAgPIE 3.2-4.6 IntegratedPhysicalDamages (95th-high)] | Low demand | JPN | Secondary Energy¦Electricity¦Oil | EJ/yr | Secondary Energy¦Electricity¦Oil | elec_co2 |  | 2035 | 0 | Secondary Energy¦Electricity¦Oil | 70
Downscaling[REMIND-MAgPIE 3.2-4.6 IntegratedPhysicalDamages (95th-high)] | Low demand | JPN | Secondary Energy¦Electricity¦Oil | EJ/yr | Secondary Energy¦Electricity¦Oil | elec_co2 |  | 2040 | 0 | Secondary Energy¦Electricity¦Oil | 70
Downscaling[REMIND-MAgPIE 3.2-4.6 IntegratedPhysicalDamages (95th-high)] | Low demand | JPN | Secondary Energy¦Electricity¦Oil | EJ/yr | Secondary Energy¦Electricity¦Oil | elec_co2 |  | 2045 | 0 | Secondary Energy¦Electricity¦Oil | 70
Downscaling[REMIND-MAgPIE 3.2-4.6 IntegratedPhysicalDamages (95th-high)] | Low demand | JPN | Secondary Energy¦Electricity¦Oil | EJ/yr | Secondary Energy¦Electricity¦Oil | elec_co2 |  | 2050 | 0 | Secondary Energy¦Electricity¦Oil | 70
Downscaling[REMIND-MAgPIE 3.2-4.6 IntegratedPhysicalDamages (95th-high)] | Low demand | JPN | Secondary Energy¦Electricity¦Oil | EJ/yr | Secondary Energy¦Electricity¦Oil | elec_co2 |  | 2055 | 0 | Secondary Energy¦Electricity¦Oil | 70
Downscaling[REMIND-MAgPIE 3.2-4.6 IntegratedPhysicalDamages (95th-high)] | Low demand | JPN | Secondary Energy¦Electricity¦Oil | EJ/yr | Secondary Energy¦Electricity¦Oil | elec_co2 |  | 2060 | 0 | Secondary Energy¦Electricity¦Oil | 70
Downscaling[REMIND-MAgPIE 3.2-4.6 IntegratedPhysicalDamages (95th-high)] | Low demand | JPN | Secondary Energy¦Electricity¦Oil | EJ/yr | Secondary Energy¦Electricity¦Oil | elec_co2 |  | 2065 | 0 | Secondary Energy¦Electricity¦Oil | 70
Downscaling[REMIND-MAgPIE 3.2-4.6 IntegratedPhysicalDamages (95th-high)] | Low demand | JPN | Secondary Energy¦Electricity¦Oil | EJ/yr | Secondary Energy¦Electricity¦Oil | elec_co2 |  | 2070 | 0 | Secondary Energy¦Electricity¦Oil | 70
Downscaling[REMIND-MAgPIE 3.2-4.6 IntegratedPhysicalDamages (95th-high)] | Low demand | JPN | Secondary Energy¦Electricity¦Oil | EJ/yr | Secondary Energy¦Electricity¦Oil | elec_co2 |  | 2075 | 0 | Secondary Energy¦Electricity¦Oil | 70
Downscaling[REMIND-MAgPIE 3.2-4.6 IntegratedPhysicalDamages (95th-high)] | Low demand | JPN | Secondary Energy¦Electricity¦Oil | EJ/yr | Secondary Energy¦Electricity¦Oil | elec_co2 |  | 2080 | 0 | Secondary Energy¦Electricity¦Oil | 70
Downscaling[REMIND-MAgPIE 3.2-4.6 IntegratedPhysicalDamages (95th-high)] | Low demand | JPN | Secondary Energy¦Electricity¦Oil | EJ/yr | Secondary Energy¦Electricity¦Oil | elec_co2 |  | 2085 | 0 | Secondary Energy¦Electricity¦Oil | 70
Downscaling[REMIND-MAgPIE 3.2-4.6 IntegratedPhysicalDamages (95th-high)] | Low demand | JPN | Secondary Energy¦Electricity¦Oil | EJ/yr | Secondary Energy¦Electricity¦Oil | elec_co2 |  | 2090 | 0 | Secondary Energy¦Electricity¦Oil | 70
Downscaling[REMIND-MAgPIE 3.2-4.6 IntegratedPhysicalDamages (95th-high)] | Low demand | JPN | Secondary Energy¦Electricity¦Oil | EJ/yr | Secondary Energy¦Electricity¦Oil | elec_co2 |  | 2095 | 0 | Secondary Energy¦Electricity¦Oil | 70
Downscaling[REMIND-MAgPIE 3.2-4.6 IntegratedPhysicalDamages (95th-high)] | Low demand | JPN | Secondary Energy¦Electricity¦Oil | EJ/yr | Secondary Energy¦Electricity¦Oil | elec_co2 |  | 2100 | 0 | Secondary Energy¦Electricity¦Oil | 70
Downscaling[REMIND-MAgPIE 3.2-4.6 IntegratedPhysicalDamages (95th-high)] | Low demand | JPN | Price¦Primary Energy¦Biomass | US$2010/GJ | Price¦Primary Energy¦Biomass | fuel_supply | bioenergy | 2020 | 5.3799 | Price¦Primary Energy¦Biomass
Downscaling[REMIND-MAgPIE 3.2-4.6 IntegratedPhysicalDamages (95th-high)] | Low demand | JPN | Price¦Primary Energy¦Biomass | US$2010/GJ | Price¦Primary Energy¦Biomass | fuel_supply | bioenergy | 2025 | 5.3645 | Price¦Primary Energy¦Biomass
Downscaling[REMIND-MAgPIE 3.2-4.6 IntegratedPhysicalDamages (95th-high)] | Low demand | JPN | Price¦Primary Energy¦Biomass | US$2010/GJ | Price¦Primary Energy¦Biomass | fuel_supply | bioenergy | 2030 | 5.3453 | Price¦Primary Energy¦Biomass
Downscaling[REMIND-MAgPIE 3.2-4.6 IntegratedPhysicalDamages (95th-high)] | Low demand | JPN | Price¦Primary Energy¦Biomass | US$2010/GJ | Price¦Primary Energy¦Biomass | fuel_supply | bioenergy | 2035 | 8.2991 | Price¦Primary Energy¦Biomass
Downscaling[REMIND-MAgPIE 3.2-4.6 IntegratedPhysicalDamages (95th-high)] | Low demand | JPN | Price¦Primary Energy¦Biomass | US$2010/GJ | Price¦Primary Energy¦Biomass | fuel_supply | bioenergy | 2040 | 8.782 | Price¦Primary Energy¦Biomass
Downscaling[REMIND-MAgPIE 3.2-4.6 IntegratedPhysicalDamages (95th-high)] | Low demand | JPN | Price¦Primary Energy¦Biomass | US$2010/GJ | Price¦Primary Energy¦Biomass | fuel_supply | bioenergy | 2045 | 9.7775 | Price¦Primary Energy¦Biomass
Downscaling[REMIND-MAgPIE 3.2-4.6 IntegratedPhysicalDamages (95th-high)] | Low demand | JPN | Price¦Primary Energy¦Biomass | US$2010/GJ | Price¦Primary Energy¦Biomass | fuel_supply | bioenergy | 2050 | 10.9387 | Price¦Primary Energy¦Biomass
Downscaling[REMIND-MAgPIE 3.2-4.6 IntegratedPhysicalDamages (95th-high)] | Low demand | JPN | Price¦Primary Energy¦Biomass | US$2010/GJ | Price¦Primary Energy¦Biomass | fuel_supply | bioenergy | 2055 | 10.3997 | Price¦Primary Energy¦Biomass
Downscaling[REMIND-MAgPIE 3.2-4.6 IntegratedPhysicalDamages (95th-high)] | Low demand | JPN | Price¦Primary Energy¦Biomass | US$2010/GJ | Price¦Primary Energy¦Biomass | fuel_supply | bioenergy | 2060 | 17.9086 | Price¦Primary Energy¦Biomass
Downscaling[REMIND-MAgPIE 3.2-4.6 IntegratedPhysicalDamages (95th-high)] | Low demand | JPN | Price¦Primary Energy¦Biomass | US$2010/GJ | Price¦Primary Energy¦Biomass | fuel_supply | bioenergy | 2065 | 16.743 | Price¦Primary Energy¦Biomass
Downscaling[REMIND-MAgPIE 3.2-4.6 IntegratedPhysicalDamages (95th-high)] | Low demand | JPN | Price¦Primary Energy¦Biomass | US$2010/GJ | Price¦Primary Energy¦Biomass | fuel_supply | bioenergy | 2070 | 15.5774 | Price¦Primary Energy¦Biomass
Downscaling[REMIND-MAgPIE 3.2-4.6 IntegratedPhysicalDamages (95th-high)] | Low demand | JPN | Price¦Primary Energy¦Biomass | US$2010/GJ | Price¦Primary Energy¦Biomass | fuel_supply | bioenergy | 2075 | 15.9048 | Price¦Primary Energy¦Biomass
Downscaling[REMIND-MAgPIE 3.2-4.6 IntegratedPhysicalDamages (95th-high)] | Low demand | JPN | Price¦Primary Energy¦Biomass | US$2010/GJ | Price¦Primary Energy¦Biomass | fuel_supply | bioenergy | 2080 | 16.2321 | Price¦Primary Energy¦Biomass
Downscaling[REMIND-MAgPIE 3.2-4.6 IntegratedPhysicalDamages (95th-high)] | Low demand | JPN | Price¦Primary Energy¦Biomass | US$2010/GJ | Price¦Primary Energy¦Biomass | fuel_supply | bioenergy | 2085 | 16.3771 | Price¦Primary Energy¦Biomass
Downscaling[REMIND-MAgPIE 3.2-4.6 IntegratedPhysicalDamages (95th-high)] | Low demand | JPN | Price¦Primary Energy¦Biomass | US$2010/GJ | Price¦Primary Energy¦Biomass | fuel_supply | bioenergy | 2090 | 16.522 | Price¦Primary Energy¦Biomass
Downscaling[REMIND-MAgPIE 3.2-4.6 IntegratedPhysicalDamages (95th-high)] | Low demand | JPN | Price¦Primary Energy¦Biomass | US$2010/GJ | Price¦Primary Energy¦Biomass | fuel_supply | bioenergy | 2095 | 15.9357 | Price¦Primary Energy¦Biomass
Downscaling[REMIND-MAgPIE 3.2-4.6 IntegratedPhysicalDamages (95th-high)] | Low demand | JPN | Price¦Primary Energy¦Biomass | US$2010/GJ | Price¦Primary Energy¦Biomass | fuel_supply | bioenergy | 2100 | 15.3493 | Price¦Primary Energy¦Biomass
Downscaling[REMIND-MAgPIE 3.2-4.6 IntegratedPhysicalDamages (95th-high)] | Low demand | JPN | Price¦Primary Energy¦Coal | US$2010/GJ | Price¦Primary Energy¦Coal | fuel_supply | coal | 2020 | 2.0344 | Price¦Primary Energy¦Coal
Downscaling[REMIND-MAgPIE 3.2-4.6 IntegratedPhysicalDamages (95th-high)] | Low demand | JPN | Price¦Primary Energy¦Coal | US$2010/GJ | Price¦Primary Energy¦Coal | fuel_supply | coal | 2025 | 2.4289 | Price¦Primary Energy¦Coal
Downscaling[REMIND-MAgPIE 3.2-4.6 IntegratedPhysicalDamages (95th-high)] | Low demand | JPN | Price¦Primary Energy¦Coal | US$2010/GJ | Price¦Primary Energy¦Coal | fuel_supply | coal | 2030 | 1.6077 | Price¦Primary Energy¦Coal
Downscaling[REMIND-MAgPIE 3.2-4.6 IntegratedPhysicalDamages (95th-high)] | Low demand | JPN | Price¦Primary Energy¦Coal | US$2010/GJ | Price¦Primary Energy¦Coal | fuel_supply | coal | 2035 | 1.1381 | Price¦Primary Energy¦Coal
Downscaling[REMIND-MAgPIE 3.2-4.6 IntegratedPhysicalDamages (95th-high)] | Low demand | JPN | Price¦Primary Energy¦Coal | US$2010/GJ | Price¦Primary Energy¦Coal | fuel_supply | coal | 2040 | 1.2927 | Price¦Primary Energy¦Coal
Downscaling[REMIND-MAgPIE 3.2-4.6 IntegratedPhysicalDamages (95th-high)] | Low demand | JPN | Price¦Primary Energy¦Coal | US$2010/GJ | Price¦Primary Energy¦Coal | fuel_supply | coal | 2045 | 1.1973 | Price¦Primary Energy¦Coal
Downscaling[REMIND-MAgPIE 3.2-4.6 IntegratedPhysicalDamages (95th-high)] | Low demand | JPN | Price¦Primary Energy¦Coal | US$2010/GJ | Price¦Primary Energy¦Coal | fuel_supply | coal | 2050 | 1.5204 | Price¦Primary Energy¦Coal
Downscaling[REMIND-MAgPIE 3.2-4.6 IntegratedPhysicalDamages (95th-high)] | Low demand | JPN | Price¦Primary Energy¦Coal | US$2010/GJ | Price¦Primary Energy¦Coal | fuel_supply | coal | 2055 | 1.4461 | Price¦Primary Energy¦Coal
Downscaling[REMIND-MAgPIE 3.2-4.6 IntegratedPhysicalDamages (95th-high)] | Low demand | JPN | Price¦Primary Energy¦Coal | US$2010/GJ | Price¦Primary Energy¦Coal | fuel_supply | coal | 2060 | 1.4734 | Price¦Primary Energy¦Coal
Downscaling[REMIND-MAgPIE 3.2-4.6 IntegratedPhysicalDamages (95th-high)] | Low demand | JPN | Price¦Primary Energy¦Coal | US$2010/GJ | Price¦Primary Energy¦Coal | fuel_supply | coal | 2065 | 1.5733 | Price¦Primary Energy¦Coal
Downscaling[REMIND-MAgPIE 3.2-4.6 IntegratedPhysicalDamages (95th-high)] | Low demand | JPN | Price¦Primary Energy¦Coal | US$2010/GJ | Price¦Primary Energy¦Coal | fuel_supply | coal | 2070 | 1.6733 | Price¦Primary Energy¦Coal
Downscaling[REMIND-MAgPIE 3.2-4.6 IntegratedPhysicalDamages (95th-high)] | Low demand | JPN | Price¦Primary Energy¦Coal | US$2010/GJ | Price¦Primary Energy¦Coal | fuel_supply | coal | 2075 | 1.7679 | Price¦Primary Energy¦Coal
Downscaling[REMIND-MAgPIE 3.2-4.6 IntegratedPhysicalDamages (95th-high)] | Low demand | JPN | Price¦Primary Energy¦Coal | US$2010/GJ | Price¦Primary Energy¦Coal | fuel_supply | coal | 2080 | 1.8624 | Price¦Primary Energy¦Coal
Downscaling[REMIND-MAgPIE 3.2-4.6 IntegratedPhysicalDamages (95th-high)] | Low demand | JPN | Price¦Primary Energy¦Coal | US$2010/GJ | Price¦Primary Energy¦Coal | fuel_supply | coal | 2085 | 1.8462 | Price¦Primary Energy¦Coal
Downscaling[REMIND-MAgPIE 3.2-4.6 IntegratedPhysicalDamages (95th-high)] | Low demand | JPN | Price¦Primary Energy¦Coal | US$2010/GJ | Price¦Primary Energy¦Coal | fuel_supply | coal | 2090 | 1.83 | Price¦Primary Energy¦Coal
Downscaling[REMIND-MAgPIE 3.2-4.6 IntegratedPhysicalDamages (95th-high)] | Low demand | JPN | Price¦Primary Energy¦Coal | US$2010/GJ | Price¦Primary Energy¦Coal | fuel_supply | coal | 2095 | 1.652 | Price¦Primary Energy¦Coal
Downscaling[REMIND-MAgPIE 3.2-4.6 IntegratedPhysicalDamages (95th-high)] | Low demand | JPN | Price¦Primary Energy¦Coal | US$2010/GJ | Price¦Primary Energy¦Coal | fuel_supply | coal | 2100 | 1.4741 | Price¦Primary Energy¦Coal
Downscaling[REMIND-MAgPIE 3.2-4.6 IntegratedPhysicalDamages (95th-high)] | Low demand | JPN | Price¦Primary Energy¦Gas | US$2010/GJ | Price¦Primary Energy¦Gas | fuel_supply | gas | 2020 | 3.9711 | Price¦Primary Energy¦Gas
Downscaling[REMIND-MAgPIE 3.2-4.6 IntegratedPhysicalDamages (95th-high)] | Low demand | JPN | Price¦Primary Energy¦Gas | US$2010/GJ | Price¦Primary Energy¦Gas | fuel_supply | gas | 2025 | 4.8572 | Price¦Primary Energy¦Gas
Downscaling[REMIND-MAgPIE 3.2-4.6 IntegratedPhysicalDamages (95th-high)] | Low demand | JPN | Price¦Primary Energy¦Gas | US$2010/GJ | Price¦Primary Energy¦Gas | fuel_supply | gas | 2030 | 4.538 | Price¦Primary Energy¦Gas
Downscaling[REMIND-MAgPIE 3.2-4.6 IntegratedPhysicalDamages (95th-high)] | Low demand | JPN | Price¦Primary Energy¦Gas | US$2010/GJ | Price¦Primary Energy¦Gas | fuel_supply | gas | 2035 | 5.2093 | Price¦Primary Energy¦Gas
Downscaling[REMIND-MAgPIE 3.2-4.6 IntegratedPhysicalDamages (95th-high)] | Low demand | JPN | Price¦Primary Energy¦Gas | US$2010/GJ | Price¦Primary Energy¦Gas | fuel_supply | gas | 2040 | 4.5601 | Price¦Primary Energy¦Gas
Downscaling[REMIND-MAgPIE 3.2-4.6 IntegratedPhysicalDamages (95th-high)] | Low demand | JPN | Price¦Primary Energy¦Gas | US$2010/GJ | Price¦Primary Energy¦Gas | fuel_supply | gas | 2045 | 3.8973 | Price¦Primary Energy¦Gas
Downscaling[REMIND-MAgPIE 3.2-4.6 IntegratedPhysicalDamages (95th-high)] | Low demand | JPN | Price¦Primary Energy¦Gas | US$2010/GJ | Price¦Primary Energy¦Gas | fuel_supply | gas | 2050 | 4.1547 | Price¦Primary Energy¦Gas
Downscaling[REMIND-MAgPIE 3.2-4.6 IntegratedPhysicalDamages (95th-high)] | Low demand | JPN | Price¦Primary Energy¦Gas | US$2010/GJ | Price¦Primary Energy¦Gas | fuel_supply | gas | 2055 | 4.016 | Price¦Primary Energy¦Gas
Downscaling[REMIND-MAgPIE 3.2-4.6 IntegratedPhysicalDamages (95th-high)] | Low demand | JPN | Price¦Primary Energy¦Gas | US$2010/GJ | Price¦Primary Energy¦Gas | fuel_supply | gas | 2060 | 5.0439 | Price¦Primary Energy¦Gas
Downscaling[REMIND-MAgPIE 3.2-4.6 IntegratedPhysicalDamages (95th-high)] | Low demand | JPN | Price¦Primary Energy¦Gas | US$2010/GJ | Price¦Primary Energy¦Gas | fuel_supply | gas | 2065 | 5.1523 | Price¦Primary Energy¦Gas
Downscaling[REMIND-MAgPIE 3.2-4.6 IntegratedPhysicalDamages (95th-high)] | Low demand | JPN | Price¦Primary Energy¦Gas | US$2010/GJ | Price¦Primary Energy¦Gas | fuel_supply | gas | 2070 | 5.2607 | Price¦Primary Energy¦Gas
Downscaling[REMIND-MAgPIE 3.2-4.6 IntegratedPhysicalDamages (95th-high)] | Low demand | JPN | Price¦Primary Energy¦Gas | US$2010/GJ | Price¦Primary Energy¦Gas | fuel_supply | gas | 2075 | 5.0119 | Price¦Primary Energy¦Gas
Downscaling[REMIND-MAgPIE 3.2-4.6 IntegratedPhysicalDamages (95th-high)] | Low demand | JPN | Price¦Primary Energy¦Gas | US$2010/GJ | Price¦Primary Energy¦Gas | fuel_supply | gas | 2080 | 4.763 | Price¦Primary Energy¦Gas
Downscaling[REMIND-MAgPIE 3.2-4.6 IntegratedPhysicalDamages (95th-high)] | Low demand | JPN | Price¦Primary Energy¦Gas | US$2010/GJ | Price¦Primary Energy¦Gas | fuel_supply | gas | 2085 | 4.7706 | Price¦Primary Energy¦Gas
Downscaling[REMIND-MAgPIE 3.2-4.6 IntegratedPhysicalDamages (95th-high)] | Low demand | JPN | Price¦Primary Energy¦Gas | US$2010/GJ | Price¦Primary Energy¦Gas | fuel_supply | gas | 2090 | 4.7782 | Price¦Primary Energy¦Gas
Downscaling[REMIND-MAgPIE 3.2-4.6 IntegratedPhysicalDamages (95th-high)] | Low demand | JPN | Price¦Primary Energy¦Gas | US$2010/GJ | Price¦Primary Energy¦Gas | fuel_supply | gas | 2095 | 4.2566 | Price¦Primary Energy¦Gas
Downscaling[REMIND-MAgPIE 3.2-4.6 IntegratedPhysicalDamages (95th-high)] | Low demand | JPN | Price¦Primary Energy¦Gas | US$2010/GJ | Price¦Primary Energy¦Gas | fuel_supply | gas | 2100 | 3.735 | Price¦Primary Energy¦Gas
Downscaling[REMIND-MAgPIE 3.2-4.6 IntegratedPhysicalDamages (95th-high)] | Low demand | JPN | Price¦Secondary Energy¦Liquids¦Oil | US$2010/GJ | Price¦Secondary Energy¦Liquids¦Oil | fuel_supply | oil | 2020 | 78.7377 | Price¦Secondary Energy¦Liquids¦Oil
Downscaling[REMIND-MAgPIE 3.2-4.6 IntegratedPhysicalDamages (95th-high)] | Low demand | JPN | Price¦Secondary Energy¦Liquids¦Oil | US$2010/GJ | Price¦Secondary Energy¦Liquids¦Oil | fuel_supply | oil | 2025 | 45.9112 | Price¦Secondary Energy¦Liquids¦Oil
Downscaling[REMIND-MAgPIE 3.2-4.6 IntegratedPhysicalDamages (95th-high)] | Low demand | JPN | Price¦Secondary Energy¦Liquids¦Oil | US$2010/GJ | Price¦Secondary Energy¦Liquids¦Oil | fuel_supply | oil | 2030 | 67.216 | Price¦Secondary Energy¦Liquids¦Oil
Downscaling[REMIND-MAgPIE 3.2-4.6 IntegratedPhysicalDamages (95th-high)] | Low demand | JPN | Price¦Secondary Energy¦Liquids¦Oil | US$2010/GJ | Price¦Secondary Energy¦Liquids¦Oil | fuel_supply | oil | 2035 | 71.1498 | Price¦Secondary Energy¦Liquids¦Oil
Downscaling[REMIND-MAgPIE 3.2-4.6 IntegratedPhysicalDamages (95th-high)] | Low demand | JPN | Price¦Secondary Energy¦Liquids¦Oil | US$2010/GJ | Price¦Secondary Energy¦Liquids¦Oil | fuel_supply | oil | 2040 | 79.5567 | Price¦Secondary Energy¦Liquids¦Oil
Downscaling[REMIND-MAgPIE 3.2-4.6 IntegratedPhysicalDamages (95th-high)] | Low demand | JPN | Price¦Secondary Energy¦Liquids¦Oil | US$2010/GJ | Price¦Secondary Energy¦Liquids¦Oil | fuel_supply | oil | 2045 | 70.5101 | Price¦Secondary Energy¦Liquids¦Oil
Downscaling[REMIND-MAgPIE 3.2-4.6 IntegratedPhysicalDamages (95th-high)] | Low demand | JPN | Price¦Secondary Energy¦Liquids¦Oil | US$2010/GJ | Price¦Secondary Energy¦Liquids¦Oil | fuel_supply | oil | 2050 | 116.2155 | Price¦Secondary Energy¦Liquids¦Oil
Downscaling[REMIND-MAgPIE 3.2-4.6 IntegratedPhysicalDamages (95th-high)] | Low demand | JPN | Price¦Secondary Energy¦Liquids¦Oil | US$2010/GJ | Price¦Secondary Energy¦Liquids¦Oil | fuel_supply | oil | 2055 | 104.5581 | Price¦Secondary Energy¦Liquids¦Oil
Downscaling[REMIND-MAgPIE 3.2-4.6 IntegratedPhysicalDamages (95th-high)] | Low demand | JPN | Price¦Secondary Energy¦Liquids¦Oil | US$2010/GJ | Price¦Secondary Energy¦Liquids¦Oil | fuel_supply | oil | 2060 | 171.8256 | Price¦Secondary Energy¦Liquids¦Oil
Downscaling[REMIND-MAgPIE 3.2-4.6 IntegratedPhysicalDamages (95th-high)] | Low demand | JPN | Price¦Secondary Energy¦Liquids¦Oil | US$2010/GJ | Price¦Secondary Energy¦Liquids¦Oil | fuel_supply | oil | 2065 | 223.4974 | Price¦Secondary Energy¦Liquids¦Oil
Downscaling[REMIND-MAgPIE 3.2-4.6 IntegratedPhysicalDamages (95th-high)] | Low demand | JPN | Price¦Secondary Energy¦Liquids¦Oil | US$2010/GJ | Price¦Secondary Energy¦Liquids¦Oil | fuel_supply | oil | 2070 | 275.1692 | Price¦Secondary Energy¦Liquids¦Oil
Downscaling[REMIND-MAgPIE 3.2-4.6 IntegratedPhysicalDamages (95th-high)] | Low demand | JPN | Price¦Secondary Energy¦Liquids¦Oil | US$2010/GJ | Price¦Secondary Energy¦Liquids¦Oil | fuel_supply | oil | 2075 | 269.442 | Price¦Secondary Energy¦Liquids¦Oil
Downscaling[REMIND-MAgPIE 3.2-4.6 IntegratedPhysicalDamages (95th-high)] | Low demand | JPN | Price¦Secondary Energy¦Liquids¦Oil | US$2010/GJ | Price¦Secondary Energy¦Liquids¦Oil | fuel_supply | oil | 2080 | 263.7149 | Price¦Secondary Energy¦Liquids¦Oil
Downscaling[REMIND-MAgPIE 3.2-4.6 IntegratedPhysicalDamages (95th-high)] | Low demand | JPN | Price¦Secondary Energy¦Liquids¦Oil | US$2010/GJ | Price¦Secondary Energy¦Liquids¦Oil | fuel_supply | oil | 2085 | 269.5856 | Price¦Secondary Energy¦Liquids¦Oil
Downscaling[REMIND-MAgPIE 3.2-4.6 IntegratedPhysicalDamages (95th-high)] | Low demand | JPN | Price¦Secondary Energy¦Liquids¦Oil | US$2010/GJ | Price¦Secondary Energy¦Liquids¦Oil | fuel_supply | oil | 2090 | 275.4564 | Price¦Secondary Energy¦Liquids¦Oil
Downscaling[REMIND-MAgPIE 3.2-4.6 IntegratedPhysicalDamages (95th-high)] | Low demand | JPN | Price¦Secondary Energy¦Liquids¦Oil | US$2010/GJ | Price¦Secondary Energy¦Liquids¦Oil | fuel_supply | oil | 2095 | 282.1537 | Price¦Secondary Energy¦Liquids¦Oil
Downscaling[REMIND-MAgPIE 3.2-4.6 IntegratedPhysicalDamages (95th-high)] | Low demand | JPN | Price¦Secondary Energy¦Liquids¦Oil | US$2010/GJ | Price¦Secondary Energy¦Liquids¦Oil | fuel_supply | oil | 2100 | 288.851 | Price¦Secondary Energy¦Liquids¦Oil
Downscaling[REMIND-MAgPIE 3.2-4.6 IntegratedPhysicalDamages (95th-high)] | Low demand | JPN | Emissions¦CO2 | Mt CO2/yr | Emissions¦CO2 | scenarios - CO2 abatement | CO2 | 2020 | 900.022 | Emissions¦CO2
Downscaling[REMIND-MAgPIE 3.2-4.6 IntegratedPhysicalDamages (95th-high)] | Low demand | JPN | Emissions¦CO2 | Mt CO2/yr | Emissions¦CO2 | scenarios - CO2 abatement | CO2 | 2025 | 737.875 | Emissions¦CO2
Downscaling[REMIND-MAgPIE 3.2-4.6 IntegratedPhysicalDamages (95th-high)] | Low demand | JPN | Emissions¦CO2 | Mt CO2/yr | Emissions¦CO2 | scenarios - CO2 abatement | CO2 | 2030 | 380.0099 | Emissions¦CO2
Downscaling[REMIND-MAgPIE 3.2-4.6 IntegratedPhysicalDamages (95th-high)] | Low demand | JPN | Emissions¦CO2 | Mt CO2/yr | Emissions¦CO2 | scenarios - CO2 abatement | CO2 | 2035 | 175.558 | Emissions¦CO2
Downscaling[REMIND-MAgPIE 3.2-4.6 IntegratedPhysicalDamages (95th-high)] | Low demand | JPN | Emissions¦CO2 | Mt CO2/yr | Emissions¦CO2 | scenarios - CO2 abatement | CO2 | 2040 | 15.4282 | Emissions¦CO2
Downscaling[REMIND-MAgPIE 3.2-4.6 IntegratedPhysicalDamages (95th-high)] | Low demand | JPN | Emissions¦CO2 | Mt CO2/yr | Emissions¦CO2 | scenarios - CO2 abatement | CO2 | 2045 | -60.0582 | Emissions¦CO2
Downscaling[REMIND-MAgPIE 3.2-4.6 IntegratedPhysicalDamages (95th-high)] | Low demand | JPN | Emissions¦CO2 | Mt CO2/yr | Emissions¦CO2 | scenarios - CO2 abatement | CO2 | 2050 | -84.673 | Emissions¦CO2
Downscaling[REMIND-MAgPIE 3.2-4.6 IntegratedPhysicalDamages (95th-high)] | Low demand | JPN | Emissions¦CO2 | Mt CO2/yr | Emissions¦CO2 | scenarios - CO2 abatement | CO2 | 2055 | -97.083 | Emissions¦CO2
Downscaling[REMIND-MAgPIE 3.2-4.6 IntegratedPhysicalDamages (95th-high)] | Low demand | JPN | Emissions¦CO2 | Mt CO2/yr | Emissions¦CO2 | scenarios - CO2 abatement | CO2 | 2060 | -106.5713 | Emissions¦CO2
Downscaling[REMIND-MAgPIE 3.2-4.6 IntegratedPhysicalDamages (95th-high)] | Low demand | JPN | Emissions¦CO2 | Mt CO2/yr | Emissions¦CO2 | scenarios - CO2 abatement | CO2 | 2065 | -113.5902 | Emissions¦CO2
Downscaling[REMIND-MAgPIE 3.2-4.6 IntegratedPhysicalDamages (95th-high)] | Low demand | JPN | Emissions¦CO2 | Mt CO2/yr | Emissions¦CO2 | scenarios - CO2 abatement | CO2 | 2070 | -120.6092 | Emissions¦CO2
Downscaling[REMIND-MAgPIE 3.2-4.6 IntegratedPhysicalDamages (95th-high)] | Low demand | JPN | Emissions¦CO2 | Mt CO2/yr | Emissions¦CO2 | scenarios - CO2 abatement | CO2 | 2075 | -128.8897 | Emissions¦CO2
Downscaling[REMIND-MAgPIE 3.2-4.6 IntegratedPhysicalDamages (95th-high)] | Low demand | JPN | Emissions¦CO2 | Mt CO2/yr | Emissions¦CO2 | scenarios - CO2 abatement | CO2 | 2080 | -137.1702 | Emissions¦CO2
Downscaling[REMIND-MAgPIE 3.2-4.6 IntegratedPhysicalDamages (95th-high)] | Low demand | JPN | Emissions¦CO2 | Mt CO2/yr | Emissions¦CO2 | scenarios - CO2 abatement | CO2 | 2085 | -143.6737 | Emissions¦CO2
Downscaling[REMIND-MAgPIE 3.2-4.6 IntegratedPhysicalDamages (95th-high)] | Low demand | JPN | Emissions¦CO2 | Mt CO2/yr | Emissions¦CO2 | scenarios - CO2 abatement | CO2 | 2090 | -150.177 | Emissions¦CO2
Downscaling[REMIND-MAgPIE 3.2-4.6 IntegratedPhysicalDamages (95th-high)] | Low demand | JPN | Emissions¦CO2 | Mt CO2/yr | Emissions¦CO2 | scenarios - CO2 abatement | CO2 | 2095 | -154.0668 | Emissions¦CO2
Downscaling[REMIND-MAgPIE 3.2-4.6 IntegratedPhysicalDamages (95th-high)] | Low demand | JPN | Emissions¦CO2 | Mt CO2/yr | Emissions¦CO2 | scenarios - CO2 abatement | CO2 | 2100 | -157.9565 | Emissions¦CO2
Downscaling[REMIND-MAgPIE 3.2-4.6 IntegratedPhysicalDamages (95th-high)] | Low demand | JPN | Emissions¦CO2¦Energy | Mt CO2/yr | Emissions¦CO2¦Energy | scenarios - CO2 abatement | CO2 | 2020 | 920.4672 | Emissions¦CO2¦Energy
Downscaling[REMIND-MAgPIE 3.2-4.6 IntegratedPhysicalDamages (95th-high)] | Low demand | JPN | Emissions¦CO2¦Energy | Mt CO2/yr | Emissions¦CO2¦Energy | scenarios - CO2 abatement | CO2 | 2025 | 759.8392 | Emissions¦CO2¦Energy
Downscaling[REMIND-MAgPIE 3.2-4.6 IntegratedPhysicalDamages (95th-high)] | Low demand | JPN | Emissions¦CO2¦Energy | Mt CO2/yr | Emissions¦CO2¦Energy | scenarios - CO2 abatement | CO2 | 2030 | 410.3941 | Emissions¦CO2¦Energy
Downscaling[REMIND-MAgPIE 3.2-4.6 IntegratedPhysicalDamages (95th-high)] | Low demand | JPN | Emissions¦CO2¦Energy | Mt CO2/yr | Emissions¦CO2¦Energy | scenarios - CO2 abatement | CO2 | 2035 | 212.133 | Emissions¦CO2¦Energy
Downscaling[REMIND-MAgPIE 3.2-4.6 IntegratedPhysicalDamages (95th-high)] | Low demand | JPN | Emissions¦CO2¦Energy | Mt CO2/yr | Emissions¦CO2¦Energy | scenarios - CO2 abatement | CO2 | 2040 | 56.7791 | Emissions¦CO2¦Energy
Downscaling[REMIND-MAgPIE 3.2-4.6 IntegratedPhysicalDamages (95th-high)] | Low demand | JPN | Emissions¦CO2¦Energy | Mt CO2/yr | Emissions¦CO2¦Energy | scenarios - CO2 abatement | CO2 | 2045 | -14.8283 | Emissions¦CO2¦Energy
Downscaling[REMIND-MAgPIE 3.2-4.6 IntegratedPhysicalDamages (95th-high)] | Low demand | JPN | Emissions¦CO2¦Energy | Mt CO2/yr | Emissions¦CO2¦Energy | scenarios - CO2 abatement | CO2 | 2050 | -35.8824 | Emissions¦CO2¦Energy
Downscaling[REMIND-MAgPIE 3.2-4.6 IntegratedPhysicalDamages (95th-high)] | Low demand | JPN | Emissions¦CO2¦Energy | Mt CO2/yr | Emissions¦CO2¦Energy | scenarios - CO2 abatement | CO2 | 2055 | -45.6747 | Emissions¦CO2¦Energy
Downscaling[REMIND-MAgPIE 3.2-4.6 IntegratedPhysicalDamages (95th-high)] | Low demand | JPN | Emissions¦CO2¦Energy | Mt CO2/yr | Emissions¦CO2¦Energy | scenarios - CO2 abatement | CO2 | 2060 | -54.9453 | Emissions¦CO2¦Energy
Downscaling[REMIND-MAgPIE 3.2-4.6 IntegratedPhysicalDamages (95th-high)] | Low demand | JPN | Emissions¦CO2¦Energy | Mt CO2/yr | Emissions¦CO2¦Energy | scenarios - CO2 abatement | CO2 | 2065 | -61.895 | Emissions¦CO2¦Energy
Downscaling[REMIND-MAgPIE 3.2-4.6 IntegratedPhysicalDamages (95th-high)] | Low demand | JPN | Emissions¦CO2¦Energy | Mt CO2/yr | Emissions¦CO2¦Energy | scenarios - CO2 abatement | CO2 | 2070 | -68.8448 | Emissions¦CO2¦Energy
Downscaling[REMIND-MAgPIE 3.2-4.6 IntegratedPhysicalDamages (95th-high)] | Low demand | JPN | Emissions¦CO2¦Energy | Mt CO2/yr | Emissions¦CO2¦Energy | scenarios - CO2 abatement | CO2 | 2075 | -77.1051 | Emissions¦CO2¦Energy
Downscaling[REMIND-MAgPIE 3.2-4.6 IntegratedPhysicalDamages (95th-high)] | Low demand | JPN | Emissions¦CO2¦Energy | Mt CO2/yr | Emissions¦CO2¦Energy | scenarios - CO2 abatement | CO2 | 2080 | -85.3655 | Emissions¦CO2¦Energy
Downscaling[REMIND-MAgPIE 3.2-4.6 IntegratedPhysicalDamages (95th-high)] | Low demand | JPN | Emissions¦CO2¦Energy | Mt CO2/yr | Emissions¦CO2¦Energy | scenarios - CO2 abatement | CO2 | 2085 | -91.8803 | Emissions¦CO2¦Energy
Downscaling[REMIND-MAgPIE 3.2-4.6 IntegratedPhysicalDamages (95th-high)] | Low demand | JPN | Emissions¦CO2¦Energy | Mt CO2/yr | Emissions¦CO2¦Energy | scenarios - CO2 abatement | CO2 | 2090 | -98.395 | Emissions¦CO2¦Energy
Downscaling[REMIND-MAgPIE 3.2-4.6 IntegratedPhysicalDamages (95th-high)] | Low demand | JPN | Emissions¦CO2¦Energy | Mt CO2/yr | Emissions¦CO2¦Energy | scenarios - CO2 abatement | CO2 | 2095 | -102.2547 | Emissions¦CO2¦Energy
Downscaling[REMIND-MAgPIE 3.2-4.6 IntegratedPhysicalDamages (95th-high)] | Low demand | JPN | Emissions¦CO2¦Energy | Mt CO2/yr | Emissions¦CO2¦Energy | scenarios - CO2 abatement | CO2 | 2100 | -106.1144 | Emissions¦CO2¦Energy
Downscaling[REMIND-MAgPIE 3.2-4.6 IntegratedPhysicalDamages (95th-high)] | Nationally Determined Contributions (NDCs) | JPN | Carbon Sequestration¦CCS | Mt CO2/yr | Carbon Sequestration¦CCS | CCS potential |  | 2020 | 0 | Carbon Sequestration¦CCS
Downscaling[REMIND-MAgPIE 3.2-4.6 IntegratedPhysicalDamages (95th-high)] | Nationally Determined Contributions (NDCs) | JPN | Carbon Sequestration¦CCS | Mt CO2/yr | Carbon Sequestration¦CCS | CCS potential |  | 2025 | 0 | Carbon Sequestration¦CCS
Downscaling[REMIND-MAgPIE 3.2-4.6 IntegratedPhysicalDamages (95th-high)] | Nationally Determined Contributions (NDCs) | JPN | Carbon Sequestration¦CCS | Mt CO2/yr | Carbon Sequestration¦CCS | CCS potential |  | 2030 | 10.543 | Carbon Sequestration¦CCS
Downscaling[REMIND-MAgPIE 3.2-4.6 IntegratedPhysicalDamages (95th-high)] | Nationally Determined Contributions (NDCs) | JPN | Carbon Sequestration¦CCS | Mt CO2/yr | Carbon Sequestration¦CCS | CCS potential |  | 2035 | 40.1535 | Carbon Sequestration¦CCS
Downscaling[REMIND-MAgPIE 3.2-4.6 IntegratedPhysicalDamages (95th-high)] | Nationally Determined Contributions (NDCs) | JPN | Carbon Sequestration¦CCS | Mt CO2/yr | Carbon Sequestration¦CCS | CCS potential |  | 2040 | 59.9129 | Carbon Sequestration¦CCS
Downscaling[REMIND-MAgPIE 3.2-4.6 IntegratedPhysicalDamages (95th-high)] | Nationally Determined Contributions (NDCs) | JPN | Carbon Sequestration¦CCS | Mt CO2/yr | Carbon Sequestration¦CCS | CCS potential |  | 2045 | 65.6572 | Carbon Sequestration¦CCS
Downscaling[REMIND-MAgPIE 3.2-4.6 IntegratedPhysicalDamages (95th-high)] | Nationally Determined Contributions (NDCs) | JPN | Carbon Sequestration¦CCS | Mt CO2/yr | Carbon Sequestration¦CCS | CCS potential |  | 2050 | 70.4184 | Carbon Sequestration¦CCS
Downscaling[REMIND-MAgPIE 3.2-4.6 IntegratedPhysicalDamages (95th-high)] | Nationally Determined Contributions (NDCs) | JPN | Carbon Sequestration¦CCS | Mt CO2/yr | Carbon Sequestration¦CCS | CCS potential |  | 2055 | 78.8414 | Carbon Sequestration¦CCS
Downscaling[REMIND-MAgPIE 3.2-4.6 IntegratedPhysicalDamages (95th-high)] | Nationally Determined Contributions (NDCs) | JPN | Carbon Sequestration¦CCS | Mt CO2/yr | Carbon Sequestration¦CCS | CCS potential |  | 2060 | 86.0965 | Carbon Sequestration¦CCS
Downscaling[REMIND-MAgPIE 3.2-4.6 IntegratedPhysicalDamages (95th-high)] | Nationally Determined Contributions (NDCs) | JPN | Carbon Sequestration¦CCS | Mt CO2/yr | Carbon Sequestration¦CCS | CCS potential |  | 2065 | 90.002 | Carbon Sequestration¦CCS
Downscaling[REMIND-MAgPIE 3.2-4.6 IntegratedPhysicalDamages (95th-high)] | Nationally Determined Contributions (NDCs) | JPN | Carbon Sequestration¦CCS | Mt CO2/yr | Carbon Sequestration¦CCS | CCS potential |  | 2070 | 93.9077 | Carbon Sequestration¦CCS
Downscaling[REMIND-MAgPIE 3.2-4.6 IntegratedPhysicalDamages (95th-high)] | Nationally Determined Contributions (NDCs) | JPN | Carbon Sequestration¦CCS | Mt CO2/yr | Carbon Sequestration¦CCS | CCS potential |  | 2075 | 96.4783 | Carbon Sequestration¦CCS
Downscaling[REMIND-MAgPIE 3.2-4.6 IntegratedPhysicalDamages (95th-high)] | Nationally Determined Contributions (NDCs) | JPN | Carbon Sequestration¦CCS | Mt CO2/yr | Carbon Sequestration¦CCS | CCS potential |  | 2080 | 99.049 | Carbon Sequestration¦CCS
Downscaling[REMIND-MAgPIE 3.2-4.6 IntegratedPhysicalDamages (95th-high)] | Nationally Determined Contributions (NDCs) | JPN | Carbon Sequestration¦CCS | Mt CO2/yr | Carbon Sequestration¦CCS | CCS potential |  | 2085 | 94.6176 | Carbon Sequestration¦CCS
Downscaling[REMIND-MAgPIE 3.2-4.6 IntegratedPhysicalDamages (95th-high)] | Nationally Determined Contributions (NDCs) | JPN | Carbon Sequestration¦CCS | Mt CO2/yr | Carbon Sequestration¦CCS | CCS potential |  | 2090 | 90.1863 | Carbon Sequestration¦CCS
Downscaling[REMIND-MAgPIE 3.2-4.6 IntegratedPhysicalDamages (95th-high)] | Nationally Determined Contributions (NDCs) | JPN | Carbon Sequestration¦CCS | Mt CO2/yr | Carbon Sequestration¦CCS | CCS potential |  | 2095 | 84.8702 | Carbon Sequestration¦CCS
Downscaling[REMIND-MAgPIE 3.2-4.6 IntegratedPhysicalDamages (95th-high)] | Nationally Determined Contributions (NDCs) | JPN | Carbon Sequestration¦CCS | Mt CO2/yr | Carbon Sequestration¦CCS | CCS potential |  | 2100 | 79.554 | Carbon Sequestration¦CCS
Downscaling[REMIND-MAgPIE 3.2-4.6 IntegratedPhysicalDamages (95th-high)] | Nationally Determined Contributions (NDCs) | JPN | Final Energy¦Industry¦Electricity | EJ/yr | Final Energy¦Industry¦Electricity | demand_projection | elc_industry | 2020 | 1.2218 | Final Energy¦Industry¦Electricity
Downscaling[REMIND-MAgPIE 3.2-4.6 IntegratedPhysicalDamages (95th-high)] | Nationally Determined Contributions (NDCs) | JPN | Final Energy¦Industry¦Electricity | EJ/yr | Final Energy¦Industry¦Electricity | demand_projection | elc_industry | 2025 | 1.2597 | Final Energy¦Industry¦Electricity
Downscaling[REMIND-MAgPIE 3.2-4.6 IntegratedPhysicalDamages (95th-high)] | Nationally Determined Contributions (NDCs) | JPN | Final Energy¦Industry¦Electricity | EJ/yr | Final Energy¦Industry¦Electricity | demand_projection | elc_industry | 2030 | 1.2894 | Final Energy¦Industry¦Electricity
Downscaling[REMIND-MAgPIE 3.2-4.6 IntegratedPhysicalDamages (95th-high)] | Nationally Determined Contributions (NDCs) | JPN | Final Energy¦Industry¦Electricity | EJ/yr | Final Energy¦Industry¦Electricity | demand_projection | elc_industry | 2035 | 1.2112 | Final Energy¦Industry¦Electricity
Downscaling[REMIND-MAgPIE 3.2-4.6 IntegratedPhysicalDamages (95th-high)] | Nationally Determined Contributions (NDCs) | JPN | Final Energy¦Industry¦Electricity | EJ/yr | Final Energy¦Industry¦Electricity | demand_projection | elc_industry | 2040 | 1.1443 | Final Energy¦Industry¦Electricity
Downscaling[REMIND-MAgPIE 3.2-4.6 IntegratedPhysicalDamages (95th-high)] | Nationally Determined Contributions (NDCs) | JPN | Final Energy¦Industry¦Electricity | EJ/yr | Final Energy¦Industry¦Electricity | demand_projection | elc_industry | 2045 | 1.0941 | Final Energy¦Industry¦Electricity
Downscaling[REMIND-MAgPIE 3.2-4.6 IntegratedPhysicalDamages (95th-high)] | Nationally Determined Contributions (NDCs) | JPN | Final Energy¦Industry¦Electricity | EJ/yr | Final Energy¦Industry¦Electricity | demand_projection | elc_industry | 2050 | 1.0545 | Final Energy¦Industry¦Electricity
Downscaling[REMIND-MAgPIE 3.2-4.6 IntegratedPhysicalDamages (95th-high)] | Nationally Determined Contributions (NDCs) | JPN | Final Energy¦Industry¦Electricity | EJ/yr | Final Energy¦Industry¦Electricity | demand_projection | elc_industry | 2055 | 0.967 | Final Energy¦Industry¦Electricity
Downscaling[REMIND-MAgPIE 3.2-4.6 IntegratedPhysicalDamages (95th-high)] | Nationally Determined Contributions (NDCs) | JPN | Final Energy¦Industry¦Electricity | EJ/yr | Final Energy¦Industry¦Electricity | demand_projection | elc_industry | 2060 | 0.8756 | Final Energy¦Industry¦Electricity
Downscaling[REMIND-MAgPIE 3.2-4.6 IntegratedPhysicalDamages (95th-high)] | Nationally Determined Contributions (NDCs) | JPN | Final Energy¦Industry¦Electricity | EJ/yr | Final Energy¦Industry¦Electricity | demand_projection | elc_industry | 2065 | 0.7987 | Final Energy¦Industry¦Electricity
Downscaling[REMIND-MAgPIE 3.2-4.6 IntegratedPhysicalDamages (95th-high)] | Nationally Determined Contributions (NDCs) | JPN | Final Energy¦Industry¦Electricity | EJ/yr | Final Energy¦Industry¦Electricity | demand_projection | elc_industry | 2070 | 0.7219 | Final Energy¦Industry¦Electricity
Downscaling[REMIND-MAgPIE 3.2-4.6 IntegratedPhysicalDamages (95th-high)] | Nationally Determined Contributions (NDCs) | JPN | Final Energy¦Industry¦Electricity | EJ/yr | Final Energy¦Industry¦Electricity | demand_projection | elc_industry | 2075 | 0.6616 | Final Energy¦Industry¦Electricity
Downscaling[REMIND-MAgPIE 3.2-4.6 IntegratedPhysicalDamages (95th-high)] | Nationally Determined Contributions (NDCs) | JPN | Final Energy¦Industry¦Electricity | EJ/yr | Final Energy¦Industry¦Electricity | demand_projection | elc_industry | 2080 | 0.6013 | Final Energy¦Industry¦Electricity
Downscaling[REMIND-MAgPIE 3.2-4.6 IntegratedPhysicalDamages (95th-high)] | Nationally Determined Contributions (NDCs) | JPN | Final Energy¦Industry¦Electricity | EJ/yr | Final Energy¦Industry¦Electricity | demand_projection | elc_industry | 2085 | 0.5511 | Final Energy¦Industry¦Electricity
Downscaling[REMIND-MAgPIE 3.2-4.6 IntegratedPhysicalDamages (95th-high)] | Nationally Determined Contributions (NDCs) | JPN | Final Energy¦Industry¦Electricity | EJ/yr | Final Energy¦Industry¦Electricity | demand_projection | elc_industry | 2090 | 0.501 | Final Energy¦Industry¦Electricity
Downscaling[REMIND-MAgPIE 3.2-4.6 IntegratedPhysicalDamages (95th-high)] | Nationally Determined Contributions (NDCs) | JPN | Final Energy¦Industry¦Electricity | EJ/yr | Final Energy¦Industry¦Electricity | demand_projection | elc_industry | 2095 | 0.4529 | Final Energy¦Industry¦Electricity
Downscaling[REMIND-MAgPIE 3.2-4.6 IntegratedPhysicalDamages (95th-high)] | Nationally Determined Contributions (NDCs) | JPN | Final Energy¦Industry¦Electricity | EJ/yr | Final Energy¦Industry¦Electricity | demand_projection | elc_industry | 2100 | 0.4049 | Final Energy¦Industry¦Electricity
Downscaling[REMIND-MAgPIE 3.2-4.6 IntegratedPhysicalDamages (95th-high)] | Nationally Determined Contributions (NDCs) | JPN | Final Energy¦Residential and Commercial¦Electricity | EJ/yr | Final Energy¦Residential and Commercial¦Electricity | demand_projection | elc_buildings | 2020 | 2.0394 | Final Energy¦Residential and Commercial¦Electricity
Downscaling[REMIND-MAgPIE 3.2-4.6 IntegratedPhysicalDamages (95th-high)] | Nationally Determined Contributions (NDCs) | JPN | Final Energy¦Residential and Commercial¦Electricity | EJ/yr | Final Energy¦Residential and Commercial¦Electricity | demand_projection | elc_buildings | 2025 | 2.1122 | Final Energy¦Residential and Commercial¦Electricity
Downscaling[REMIND-MAgPIE 3.2-4.6 IntegratedPhysicalDamages (95th-high)] | Nationally Determined Contributions (NDCs) | JPN | Final Energy¦Residential and Commercial¦Electricity | EJ/yr | Final Energy¦Residential and Commercial¦Electricity | demand_projection | elc_buildings | 2030 | 2.1389 | Final Energy¦Residential and Commercial¦Electricity
Downscaling[REMIND-MAgPIE 3.2-4.6 IntegratedPhysicalDamages (95th-high)] | Nationally Determined Contributions (NDCs) | JPN | Final Energy¦Residential and Commercial¦Electricity | EJ/yr | Final Energy¦Residential and Commercial¦Electricity | demand_projection | elc_buildings | 2035 | 2.0182 | Final Energy¦Residential and Commercial¦Electricity
Downscaling[REMIND-MAgPIE 3.2-4.6 IntegratedPhysicalDamages (95th-high)] | Nationally Determined Contributions (NDCs) | JPN | Final Energy¦Residential and Commercial¦Electricity | EJ/yr | Final Energy¦Residential and Commercial¦Electricity | demand_projection | elc_buildings | 2040 | 1.9338 | Final Energy¦Residential and Commercial¦Electricity
Downscaling[REMIND-MAgPIE 3.2-4.6 IntegratedPhysicalDamages (95th-high)] | Nationally Determined Contributions (NDCs) | JPN | Final Energy¦Residential and Commercial¦Electricity | EJ/yr | Final Energy¦Residential and Commercial¦Electricity | demand_projection | elc_buildings | 2045 | 1.8771 | Final Energy¦Residential and Commercial¦Electricity
Downscaling[REMIND-MAgPIE 3.2-4.6 IntegratedPhysicalDamages (95th-high)] | Nationally Determined Contributions (NDCs) | JPN | Final Energy¦Residential and Commercial¦Electricity | EJ/yr | Final Energy¦Residential and Commercial¦Electricity | demand_projection | elc_buildings | 2050 | 1.8557 | Final Energy¦Residential and Commercial¦Electricity
Downscaling[REMIND-MAgPIE 3.2-4.6 IntegratedPhysicalDamages (95th-high)] | Nationally Determined Contributions (NDCs) | JPN | Final Energy¦Residential and Commercial¦Electricity | EJ/yr | Final Energy¦Residential and Commercial¦Electricity | demand_projection | elc_buildings | 2055 | 1.7349 | Final Energy¦Residential and Commercial¦Electricity
Downscaling[REMIND-MAgPIE 3.2-4.6 IntegratedPhysicalDamages (95th-high)] | Nationally Determined Contributions (NDCs) | JPN | Final Energy¦Residential and Commercial¦Electricity | EJ/yr | Final Energy¦Residential and Commercial¦Electricity | demand_projection | elc_buildings | 2060 | 1.725 | Final Energy¦Residential and Commercial¦Electricity
Downscaling[REMIND-MAgPIE 3.2-4.6 IntegratedPhysicalDamages (95th-high)] | Nationally Determined Contributions (NDCs) | JPN | Final Energy¦Residential and Commercial¦Electricity | EJ/yr | Final Energy¦Residential and Commercial¦Electricity | demand_projection | elc_buildings | 2065 | 1.6772 | Final Energy¦Residential and Commercial¦Electricity
Downscaling[REMIND-MAgPIE 3.2-4.6 IntegratedPhysicalDamages (95th-high)] | Nationally Determined Contributions (NDCs) | JPN | Final Energy¦Residential and Commercial¦Electricity | EJ/yr | Final Energy¦Residential and Commercial¦Electricity | demand_projection | elc_buildings | 2070 | 1.6294 | Final Energy¦Residential and Commercial¦Electricity
Downscaling[REMIND-MAgPIE 3.2-4.6 IntegratedPhysicalDamages (95th-high)] | Nationally Determined Contributions (NDCs) | JPN | Final Energy¦Residential and Commercial¦Electricity | EJ/yr | Final Energy¦Residential and Commercial¦Electricity | demand_projection | elc_buildings | 2075 | 1.6065 | Final Energy¦Residential and Commercial¦Electricity
Downscaling[REMIND-MAgPIE 3.2-4.6 IntegratedPhysicalDamages (95th-high)] | Nationally Determined Contributions (NDCs) | JPN | Final Energy¦Residential and Commercial¦Electricity | EJ/yr | Final Energy¦Residential and Commercial¦Electricity | demand_projection | elc_buildings | 2080 | 1.5835 | Final Energy¦Residential and Commercial¦Electricity
Downscaling[REMIND-MAgPIE 3.2-4.6 IntegratedPhysicalDamages (95th-high)] | Nationally Determined Contributions (NDCs) | JPN | Final Energy¦Residential and Commercial¦Electricity | EJ/yr | Final Energy¦Residential and Commercial¦Electricity | demand_projection | elc_buildings | 2085 | 1.5683 | Final Energy¦Residential and Commercial¦Electricity
Downscaling[REMIND-MAgPIE 3.2-4.6 IntegratedPhysicalDamages (95th-high)] | Nationally Determined Contributions (NDCs) | JPN | Final Energy¦Residential and Commercial¦Electricity | EJ/yr | Final Energy¦Residential and Commercial¦Electricity | demand_projection | elc_buildings | 2090 | 1.5532 | Final Energy¦Residential and Commercial¦Electricity
Downscaling[REMIND-MAgPIE 3.2-4.6 IntegratedPhysicalDamages (95th-high)] | Nationally Determined Contributions (NDCs) | JPN | Final Energy¦Residential and Commercial¦Electricity | EJ/yr | Final Energy¦Residential and Commercial¦Electricity | demand_projection | elc_buildings | 2095 | 1.5237 | Final Energy¦Residential and Commercial¦Electricity
Downscaling[REMIND-MAgPIE 3.2-4.6 IntegratedPhysicalDamages (95th-high)] | Nationally Determined Contributions (NDCs) | JPN | Final Energy¦Residential and Commercial¦Electricity | EJ/yr | Final Energy¦Residential and Commercial¦Electricity | demand_projection | elc_buildings | 2100 | 1.4942 | Final Energy¦Residential and Commercial¦Electricity
Downscaling[REMIND-MAgPIE 3.2-4.6 IntegratedPhysicalDamages (95th-high)] | Nationally Determined Contributions (NDCs) | JPN | Final Energy¦Transportation¦Electricity | EJ/yr | Final Energy¦Transportation¦Electricity | demand_projection | elc_transport | 2020 | 0.083 | Final Energy¦Transportation¦Electricity
Downscaling[REMIND-MAgPIE 3.2-4.6 IntegratedPhysicalDamages (95th-high)] | Nationally Determined Contributions (NDCs) | JPN | Final Energy¦Transportation¦Electricity | EJ/yr | Final Energy¦Transportation¦Electricity | demand_projection | elc_transport | 2025 | 0.104 | Final Energy¦Transportation¦Electricity
Downscaling[REMIND-MAgPIE 3.2-4.6 IntegratedPhysicalDamages (95th-high)] | Nationally Determined Contributions (NDCs) | JPN | Final Energy¦Transportation¦Electricity | EJ/yr | Final Energy¦Transportation¦Electricity | demand_projection | elc_transport | 2030 | 0.1783 | Final Energy¦Transportation¦Electricity
Downscaling[REMIND-MAgPIE 3.2-4.6 IntegratedPhysicalDamages (95th-high)] | Nationally Determined Contributions (NDCs) | JPN | Final Energy¦Transportation¦Electricity | EJ/yr | Final Energy¦Transportation¦Electricity | demand_projection | elc_transport | 2035 | 0.2868 | Final Energy¦Transportation¦Electricity
Downscaling[REMIND-MAgPIE 3.2-4.6 IntegratedPhysicalDamages (95th-high)] | Nationally Determined Contributions (NDCs) | JPN | Final Energy¦Transportation¦Electricity | EJ/yr | Final Energy¦Transportation¦Electricity | demand_projection | elc_transport | 2040 | 0.3822 | Final Energy¦Transportation¦Electricity
Downscaling[REMIND-MAgPIE 3.2-4.6 IntegratedPhysicalDamages (95th-high)] | Nationally Determined Contributions (NDCs) | JPN | Final Energy¦Transportation¦Electricity | EJ/yr | Final Energy¦Transportation¦Electricity | demand_projection | elc_transport | 2045 | 0.4233 | Final Energy¦Transportation¦Electricity
Downscaling[REMIND-MAgPIE 3.2-4.6 IntegratedPhysicalDamages (95th-high)] | Nationally Determined Contributions (NDCs) | JPN | Final Energy¦Transportation¦Electricity | EJ/yr | Final Energy¦Transportation¦Electricity | demand_projection | elc_transport | 2050 | 0.4318 | Final Energy¦Transportation¦Electricity
Downscaling[REMIND-MAgPIE 3.2-4.6 IntegratedPhysicalDamages (95th-high)] | Nationally Determined Contributions (NDCs) | JPN | Final Energy¦Transportation¦Electricity | EJ/yr | Final Energy¦Transportation¦Electricity | demand_projection | elc_transport | 2055 | 0.4418 | Final Energy¦Transportation¦Electricity
Downscaling[REMIND-MAgPIE 3.2-4.6 IntegratedPhysicalDamages (95th-high)] | Nationally Determined Contributions (NDCs) | JPN | Final Energy¦Transportation¦Electricity | EJ/yr | Final Energy¦Transportation¦Electricity | demand_projection | elc_transport | 2060 | 0.4452 | Final Energy¦Transportation¦Electricity
Downscaling[REMIND-MAgPIE 3.2-4.6 IntegratedPhysicalDamages (95th-high)] | Nationally Determined Contributions (NDCs) | JPN | Final Energy¦Transportation¦Electricity | EJ/yr | Final Energy¦Transportation¦Electricity | demand_projection | elc_transport | 2065 | 0.4505 | Final Energy¦Transportation¦Electricity
Downscaling[REMIND-MAgPIE 3.2-4.6 IntegratedPhysicalDamages (95th-high)] | Nationally Determined Contributions (NDCs) | JPN | Final Energy¦Transportation¦Electricity | EJ/yr | Final Energy¦Transportation¦Electricity | demand_projection | elc_transport | 2070 | 0.4558 | Final Energy¦Transportation¦Electricity
Downscaling[REMIND-MAgPIE 3.2-4.6 IntegratedPhysicalDamages (95th-high)] | Nationally Determined Contributions (NDCs) | JPN | Final Energy¦Transportation¦Electricity | EJ/yr | Final Energy¦Transportation¦Electricity | demand_projection | elc_transport | 2075 | 0.4601 | Final Energy¦Transportation¦Electricity
Downscaling[REMIND-MAgPIE 3.2-4.6 IntegratedPhysicalDamages (95th-high)] | Nationally Determined Contributions (NDCs) | JPN | Final Energy¦Transportation¦Electricity | EJ/yr | Final Energy¦Transportation¦Electricity | demand_projection | elc_transport | 2080 | 0.4644 | Final Energy¦Transportation¦Electricity
Downscaling[REMIND-MAgPIE 3.2-4.6 IntegratedPhysicalDamages (95th-high)] | Nationally Determined Contributions (NDCs) | JPN | Final Energy¦Transportation¦Electricity | EJ/yr | Final Energy¦Transportation¦Electricity | demand_projection | elc_transport | 2085 | 0.4639 | Final Energy¦Transportation¦Electricity
Downscaling[REMIND-MAgPIE 3.2-4.6 IntegratedPhysicalDamages (95th-high)] | Nationally Determined Contributions (NDCs) | JPN | Final Energy¦Transportation¦Electricity | EJ/yr | Final Energy¦Transportation¦Electricity | demand_projection | elc_transport | 2090 | 0.4634 | Final Energy¦Transportation¦Electricity
Downscaling[REMIND-MAgPIE 3.2-4.6 IntegratedPhysicalDamages (95th-high)] | Nationally Determined Contributions (NDCs) | JPN | Final Energy¦Transportation¦Electricity | EJ/yr | Final Energy¦Transportation¦Electricity | demand_projection | elc_transport | 2095 | 0.4612 | Final Energy¦Transportation¦Electricity
Downscaling[REMIND-MAgPIE 3.2-4.6 IntegratedPhysicalDamages (95th-high)] | Nationally Determined Contributions (NDCs) | JPN | Final Energy¦Transportation¦Electricity | EJ/yr | Final Energy¦Transportation¦Electricity | demand_projection | elc_transport | 2100 | 0.4589 | Final Energy¦Transportation¦Electricity
Downscaling[REMIND-MAgPIE 3.2-4.6 IntegratedPhysicalDamages (95th-high)] | Nationally Determined Contributions (NDCs) | JPN | Secondary Energy¦Hydrogen | EJ/yr | Secondary Energy¦Hydrogen | demand_projection | hydrogen_allsect | 2020 | 0.0075 | Secondary Energy¦Hydrogen
Downscaling[REMIND-MAgPIE 3.2-4.6 IntegratedPhysicalDamages (95th-high)] | Nationally Determined Contributions (NDCs) | JPN | Secondary Energy¦Hydrogen | EJ/yr | Secondary Energy¦Hydrogen | demand_projection | hydrogen_allsect | 2025 | 0.0397 | Secondary Energy¦Hydrogen
Downscaling[REMIND-MAgPIE 3.2-4.6 IntegratedPhysicalDamages (95th-high)] | Nationally Determined Contributions (NDCs) | JPN | Secondary Energy¦Hydrogen | EJ/yr | Secondary Energy¦Hydrogen | demand_projection | hydrogen_allsect | 2030 | 0.0836 | Secondary Energy¦Hydrogen
Downscaling[REMIND-MAgPIE 3.2-4.6 IntegratedPhysicalDamages (95th-high)] | Nationally Determined Contributions (NDCs) | JPN | Secondary Energy¦Hydrogen | EJ/yr | Secondary Energy¦Hydrogen | demand_projection | hydrogen_allsect | 2035 | 0.1261 | Secondary Energy¦Hydrogen
Downscaling[REMIND-MAgPIE 3.2-4.6 IntegratedPhysicalDamages (95th-high)] | Nationally Determined Contributions (NDCs) | JPN | Secondary Energy¦Hydrogen | EJ/yr | Secondary Energy¦Hydrogen | demand_projection | hydrogen_allsect | 2040 | 0.159 | Secondary Energy¦Hydrogen
Downscaling[REMIND-MAgPIE 3.2-4.6 IntegratedPhysicalDamages (95th-high)] | Nationally Determined Contributions (NDCs) | JPN | Secondary Energy¦Hydrogen | EJ/yr | Secondary Energy¦Hydrogen | demand_projection | hydrogen_allsect | 2045 | 0.1906 | Secondary Energy¦Hydrogen
Downscaling[REMIND-MAgPIE 3.2-4.6 IntegratedPhysicalDamages (95th-high)] | Nationally Determined Contributions (NDCs) | JPN | Secondary Energy¦Hydrogen | EJ/yr | Secondary Energy¦Hydrogen | demand_projection | hydrogen_allsect | 2050 | 0.2082 | Secondary Energy¦Hydrogen
Downscaling[REMIND-MAgPIE 3.2-4.6 IntegratedPhysicalDamages (95th-high)] | Nationally Determined Contributions (NDCs) | JPN | Secondary Energy¦Hydrogen | EJ/yr | Secondary Energy¦Hydrogen | demand_projection | hydrogen_allsect | 2055 | 0.2225 | Secondary Energy¦Hydrogen
Downscaling[REMIND-MAgPIE 3.2-4.6 IntegratedPhysicalDamages (95th-high)] | Nationally Determined Contributions (NDCs) | JPN | Secondary Energy¦Hydrogen | EJ/yr | Secondary Energy¦Hydrogen | demand_projection | hydrogen_allsect | 2060 | 0.2765 | Secondary Energy¦Hydrogen
Downscaling[REMIND-MAgPIE 3.2-4.6 IntegratedPhysicalDamages (95th-high)] | Nationally Determined Contributions (NDCs) | JPN | Secondary Energy¦Hydrogen | EJ/yr | Secondary Energy¦Hydrogen | demand_projection | hydrogen_allsect | 2065 | 0.3171 | Secondary Energy¦Hydrogen
Downscaling[REMIND-MAgPIE 3.2-4.6 IntegratedPhysicalDamages (95th-high)] | Nationally Determined Contributions (NDCs) | JPN | Secondary Energy¦Hydrogen | EJ/yr | Secondary Energy¦Hydrogen | demand_projection | hydrogen_allsect | 2070 | 0.3578 | Secondary Energy¦Hydrogen
Downscaling[REMIND-MAgPIE 3.2-4.6 IntegratedPhysicalDamages (95th-high)] | Nationally Determined Contributions (NDCs) | JPN | Secondary Energy¦Hydrogen | EJ/yr | Secondary Energy¦Hydrogen | demand_projection | hydrogen_allsect | 2075 | 0.4607 | Secondary Energy¦Hydrogen
Downscaling[REMIND-MAgPIE 3.2-4.6 IntegratedPhysicalDamages (95th-high)] | Nationally Determined Contributions (NDCs) | JPN | Secondary Energy¦Hydrogen | EJ/yr | Secondary Energy¦Hydrogen | demand_projection | hydrogen_allsect | 2080 | 0.5635 | Secondary Energy¦Hydrogen
Downscaling[REMIND-MAgPIE 3.2-4.6 IntegratedPhysicalDamages (95th-high)] | Nationally Determined Contributions (NDCs) | JPN | Secondary Energy¦Hydrogen | EJ/yr | Secondary Energy¦Hydrogen | demand_projection | hydrogen_allsect | 2085 | 0.6758 | Secondary Energy¦Hydrogen
Downscaling[REMIND-MAgPIE 3.2-4.6 IntegratedPhysicalDamages (95th-high)] | Nationally Determined Contributions (NDCs) | JPN | Secondary Energy¦Hydrogen | EJ/yr | Secondary Energy¦Hydrogen | demand_projection | hydrogen_allsect | 2090 | 0.788 | Secondary Energy¦Hydrogen
Downscaling[REMIND-MAgPIE 3.2-4.6 IntegratedPhysicalDamages (95th-high)] | Nationally Determined Contributions (NDCs) | JPN | Secondary Energy¦Hydrogen | EJ/yr | Secondary Energy¦Hydrogen | demand_projection | hydrogen_allsect | 2095 | 0.8546 | Secondary Energy¦Hydrogen
Downscaling[REMIND-MAgPIE 3.2-4.6 IntegratedPhysicalDamages (95th-high)] | Nationally Determined Contributions (NDCs) | JPN | Secondary Energy¦Hydrogen | EJ/yr | Secondary Energy¦Hydrogen | demand_projection | hydrogen_allsect | 2100 | 0.9213 | Secondary Energy¦Hydrogen
Downscaling[REMIND-MAgPIE 3.2-4.6 IntegratedPhysicalDamages (95th-high)] | Nationally Determined Contributions (NDCs) | JPN | Secondary Energy¦Electricity¦Coal | EJ/yr | Secondary Energy¦Electricity¦Coal | elec_co2 |  | 2020 | 1.075 | Secondary Energy¦Electricity¦Coal | 94
Downscaling[REMIND-MAgPIE 3.2-4.6 IntegratedPhysicalDamages (95th-high)] | Nationally Determined Contributions (NDCs) | JPN | Secondary Energy¦Electricity¦Coal | EJ/yr | Secondary Energy¦Electricity¦Coal | elec_co2 |  | 2025 | 0.6717 | Secondary Energy¦Electricity¦Coal | 94
Downscaling[REMIND-MAgPIE 3.2-4.6 IntegratedPhysicalDamages (95th-high)] | Nationally Determined Contributions (NDCs) | JPN | Secondary Energy¦Electricity¦Coal | EJ/yr | Secondary Energy¦Electricity¦Coal | elec_co2 |  | 2030 | 0.498 | Secondary Energy¦Electricity¦Coal | 94
Downscaling[REMIND-MAgPIE 3.2-4.6 IntegratedPhysicalDamages (95th-high)] | Nationally Determined Contributions (NDCs) | JPN | Secondary Energy¦Electricity¦Coal | EJ/yr | Secondary Energy¦Electricity¦Coal | elec_co2 |  | 2035 | 0.1656 | Secondary Energy¦Electricity¦Coal | 94
Downscaling[REMIND-MAgPIE 3.2-4.6 IntegratedPhysicalDamages (95th-high)] | Nationally Determined Contributions (NDCs) | JPN | Secondary Energy¦Electricity¦Coal | EJ/yr | Secondary Energy¦Electricity¦Coal | elec_co2 |  | 2040 | 0.0293 | Secondary Energy¦Electricity¦Coal | 94
Downscaling[REMIND-MAgPIE 3.2-4.6 IntegratedPhysicalDamages (95th-high)] | Nationally Determined Contributions (NDCs) | JPN | Secondary Energy¦Electricity¦Coal | EJ/yr | Secondary Energy¦Electricity¦Coal | elec_co2 |  | 2045 | 0.0259 | Secondary Energy¦Electricity¦Coal | 94
Downscaling[REMIND-MAgPIE 3.2-4.6 IntegratedPhysicalDamages (95th-high)] | Nationally Determined Contributions (NDCs) | JPN | Secondary Energy¦Electricity¦Coal | EJ/yr | Secondary Energy¦Electricity¦Coal | elec_co2 |  | 2050 | 0.0217 | Secondary Energy¦Electricity¦Coal | 94
Downscaling[REMIND-MAgPIE 3.2-4.6 IntegratedPhysicalDamages (95th-high)] | Nationally Determined Contributions (NDCs) | JPN | Secondary Energy¦Electricity¦Coal | EJ/yr | Secondary Energy¦Electricity¦Coal | elec_co2 |  | 2055 | 0.0157 | Secondary Energy¦Electricity¦Coal | 94
Downscaling[REMIND-MAgPIE 3.2-4.6 IntegratedPhysicalDamages (95th-high)] | Nationally Determined Contributions (NDCs) | JPN | Secondary Energy¦Electricity¦Coal | EJ/yr | Secondary Energy¦Electricity¦Coal | elec_co2 |  | 2060 | 0.0067 | Secondary Energy¦Electricity¦Coal | 94
Downscaling[REMIND-MAgPIE 3.2-4.6 IntegratedPhysicalDamages (95th-high)] | Nationally Determined Contributions (NDCs) | JPN | Secondary Energy¦Electricity¦Coal | EJ/yr | Secondary Energy¦Electricity¦Coal | elec_co2 |  | 2065 | 0.0034 | Secondary Energy¦Electricity¦Coal | 94
Downscaling[REMIND-MAgPIE 3.2-4.6 IntegratedPhysicalDamages (95th-high)] | Nationally Determined Contributions (NDCs) | JPN | Secondary Energy¦Electricity¦Coal | EJ/yr | Secondary Energy¦Electricity¦Coal | elec_co2 |  | 2070 | 0 | Secondary Energy¦Electricity¦Coal | 94
Downscaling[REMIND-MAgPIE 3.2-4.6 IntegratedPhysicalDamages (95th-high)] | Nationally Determined Contributions (NDCs) | JPN | Secondary Energy¦Electricity¦Coal | EJ/yr | Secondary Energy¦Electricity¦Coal | elec_co2 |  | 2075 | 0 | Secondary Energy¦Electricity¦Coal | 94
Downscaling[REMIND-MAgPIE 3.2-4.6 IntegratedPhysicalDamages (95th-high)] | Nationally Determined Contributions (NDCs) | JPN | Secondary Energy¦Electricity¦Coal | EJ/yr | Secondary Energy¦Electricity¦Coal | elec_co2 |  | 2080 | 0 | Secondary Energy¦Electricity¦Coal | 94
Downscaling[REMIND-MAgPIE 3.2-4.6 IntegratedPhysicalDamages (95th-high)] | Nationally Determined Contributions (NDCs) | JPN | Secondary Energy¦Electricity¦Coal | EJ/yr | Secondary Energy¦Electricity¦Coal | elec_co2 |  | 2085 | 0 | Secondary Energy¦Electricity¦Coal | 94
Downscaling[REMIND-MAgPIE 3.2-4.6 IntegratedPhysicalDamages (95th-high)] | Nationally Determined Contributions (NDCs) | JPN | Secondary Energy¦Electricity¦Coal | EJ/yr | Secondary Energy¦Electricity¦Coal | elec_co2 |  | 2090 | 0 | Secondary Energy¦Electricity¦Coal | 94
Downscaling[REMIND-MAgPIE 3.2-4.6 IntegratedPhysicalDamages (95th-high)] | Nationally Determined Contributions (NDCs) | JPN | Secondary Energy¦Electricity¦Coal | EJ/yr | Secondary Energy¦Electricity¦Coal | elec_co2 |  | 2095 | 0 | Secondary Energy¦Electricity¦Coal | 94
Downscaling[REMIND-MAgPIE 3.2-4.6 IntegratedPhysicalDamages (95th-high)] | Nationally Determined Contributions (NDCs) | JPN | Secondary Energy¦Electricity¦Coal | EJ/yr | Secondary Energy¦Electricity¦Coal | elec_co2 |  | 2100 | 0 | Secondary Energy¦Electricity¦Coal | 94
Downscaling[REMIND-MAgPIE 3.2-4.6 IntegratedPhysicalDamages (95th-high)] | Nationally Determined Contributions (NDCs) | JPN | Secondary Energy¦Electricity¦Gas | EJ/yr | Secondary Energy¦Electricity¦Gas | elec_co2 |  | 2020 | 1.0499 | Secondary Energy¦Electricity¦Gas | 55
Downscaling[REMIND-MAgPIE 3.2-4.6 IntegratedPhysicalDamages (95th-high)] | Nationally Determined Contributions (NDCs) | JPN | Secondary Energy¦Electricity¦Gas | EJ/yr | Secondary Energy¦Electricity¦Gas | elec_co2 |  | 2025 | 1.1591 | Secondary Energy¦Electricity¦Gas | 55
Downscaling[REMIND-MAgPIE 3.2-4.6 IntegratedPhysicalDamages (95th-high)] | Nationally Determined Contributions (NDCs) | JPN | Secondary Energy¦Electricity¦Gas | EJ/yr | Secondary Energy¦Electricity¦Gas | elec_co2 |  | 2030 | 1.1353 | Secondary Energy¦Electricity¦Gas | 55
Downscaling[REMIND-MAgPIE 3.2-4.6 IntegratedPhysicalDamages (95th-high)] | Nationally Determined Contributions (NDCs) | JPN | Secondary Energy¦Electricity¦Gas | EJ/yr | Secondary Energy¦Electricity¦Gas | elec_co2 |  | 2035 | 1.0737 | Secondary Energy¦Electricity¦Gas | 55
Downscaling[REMIND-MAgPIE 3.2-4.6 IntegratedPhysicalDamages (95th-high)] | Nationally Determined Contributions (NDCs) | JPN | Secondary Energy¦Electricity¦Gas | EJ/yr | Secondary Energy¦Electricity¦Gas | elec_co2 |  | 2040 | 0.8967 | Secondary Energy¦Electricity¦Gas | 55
Downscaling[REMIND-MAgPIE 3.2-4.6 IntegratedPhysicalDamages (95th-high)] | Nationally Determined Contributions (NDCs) | JPN | Secondary Energy¦Electricity¦Gas | EJ/yr | Secondary Energy¦Electricity¦Gas | elec_co2 |  | 2045 | 0.6547 | Secondary Energy¦Electricity¦Gas | 55
Downscaling[REMIND-MAgPIE 3.2-4.6 IntegratedPhysicalDamages (95th-high)] | Nationally Determined Contributions (NDCs) | JPN | Secondary Energy¦Electricity¦Gas | EJ/yr | Secondary Energy¦Electricity¦Gas | elec_co2 |  | 2050 | 0.4531 | Secondary Energy¦Electricity¦Gas | 55
Downscaling[REMIND-MAgPIE 3.2-4.6 IntegratedPhysicalDamages (95th-high)] | Nationally Determined Contributions (NDCs) | JPN | Secondary Energy¦Electricity¦Gas | EJ/yr | Secondary Energy¦Electricity¦Gas | elec_co2 |  | 2055 | 0.2098 | Secondary Energy¦Electricity¦Gas | 55
Downscaling[REMIND-MAgPIE 3.2-4.6 IntegratedPhysicalDamages (95th-high)] | Nationally Determined Contributions (NDCs) | JPN | Secondary Energy¦Electricity¦Gas | EJ/yr | Secondary Energy¦Electricity¦Gas | elec_co2 |  | 2060 | 0.0425 | Secondary Energy¦Electricity¦Gas | 55
Downscaling[REMIND-MAgPIE 3.2-4.6 IntegratedPhysicalDamages (95th-high)] | Nationally Determined Contributions (NDCs) | JPN | Secondary Energy¦Electricity¦Gas | EJ/yr | Secondary Energy¦Electricity¦Gas | elec_co2 |  | 2065 | 0.0329 | Secondary Energy¦Electricity¦Gas | 55
Downscaling[REMIND-MAgPIE 3.2-4.6 IntegratedPhysicalDamages (95th-high)] | Nationally Determined Contributions (NDCs) | JPN | Secondary Energy¦Electricity¦Gas | EJ/yr | Secondary Energy¦Electricity¦Gas | elec_co2 |  | 2070 | 0.0233 | Secondary Energy¦Electricity¦Gas | 55
Downscaling[REMIND-MAgPIE 3.2-4.6 IntegratedPhysicalDamages (95th-high)] | Nationally Determined Contributions (NDCs) | JPN | Secondary Energy¦Electricity¦Gas | EJ/yr | Secondary Energy¦Electricity¦Gas | elec_co2 |  | 2075 | 0.0232 | Secondary Energy¦Electricity¦Gas | 55
Downscaling[REMIND-MAgPIE 3.2-4.6 IntegratedPhysicalDamages (95th-high)] | Nationally Determined Contributions (NDCs) | JPN | Secondary Energy¦Electricity¦Gas | EJ/yr | Secondary Energy¦Electricity¦Gas | elec_co2 |  | 2080 | 0.023 | Secondary Energy¦Electricity¦Gas | 55
Downscaling[REMIND-MAgPIE 3.2-4.6 IntegratedPhysicalDamages (95th-high)] | Nationally Determined Contributions (NDCs) | JPN | Secondary Energy¦Electricity¦Gas | EJ/yr | Secondary Energy¦Electricity¦Gas | elec_co2 |  | 2085 | 0.0244 | Secondary Energy¦Electricity¦Gas | 55
Downscaling[REMIND-MAgPIE 3.2-4.6 IntegratedPhysicalDamages (95th-high)] | Nationally Determined Contributions (NDCs) | JPN | Secondary Energy¦Electricity¦Gas | EJ/yr | Secondary Energy¦Electricity¦Gas | elec_co2 |  | 2090 | 0.0259 | Secondary Energy¦Electricity¦Gas | 55
Downscaling[REMIND-MAgPIE 3.2-4.6 IntegratedPhysicalDamages (95th-high)] | Nationally Determined Contributions (NDCs) | JPN | Secondary Energy¦Electricity¦Gas | EJ/yr | Secondary Energy¦Electricity¦Gas | elec_co2 |  | 2095 | 0.0266 | Secondary Energy¦Electricity¦Gas | 55
Downscaling[REMIND-MAgPIE 3.2-4.6 IntegratedPhysicalDamages (95th-high)] | Nationally Determined Contributions (NDCs) | JPN | Secondary Energy¦Electricity¦Gas | EJ/yr | Secondary Energy¦Electricity¦Gas | elec_co2 |  | 2100 | 0.0273 | Secondary Energy¦Electricity¦Gas | 55
Downscaling[REMIND-MAgPIE 3.2-4.6 IntegratedPhysicalDamages (95th-high)] | Nationally Determined Contributions (NDCs) | JPN | Secondary Energy¦Electricity¦Oil | EJ/yr | Secondary Energy¦Electricity¦Oil | elec_co2 |  | 2020 | 0.0639 | Secondary Energy¦Electricity¦Oil | 70
Downscaling[REMIND-MAgPIE 3.2-4.6 IntegratedPhysicalDamages (95th-high)] | Nationally Determined Contributions (NDCs) | JPN | Secondary Energy¦Electricity¦Oil | EJ/yr | Secondary Energy¦Electricity¦Oil | elec_co2 |  | 2025 | 0.0514 | Secondary Energy¦Electricity¦Oil | 70
Downscaling[REMIND-MAgPIE 3.2-4.6 IntegratedPhysicalDamages (95th-high)] | Nationally Determined Contributions (NDCs) | JPN | Secondary Energy¦Electricity¦Oil | EJ/yr | Secondary Energy¦Electricity¦Oil | elec_co2 |  | 2030 | 0.0141 | Secondary Energy¦Electricity¦Oil | 70
Downscaling[REMIND-MAgPIE 3.2-4.6 IntegratedPhysicalDamages (95th-high)] | Nationally Determined Contributions (NDCs) | JPN | Secondary Energy¦Electricity¦Oil | EJ/yr | Secondary Energy¦Electricity¦Oil | elec_co2 |  | 2035 | 0 | Secondary Energy¦Electricity¦Oil | 70
Downscaling[REMIND-MAgPIE 3.2-4.6 IntegratedPhysicalDamages (95th-high)] | Nationally Determined Contributions (NDCs) | JPN | Secondary Energy¦Electricity¦Oil | EJ/yr | Secondary Energy¦Electricity¦Oil | elec_co2 |  | 2040 | 0 | Secondary Energy¦Electricity¦Oil | 70
Downscaling[REMIND-MAgPIE 3.2-4.6 IntegratedPhysicalDamages (95th-high)] | Nationally Determined Contributions (NDCs) | JPN | Secondary Energy¦Electricity¦Oil | EJ/yr | Secondary Energy¦Electricity¦Oil | elec_co2 |  | 2045 | 0 | Secondary Energy¦Electricity¦Oil | 70
Downscaling[REMIND-MAgPIE 3.2-4.6 IntegratedPhysicalDamages (95th-high)] | Nationally Determined Contributions (NDCs) | JPN | Secondary Energy¦Electricity¦Oil | EJ/yr | Secondary Energy¦Electricity¦Oil | elec_co2 |  | 2050 | 0 | Secondary Energy¦Electricity¦Oil | 70
Downscaling[REMIND-MAgPIE 3.2-4.6 IntegratedPhysicalDamages (95th-high)] | Nationally Determined Contributions (NDCs) | JPN | Secondary Energy¦Electricity¦Oil | EJ/yr | Secondary Energy¦Electricity¦Oil | elec_co2 |  | 2055 | 0 | Secondary Energy¦Electricity¦Oil | 70
Downscaling[REMIND-MAgPIE 3.2-4.6 IntegratedPhysicalDamages (95th-high)] | Nationally Determined Contributions (NDCs) | JPN | Secondary Energy¦Electricity¦Oil | EJ/yr | Secondary Energy¦Electricity¦Oil | elec_co2 |  | 2060 | 0 | Secondary Energy¦Electricity¦Oil | 70
Downscaling[REMIND-MAgPIE 3.2-4.6 IntegratedPhysicalDamages (95th-high)] | Nationally Determined Contributions (NDCs) | JPN | Secondary Energy¦Electricity¦Oil | EJ/yr | Secondary Energy¦Electricity¦Oil | elec_co2 |  | 2065 | 0 | Secondary Energy¦Electricity¦Oil | 70
Downscaling[REMIND-MAgPIE 3.2-4.6 IntegratedPhysicalDamages (95th-high)] | Nationally Determined Contributions (NDCs) | JPN | Secondary Energy¦Electricity¦Oil | EJ/yr | Secondary Energy¦Electricity¦Oil | elec_co2 |  | 2070 | 0 | Secondary Energy¦Electricity¦Oil | 70
Downscaling[REMIND-MAgPIE 3.2-4.6 IntegratedPhysicalDamages (95th-high)] | Nationally Determined Contributions (NDCs) | JPN | Secondary Energy¦Electricity¦Oil | EJ/yr | Secondary Energy¦Electricity¦Oil | elec_co2 |  | 2075 | 0 | Secondary Energy¦Electricity¦Oil | 70
Downscaling[REMIND-MAgPIE 3.2-4.6 IntegratedPhysicalDamages (95th-high)] | Nationally Determined Contributions (NDCs) | JPN | Secondary Energy¦Electricity¦Oil | EJ/yr | Secondary Energy¦Electricity¦Oil | elec_co2 |  | 2080 | 0 | Secondary Energy¦Electricity¦Oil | 70
Downscaling[REMIND-MAgPIE 3.2-4.6 IntegratedPhysicalDamages (95th-high)] | Nationally Determined Contributions (NDCs) | JPN | Secondary Energy¦Electricity¦Oil | EJ/yr | Secondary Energy¦Electricity¦Oil | elec_co2 |  | 2085 | 0 | Secondary Energy¦Electricity¦Oil | 70
Downscaling[REMIND-MAgPIE 3.2-4.6 IntegratedPhysicalDamages (95th-high)] | Nationally Determined Contributions (NDCs) | JPN | Secondary Energy¦Electricity¦Oil | EJ/yr | Secondary Energy¦Electricity¦Oil | elec_co2 |  | 2090 | 0 | Secondary Energy¦Electricity¦Oil | 70
Downscaling[REMIND-MAgPIE 3.2-4.6 IntegratedPhysicalDamages (95th-high)] | Nationally Determined Contributions (NDCs) | JPN | Secondary Energy¦Electricity¦Oil | EJ/yr | Secondary Energy¦Electricity¦Oil | elec_co2 |  | 2095 | 0 | Secondary Energy¦Electricity¦Oil | 70
Downscaling[REMIND-MAgPIE 3.2-4.6 IntegratedPhysicalDamages (95th-high)] | Nationally Determined Contributions (NDCs) | JPN | Secondary Energy¦Electricity¦Oil | EJ/yr | Secondary Energy¦Electricity¦Oil | elec_co2 |  | 2100 | 0 | Secondary Energy¦Electricity¦Oil | 70
Downscaling[REMIND-MAgPIE 3.2-4.6 IntegratedPhysicalDamages (95th-high)] | Nationally Determined Contributions (NDCs) | JPN | Price¦Primary Energy¦Biomass | US$2010/GJ | Price¦Primary Energy¦Biomass | fuel_supply | bioenergy | 2020 | 5.3799 | Price¦Primary Energy¦Biomass
Downscaling[REMIND-MAgPIE 3.2-4.6 IntegratedPhysicalDamages (95th-high)] | Nationally Determined Contributions (NDCs) | JPN | Price¦Primary Energy¦Biomass | US$2010/GJ | Price¦Primary Energy¦Biomass | fuel_supply | bioenergy | 2025 | 5.4732 | Price¦Primary Energy¦Biomass
Downscaling[REMIND-MAgPIE 3.2-4.6 IntegratedPhysicalDamages (95th-high)] | Nationally Determined Contributions (NDCs) | JPN | Price¦Primary Energy¦Biomass | US$2010/GJ | Price¦Primary Energy¦Biomass | fuel_supply | bioenergy | 2030 | 5.391 | Price¦Primary Energy¦Biomass
Downscaling[REMIND-MAgPIE 3.2-4.6 IntegratedPhysicalDamages (95th-high)] | Nationally Determined Contributions (NDCs) | JPN | Price¦Primary Energy¦Biomass | US$2010/GJ | Price¦Primary Energy¦Biomass | fuel_supply | bioenergy | 2035 | 5.7076 | Price¦Primary Energy¦Biomass
Downscaling[REMIND-MAgPIE 3.2-4.6 IntegratedPhysicalDamages (95th-high)] | Nationally Determined Contributions (NDCs) | JPN | Price¦Primary Energy¦Biomass | US$2010/GJ | Price¦Primary Energy¦Biomass | fuel_supply | bioenergy | 2040 | 5.6372 | Price¦Primary Energy¦Biomass
Downscaling[REMIND-MAgPIE 3.2-4.6 IntegratedPhysicalDamages (95th-high)] | Nationally Determined Contributions (NDCs) | JPN | Price¦Primary Energy¦Biomass | US$2010/GJ | Price¦Primary Energy¦Biomass | fuel_supply | bioenergy | 2045 | 6.6077 | Price¦Primary Energy¦Biomass
Downscaling[REMIND-MAgPIE 3.2-4.6 IntegratedPhysicalDamages (95th-high)] | Nationally Determined Contributions (NDCs) | JPN | Price¦Primary Energy¦Biomass | US$2010/GJ | Price¦Primary Energy¦Biomass | fuel_supply | bioenergy | 2050 | 7.8355 | Price¦Primary Energy¦Biomass
Downscaling[REMIND-MAgPIE 3.2-4.6 IntegratedPhysicalDamages (95th-high)] | Nationally Determined Contributions (NDCs) | JPN | Price¦Primary Energy¦Biomass | US$2010/GJ | Price¦Primary Energy¦Biomass | fuel_supply | bioenergy | 2055 | 6.8446 | Price¦Primary Energy¦Biomass
Downscaling[REMIND-MAgPIE 3.2-4.6 IntegratedPhysicalDamages (95th-high)] | Nationally Determined Contributions (NDCs) | JPN | Price¦Primary Energy¦Biomass | US$2010/GJ | Price¦Primary Energy¦Biomass | fuel_supply | bioenergy | 2060 | 13.0395 | Price¦Primary Energy¦Biomass
Downscaling[REMIND-MAgPIE 3.2-4.6 IntegratedPhysicalDamages (95th-high)] | Nationally Determined Contributions (NDCs) | JPN | Price¦Primary Energy¦Biomass | US$2010/GJ | Price¦Primary Energy¦Biomass | fuel_supply | bioenergy | 2065 | 12.2774 | Price¦Primary Energy¦Biomass
Downscaling[REMIND-MAgPIE 3.2-4.6 IntegratedPhysicalDamages (95th-high)] | Nationally Determined Contributions (NDCs) | JPN | Price¦Primary Energy¦Biomass | US$2010/GJ | Price¦Primary Energy¦Biomass | fuel_supply | bioenergy | 2070 | 11.5153 | Price¦Primary Energy¦Biomass
Downscaling[REMIND-MAgPIE 3.2-4.6 IntegratedPhysicalDamages (95th-high)] | Nationally Determined Contributions (NDCs) | JPN | Price¦Primary Energy¦Biomass | US$2010/GJ | Price¦Primary Energy¦Biomass | fuel_supply | bioenergy | 2075 | 11.0821 | Price¦Primary Energy¦Biomass
Downscaling[REMIND-MAgPIE 3.2-4.6 IntegratedPhysicalDamages (95th-high)] | Nationally Determined Contributions (NDCs) | JPN | Price¦Primary Energy¦Biomass | US$2010/GJ | Price¦Primary Energy¦Biomass | fuel_supply | bioenergy | 2080 | 10.6488 | Price¦Primary Energy¦Biomass
Downscaling[REMIND-MAgPIE 3.2-4.6 IntegratedPhysicalDamages (95th-high)] | Nationally Determined Contributions (NDCs) | JPN | Price¦Primary Energy¦Biomass | US$2010/GJ | Price¦Primary Energy¦Biomass | fuel_supply | bioenergy | 2085 | 9.9703 | Price¦Primary Energy¦Biomass
Downscaling[REMIND-MAgPIE 3.2-4.6 IntegratedPhysicalDamages (95th-high)] | Nationally Determined Contributions (NDCs) | JPN | Price¦Primary Energy¦Biomass | US$2010/GJ | Price¦Primary Energy¦Biomass | fuel_supply | bioenergy | 2090 | 9.2917 | Price¦Primary Energy¦Biomass
Downscaling[REMIND-MAgPIE 3.2-4.6 IntegratedPhysicalDamages (95th-high)] | Nationally Determined Contributions (NDCs) | JPN | Price¦Primary Energy¦Biomass | US$2010/GJ | Price¦Primary Energy¦Biomass | fuel_supply | bioenergy | 2095 | 10.1034 | Price¦Primary Energy¦Biomass
Downscaling[REMIND-MAgPIE 3.2-4.6 IntegratedPhysicalDamages (95th-high)] | Nationally Determined Contributions (NDCs) | JPN | Price¦Primary Energy¦Biomass | US$2010/GJ | Price¦Primary Energy¦Biomass | fuel_supply | bioenergy | 2100 | 10.9151 | Price¦Primary Energy¦Biomass
Downscaling[REMIND-MAgPIE 3.2-4.6 IntegratedPhysicalDamages (95th-high)] | Nationally Determined Contributions (NDCs) | JPN | Price¦Primary Energy¦Coal | US$2010/GJ | Price¦Primary Energy¦Coal | fuel_supply | coal | 2020 | 2.0344 | Price¦Primary Energy¦Coal
Downscaling[REMIND-MAgPIE 3.2-4.6 IntegratedPhysicalDamages (95th-high)] | Nationally Determined Contributions (NDCs) | JPN | Price¦Primary Energy¦Coal | US$2010/GJ | Price¦Primary Energy¦Coal | fuel_supply | coal | 2025 | 2.1207 | Price¦Primary Energy¦Coal
Downscaling[REMIND-MAgPIE 3.2-4.6 IntegratedPhysicalDamages (95th-high)] | Nationally Determined Contributions (NDCs) | JPN | Price¦Primary Energy¦Coal | US$2010/GJ | Price¦Primary Energy¦Coal | fuel_supply | coal | 2030 | 2.0808 | Price¦Primary Energy¦Coal
Downscaling[REMIND-MAgPIE 3.2-4.6 IntegratedPhysicalDamages (95th-high)] | Nationally Determined Contributions (NDCs) | JPN | Price¦Primary Energy¦Coal | US$2010/GJ | Price¦Primary Energy¦Coal | fuel_supply | coal | 2035 | 2.0582 | Price¦Primary Energy¦Coal
Downscaling[REMIND-MAgPIE 3.2-4.6 IntegratedPhysicalDamages (95th-high)] | Nationally Determined Contributions (NDCs) | JPN | Price¦Primary Energy¦Coal | US$2010/GJ | Price¦Primary Energy¦Coal | fuel_supply | coal | 2040 | 1.9161 | Price¦Primary Energy¦Coal
Downscaling[REMIND-MAgPIE 3.2-4.6 IntegratedPhysicalDamages (95th-high)] | Nationally Determined Contributions (NDCs) | JPN | Price¦Primary Energy¦Coal | US$2010/GJ | Price¦Primary Energy¦Coal | fuel_supply | coal | 2045 | 1.8178 | Price¦Primary Energy¦Coal
Downscaling[REMIND-MAgPIE 3.2-4.6 IntegratedPhysicalDamages (95th-high)] | Nationally Determined Contributions (NDCs) | JPN | Price¦Primary Energy¦Coal | US$2010/GJ | Price¦Primary Energy¦Coal | fuel_supply | coal | 2050 | 1.855 | Price¦Primary Energy¦Coal
Downscaling[REMIND-MAgPIE 3.2-4.6 IntegratedPhysicalDamages (95th-high)] | Nationally Determined Contributions (NDCs) | JPN | Price¦Primary Energy¦Coal | US$2010/GJ | Price¦Primary Energy¦Coal | fuel_supply | coal | 2055 | 1.8419 | Price¦Primary Energy¦Coal
Downscaling[REMIND-MAgPIE 3.2-4.6 IntegratedPhysicalDamages (95th-high)] | Nationally Determined Contributions (NDCs) | JPN | Price¦Primary Energy¦Coal | US$2010/GJ | Price¦Primary Energy¦Coal | fuel_supply | coal | 2060 | 2.3182 | Price¦Primary Energy¦Coal
Downscaling[REMIND-MAgPIE 3.2-4.6 IntegratedPhysicalDamages (95th-high)] | Nationally Determined Contributions (NDCs) | JPN | Price¦Primary Energy¦Coal | US$2010/GJ | Price¦Primary Energy¦Coal | fuel_supply | coal | 2065 | 2.1818 | Price¦Primary Energy¦Coal
Downscaling[REMIND-MAgPIE 3.2-4.6 IntegratedPhysicalDamages (95th-high)] | Nationally Determined Contributions (NDCs) | JPN | Price¦Primary Energy¦Coal | US$2010/GJ | Price¦Primary Energy¦Coal | fuel_supply | coal | 2070 | 2.0454 | Price¦Primary Energy¦Coal
Downscaling[REMIND-MAgPIE 3.2-4.6 IntegratedPhysicalDamages (95th-high)] | Nationally Determined Contributions (NDCs) | JPN | Price¦Primary Energy¦Coal | US$2010/GJ | Price¦Primary Energy¦Coal | fuel_supply | coal | 2075 | 2.1514 | Price¦Primary Energy¦Coal
Downscaling[REMIND-MAgPIE 3.2-4.6 IntegratedPhysicalDamages (95th-high)] | Nationally Determined Contributions (NDCs) | JPN | Price¦Primary Energy¦Coal | US$2010/GJ | Price¦Primary Energy¦Coal | fuel_supply | coal | 2080 | 2.2574 | Price¦Primary Energy¦Coal
Downscaling[REMIND-MAgPIE 3.2-4.6 IntegratedPhysicalDamages (95th-high)] | Nationally Determined Contributions (NDCs) | JPN | Price¦Primary Energy¦Coal | US$2010/GJ | Price¦Primary Energy¦Coal | fuel_supply | coal | 2085 | 2.2583 | Price¦Primary Energy¦Coal
Downscaling[REMIND-MAgPIE 3.2-4.6 IntegratedPhysicalDamages (95th-high)] | Nationally Determined Contributions (NDCs) | JPN | Price¦Primary Energy¦Coal | US$2010/GJ | Price¦Primary Energy¦Coal | fuel_supply | coal | 2090 | 2.2592 | Price¦Primary Energy¦Coal
Downscaling[REMIND-MAgPIE 3.2-4.6 IntegratedPhysicalDamages (95th-high)] | Nationally Determined Contributions (NDCs) | JPN | Price¦Primary Energy¦Coal | US$2010/GJ | Price¦Primary Energy¦Coal | fuel_supply | coal | 2095 | 2.2905 | Price¦Primary Energy¦Coal
Downscaling[REMIND-MAgPIE 3.2-4.6 IntegratedPhysicalDamages (95th-high)] | Nationally Determined Contributions (NDCs) | JPN | Price¦Primary Energy¦Coal | US$2010/GJ | Price¦Primary Energy¦Coal | fuel_supply | coal | 2100 | 2.3217 | Price¦Primary Energy¦Coal
Downscaling[REMIND-MAgPIE 3.2-4.6 IntegratedPhysicalDamages (95th-high)] | Nationally Determined Contributions (NDCs) | JPN | Price¦Primary Energy¦Gas | US$2010/GJ | Price¦Primary Energy¦Gas | fuel_supply | gas | 2020 | 3.9711 | Price¦Primary Energy¦Gas
Downscaling[REMIND-MAgPIE 3.2-4.6 IntegratedPhysicalDamages (95th-high)] | Nationally Determined Contributions (NDCs) | JPN | Price¦Primary Energy¦Gas | US$2010/GJ | Price¦Primary Energy¦Gas | fuel_supply | gas | 2025 | 4.5195 | Price¦Primary Energy¦Gas
Downscaling[REMIND-MAgPIE 3.2-4.6 IntegratedPhysicalDamages (95th-high)] | Nationally Determined Contributions (NDCs) | JPN | Price¦Primary Energy¦Gas | US$2010/GJ | Price¦Primary Energy¦Gas | fuel_supply | gas | 2030 | 4.272 | Price¦Primary Energy¦Gas
Downscaling[REMIND-MAgPIE 3.2-4.6 IntegratedPhysicalDamages (95th-high)] | Nationally Determined Contributions (NDCs) | JPN | Price¦Primary Energy¦Gas | US$2010/GJ | Price¦Primary Energy¦Gas | fuel_supply | gas | 2035 | 4.7199 | Price¦Primary Energy¦Gas
Downscaling[REMIND-MAgPIE 3.2-4.6 IntegratedPhysicalDamages (95th-high)] | Nationally Determined Contributions (NDCs) | JPN | Price¦Primary Energy¦Gas | US$2010/GJ | Price¦Primary Energy¦Gas | fuel_supply | gas | 2040 | 5.0235 | Price¦Primary Energy¦Gas
Downscaling[REMIND-MAgPIE 3.2-4.6 IntegratedPhysicalDamages (95th-high)] | Nationally Determined Contributions (NDCs) | JPN | Price¦Primary Energy¦Gas | US$2010/GJ | Price¦Primary Energy¦Gas | fuel_supply | gas | 2045 | 5.3296 | Price¦Primary Energy¦Gas
Downscaling[REMIND-MAgPIE 3.2-4.6 IntegratedPhysicalDamages (95th-high)] | Nationally Determined Contributions (NDCs) | JPN | Price¦Primary Energy¦Gas | US$2010/GJ | Price¦Primary Energy¦Gas | fuel_supply | gas | 2050 | 5.2874 | Price¦Primary Energy¦Gas
Downscaling[REMIND-MAgPIE 3.2-4.6 IntegratedPhysicalDamages (95th-high)] | Nationally Determined Contributions (NDCs) | JPN | Price¦Primary Energy¦Gas | US$2010/GJ | Price¦Primary Energy¦Gas | fuel_supply | gas | 2055 | 4.995 | Price¦Primary Energy¦Gas
Downscaling[REMIND-MAgPIE 3.2-4.6 IntegratedPhysicalDamages (95th-high)] | Nationally Determined Contributions (NDCs) | JPN | Price¦Primary Energy¦Gas | US$2010/GJ | Price¦Primary Energy¦Gas | fuel_supply | gas | 2060 | 6.0853 | Price¦Primary Energy¦Gas
Downscaling[REMIND-MAgPIE 3.2-4.6 IntegratedPhysicalDamages (95th-high)] | Nationally Determined Contributions (NDCs) | JPN | Price¦Primary Energy¦Gas | US$2010/GJ | Price¦Primary Energy¦Gas | fuel_supply | gas | 2065 | 5.9015 | Price¦Primary Energy¦Gas
Downscaling[REMIND-MAgPIE 3.2-4.6 IntegratedPhysicalDamages (95th-high)] | Nationally Determined Contributions (NDCs) | JPN | Price¦Primary Energy¦Gas | US$2010/GJ | Price¦Primary Energy¦Gas | fuel_supply | gas | 2070 | 5.7178 | Price¦Primary Energy¦Gas
Downscaling[REMIND-MAgPIE 3.2-4.6 IntegratedPhysicalDamages (95th-high)] | Nationally Determined Contributions (NDCs) | JPN | Price¦Primary Energy¦Gas | US$2010/GJ | Price¦Primary Energy¦Gas | fuel_supply | gas | 2075 | 5.7191 | Price¦Primary Energy¦Gas
Downscaling[REMIND-MAgPIE 3.2-4.6 IntegratedPhysicalDamages (95th-high)] | Nationally Determined Contributions (NDCs) | JPN | Price¦Primary Energy¦Gas | US$2010/GJ | Price¦Primary Energy¦Gas | fuel_supply | gas | 2080 | 5.7204 | Price¦Primary Energy¦Gas
Downscaling[REMIND-MAgPIE 3.2-4.6 IntegratedPhysicalDamages (95th-high)] | Nationally Determined Contributions (NDCs) | JPN | Price¦Primary Energy¦Gas | US$2010/GJ | Price¦Primary Energy¦Gas | fuel_supply | gas | 2085 | 5.7714 | Price¦Primary Energy¦Gas
Downscaling[REMIND-MAgPIE 3.2-4.6 IntegratedPhysicalDamages (95th-high)] | Nationally Determined Contributions (NDCs) | JPN | Price¦Primary Energy¦Gas | US$2010/GJ | Price¦Primary Energy¦Gas | fuel_supply | gas | 2090 | 5.8225 | Price¦Primary Energy¦Gas
Downscaling[REMIND-MAgPIE 3.2-4.6 IntegratedPhysicalDamages (95th-high)] | Nationally Determined Contributions (NDCs) | JPN | Price¦Primary Energy¦Gas | US$2010/GJ | Price¦Primary Energy¦Gas | fuel_supply | gas | 2095 | 5.8514 | Price¦Primary Energy¦Gas
Downscaling[REMIND-MAgPIE 3.2-4.6 IntegratedPhysicalDamages (95th-high)] | Nationally Determined Contributions (NDCs) | JPN | Price¦Primary Energy¦Gas | US$2010/GJ | Price¦Primary Energy¦Gas | fuel_supply | gas | 2100 | 5.8804 | Price¦Primary Energy¦Gas
Downscaling[REMIND-MAgPIE 3.2-4.6 IntegratedPhysicalDamages (95th-high)] | Nationally Determined Contributions (NDCs) | JPN | Price¦Secondary Energy¦Liquids¦Oil | US$2010/GJ | Price¦Secondary Energy¦Liquids¦Oil | fuel_supply | oil | 2020 | 78.7377 | Price¦Secondary Energy¦Liquids¦Oil
Downscaling[REMIND-MAgPIE 3.2-4.6 IntegratedPhysicalDamages (95th-high)] | Nationally Determined Contributions (NDCs) | JPN | Price¦Secondary Energy¦Liquids¦Oil | US$2010/GJ | Price¦Secondary Energy¦Liquids¦Oil | fuel_supply | oil | 2025 | 82.9068 | Price¦Secondary Energy¦Liquids¦Oil
Downscaling[REMIND-MAgPIE 3.2-4.6 IntegratedPhysicalDamages (95th-high)] | Nationally Determined Contributions (NDCs) | JPN | Price¦Secondary Energy¦Liquids¦Oil | US$2010/GJ | Price¦Secondary Energy¦Liquids¦Oil | fuel_supply | oil | 2030 | 83.7135 | Price¦Secondary Energy¦Liquids¦Oil
Downscaling[REMIND-MAgPIE 3.2-4.6 IntegratedPhysicalDamages (95th-high)] | Nationally Determined Contributions (NDCs) | JPN | Price¦Secondary Energy¦Liquids¦Oil | US$2010/GJ | Price¦Secondary Energy¦Liquids¦Oil | fuel_supply | oil | 2035 | 83.0644 | Price¦Secondary Energy¦Liquids¦Oil
Downscaling[REMIND-MAgPIE 3.2-4.6 IntegratedPhysicalDamages (95th-high)] | Nationally Determined Contributions (NDCs) | JPN | Price¦Secondary Energy¦Liquids¦Oil | US$2010/GJ | Price¦Secondary Energy¦Liquids¦Oil | fuel_supply | oil | 2040 | 88.9778 | Price¦Secondary Energy¦Liquids¦Oil
Downscaling[REMIND-MAgPIE 3.2-4.6 IntegratedPhysicalDamages (95th-high)] | Nationally Determined Contributions (NDCs) | JPN | Price¦Secondary Energy¦Liquids¦Oil | US$2010/GJ | Price¦Secondary Energy¦Liquids¦Oil | fuel_supply | oil | 2045 | 101.3431 | Price¦Secondary Energy¦Liquids¦Oil
Downscaling[REMIND-MAgPIE 3.2-4.6 IntegratedPhysicalDamages (95th-high)] | Nationally Determined Contributions (NDCs) | JPN | Price¦Secondary Energy¦Liquids¦Oil | US$2010/GJ | Price¦Secondary Energy¦Liquids¦Oil | fuel_supply | oil | 2050 | 113.4363 | Price¦Secondary Energy¦Liquids¦Oil
Downscaling[REMIND-MAgPIE 3.2-4.6 IntegratedPhysicalDamages (95th-high)] | Nationally Determined Contributions (NDCs) | JPN | Price¦Secondary Energy¦Liquids¦Oil | US$2010/GJ | Price¦Secondary Energy¦Liquids¦Oil | fuel_supply | oil | 2055 | 120.7303 | Price¦Secondary Energy¦Liquids¦Oil
Downscaling[REMIND-MAgPIE 3.2-4.6 IntegratedPhysicalDamages (95th-high)] | Nationally Determined Contributions (NDCs) | JPN | Price¦Secondary Energy¦Liquids¦Oil | US$2010/GJ | Price¦Secondary Energy¦Liquids¦Oil | fuel_supply | oil | 2060 | 187.3793 | Price¦Secondary Energy¦Liquids¦Oil
Downscaling[REMIND-MAgPIE 3.2-4.6 IntegratedPhysicalDamages (95th-high)] | Nationally Determined Contributions (NDCs) | JPN | Price¦Secondary Energy¦Liquids¦Oil | US$2010/GJ | Price¦Secondary Energy¦Liquids¦Oil | fuel_supply | oil | 2065 | 228.5657 | Price¦Secondary Energy¦Liquids¦Oil
Downscaling[REMIND-MAgPIE 3.2-4.6 IntegratedPhysicalDamages (95th-high)] | Nationally Determined Contributions (NDCs) | JPN | Price¦Secondary Energy¦Liquids¦Oil | US$2010/GJ | Price¦Secondary Energy¦Liquids¦Oil | fuel_supply | oil | 2070 | 269.7521 | Price¦Secondary Energy¦Liquids¦Oil
Downscaling[REMIND-MAgPIE 3.2-4.6 IntegratedPhysicalDamages (95th-high)] | Nationally Determined Contributions (NDCs) | JPN | Price¦Secondary Energy¦Liquids¦Oil | US$2010/GJ | Price¦Secondary Energy¦Liquids¦Oil | fuel_supply | oil | 2075 | 277.2752 | Price¦Secondary Energy¦Liquids¦Oil
Downscaling[REMIND-MAgPIE 3.2-4.6 IntegratedPhysicalDamages (95th-high)] | Nationally Determined Contributions (NDCs) | JPN | Price¦Secondary Energy¦Liquids¦Oil | US$2010/GJ | Price¦Secondary Energy¦Liquids¦Oil | fuel_supply | oil | 2080 | 284.7983 | Price¦Secondary Energy¦Liquids¦Oil
Downscaling[REMIND-MAgPIE 3.2-4.6 IntegratedPhysicalDamages (95th-high)] | Nationally Determined Contributions (NDCs) | JPN | Price¦Secondary Energy¦Liquids¦Oil | US$2010/GJ | Price¦Secondary Energy¦Liquids¦Oil | fuel_supply | oil | 2085 | 283.4238 | Price¦Secondary Energy¦Liquids¦Oil
Downscaling[REMIND-MAgPIE 3.2-4.6 IntegratedPhysicalDamages (95th-high)] | Nationally Determined Contributions (NDCs) | JPN | Price¦Secondary Energy¦Liquids¦Oil | US$2010/GJ | Price¦Secondary Energy¦Liquids¦Oil | fuel_supply | oil | 2090 | 282.0493 | Price¦Secondary Energy¦Liquids¦Oil
Downscaling[REMIND-MAgPIE 3.2-4.6 IntegratedPhysicalDamages (95th-high)] | Nationally Determined Contributions (NDCs) | JPN | Price¦Secondary Energy¦Liquids¦Oil | US$2010/GJ | Price¦Secondary Energy¦Liquids¦Oil | fuel_supply | oil | 2095 | 290.3132 | Price¦Secondary Energy¦Liquids¦Oil
Downscaling[REMIND-MAgPIE 3.2-4.6 IntegratedPhysicalDamages (95th-high)] | Nationally Determined Contributions (NDCs) | JPN | Price¦Secondary Energy¦Liquids¦Oil | US$2010/GJ | Price¦Secondary Energy¦Liquids¦Oil | fuel_supply | oil | 2100 | 298.5771 | Price¦Secondary Energy¦Liquids¦Oil
Downscaling[REMIND-MAgPIE 3.2-4.6 IntegratedPhysicalDamages (95th-high)] | Nationally Determined Contributions (NDCs) | JPN | Emissions¦CO2 | Mt CO2/yr | Emissions¦CO2 | scenarios - CO2 abatement | CO2 | 2020 | 900.022 | Emissions¦CO2
Downscaling[REMIND-MAgPIE 3.2-4.6 IntegratedPhysicalDamages (95th-high)] | Nationally Determined Contributions (NDCs) | JPN | Emissions¦CO2 | Mt CO2/yr | Emissions¦CO2 | scenarios - CO2 abatement | CO2 | 2025 | 799.347 | Emissions¦CO2
Downscaling[REMIND-MAgPIE 3.2-4.6 IntegratedPhysicalDamages (95th-high)] | Nationally Determined Contributions (NDCs) | JPN | Emissions¦CO2 | Mt CO2/yr | Emissions¦CO2 | scenarios - CO2 abatement | CO2 | 2030 | 650.5866 | Emissions¦CO2
Downscaling[REMIND-MAgPIE 3.2-4.6 IntegratedPhysicalDamages (95th-high)] | Nationally Determined Contributions (NDCs) | JPN | Emissions¦CO2 | Mt CO2/yr | Emissions¦CO2 | scenarios - CO2 abatement | CO2 | 2035 | 468.3242 | Emissions¦CO2
Downscaling[REMIND-MAgPIE 3.2-4.6 IntegratedPhysicalDamages (95th-high)] | Nationally Determined Contributions (NDCs) | JPN | Emissions¦CO2 | Mt CO2/yr | Emissions¦CO2 | scenarios - CO2 abatement | CO2 | 2040 | 330.7136 | Emissions¦CO2
Downscaling[REMIND-MAgPIE 3.2-4.6 IntegratedPhysicalDamages (95th-high)] | Nationally Determined Contributions (NDCs) | JPN | Emissions¦CO2 | Mt CO2/yr | Emissions¦CO2 | scenarios - CO2 abatement | CO2 | 2045 | 248.7931 | Emissions¦CO2
Downscaling[REMIND-MAgPIE 3.2-4.6 IntegratedPhysicalDamages (95th-high)] | Nationally Determined Contributions (NDCs) | JPN | Emissions¦CO2 | Mt CO2/yr | Emissions¦CO2 | scenarios - CO2 abatement | CO2 | 2050 | 183.1602 | Emissions¦CO2
Downscaling[REMIND-MAgPIE 3.2-4.6 IntegratedPhysicalDamages (95th-high)] | Nationally Determined Contributions (NDCs) | JPN | Emissions¦CO2 | Mt CO2/yr | Emissions¦CO2 | scenarios - CO2 abatement | CO2 | 2055 | 123.1977 | Emissions¦CO2
Downscaling[REMIND-MAgPIE 3.2-4.6 IntegratedPhysicalDamages (95th-high)] | Nationally Determined Contributions (NDCs) | JPN | Emissions¦CO2 | Mt CO2/yr | Emissions¦CO2 | scenarios - CO2 abatement | CO2 | 2060 | 71.627 | Emissions¦CO2
Downscaling[REMIND-MAgPIE 3.2-4.6 IntegratedPhysicalDamages (95th-high)] | Nationally Determined Contributions (NDCs) | JPN | Emissions¦CO2 | Mt CO2/yr | Emissions¦CO2 | scenarios - CO2 abatement | CO2 | 2065 | 42.7633 | Emissions¦CO2
Downscaling[REMIND-MAgPIE 3.2-4.6 IntegratedPhysicalDamages (95th-high)] | Nationally Determined Contributions (NDCs) | JPN | Emissions¦CO2 | Mt CO2/yr | Emissions¦CO2 | scenarios - CO2 abatement | CO2 | 2070 | 13.8997 | Emissions¦CO2
Downscaling[REMIND-MAgPIE 3.2-4.6 IntegratedPhysicalDamages (95th-high)] | Nationally Determined Contributions (NDCs) | JPN | Emissions¦CO2 | Mt CO2/yr | Emissions¦CO2 | scenarios - CO2 abatement | CO2 | 2075 | -8.2987 | Emissions¦CO2
Downscaling[REMIND-MAgPIE 3.2-4.6 IntegratedPhysicalDamages (95th-high)] | Nationally Determined Contributions (NDCs) | JPN | Emissions¦CO2 | Mt CO2/yr | Emissions¦CO2 | scenarios - CO2 abatement | CO2 | 2080 | -30.4971 | Emissions¦CO2
Downscaling[REMIND-MAgPIE 3.2-4.6 IntegratedPhysicalDamages (95th-high)] | Nationally Determined Contributions (NDCs) | JPN | Emissions¦CO2 | Mt CO2/yr | Emissions¦CO2 | scenarios - CO2 abatement | CO2 | 2085 | -40.5471 | Emissions¦CO2
Downscaling[REMIND-MAgPIE 3.2-4.6 IntegratedPhysicalDamages (95th-high)] | Nationally Determined Contributions (NDCs) | JPN | Emissions¦CO2 | Mt CO2/yr | Emissions¦CO2 | scenarios - CO2 abatement | CO2 | 2090 | -50.597 | Emissions¦CO2
Downscaling[REMIND-MAgPIE 3.2-4.6 IntegratedPhysicalDamages (95th-high)] | Nationally Determined Contributions (NDCs) | JPN | Emissions¦CO2 | Mt CO2/yr | Emissions¦CO2 | scenarios - CO2 abatement | CO2 | 2095 | -53.9377 | Emissions¦CO2
Downscaling[REMIND-MAgPIE 3.2-4.6 IntegratedPhysicalDamages (95th-high)] | Nationally Determined Contributions (NDCs) | JPN | Emissions¦CO2 | Mt CO2/yr | Emissions¦CO2 | scenarios - CO2 abatement | CO2 | 2100 | -57.2783 | Emissions¦CO2
Downscaling[REMIND-MAgPIE 3.2-4.6 IntegratedPhysicalDamages (95th-high)] | Nationally Determined Contributions (NDCs) | JPN | Emissions¦CO2¦Energy | Mt CO2/yr | Emissions¦CO2¦Energy | scenarios - CO2 abatement | CO2 | 2020 | 920.4672 | Emissions¦CO2¦Energy
Downscaling[REMIND-MAgPIE 3.2-4.6 IntegratedPhysicalDamages (95th-high)] | Nationally Determined Contributions (NDCs) | JPN | Emissions¦CO2¦Energy | Mt CO2/yr | Emissions¦CO2¦Energy | scenarios - CO2 abatement | CO2 | 2025 | 818.6169 | Emissions¦CO2¦Energy
Downscaling[REMIND-MAgPIE 3.2-4.6 IntegratedPhysicalDamages (95th-high)] | Nationally Determined Contributions (NDCs) | JPN | Emissions¦CO2¦Energy | Mt CO2/yr | Emissions¦CO2¦Energy | scenarios - CO2 abatement | CO2 | 2030 | 671.3448 | Emissions¦CO2¦Energy
Downscaling[REMIND-MAgPIE 3.2-4.6 IntegratedPhysicalDamages (95th-high)] | Nationally Determined Contributions (NDCs) | JPN | Emissions¦CO2¦Energy | Mt CO2/yr | Emissions¦CO2¦Energy | scenarios - CO2 abatement | CO2 | 2035 | 495.3341 | Emissions¦CO2¦Energy
Downscaling[REMIND-MAgPIE 3.2-4.6 IntegratedPhysicalDamages (95th-high)] | Nationally Determined Contributions (NDCs) | JPN | Emissions¦CO2¦Energy | Mt CO2/yr | Emissions¦CO2¦Energy | scenarios - CO2 abatement | CO2 | 2040 | 363.3357 | Emissions¦CO2¦Energy
Downscaling[REMIND-MAgPIE 3.2-4.6 IntegratedPhysicalDamages (95th-high)] | Nationally Determined Contributions (NDCs) | JPN | Emissions¦CO2¦Energy | Mt CO2/yr | Emissions¦CO2¦Energy | scenarios - CO2 abatement | CO2 | 2045 | 286.9827 | Emissions¦CO2¦Energy
Downscaling[REMIND-MAgPIE 3.2-4.6 IntegratedPhysicalDamages (95th-high)] | Nationally Determined Contributions (NDCs) | JPN | Emissions¦CO2¦Energy | Mt CO2/yr | Emissions¦CO2¦Energy | scenarios - CO2 abatement | CO2 | 2050 | 226.4434 | Emissions¦CO2¦Energy
Downscaling[REMIND-MAgPIE 3.2-4.6 IntegratedPhysicalDamages (95th-high)] | Nationally Determined Contributions (NDCs) | JPN | Emissions¦CO2¦Energy | Mt CO2/yr | Emissions¦CO2¦Energy | scenarios - CO2 abatement | CO2 | 2055 | 171.4433 | Emissions¦CO2¦Energy
Downscaling[REMIND-MAgPIE 3.2-4.6 IntegratedPhysicalDamages (95th-high)] | Nationally Determined Contributions (NDCs) | JPN | Emissions¦CO2¦Energy | Mt CO2/yr | Emissions¦CO2¦Energy | scenarios - CO2 abatement | CO2 | 2060 | 121.1574 | Emissions¦CO2¦Energy
Downscaling[REMIND-MAgPIE 3.2-4.6 IntegratedPhysicalDamages (95th-high)] | Nationally Determined Contributions (NDCs) | JPN | Emissions¦CO2¦Energy | Mt CO2/yr | Emissions¦CO2¦Energy | scenarios - CO2 abatement | CO2 | 2065 | 92.4124 | Emissions¦CO2¦Energy
Downscaling[REMIND-MAgPIE 3.2-4.6 IntegratedPhysicalDamages (95th-high)] | Nationally Determined Contributions (NDCs) | JPN | Emissions¦CO2¦Energy | Mt CO2/yr | Emissions¦CO2¦Energy | scenarios - CO2 abatement | CO2 | 2070 | 63.6674 | Emissions¦CO2¦Energy
Downscaling[REMIND-MAgPIE 3.2-4.6 IntegratedPhysicalDamages (95th-high)] | Nationally Determined Contributions (NDCs) | JPN | Emissions¦CO2¦Energy | Mt CO2/yr | Emissions¦CO2¦Energy | scenarios - CO2 abatement | CO2 | 2075 | 41.4031 | Emissions¦CO2¦Energy
Downscaling[REMIND-MAgPIE 3.2-4.6 IntegratedPhysicalDamages (95th-high)] | Nationally Determined Contributions (NDCs) | JPN | Emissions¦CO2¦Energy | Mt CO2/yr | Emissions¦CO2¦Energy | scenarios - CO2 abatement | CO2 | 2080 | 19.1388 | Emissions¦CO2¦Energy
Downscaling[REMIND-MAgPIE 3.2-4.6 IntegratedPhysicalDamages (95th-high)] | Nationally Determined Contributions (NDCs) | JPN | Emissions¦CO2¦Energy | Mt CO2/yr | Emissions¦CO2¦Energy | scenarios - CO2 abatement | CO2 | 2085 | 8.8986 | Emissions¦CO2¦Energy
Downscaling[REMIND-MAgPIE 3.2-4.6 IntegratedPhysicalDamages (95th-high)] | Nationally Determined Contributions (NDCs) | JPN | Emissions¦CO2¦Energy | Mt CO2/yr | Emissions¦CO2¦Energy | scenarios - CO2 abatement | CO2 | 2090 | -1.3415 | Emissions¦CO2¦Energy
Downscaling[REMIND-MAgPIE 3.2-4.6 IntegratedPhysicalDamages (95th-high)] | Nationally Determined Contributions (NDCs) | JPN | Emissions¦CO2¦Energy | Mt CO2/yr | Emissions¦CO2¦Energy | scenarios - CO2 abatement | CO2 | 2095 | -4.656 | Emissions¦CO2¦Energy
Downscaling[REMIND-MAgPIE 3.2-4.6 IntegratedPhysicalDamages (95th-high)] | Nationally Determined Contributions (NDCs) | JPN | Emissions¦CO2¦Energy | Mt CO2/yr | Emissions¦CO2¦Energy | scenarios - CO2 abatement | CO2 | 2100 | -7.9705 | Emissions¦CO2¦Energy
Downscaling[REMIND-MAgPIE 3.2-4.6 IntegratedPhysicalDamages (95th-high)] | Net Zero 2050 | JPN | Carbon Sequestration¦CCS | Mt CO2/yr | Carbon Sequestration¦CCS | CCS potential |  | 2020 | 0 | Carbon Sequestration¦CCS
Downscaling[REMIND-MAgPIE 3.2-4.6 IntegratedPhysicalDamages (95th-high)] | Net Zero 2050 | JPN | Carbon Sequestration¦CCS | Mt CO2/yr | Carbon Sequestration¦CCS | CCS potential |  | 2025 | 0 | Carbon Sequestration¦CCS
Downscaling[REMIND-MAgPIE 3.2-4.6 IntegratedPhysicalDamages (95th-high)] | Net Zero 2050 | JPN | Carbon Sequestration¦CCS | Mt CO2/yr | Carbon Sequestration¦CCS | CCS potential |  | 2030 | 51.7146 | Carbon Sequestration¦CCS
Downscaling[REMIND-MAgPIE 3.2-4.6 IntegratedPhysicalDamages (95th-high)] | Net Zero 2050 | JPN | Carbon Sequestration¦CCS | Mt CO2/yr | Carbon Sequestration¦CCS | CCS potential |  | 2035 | 110.3204 | Carbon Sequestration¦CCS
Downscaling[REMIND-MAgPIE 3.2-4.6 IntegratedPhysicalDamages (95th-high)] | Net Zero 2050 | JPN | Carbon Sequestration¦CCS | Mt CO2/yr | Carbon Sequestration¦CCS | CCS potential |  | 2040 | 129.2986 | Carbon Sequestration¦CCS
Downscaling[REMIND-MAgPIE 3.2-4.6 IntegratedPhysicalDamages (95th-high)] | Net Zero 2050 | JPN | Carbon Sequestration¦CCS | Mt CO2/yr | Carbon Sequestration¦CCS | CCS potential |  | 2045 | 139.0636 | Carbon Sequestration¦CCS
Downscaling[REMIND-MAgPIE 3.2-4.6 IntegratedPhysicalDamages (95th-high)] | Net Zero 2050 | JPN | Carbon Sequestration¦CCS | Mt CO2/yr | Carbon Sequestration¦CCS | CCS potential |  | 2050 | 140.0466 | Carbon Sequestration¦CCS
Downscaling[REMIND-MAgPIE 3.2-4.6 IntegratedPhysicalDamages (95th-high)] | Net Zero 2050 | JPN | Carbon Sequestration¦CCS | Mt CO2/yr | Carbon Sequestration¦CCS | CCS potential |  | 2055 | 143.9481 | Carbon Sequestration¦CCS
Downscaling[REMIND-MAgPIE 3.2-4.6 IntegratedPhysicalDamages (95th-high)] | Net Zero 2050 | JPN | Carbon Sequestration¦CCS | Mt CO2/yr | Carbon Sequestration¦CCS | CCS potential |  | 2060 | 145.0271 | Carbon Sequestration¦CCS
Downscaling[REMIND-MAgPIE 3.2-4.6 IntegratedPhysicalDamages (95th-high)] | Net Zero 2050 | JPN | Carbon Sequestration¦CCS | Mt CO2/yr | Carbon Sequestration¦CCS | CCS potential |  | 2065 | 150.1786 | Carbon Sequestration¦CCS
Downscaling[REMIND-MAgPIE 3.2-4.6 IntegratedPhysicalDamages (95th-high)] | Net Zero 2050 | JPN | Carbon Sequestration¦CCS | Mt CO2/yr | Carbon Sequestration¦CCS | CCS potential |  | 2070 | 155.3302 | Carbon Sequestration¦CCS
Downscaling[REMIND-MAgPIE 3.2-4.6 IntegratedPhysicalDamages (95th-high)] | Net Zero 2050 | JPN | Carbon Sequestration¦CCS | Mt CO2/yr | Carbon Sequestration¦CCS | CCS potential |  | 2075 | 159.219 | Carbon Sequestration¦CCS
Downscaling[REMIND-MAgPIE 3.2-4.6 IntegratedPhysicalDamages (95th-high)] | Net Zero 2050 | JPN | Carbon Sequestration¦CCS | Mt CO2/yr | Carbon Sequestration¦CCS | CCS potential |  | 2080 | 163.1078 | Carbon Sequestration¦CCS
Downscaling[REMIND-MAgPIE 3.2-4.6 IntegratedPhysicalDamages (95th-high)] | Net Zero 2050 | JPN | Carbon Sequestration¦CCS | Mt CO2/yr | Carbon Sequestration¦CCS | CCS potential |  | 2085 | 162.1264 | Carbon Sequestration¦CCS
Downscaling[REMIND-MAgPIE 3.2-4.6 IntegratedPhysicalDamages (95th-high)] | Net Zero 2050 | JPN | Carbon Sequestration¦CCS | Mt CO2/yr | Carbon Sequestration¦CCS | CCS potential |  | 2090 | 161.145 | Carbon Sequestration¦CCS
Downscaling[REMIND-MAgPIE 3.2-4.6 IntegratedPhysicalDamages (95th-high)] | Net Zero 2050 | JPN | Carbon Sequestration¦CCS | Mt CO2/yr | Carbon Sequestration¦CCS | CCS potential |  | 2095 | 157.731 | Carbon Sequestration¦CCS
Downscaling[REMIND-MAgPIE 3.2-4.6 IntegratedPhysicalDamages (95th-high)] | Net Zero 2050 | JPN | Carbon Sequestration¦CCS | Mt CO2/yr | Carbon Sequestration¦CCS | CCS potential |  | 2100 | 154.3171 | Carbon Sequestration¦CCS
Downscaling[REMIND-MAgPIE 3.2-4.6 IntegratedPhysicalDamages (95th-high)] | Net Zero 2050 | JPN | Final Energy¦Industry¦Electricity | EJ/yr | Final Energy¦Industry¦Electricity | demand_projection | elc_industry | 2020 | 1.2218 | Final Energy¦Industry¦Electricity
Downscaling[REMIND-MAgPIE 3.2-4.6 IntegratedPhysicalDamages (95th-high)] | Net Zero 2050 | JPN | Final Energy¦Industry¦Electricity | EJ/yr | Final Energy¦Industry¦Electricity | demand_projection | elc_industry | 2025 | 1.2516 | Final Energy¦Industry¦Electricity
Downscaling[REMIND-MAgPIE 3.2-4.6 IntegratedPhysicalDamages (95th-high)] | Net Zero 2050 | JPN | Final Energy¦Industry¦Electricity | EJ/yr | Final Energy¦Industry¦Electricity | demand_projection | elc_industry | 2030 | 1.2369 | Final Energy¦Industry¦Electricity
Downscaling[REMIND-MAgPIE 3.2-4.6 IntegratedPhysicalDamages (95th-high)] | Net Zero 2050 | JPN | Final Energy¦Industry¦Electricity | EJ/yr | Final Energy¦Industry¦Electricity | demand_projection | elc_industry | 2035 | 1.173 | Final Energy¦Industry¦Electricity
Downscaling[REMIND-MAgPIE 3.2-4.6 IntegratedPhysicalDamages (95th-high)] | Net Zero 2050 | JPN | Final Energy¦Industry¦Electricity | EJ/yr | Final Energy¦Industry¦Electricity | demand_projection | elc_industry | 2040 | 1.1458 | Final Energy¦Industry¦Electricity
Downscaling[REMIND-MAgPIE 3.2-4.6 IntegratedPhysicalDamages (95th-high)] | Net Zero 2050 | JPN | Final Energy¦Industry¦Electricity | EJ/yr | Final Energy¦Industry¦Electricity | demand_projection | elc_industry | 2045 | 1.1644 | Final Energy¦Industry¦Electricity
Downscaling[REMIND-MAgPIE 3.2-4.6 IntegratedPhysicalDamages (95th-high)] | Net Zero 2050 | JPN | Final Energy¦Industry¦Electricity | EJ/yr | Final Energy¦Industry¦Electricity | demand_projection | elc_industry | 2050 | 1.1477 | Final Energy¦Industry¦Electricity
Downscaling[REMIND-MAgPIE 3.2-4.6 IntegratedPhysicalDamages (95th-high)] | Net Zero 2050 | JPN | Final Energy¦Industry¦Electricity | EJ/yr | Final Energy¦Industry¦Electricity | demand_projection | elc_industry | 2055 | 1.0847 | Final Energy¦Industry¦Electricity
Downscaling[REMIND-MAgPIE 3.2-4.6 IntegratedPhysicalDamages (95th-high)] | Net Zero 2050 | JPN | Final Energy¦Industry¦Electricity | EJ/yr | Final Energy¦Industry¦Electricity | demand_projection | elc_industry | 2060 | 0.974 | Final Energy¦Industry¦Electricity
Downscaling[REMIND-MAgPIE 3.2-4.6 IntegratedPhysicalDamages (95th-high)] | Net Zero 2050 | JPN | Final Energy¦Industry¦Electricity | EJ/yr | Final Energy¦Industry¦Electricity | demand_projection | elc_industry | 2065 | 0.8812 | Final Energy¦Industry¦Electricity
Downscaling[REMIND-MAgPIE 3.2-4.6 IntegratedPhysicalDamages (95th-high)] | Net Zero 2050 | JPN | Final Energy¦Industry¦Electricity | EJ/yr | Final Energy¦Industry¦Electricity | demand_projection | elc_industry | 2070 | 0.7885 | Final Energy¦Industry¦Electricity
Downscaling[REMIND-MAgPIE 3.2-4.6 IntegratedPhysicalDamages (95th-high)] | Net Zero 2050 | JPN | Final Energy¦Industry¦Electricity | EJ/yr | Final Energy¦Industry¦Electricity | demand_projection | elc_industry | 2075 | 0.7194 | Final Energy¦Industry¦Electricity
Downscaling[REMIND-MAgPIE 3.2-4.6 IntegratedPhysicalDamages (95th-high)] | Net Zero 2050 | JPN | Final Energy¦Industry¦Electricity | EJ/yr | Final Energy¦Industry¦Electricity | demand_projection | elc_industry | 2080 | 0.6504 | Final Energy¦Industry¦Electricity
Downscaling[REMIND-MAgPIE 3.2-4.6 IntegratedPhysicalDamages (95th-high)] | Net Zero 2050 | JPN | Final Energy¦Industry¦Electricity | EJ/yr | Final Energy¦Industry¦Electricity | demand_projection | elc_industry | 2085 | 0.6028 | Final Energy¦Industry¦Electricity
Downscaling[REMIND-MAgPIE 3.2-4.6 IntegratedPhysicalDamages (95th-high)] | Net Zero 2050 | JPN | Final Energy¦Industry¦Electricity | EJ/yr | Final Energy¦Industry¦Electricity | demand_projection | elc_industry | 2090 | 0.5553 | Final Energy¦Industry¦Electricity
Downscaling[REMIND-MAgPIE 3.2-4.6 IntegratedPhysicalDamages (95th-high)] | Net Zero 2050 | JPN | Final Energy¦Industry¦Electricity | EJ/yr | Final Energy¦Industry¦Electricity | demand_projection | elc_industry | 2095 | 0.5063 | Final Energy¦Industry¦Electricity
Downscaling[REMIND-MAgPIE 3.2-4.6 IntegratedPhysicalDamages (95th-high)] | Net Zero 2050 | JPN | Final Energy¦Industry¦Electricity | EJ/yr | Final Energy¦Industry¦Electricity | demand_projection | elc_industry | 2100 | 0.4573 | Final Energy¦Industry¦Electricity
Downscaling[REMIND-MAgPIE 3.2-4.6 IntegratedPhysicalDamages (95th-high)] | Net Zero 2050 | JPN | Final Energy¦Residential and Commercial¦Electricity | EJ/yr | Final Energy¦Residential and Commercial¦Electricity | demand_projection | elc_buildings | 2020 | 2.0394 | Final Energy¦Residential and Commercial¦Electricity
Downscaling[REMIND-MAgPIE 3.2-4.6 IntegratedPhysicalDamages (95th-high)] | Net Zero 2050 | JPN | Final Energy¦Residential and Commercial¦Electricity | EJ/yr | Final Energy¦Residential and Commercial¦Electricity | demand_projection | elc_buildings | 2025 | 2.0931 | Final Energy¦Residential and Commercial¦Electricity
Downscaling[REMIND-MAgPIE 3.2-4.6 IntegratedPhysicalDamages (95th-high)] | Net Zero 2050 | JPN | Final Energy¦Residential and Commercial¦Electricity | EJ/yr | Final Energy¦Residential and Commercial¦Electricity | demand_projection | elc_buildings | 2030 | 2.0279 | Final Energy¦Residential and Commercial¦Electricity
Downscaling[REMIND-MAgPIE 3.2-4.6 IntegratedPhysicalDamages (95th-high)] | Net Zero 2050 | JPN | Final Energy¦Residential and Commercial¦Electricity | EJ/yr | Final Energy¦Residential and Commercial¦Electricity | demand_projection | elc_buildings | 2035 | 2.0294 | Final Energy¦Residential and Commercial¦Electricity
Downscaling[REMIND-MAgPIE 3.2-4.6 IntegratedPhysicalDamages (95th-high)] | Net Zero 2050 | JPN | Final Energy¦Residential and Commercial¦Electricity | EJ/yr | Final Energy¦Residential and Commercial¦Electricity | demand_projection | elc_buildings | 2040 | 1.9984 | Final Energy¦Residential and Commercial¦Electricity
Downscaling[REMIND-MAgPIE 3.2-4.6 IntegratedPhysicalDamages (95th-high)] | Net Zero 2050 | JPN | Final Energy¦Residential and Commercial¦Electricity | EJ/yr | Final Energy¦Residential and Commercial¦Electricity | demand_projection | elc_buildings | 2045 | 2.0967 | Final Energy¦Residential and Commercial¦Electricity
Downscaling[REMIND-MAgPIE 3.2-4.6 IntegratedPhysicalDamages (95th-high)] | Net Zero 2050 | JPN | Final Energy¦Residential and Commercial¦Electricity | EJ/yr | Final Energy¦Residential and Commercial¦Electricity | demand_projection | elc_buildings | 2050 | 2.1184 | Final Energy¦Residential and Commercial¦Electricity
Downscaling[REMIND-MAgPIE 3.2-4.6 IntegratedPhysicalDamages (95th-high)] | Net Zero 2050 | JPN | Final Energy¦Residential and Commercial¦Electricity | EJ/yr | Final Energy¦Residential and Commercial¦Electricity | demand_projection | elc_buildings | 2055 | 2.0213 | Final Energy¦Residential and Commercial¦Electricity
Downscaling[REMIND-MAgPIE 3.2-4.6 IntegratedPhysicalDamages (95th-high)] | Net Zero 2050 | JPN | Final Energy¦Residential and Commercial¦Electricity | EJ/yr | Final Energy¦Residential and Commercial¦Electricity | demand_projection | elc_buildings | 2060 | 1.9827 | Final Energy¦Residential and Commercial¦Electricity
Downscaling[REMIND-MAgPIE 3.2-4.6 IntegratedPhysicalDamages (95th-high)] | Net Zero 2050 | JPN | Final Energy¦Residential and Commercial¦Electricity | EJ/yr | Final Energy¦Residential and Commercial¦Electricity | demand_projection | elc_buildings | 2065 | 1.8935 | Final Energy¦Residential and Commercial¦Electricity
Downscaling[REMIND-MAgPIE 3.2-4.6 IntegratedPhysicalDamages (95th-high)] | Net Zero 2050 | JPN | Final Energy¦Residential and Commercial¦Electricity | EJ/yr | Final Energy¦Residential and Commercial¦Electricity | demand_projection | elc_buildings | 2070 | 1.8044 | Final Energy¦Residential and Commercial¦Electricity
Downscaling[REMIND-MAgPIE 3.2-4.6 IntegratedPhysicalDamages (95th-high)] | Net Zero 2050 | JPN | Final Energy¦Residential and Commercial¦Electricity | EJ/yr | Final Energy¦Residential and Commercial¦Electricity | demand_projection | elc_buildings | 2075 | 1.801 | Final Energy¦Residential and Commercial¦Electricity
Downscaling[REMIND-MAgPIE 3.2-4.6 IntegratedPhysicalDamages (95th-high)] | Net Zero 2050 | JPN | Final Energy¦Residential and Commercial¦Electricity | EJ/yr | Final Energy¦Residential and Commercial¦Electricity | demand_projection | elc_buildings | 2080 | 1.7975 | Final Energy¦Residential and Commercial¦Electricity
Downscaling[REMIND-MAgPIE 3.2-4.6 IntegratedPhysicalDamages (95th-high)] | Net Zero 2050 | JPN | Final Energy¦Residential and Commercial¦Electricity | EJ/yr | Final Energy¦Residential and Commercial¦Electricity | demand_projection | elc_buildings | 2085 | 1.7845 | Final Energy¦Residential and Commercial¦Electricity
Downscaling[REMIND-MAgPIE 3.2-4.6 IntegratedPhysicalDamages (95th-high)] | Net Zero 2050 | JPN | Final Energy¦Residential and Commercial¦Electricity | EJ/yr | Final Energy¦Residential and Commercial¦Electricity | demand_projection | elc_buildings | 2090 | 1.7715 | Final Energy¦Residential and Commercial¦Electricity
Downscaling[REMIND-MAgPIE 3.2-4.6 IntegratedPhysicalDamages (95th-high)] | Net Zero 2050 | JPN | Final Energy¦Residential and Commercial¦Electricity | EJ/yr | Final Energy¦Residential and Commercial¦Electricity | demand_projection | elc_buildings | 2095 | 1.7407 | Final Energy¦Residential and Commercial¦Electricity
Downscaling[REMIND-MAgPIE 3.2-4.6 IntegratedPhysicalDamages (95th-high)] | Net Zero 2050 | JPN | Final Energy¦Residential and Commercial¦Electricity | EJ/yr | Final Energy¦Residential and Commercial¦Electricity | demand_projection | elc_buildings | 2100 | 1.71 | Final Energy¦Residential and Commercial¦Electricity
Downscaling[REMIND-MAgPIE 3.2-4.6 IntegratedPhysicalDamages (95th-high)] | Net Zero 2050 | JPN | Final Energy¦Transportation¦Electricity | EJ/yr | Final Energy¦Transportation¦Electricity | demand_projection | elc_transport | 2020 | 0.083 | Final Energy¦Transportation¦Electricity
Downscaling[REMIND-MAgPIE 3.2-4.6 IntegratedPhysicalDamages (95th-high)] | Net Zero 2050 | JPN | Final Energy¦Transportation¦Electricity | EJ/yr | Final Energy¦Transportation¦Electricity | demand_projection | elc_transport | 2025 | 0.0996 | Final Energy¦Transportation¦Electricity
Downscaling[REMIND-MAgPIE 3.2-4.6 IntegratedPhysicalDamages (95th-high)] | Net Zero 2050 | JPN | Final Energy¦Transportation¦Electricity | EJ/yr | Final Energy¦Transportation¦Electricity | demand_projection | elc_transport | 2030 | 0.188 | Final Energy¦Transportation¦Electricity
Downscaling[REMIND-MAgPIE 3.2-4.6 IntegratedPhysicalDamages (95th-high)] | Net Zero 2050 | JPN | Final Energy¦Transportation¦Electricity | EJ/yr | Final Energy¦Transportation¦Electricity | demand_projection | elc_transport | 2035 | 0.3512 | Final Energy¦Transportation¦Electricity
Downscaling[REMIND-MAgPIE 3.2-4.6 IntegratedPhysicalDamages (95th-high)] | Net Zero 2050 | JPN | Final Energy¦Transportation¦Electricity | EJ/yr | Final Energy¦Transportation¦Electricity | demand_projection | elc_transport | 2040 | 0.4894 | Final Energy¦Transportation¦Electricity
Downscaling[REMIND-MAgPIE 3.2-4.6 IntegratedPhysicalDamages (95th-high)] | Net Zero 2050 | JPN | Final Energy¦Transportation¦Electricity | EJ/yr | Final Energy¦Transportation¦Electricity | demand_projection | elc_transport | 2045 | 0.5371 | Final Energy¦Transportation¦Electricity
Downscaling[REMIND-MAgPIE 3.2-4.6 IntegratedPhysicalDamages (95th-high)] | Net Zero 2050 | JPN | Final Energy¦Transportation¦Electricity | EJ/yr | Final Energy¦Transportation¦Electricity | demand_projection | elc_transport | 2050 | 0.5314 | Final Energy¦Transportation¦Electricity
Downscaling[REMIND-MAgPIE 3.2-4.6 IntegratedPhysicalDamages (95th-high)] | Net Zero 2050 | JPN | Final Energy¦Transportation¦Electricity | EJ/yr | Final Energy¦Transportation¦Electricity | demand_projection | elc_transport | 2055 | 0.5354 | Final Energy¦Transportation¦Electricity
Downscaling[REMIND-MAgPIE 3.2-4.6 IntegratedPhysicalDamages (95th-high)] | Net Zero 2050 | JPN | Final Energy¦Transportation¦Electricity | EJ/yr | Final Energy¦Transportation¦Electricity | demand_projection | elc_transport | 2060 | 0.5349 | Final Energy¦Transportation¦Electricity
Downscaling[REMIND-MAgPIE 3.2-4.6 IntegratedPhysicalDamages (95th-high)] | Net Zero 2050 | JPN | Final Energy¦Transportation¦Electricity | EJ/yr | Final Energy¦Transportation¦Electricity | demand_projection | elc_transport | 2065 | 0.5392 | Final Energy¦Transportation¦Electricity
Downscaling[REMIND-MAgPIE 3.2-4.6 IntegratedPhysicalDamages (95th-high)] | Net Zero 2050 | JPN | Final Energy¦Transportation¦Electricity | EJ/yr | Final Energy¦Transportation¦Electricity | demand_projection | elc_transport | 2070 | 0.5435 | Final Energy¦Transportation¦Electricity
Downscaling[REMIND-MAgPIE 3.2-4.6 IntegratedPhysicalDamages (95th-high)] | Net Zero 2050 | JPN | Final Energy¦Transportation¦Electricity | EJ/yr | Final Energy¦Transportation¦Electricity | demand_projection | elc_transport | 2075 | 0.5485 | Final Energy¦Transportation¦Electricity
Downscaling[REMIND-MAgPIE 3.2-4.6 IntegratedPhysicalDamages (95th-high)] | Net Zero 2050 | JPN | Final Energy¦Transportation¦Electricity | EJ/yr | Final Energy¦Transportation¦Electricity | demand_projection | elc_transport | 2080 | 0.5535 | Final Energy¦Transportation¦Electricity
Downscaling[REMIND-MAgPIE 3.2-4.6 IntegratedPhysicalDamages (95th-high)] | Net Zero 2050 | JPN | Final Energy¦Transportation¦Electricity | EJ/yr | Final Energy¦Transportation¦Electricity | demand_projection | elc_transport | 2085 | 0.5527 | Final Energy¦Transportation¦Electricity
Downscaling[REMIND-MAgPIE 3.2-4.6 IntegratedPhysicalDamages (95th-high)] | Net Zero 2050 | JPN | Final Energy¦Transportation¦Electricity | EJ/yr | Final Energy¦Transportation¦Electricity | demand_projection | elc_transport | 2090 | 0.5518 | Final Energy¦Transportation¦Electricity
Downscaling[REMIND-MAgPIE 3.2-4.6 IntegratedPhysicalDamages (95th-high)] | Net Zero 2050 | JPN | Final Energy¦Transportation¦Electricity | EJ/yr | Final Energy¦Transportation¦Electricity | demand_projection | elc_transport | 2095 | 0.5493 | Final Energy¦Transportation¦Electricity
Downscaling[REMIND-MAgPIE 3.2-4.6 IntegratedPhysicalDamages (95th-high)] | Net Zero 2050 | JPN | Final Energy¦Transportation¦Electricity | EJ/yr | Final Energy¦Transportation¦Electricity | demand_projection | elc_transport | 2100 | 0.5469 | Final Energy¦Transportation¦Electricity
Downscaling[REMIND-MAgPIE 3.2-4.6 IntegratedPhysicalDamages (95th-high)] | Net Zero 2050 | JPN | Secondary Energy¦Hydrogen | EJ/yr | Secondary Energy¦Hydrogen | demand_projection | hydrogen_allsect | 2020 | 0.0075 | Secondary Energy¦Hydrogen
Downscaling[REMIND-MAgPIE 3.2-4.6 IntegratedPhysicalDamages (95th-high)] | Net Zero 2050 | JPN | Secondary Energy¦Hydrogen | EJ/yr | Secondary Energy¦Hydrogen | demand_projection | hydrogen_allsect | 2025 | 0.0347 | Secondary Energy¦Hydrogen
Downscaling[REMIND-MAgPIE 3.2-4.6 IntegratedPhysicalDamages (95th-high)] | Net Zero 2050 | JPN | Secondary Energy¦Hydrogen | EJ/yr | Secondary Energy¦Hydrogen | demand_projection | hydrogen_allsect | 2030 | 0.1052 | Secondary Energy¦Hydrogen
Downscaling[REMIND-MAgPIE 3.2-4.6 IntegratedPhysicalDamages (95th-high)] | Net Zero 2050 | JPN | Secondary Energy¦Hydrogen | EJ/yr | Secondary Energy¦Hydrogen | demand_projection | hydrogen_allsect | 2035 | 0.2485 | Secondary Energy¦Hydrogen
Downscaling[REMIND-MAgPIE 3.2-4.6 IntegratedPhysicalDamages (95th-high)] | Net Zero 2050 | JPN | Secondary Energy¦Hydrogen | EJ/yr | Secondary Energy¦Hydrogen | demand_projection | hydrogen_allsect | 2040 | 0.4248 | Secondary Energy¦Hydrogen
Downscaling[REMIND-MAgPIE 3.2-4.6 IntegratedPhysicalDamages (95th-high)] | Net Zero 2050 | JPN | Secondary Energy¦Hydrogen | EJ/yr | Secondary Energy¦Hydrogen | demand_projection | hydrogen_allsect | 2045 | 0.5198 | Secondary Energy¦Hydrogen
Downscaling[REMIND-MAgPIE 3.2-4.6 IntegratedPhysicalDamages (95th-high)] | Net Zero 2050 | JPN | Secondary Energy¦Hydrogen | EJ/yr | Secondary Energy¦Hydrogen | demand_projection | hydrogen_allsect | 2050 | 0.541 | Secondary Energy¦Hydrogen
Downscaling[REMIND-MAgPIE 3.2-4.6 IntegratedPhysicalDamages (95th-high)] | Net Zero 2050 | JPN | Secondary Energy¦Hydrogen | EJ/yr | Secondary Energy¦Hydrogen | demand_projection | hydrogen_allsect | 2055 | 0.5442 | Secondary Energy¦Hydrogen
Downscaling[REMIND-MAgPIE 3.2-4.6 IntegratedPhysicalDamages (95th-high)] | Net Zero 2050 | JPN | Secondary Energy¦Hydrogen | EJ/yr | Secondary Energy¦Hydrogen | demand_projection | hydrogen_allsect | 2060 | 0.5635 | Secondary Energy¦Hydrogen
Downscaling[REMIND-MAgPIE 3.2-4.6 IntegratedPhysicalDamages (95th-high)] | Net Zero 2050 | JPN | Secondary Energy¦Hydrogen | EJ/yr | Secondary Energy¦Hydrogen | demand_projection | hydrogen_allsect | 2065 | 0.6399 | Secondary Energy¦Hydrogen
Downscaling[REMIND-MAgPIE 3.2-4.6 IntegratedPhysicalDamages (95th-high)] | Net Zero 2050 | JPN | Secondary Energy¦Hydrogen | EJ/yr | Secondary Energy¦Hydrogen | demand_projection | hydrogen_allsect | 2070 | 0.7163 | Secondary Energy¦Hydrogen
Downscaling[REMIND-MAgPIE 3.2-4.6 IntegratedPhysicalDamages (95th-high)] | Net Zero 2050 | JPN | Secondary Energy¦Hydrogen | EJ/yr | Secondary Energy¦Hydrogen | demand_projection | hydrogen_allsect | 2075 | 0.8119 | Secondary Energy¦Hydrogen
Downscaling[REMIND-MAgPIE 3.2-4.6 IntegratedPhysicalDamages (95th-high)] | Net Zero 2050 | JPN | Secondary Energy¦Hydrogen | EJ/yr | Secondary Energy¦Hydrogen | demand_projection | hydrogen_allsect | 2080 | 0.9076 | Secondary Energy¦Hydrogen
Downscaling[REMIND-MAgPIE 3.2-4.6 IntegratedPhysicalDamages (95th-high)] | Net Zero 2050 | JPN | Secondary Energy¦Hydrogen | EJ/yr | Secondary Energy¦Hydrogen | demand_projection | hydrogen_allsect | 2085 | 0.9867 | Secondary Energy¦Hydrogen
Downscaling[REMIND-MAgPIE 3.2-4.6 IntegratedPhysicalDamages (95th-high)] | Net Zero 2050 | JPN | Secondary Energy¦Hydrogen | EJ/yr | Secondary Energy¦Hydrogen | demand_projection | hydrogen_allsect | 2090 | 1.0658 | Secondary Energy¦Hydrogen
Downscaling[REMIND-MAgPIE 3.2-4.6 IntegratedPhysicalDamages (95th-high)] | Net Zero 2050 | JPN | Secondary Energy¦Hydrogen | EJ/yr | Secondary Energy¦Hydrogen | demand_projection | hydrogen_allsect | 2095 | 1.1054 | Secondary Energy¦Hydrogen
Downscaling[REMIND-MAgPIE 3.2-4.6 IntegratedPhysicalDamages (95th-high)] | Net Zero 2050 | JPN | Secondary Energy¦Hydrogen | EJ/yr | Secondary Energy¦Hydrogen | demand_projection | hydrogen_allsect | 2100 | 1.145 | Secondary Energy¦Hydrogen
Downscaling[REMIND-MAgPIE 3.2-4.6 IntegratedPhysicalDamages (95th-high)] | Net Zero 2050 | JPN | Secondary Energy¦Electricity¦Coal | EJ/yr | Secondary Energy¦Electricity¦Coal | elec_co2 |  | 2020 | 1.075 | Secondary Energy¦Electricity¦Coal | 94
Downscaling[REMIND-MAgPIE 3.2-4.6 IntegratedPhysicalDamages (95th-high)] | Net Zero 2050 | JPN | Secondary Energy¦Electricity¦Coal | EJ/yr | Secondary Energy¦Electricity¦Coal | elec_co2 |  | 2025 | 0.6082 | Secondary Energy¦Electricity¦Coal | 94
Downscaling[REMIND-MAgPIE 3.2-4.6 IntegratedPhysicalDamages (95th-high)] | Net Zero 2050 | JPN | Secondary Energy¦Electricity¦Coal | EJ/yr | Secondary Energy¦Electricity¦Coal | elec_co2 |  | 2030 | 0.1703 | Secondary Energy¦Electricity¦Coal | 94
Downscaling[REMIND-MAgPIE 3.2-4.6 IntegratedPhysicalDamages (95th-high)] | Net Zero 2050 | JPN | Secondary Energy¦Electricity¦Coal | EJ/yr | Secondary Energy¦Electricity¦Coal | elec_co2 |  | 2035 | 0.0098 | Secondary Energy¦Electricity¦Coal | 94
Downscaling[REMIND-MAgPIE 3.2-4.6 IntegratedPhysicalDamages (95th-high)] | Net Zero 2050 | JPN | Secondary Energy¦Electricity¦Coal | EJ/yr | Secondary Energy¦Electricity¦Coal | elec_co2 |  | 2040 | 0.003 | Secondary Energy¦Electricity¦Coal | 94
Downscaling[REMIND-MAgPIE 3.2-4.6 IntegratedPhysicalDamages (95th-high)] | Net Zero 2050 | JPN | Secondary Energy¦Electricity¦Coal | EJ/yr | Secondary Energy¦Electricity¦Coal | elec_co2 |  | 2045 | 0.0002 | Secondary Energy¦Electricity¦Coal | 94
Downscaling[REMIND-MAgPIE 3.2-4.6 IntegratedPhysicalDamages (95th-high)] | Net Zero 2050 | JPN | Secondary Energy¦Electricity¦Coal | EJ/yr | Secondary Energy¦Electricity¦Coal | elec_co2 |  | 2050 | 0.0001 | Secondary Energy¦Electricity¦Coal | 94
Downscaling[REMIND-MAgPIE 3.2-4.6 IntegratedPhysicalDamages (95th-high)] | Net Zero 2050 | JPN | Secondary Energy¦Electricity¦Coal | EJ/yr | Secondary Energy¦Electricity¦Coal | elec_co2 |  | 2055 | 0.0001 | Secondary Energy¦Electricity¦Coal | 94
Downscaling[REMIND-MAgPIE 3.2-4.6 IntegratedPhysicalDamages (95th-high)] | Net Zero 2050 | JPN | Secondary Energy¦Electricity¦Coal | EJ/yr | Secondary Energy¦Electricity¦Coal | elec_co2 |  | 2060 | 0 | Secondary Energy¦Electricity¦Coal | 94
Downscaling[REMIND-MAgPIE 3.2-4.6 IntegratedPhysicalDamages (95th-high)] | Net Zero 2050 | JPN | Secondary Energy¦Electricity¦Coal | EJ/yr | Secondary Energy¦Electricity¦Coal | elec_co2 |  | 2065 | 0 | Secondary Energy¦Electricity¦Coal | 94
Downscaling[REMIND-MAgPIE 3.2-4.6 IntegratedPhysicalDamages (95th-high)] | Net Zero 2050 | JPN | Secondary Energy¦Electricity¦Coal | EJ/yr | Secondary Energy¦Electricity¦Coal | elec_co2 |  | 2070 | 0 | Secondary Energy¦Electricity¦Coal | 94
Downscaling[REMIND-MAgPIE 3.2-4.6 IntegratedPhysicalDamages (95th-high)] | Net Zero 2050 | JPN | Secondary Energy¦Electricity¦Coal | EJ/yr | Secondary Energy¦Electricity¦Coal | elec_co2 |  | 2075 | 0 | Secondary Energy¦Electricity¦Coal | 94
Downscaling[REMIND-MAgPIE 3.2-4.6 IntegratedPhysicalDamages (95th-high)] | Net Zero 2050 | JPN | Secondary Energy¦Electricity¦Coal | EJ/yr | Secondary Energy¦Electricity¦Coal | elec_co2 |  | 2080 | 0 | Secondary Energy¦Electricity¦Coal | 94
Downscaling[REMIND-MAgPIE 3.2-4.6 IntegratedPhysicalDamages (95th-high)] | Net Zero 2050 | JPN | Secondary Energy¦Electricity¦Coal | EJ/yr | Secondary Energy¦Electricity¦Coal | elec_co2 |  | 2085 | 0 | Secondary Energy¦Electricity¦Coal | 94
Downscaling[REMIND-MAgPIE 3.2-4.6 IntegratedPhysicalDamages (95th-high)] | Net Zero 2050 | JPN | Secondary Energy¦Electricity¦Coal | EJ/yr | Secondary Energy¦Electricity¦Coal | elec_co2 |  | 2090 | 0 | Secondary Energy¦Electricity¦Coal | 94
Downscaling[REMIND-MAgPIE 3.2-4.6 IntegratedPhysicalDamages (95th-high)] | Net Zero 2050 | JPN | Secondary Energy¦Electricity¦Coal | EJ/yr | Secondary Energy¦Electricity¦Coal | elec_co2 |  | 2095 | 0 | Secondary Energy¦Electricity¦Coal | 94
Downscaling[REMIND-MAgPIE 3.2-4.6 IntegratedPhysicalDamages (95th-high)] | Net Zero 2050 | JPN | Secondary Energy¦Electricity¦Coal | EJ/yr | Secondary Energy¦Electricity¦Coal | elec_co2 |  | 2100 | 0 | Secondary Energy¦Electricity¦Coal | 94
Downscaling[REMIND-MAgPIE 3.2-4.6 IntegratedPhysicalDamages (95th-high)] | Net Zero 2050 | JPN | Secondary Energy¦Electricity¦Gas | EJ/yr | Secondary Energy¦Electricity¦Gas | elec_co2 |  | 2020 | 1.0499 | Secondary Energy¦Electricity¦Gas | 55
Downscaling[REMIND-MAgPIE 3.2-4.6 IntegratedPhysicalDamages (95th-high)] | Net Zero 2050 | JPN | Secondary Energy¦Electricity¦Gas | EJ/yr | Secondary Energy¦Electricity¦Gas | elec_co2 |  | 2025 | 1.0878 | Secondary Energy¦Electricity¦Gas | 55
Downscaling[REMIND-MAgPIE 3.2-4.6 IntegratedPhysicalDamages (95th-high)] | Net Zero 2050 | JPN | Secondary Energy¦Electricity¦Gas | EJ/yr | Secondary Energy¦Electricity¦Gas | elec_co2 |  | 2030 | 0.8594 | Secondary Energy¦Electricity¦Gas | 55
Downscaling[REMIND-MAgPIE 3.2-4.6 IntegratedPhysicalDamages (95th-high)] | Net Zero 2050 | JPN | Secondary Energy¦Electricity¦Gas | EJ/yr | Secondary Energy¦Electricity¦Gas | elec_co2 |  | 2035 | 0.3701 | Secondary Energy¦Electricity¦Gas | 55
Downscaling[REMIND-MAgPIE 3.2-4.6 IntegratedPhysicalDamages (95th-high)] | Net Zero 2050 | JPN | Secondary Energy¦Electricity¦Gas | EJ/yr | Secondary Energy¦Electricity¦Gas | elec_co2 |  | 2040 | 0.0035 | Secondary Energy¦Electricity¦Gas | 55
Downscaling[REMIND-MAgPIE 3.2-4.6 IntegratedPhysicalDamages (95th-high)] | Net Zero 2050 | JPN | Secondary Energy¦Electricity¦Gas | EJ/yr | Secondary Energy¦Electricity¦Gas | elec_co2 |  | 2045 | 0.0025 | Secondary Energy¦Electricity¦Gas | 55
Downscaling[REMIND-MAgPIE 3.2-4.6 IntegratedPhysicalDamages (95th-high)] | Net Zero 2050 | JPN | Secondary Energy¦Electricity¦Gas | EJ/yr | Secondary Energy¦Electricity¦Gas | elec_co2 |  | 2050 | 0.0018 | Secondary Energy¦Electricity¦Gas | 55
Downscaling[REMIND-MAgPIE 3.2-4.6 IntegratedPhysicalDamages (95th-high)] | Net Zero 2050 | JPN | Secondary Energy¦Electricity¦Gas | EJ/yr | Secondary Energy¦Electricity¦Gas | elec_co2 |  | 2055 | 0.001 | Secondary Energy¦Electricity¦Gas | 55
Downscaling[REMIND-MAgPIE 3.2-4.6 IntegratedPhysicalDamages (95th-high)] | Net Zero 2050 | JPN | Secondary Energy¦Electricity¦Gas | EJ/yr | Secondary Energy¦Electricity¦Gas | elec_co2 |  | 2060 | 0.0004 | Secondary Energy¦Electricity¦Gas | 55
Downscaling[REMIND-MAgPIE 3.2-4.6 IntegratedPhysicalDamages (95th-high)] | Net Zero 2050 | JPN | Secondary Energy¦Electricity¦Gas | EJ/yr | Secondary Energy¦Electricity¦Gas | elec_co2 |  | 2065 | 0.0002 | Secondary Energy¦Electricity¦Gas | 55
Downscaling[REMIND-MAgPIE 3.2-4.6 IntegratedPhysicalDamages (95th-high)] | Net Zero 2050 | JPN | Secondary Energy¦Electricity¦Gas | EJ/yr | Secondary Energy¦Electricity¦Gas | elec_co2 |  | 2070 | 0 | Secondary Energy¦Electricity¦Gas | 55
Downscaling[REMIND-MAgPIE 3.2-4.6 IntegratedPhysicalDamages (95th-high)] | Net Zero 2050 | JPN | Secondary Energy¦Electricity¦Gas | EJ/yr | Secondary Energy¦Electricity¦Gas | elec_co2 |  | 2075 | 0 | Secondary Energy¦Electricity¦Gas | 55
Downscaling[REMIND-MAgPIE 3.2-4.6 IntegratedPhysicalDamages (95th-high)] | Net Zero 2050 | JPN | Secondary Energy¦Electricity¦Gas | EJ/yr | Secondary Energy¦Electricity¦Gas | elec_co2 |  | 2080 | 0 | Secondary Energy¦Electricity¦Gas | 55
Downscaling[REMIND-MAgPIE 3.2-4.6 IntegratedPhysicalDamages (95th-high)] | Net Zero 2050 | JPN | Secondary Energy¦Electricity¦Gas | EJ/yr | Secondary Energy¦Electricity¦Gas | elec_co2 |  | 2085 | 0 | Secondary Energy¦Electricity¦Gas | 55
Downscaling[REMIND-MAgPIE 3.2-4.6 IntegratedPhysicalDamages (95th-high)] | Net Zero 2050 | JPN | Secondary Energy¦Electricity¦Gas | EJ/yr | Secondary Energy¦Electricity¦Gas | elec_co2 |  | 2090 | 0 | Secondary Energy¦Electricity¦Gas | 55
Downscaling[REMIND-MAgPIE 3.2-4.6 IntegratedPhysicalDamages (95th-high)] | Net Zero 2050 | JPN | Secondary Energy¦Electricity¦Gas | EJ/yr | Secondary Energy¦Electricity¦Gas | elec_co2 |  | 2095 | 0 | Secondary Energy¦Electricity¦Gas | 55
Downscaling[REMIND-MAgPIE 3.2-4.6 IntegratedPhysicalDamages (95th-high)] | Net Zero 2050 | JPN | Secondary Energy¦Electricity¦Gas | EJ/yr | Secondary Energy¦Electricity¦Gas | elec_co2 |  | 2100 | 0 | Secondary Energy¦Electricity¦Gas | 55
Downscaling[REMIND-MAgPIE 3.2-4.6 IntegratedPhysicalDamages (95th-high)] | Net Zero 2050 | JPN | Secondary Energy¦Electricity¦Oil | EJ/yr | Secondary Energy¦Electricity¦Oil | elec_co2 |  | 2020 | 0.0639 | Secondary Energy¦Electricity¦Oil | 70
Downscaling[REMIND-MAgPIE 3.2-4.6 IntegratedPhysicalDamages (95th-high)] | Net Zero 2050 | JPN | Secondary Energy¦Electricity¦Oil | EJ/yr | Secondary Energy¦Electricity¦Oil | elec_co2 |  | 2025 | 0.0514 | Secondary Energy¦Electricity¦Oil | 70
Downscaling[REMIND-MAgPIE 3.2-4.6 IntegratedPhysicalDamages (95th-high)] | Net Zero 2050 | JPN | Secondary Energy¦Electricity¦Oil | EJ/yr | Secondary Energy¦Electricity¦Oil | elec_co2 |  | 2030 | 0.0141 | Secondary Energy¦Electricity¦Oil | 70
Downscaling[REMIND-MAgPIE 3.2-4.6 IntegratedPhysicalDamages (95th-high)] | Net Zero 2050 | JPN | Secondary Energy¦Electricity¦Oil | EJ/yr | Secondary Energy¦Electricity¦Oil | elec_co2 |  | 2035 | 0 | Secondary Energy¦Electricity¦Oil | 70
Downscaling[REMIND-MAgPIE 3.2-4.6 IntegratedPhysicalDamages (95th-high)] | Net Zero 2050 | JPN | Secondary Energy¦Electricity¦Oil | EJ/yr | Secondary Energy¦Electricity¦Oil | elec_co2 |  | 2040 | 0 | Secondary Energy¦Electricity¦Oil | 70
Downscaling[REMIND-MAgPIE 3.2-4.6 IntegratedPhysicalDamages (95th-high)] | Net Zero 2050 | JPN | Secondary Energy¦Electricity¦Oil | EJ/yr | Secondary Energy¦Electricity¦Oil | elec_co2 |  | 2045 | 0 | Secondary Energy¦Electricity¦Oil | 70
Downscaling[REMIND-MAgPIE 3.2-4.6 IntegratedPhysicalDamages (95th-high)] | Net Zero 2050 | JPN | Secondary Energy¦Electricity¦Oil | EJ/yr | Secondary Energy¦Electricity¦Oil | elec_co2 |  | 2050 | 0 | Secondary Energy¦Electricity¦Oil | 70
Downscaling[REMIND-MAgPIE 3.2-4.6 IntegratedPhysicalDamages (95th-high)] | Net Zero 2050 | JPN | Secondary Energy¦Electricity¦Oil | EJ/yr | Secondary Energy¦Electricity¦Oil | elec_co2 |  | 2055 | 0 | Secondary Energy¦Electricity¦Oil | 70
Downscaling[REMIND-MAgPIE 3.2-4.6 IntegratedPhysicalDamages (95th-high)] | Net Zero 2050 | JPN | Secondary Energy¦Electricity¦Oil | EJ/yr | Secondary Energy¦Electricity¦Oil | elec_co2 |  | 2060 | 0 | Secondary Energy¦Electricity¦Oil | 70
Downscaling[REMIND-MAgPIE 3.2-4.6 IntegratedPhysicalDamages (95th-high)] | Net Zero 2050 | JPN | Secondary Energy¦Electricity¦Oil | EJ/yr | Secondary Energy¦Electricity¦Oil | elec_co2 |  | 2065 | 0 | Secondary Energy¦Electricity¦Oil | 70
Downscaling[REMIND-MAgPIE 3.2-4.6 IntegratedPhysicalDamages (95th-high)] | Net Zero 2050 | JPN | Secondary Energy¦Electricity¦Oil | EJ/yr | Secondary Energy¦Electricity¦Oil | elec_co2 |  | 2070 | 0 | Secondary Energy¦Electricity¦Oil | 70
Downscaling[REMIND-MAgPIE 3.2-4.6 IntegratedPhysicalDamages (95th-high)] | Net Zero 2050 | JPN | Secondary Energy¦Electricity¦Oil | EJ/yr | Secondary Energy¦Electricity¦Oil | elec_co2 |  | 2075 | 0 | Secondary Energy¦Electricity¦Oil | 70
Downscaling[REMIND-MAgPIE 3.2-4.6 IntegratedPhysicalDamages (95th-high)] | Net Zero 2050 | JPN | Secondary Energy¦Electricity¦Oil | EJ/yr | Secondary Energy¦Electricity¦Oil | elec_co2 |  | 2080 | 0 | Secondary Energy¦Electricity¦Oil | 70
Downscaling[REMIND-MAgPIE 3.2-4.6 IntegratedPhysicalDamages (95th-high)] | Net Zero 2050 | JPN | Secondary Energy¦Electricity¦Oil | EJ/yr | Secondary Energy¦Electricity¦Oil | elec_co2 |  | 2085 | 0 | Secondary Energy¦Electricity¦Oil | 70
Downscaling[REMIND-MAgPIE 3.2-4.6 IntegratedPhysicalDamages (95th-high)] | Net Zero 2050 | JPN | Secondary Energy¦Electricity¦Oil | EJ/yr | Secondary Energy¦Electricity¦Oil | elec_co2 |  | 2090 | 0 | Secondary Energy¦Electricity¦Oil | 70
Downscaling[REMIND-MAgPIE 3.2-4.6 IntegratedPhysicalDamages (95th-high)] | Net Zero 2050 | JPN | Secondary Energy¦Electricity¦Oil | EJ/yr | Secondary Energy¦Electricity¦Oil | elec_co2 |  | 2095 | 0 | Secondary Energy¦Electricity¦Oil | 70
Downscaling[REMIND-MAgPIE 3.2-4.6 IntegratedPhysicalDamages (95th-high)] | Net Zero 2050 | JPN | Secondary Energy¦Electricity¦Oil | EJ/yr | Secondary Energy¦Electricity¦Oil | elec_co2 |  | 2100 | 0 | Secondary Energy¦Electricity¦Oil | 70
Downscaling[REMIND-MAgPIE 3.2-4.6 IntegratedPhysicalDamages (95th-high)] | Net Zero 2050 | JPN | Price¦Primary Energy¦Biomass | US$2010/GJ | Price¦Primary Energy¦Biomass | fuel_supply | bioenergy | 2020 | 5.3799 | Price¦Primary Energy¦Biomass
Downscaling[REMIND-MAgPIE 3.2-4.6 IntegratedPhysicalDamages (95th-high)] | Net Zero 2050 | JPN | Price¦Primary Energy¦Biomass | US$2010/GJ | Price¦Primary Energy¦Biomass | fuel_supply | bioenergy | 2025 | 5.2247 | Price¦Primary Energy¦Biomass
Downscaling[REMIND-MAgPIE 3.2-4.6 IntegratedPhysicalDamages (95th-high)] | Net Zero 2050 | JPN | Price¦Primary Energy¦Biomass | US$2010/GJ | Price¦Primary Energy¦Biomass | fuel_supply | bioenergy | 2030 | 6.0016 | Price¦Primary Energy¦Biomass
Downscaling[REMIND-MAgPIE 3.2-4.6 IntegratedPhysicalDamages (95th-high)] | Net Zero 2050 | JPN | Price¦Primary Energy¦Biomass | US$2010/GJ | Price¦Primary Energy¦Biomass | fuel_supply | bioenergy | 2035 | 8.29 | Price¦Primary Energy¦Biomass
Downscaling[REMIND-MAgPIE 3.2-4.6 IntegratedPhysicalDamages (95th-high)] | Net Zero 2050 | JPN | Price¦Primary Energy¦Biomass | US$2010/GJ | Price¦Primary Energy¦Biomass | fuel_supply | bioenergy | 2040 | 15.7738 | Price¦Primary Energy¦Biomass
Downscaling[REMIND-MAgPIE 3.2-4.6 IntegratedPhysicalDamages (95th-high)] | Net Zero 2050 | JPN | Price¦Primary Energy¦Biomass | US$2010/GJ | Price¦Primary Energy¦Biomass | fuel_supply | bioenergy | 2045 | 21.1234 | Price¦Primary Energy¦Biomass
Downscaling[REMIND-MAgPIE 3.2-4.6 IntegratedPhysicalDamages (95th-high)] | Net Zero 2050 | JPN | Price¦Primary Energy¦Biomass | US$2010/GJ | Price¦Primary Energy¦Biomass | fuel_supply | bioenergy | 2050 | 18.3446 | Price¦Primary Energy¦Biomass
Downscaling[REMIND-MAgPIE 3.2-4.6 IntegratedPhysicalDamages (95th-high)] | Net Zero 2050 | JPN | Price¦Primary Energy¦Biomass | US$2010/GJ | Price¦Primary Energy¦Biomass | fuel_supply | bioenergy | 2055 | 19.1891 | Price¦Primary Energy¦Biomass
Downscaling[REMIND-MAgPIE 3.2-4.6 IntegratedPhysicalDamages (95th-high)] | Net Zero 2050 | JPN | Price¦Primary Energy¦Biomass | US$2010/GJ | Price¦Primary Energy¦Biomass | fuel_supply | bioenergy | 2060 | 33.4161 | Price¦Primary Energy¦Biomass
Downscaling[REMIND-MAgPIE 3.2-4.6 IntegratedPhysicalDamages (95th-high)] | Net Zero 2050 | JPN | Price¦Primary Energy¦Biomass | US$2010/GJ | Price¦Primary Energy¦Biomass | fuel_supply | bioenergy | 2065 | 33.4338 | Price¦Primary Energy¦Biomass
Downscaling[REMIND-MAgPIE 3.2-4.6 IntegratedPhysicalDamages (95th-high)] | Net Zero 2050 | JPN | Price¦Primary Energy¦Biomass | US$2010/GJ | Price¦Primary Energy¦Biomass | fuel_supply | bioenergy | 2070 | 33.4515 | Price¦Primary Energy¦Biomass
Downscaling[REMIND-MAgPIE 3.2-4.6 IntegratedPhysicalDamages (95th-high)] | Net Zero 2050 | JPN | Price¦Primary Energy¦Biomass | US$2010/GJ | Price¦Primary Energy¦Biomass | fuel_supply | bioenergy | 2075 | 33.3152 | Price¦Primary Energy¦Biomass
Downscaling[REMIND-MAgPIE 3.2-4.6 IntegratedPhysicalDamages (95th-high)] | Net Zero 2050 | JPN | Price¦Primary Energy¦Biomass | US$2010/GJ | Price¦Primary Energy¦Biomass | fuel_supply | bioenergy | 2080 | 33.1789 | Price¦Primary Energy¦Biomass
Downscaling[REMIND-MAgPIE 3.2-4.6 IntegratedPhysicalDamages (95th-high)] | Net Zero 2050 | JPN | Price¦Primary Energy¦Biomass | US$2010/GJ | Price¦Primary Energy¦Biomass | fuel_supply | bioenergy | 2085 | 34.7193 | Price¦Primary Energy¦Biomass
Downscaling[REMIND-MAgPIE 3.2-4.6 IntegratedPhysicalDamages (95th-high)] | Net Zero 2050 | JPN | Price¦Primary Energy¦Biomass | US$2010/GJ | Price¦Primary Energy¦Biomass | fuel_supply | bioenergy | 2090 | 36.2596 | Price¦Primary Energy¦Biomass
Downscaling[REMIND-MAgPIE 3.2-4.6 IntegratedPhysicalDamages (95th-high)] | Net Zero 2050 | JPN | Price¦Primary Energy¦Biomass | US$2010/GJ | Price¦Primary Energy¦Biomass | fuel_supply | bioenergy | 2095 | 39.5042 | Price¦Primary Energy¦Biomass
Downscaling[REMIND-MAgPIE 3.2-4.6 IntegratedPhysicalDamages (95th-high)] | Net Zero 2050 | JPN | Price¦Primary Energy¦Biomass | US$2010/GJ | Price¦Primary Energy¦Biomass | fuel_supply | bioenergy | 2100 | 42.7488 | Price¦Primary Energy¦Biomass
Downscaling[REMIND-MAgPIE 3.2-4.6 IntegratedPhysicalDamages (95th-high)] | Net Zero 2050 | JPN | Price¦Primary Energy¦Coal | US$2010/GJ | Price¦Primary Energy¦Coal | fuel_supply | coal | 2020 | 2.0344 | Price¦Primary Energy¦Coal
Downscaling[REMIND-MAgPIE 3.2-4.6 IntegratedPhysicalDamages (95th-high)] | Net Zero 2050 | JPN | Price¦Primary Energy¦Coal | US$2010/GJ | Price¦Primary Energy¦Coal | fuel_supply | coal | 2025 | 2.6854 | Price¦Primary Energy¦Coal
Downscaling[REMIND-MAgPIE 3.2-4.6 IntegratedPhysicalDamages (95th-high)] | Net Zero 2050 | JPN | Price¦Primary Energy¦Coal | US$2010/GJ | Price¦Primary Energy¦Coal | fuel_supply | coal | 2030 | 1.7404 | Price¦Primary Energy¦Coal
Downscaling[REMIND-MAgPIE 3.2-4.6 IntegratedPhysicalDamages (95th-high)] | Net Zero 2050 | JPN | Price¦Primary Energy¦Coal | US$2010/GJ | Price¦Primary Energy¦Coal | fuel_supply | coal | 2035 | 1.3991 | Price¦Primary Energy¦Coal
Downscaling[REMIND-MAgPIE 3.2-4.6 IntegratedPhysicalDamages (95th-high)] | Net Zero 2050 | JPN | Price¦Primary Energy¦Coal | US$2010/GJ | Price¦Primary Energy¦Coal | fuel_supply | coal | 2040 | 1.3424 | Price¦Primary Energy¦Coal
Downscaling[REMIND-MAgPIE 3.2-4.6 IntegratedPhysicalDamages (95th-high)] | Net Zero 2050 | JPN | Price¦Primary Energy¦Coal | US$2010/GJ | Price¦Primary Energy¦Coal | fuel_supply | coal | 2045 | 1.4146 | Price¦Primary Energy¦Coal
Downscaling[REMIND-MAgPIE 3.2-4.6 IntegratedPhysicalDamages (95th-high)] | Net Zero 2050 | JPN | Price¦Primary Energy¦Coal | US$2010/GJ | Price¦Primary Energy¦Coal | fuel_supply | coal | 2050 | 1.6915 | Price¦Primary Energy¦Coal
Downscaling[REMIND-MAgPIE 3.2-4.6 IntegratedPhysicalDamages (95th-high)] | Net Zero 2050 | JPN | Price¦Primary Energy¦Coal | US$2010/GJ | Price¦Primary Energy¦Coal | fuel_supply | coal | 2055 | 1.656 | Price¦Primary Energy¦Coal
Downscaling[REMIND-MAgPIE 3.2-4.6 IntegratedPhysicalDamages (95th-high)] | Net Zero 2050 | JPN | Price¦Primary Energy¦Coal | US$2010/GJ | Price¦Primary Energy¦Coal | fuel_supply | coal | 2060 | 1.867 | Price¦Primary Energy¦Coal
Downscaling[REMIND-MAgPIE 3.2-4.6 IntegratedPhysicalDamages (95th-high)] | Net Zero 2050 | JPN | Price¦Primary Energy¦Coal | US$2010/GJ | Price¦Primary Energy¦Coal | fuel_supply | coal | 2065 | 1.8845 | Price¦Primary Energy¦Coal
Downscaling[REMIND-MAgPIE 3.2-4.6 IntegratedPhysicalDamages (95th-high)] | Net Zero 2050 | JPN | Price¦Primary Energy¦Coal | US$2010/GJ | Price¦Primary Energy¦Coal | fuel_supply | coal | 2070 | 1.902 | Price¦Primary Energy¦Coal
Downscaling[REMIND-MAgPIE 3.2-4.6 IntegratedPhysicalDamages (95th-high)] | Net Zero 2050 | JPN | Price¦Primary Energy¦Coal | US$2010/GJ | Price¦Primary Energy¦Coal | fuel_supply | coal | 2075 | 2.0062 | Price¦Primary Energy¦Coal
Downscaling[REMIND-MAgPIE 3.2-4.6 IntegratedPhysicalDamages (95th-high)] | Net Zero 2050 | JPN | Price¦Primary Energy¦Coal | US$2010/GJ | Price¦Primary Energy¦Coal | fuel_supply | coal | 2080 | 2.1103 | Price¦Primary Energy¦Coal
Downscaling[REMIND-MAgPIE 3.2-4.6 IntegratedPhysicalDamages (95th-high)] | Net Zero 2050 | JPN | Price¦Primary Energy¦Coal | US$2010/GJ | Price¦Primary Energy¦Coal | fuel_supply | coal | 2085 | 2.0984 | Price¦Primary Energy¦Coal
Downscaling[REMIND-MAgPIE 3.2-4.6 IntegratedPhysicalDamages (95th-high)] | Net Zero 2050 | JPN | Price¦Primary Energy¦Coal | US$2010/GJ | Price¦Primary Energy¦Coal | fuel_supply | coal | 2090 | 2.0865 | Price¦Primary Energy¦Coal
Downscaling[REMIND-MAgPIE 3.2-4.6 IntegratedPhysicalDamages (95th-high)] | Net Zero 2050 | JPN | Price¦Primary Energy¦Coal | US$2010/GJ | Price¦Primary Energy¦Coal | fuel_supply | coal | 2095 | 1.9373 | Price¦Primary Energy¦Coal
Downscaling[REMIND-MAgPIE 3.2-4.6 IntegratedPhysicalDamages (95th-high)] | Net Zero 2050 | JPN | Price¦Primary Energy¦Coal | US$2010/GJ | Price¦Primary Energy¦Coal | fuel_supply | coal | 2100 | 1.7882 | Price¦Primary Energy¦Coal
Downscaling[REMIND-MAgPIE 3.2-4.6 IntegratedPhysicalDamages (95th-high)] | Net Zero 2050 | JPN | Price¦Primary Energy¦Gas | US$2010/GJ | Price¦Primary Energy¦Gas | fuel_supply | gas | 2020 | 3.9711 | Price¦Primary Energy¦Gas
Downscaling[REMIND-MAgPIE 3.2-4.6 IntegratedPhysicalDamages (95th-high)] | Net Zero 2050 | JPN | Price¦Primary Energy¦Gas | US$2010/GJ | Price¦Primary Energy¦Gas | fuel_supply | gas | 2025 | 5.3001 | Price¦Primary Energy¦Gas
Downscaling[REMIND-MAgPIE 3.2-4.6 IntegratedPhysicalDamages (95th-high)] | Net Zero 2050 | JPN | Price¦Primary Energy¦Gas | US$2010/GJ | Price¦Primary Energy¦Gas | fuel_supply | gas | 2030 | 5.5763 | Price¦Primary Energy¦Gas
Downscaling[REMIND-MAgPIE 3.2-4.6 IntegratedPhysicalDamages (95th-high)] | Net Zero 2050 | JPN | Price¦Primary Energy¦Gas | US$2010/GJ | Price¦Primary Energy¦Gas | fuel_supply | gas | 2035 | 5.8408 | Price¦Primary Energy¦Gas
Downscaling[REMIND-MAgPIE 3.2-4.6 IntegratedPhysicalDamages (95th-high)] | Net Zero 2050 | JPN | Price¦Primary Energy¦Gas | US$2010/GJ | Price¦Primary Energy¦Gas | fuel_supply | gas | 2040 | 5.6693 | Price¦Primary Energy¦Gas
Downscaling[REMIND-MAgPIE 3.2-4.6 IntegratedPhysicalDamages (95th-high)] | Net Zero 2050 | JPN | Price¦Primary Energy¦Gas | US$2010/GJ | Price¦Primary Energy¦Gas | fuel_supply | gas | 2045 | 4.706 | Price¦Primary Energy¦Gas
Downscaling[REMIND-MAgPIE 3.2-4.6 IntegratedPhysicalDamages (95th-high)] | Net Zero 2050 | JPN | Price¦Primary Energy¦Gas | US$2010/GJ | Price¦Primary Energy¦Gas | fuel_supply | gas | 2050 | 4.2479 | Price¦Primary Energy¦Gas
Downscaling[REMIND-MAgPIE 3.2-4.6 IntegratedPhysicalDamages (95th-high)] | Net Zero 2050 | JPN | Price¦Primary Energy¦Gas | US$2010/GJ | Price¦Primary Energy¦Gas | fuel_supply | gas | 2055 | 4.5904 | Price¦Primary Energy¦Gas
Downscaling[REMIND-MAgPIE 3.2-4.6 IntegratedPhysicalDamages (95th-high)] | Net Zero 2050 | JPN | Price¦Primary Energy¦Gas | US$2010/GJ | Price¦Primary Energy¦Gas | fuel_supply | gas | 2060 | 5.4771 | Price¦Primary Energy¦Gas
Downscaling[REMIND-MAgPIE 3.2-4.6 IntegratedPhysicalDamages (95th-high)] | Net Zero 2050 | JPN | Price¦Primary Energy¦Gas | US$2010/GJ | Price¦Primary Energy¦Gas | fuel_supply | gas | 2065 | 5.7579 | Price¦Primary Energy¦Gas
Downscaling[REMIND-MAgPIE 3.2-4.6 IntegratedPhysicalDamages (95th-high)] | Net Zero 2050 | JPN | Price¦Primary Energy¦Gas | US$2010/GJ | Price¦Primary Energy¦Gas | fuel_supply | gas | 2070 | 6.0387 | Price¦Primary Energy¦Gas
Downscaling[REMIND-MAgPIE 3.2-4.6 IntegratedPhysicalDamages (95th-high)] | Net Zero 2050 | JPN | Price¦Primary Energy¦Gas | US$2010/GJ | Price¦Primary Energy¦Gas | fuel_supply | gas | 2075 | 5.9493 | Price¦Primary Energy¦Gas
Downscaling[REMIND-MAgPIE 3.2-4.6 IntegratedPhysicalDamages (95th-high)] | Net Zero 2050 | JPN | Price¦Primary Energy¦Gas | US$2010/GJ | Price¦Primary Energy¦Gas | fuel_supply | gas | 2080 | 5.8599 | Price¦Primary Energy¦Gas
Downscaling[REMIND-MAgPIE 3.2-4.6 IntegratedPhysicalDamages (95th-high)] | Net Zero 2050 | JPN | Price¦Primary Energy¦Gas | US$2010/GJ | Price¦Primary Energy¦Gas | fuel_supply | gas | 2085 | 5.7766 | Price¦Primary Energy¦Gas
Downscaling[REMIND-MAgPIE 3.2-4.6 IntegratedPhysicalDamages (95th-high)] | Net Zero 2050 | JPN | Price¦Primary Energy¦Gas | US$2010/GJ | Price¦Primary Energy¦Gas | fuel_supply | gas | 2090 | 5.6932 | Price¦Primary Energy¦Gas
Downscaling[REMIND-MAgPIE 3.2-4.6 IntegratedPhysicalDamages (95th-high)] | Net Zero 2050 | JPN | Price¦Primary Energy¦Gas | US$2010/GJ | Price¦Primary Energy¦Gas | fuel_supply | gas | 2095 | 5.2572 | Price¦Primary Energy¦Gas
Downscaling[REMIND-MAgPIE 3.2-4.6 IntegratedPhysicalDamages (95th-high)] | Net Zero 2050 | JPN | Price¦Primary Energy¦Gas | US$2010/GJ | Price¦Primary Energy¦Gas | fuel_supply | gas | 2100 | 4.8211 | Price¦Primary Energy¦Gas
Downscaling[REMIND-MAgPIE 3.2-4.6 IntegratedPhysicalDamages (95th-high)] | Net Zero 2050 | JPN | Price¦Secondary Energy¦Liquids¦Oil | US$2010/GJ | Price¦Secondary Energy¦Liquids¦Oil | fuel_supply | oil | 2020 | 78.7377 | Price¦Secondary Energy¦Liquids¦Oil
Downscaling[REMIND-MAgPIE 3.2-4.6 IntegratedPhysicalDamages (95th-high)] | Net Zero 2050 | JPN | Price¦Secondary Energy¦Liquids¦Oil | US$2010/GJ | Price¦Secondary Energy¦Liquids¦Oil | fuel_supply | oil | 2025 | 75.2049 | Price¦Secondary Energy¦Liquids¦Oil
Downscaling[REMIND-MAgPIE 3.2-4.6 IntegratedPhysicalDamages (95th-high)] | Net Zero 2050 | JPN | Price¦Secondary Energy¦Liquids¦Oil | US$2010/GJ | Price¦Secondary Energy¦Liquids¦Oil | fuel_supply | oil | 2030 | 88.026 | Price¦Secondary Energy¦Liquids¦Oil
Downscaling[REMIND-MAgPIE 3.2-4.6 IntegratedPhysicalDamages (95th-high)] | Net Zero 2050 | JPN | Price¦Secondary Energy¦Liquids¦Oil | US$2010/GJ | Price¦Secondary Energy¦Liquids¦Oil | fuel_supply | oil | 2035 | 78.8531 | Price¦Secondary Energy¦Liquids¦Oil
Downscaling[REMIND-MAgPIE 3.2-4.6 IntegratedPhysicalDamages (95th-high)] | Net Zero 2050 | JPN | Price¦Secondary Energy¦Liquids¦Oil | US$2010/GJ | Price¦Secondary Energy¦Liquids¦Oil | fuel_supply | oil | 2040 | 88.6091 | Price¦Secondary Energy¦Liquids¦Oil
Downscaling[REMIND-MAgPIE 3.2-4.6 IntegratedPhysicalDamages (95th-high)] | Net Zero 2050 | JPN | Price¦Secondary Energy¦Liquids¦Oil | US$2010/GJ | Price¦Secondary Energy¦Liquids¦Oil | fuel_supply | oil | 2045 | 75.4962 | Price¦Secondary Energy¦Liquids¦Oil
Downscaling[REMIND-MAgPIE 3.2-4.6 IntegratedPhysicalDamages (95th-high)] | Net Zero 2050 | JPN | Price¦Secondary Energy¦Liquids¦Oil | US$2010/GJ | Price¦Secondary Energy¦Liquids¦Oil | fuel_supply | oil | 2050 | 117.3675 | Price¦Secondary Energy¦Liquids¦Oil
Downscaling[REMIND-MAgPIE 3.2-4.6 IntegratedPhysicalDamages (95th-high)] | Net Zero 2050 | JPN | Price¦Secondary Energy¦Liquids¦Oil | US$2010/GJ | Price¦Secondary Energy¦Liquids¦Oil | fuel_supply | oil | 2055 | 115.4946 | Price¦Secondary Energy¦Liquids¦Oil
Downscaling[REMIND-MAgPIE 3.2-4.6 IntegratedPhysicalDamages (95th-high)] | Net Zero 2050 | JPN | Price¦Secondary Energy¦Liquids¦Oil | US$2010/GJ | Price¦Secondary Energy¦Liquids¦Oil | fuel_supply | oil | 2060 | 173.5756 | Price¦Secondary Energy¦Liquids¦Oil
Downscaling[REMIND-MAgPIE 3.2-4.6 IntegratedPhysicalDamages (95th-high)] | Net Zero 2050 | JPN | Price¦Secondary Energy¦Liquids¦Oil | US$2010/GJ | Price¦Secondary Energy¦Liquids¦Oil | fuel_supply | oil | 2065 | 209.4888 | Price¦Secondary Energy¦Liquids¦Oil
Downscaling[REMIND-MAgPIE 3.2-4.6 IntegratedPhysicalDamages (95th-high)] | Net Zero 2050 | JPN | Price¦Secondary Energy¦Liquids¦Oil | US$2010/GJ | Price¦Secondary Energy¦Liquids¦Oil | fuel_supply | oil | 2070 | 245.402 | Price¦Secondary Energy¦Liquids¦Oil
Downscaling[REMIND-MAgPIE 3.2-4.6 IntegratedPhysicalDamages (95th-high)] | Net Zero 2050 | JPN | Price¦Secondary Energy¦Liquids¦Oil | US$2010/GJ | Price¦Secondary Energy¦Liquids¦Oil | fuel_supply | oil | 2075 | 237.4337 | Price¦Secondary Energy¦Liquids¦Oil
Downscaling[REMIND-MAgPIE 3.2-4.6 IntegratedPhysicalDamages (95th-high)] | Net Zero 2050 | JPN | Price¦Secondary Energy¦Liquids¦Oil | US$2010/GJ | Price¦Secondary Energy¦Liquids¦Oil | fuel_supply | oil | 2080 | 229.4653 | Price¦Secondary Energy¦Liquids¦Oil
Downscaling[REMIND-MAgPIE 3.2-4.6 IntegratedPhysicalDamages (95th-high)] | Net Zero 2050 | JPN | Price¦Secondary Energy¦Liquids¦Oil | US$2010/GJ | Price¦Secondary Energy¦Liquids¦Oil | fuel_supply | oil | 2085 | 226.9597 | Price¦Secondary Energy¦Liquids¦Oil
Downscaling[REMIND-MAgPIE 3.2-4.6 IntegratedPhysicalDamages (95th-high)] | Net Zero 2050 | JPN | Price¦Secondary Energy¦Liquids¦Oil | US$2010/GJ | Price¦Secondary Energy¦Liquids¦Oil | fuel_supply | oil | 2090 | 224.4541 | Price¦Secondary Energy¦Liquids¦Oil
Downscaling[REMIND-MAgPIE 3.2-4.6 IntegratedPhysicalDamages (95th-high)] | Net Zero 2050 | JPN | Price¦Secondary Energy¦Liquids¦Oil | US$2010/GJ | Price¦Secondary Energy¦Liquids¦Oil | fuel_supply | oil | 2095 | 245.9173 | Price¦Secondary Energy¦Liquids¦Oil
Downscaling[REMIND-MAgPIE 3.2-4.6 IntegratedPhysicalDamages (95th-high)] | Net Zero 2050 | JPN | Price¦Secondary Energy¦Liquids¦Oil | US$2010/GJ | Price¦Secondary Energy¦Liquids¦Oil | fuel_supply | oil | 2100 | 267.3806 | Price¦Secondary Energy¦Liquids¦Oil
Downscaling[REMIND-MAgPIE 3.2-4.6 IntegratedPhysicalDamages (95th-high)] | Net Zero 2050 | JPN | Emissions¦CO2 | Mt CO2/yr | Emissions¦CO2 | scenarios - CO2 abatement | CO2 | 2020 | 900.022 | Emissions¦CO2
Downscaling[REMIND-MAgPIE 3.2-4.6 IntegratedPhysicalDamages (95th-high)] | Net Zero 2050 | JPN | Emissions¦CO2 | Mt CO2/yr | Emissions¦CO2 | scenarios - CO2 abatement | CO2 | 2025 | 762.407 | Emissions¦CO2
Downscaling[REMIND-MAgPIE 3.2-4.6 IntegratedPhysicalDamages (95th-high)] | Net Zero 2050 | JPN | Emissions¦CO2 | Mt CO2/yr | Emissions¦CO2 | scenarios - CO2 abatement | CO2 | 2030 | 462.734 | Emissions¦CO2
Downscaling[REMIND-MAgPIE 3.2-4.6 IntegratedPhysicalDamages (95th-high)] | Net Zero 2050 | JPN | Emissions¦CO2 | Mt CO2/yr | Emissions¦CO2 | scenarios - CO2 abatement | CO2 | 2035 | 203.9583 | Emissions¦CO2
Downscaling[REMIND-MAgPIE 3.2-4.6 IntegratedPhysicalDamages (95th-high)] | Net Zero 2050 | JPN | Emissions¦CO2 | Mt CO2/yr | Emissions¦CO2 | scenarios - CO2 abatement | CO2 | 2040 | 11.3375 | Emissions¦CO2
Downscaling[REMIND-MAgPIE 3.2-4.6 IntegratedPhysicalDamages (95th-high)] | Net Zero 2050 | JPN | Emissions¦CO2 | Mt CO2/yr | Emissions¦CO2 | scenarios - CO2 abatement | CO2 | 2045 | -68.5906 | Emissions¦CO2
Downscaling[REMIND-MAgPIE 3.2-4.6 IntegratedPhysicalDamages (95th-high)] | Net Zero 2050 | JPN | Emissions¦CO2 | Mt CO2/yr | Emissions¦CO2 | scenarios - CO2 abatement | CO2 | 2050 | -89.2791 | Emissions¦CO2
Downscaling[REMIND-MAgPIE 3.2-4.6 IntegratedPhysicalDamages (95th-high)] | Net Zero 2050 | JPN | Emissions¦CO2 | Mt CO2/yr | Emissions¦CO2 | scenarios - CO2 abatement | CO2 | 2055 | -97.957 | Emissions¦CO2
Downscaling[REMIND-MAgPIE 3.2-4.6 IntegratedPhysicalDamages (95th-high)] | Net Zero 2050 | JPN | Emissions¦CO2 | Mt CO2/yr | Emissions¦CO2 | scenarios - CO2 abatement | CO2 | 2060 | -102.3404 | Emissions¦CO2
Downscaling[REMIND-MAgPIE 3.2-4.6 IntegratedPhysicalDamages (95th-high)] | Net Zero 2050 | JPN | Emissions¦CO2 | Mt CO2/yr | Emissions¦CO2 | scenarios - CO2 abatement | CO2 | 2065 | -115.4942 | Emissions¦CO2
Downscaling[REMIND-MAgPIE 3.2-4.6 IntegratedPhysicalDamages (95th-high)] | Net Zero 2050 | JPN | Emissions¦CO2 | Mt CO2/yr | Emissions¦CO2 | scenarios - CO2 abatement | CO2 | 2070 | -128.6478 | Emissions¦CO2
Downscaling[REMIND-MAgPIE 3.2-4.6 IntegratedPhysicalDamages (95th-high)] | Net Zero 2050 | JPN | Emissions¦CO2 | Mt CO2/yr | Emissions¦CO2 | scenarios - CO2 abatement | CO2 | 2075 | -138.382 | Emissions¦CO2
Downscaling[REMIND-MAgPIE 3.2-4.6 IntegratedPhysicalDamages (95th-high)] | Net Zero 2050 | JPN | Emissions¦CO2 | Mt CO2/yr | Emissions¦CO2 | scenarios - CO2 abatement | CO2 | 2080 | -148.116 | Emissions¦CO2
Downscaling[REMIND-MAgPIE 3.2-4.6 IntegratedPhysicalDamages (95th-high)] | Net Zero 2050 | JPN | Emissions¦CO2 | Mt CO2/yr | Emissions¦CO2 | scenarios - CO2 abatement | CO2 | 2085 | -157.6156 | Emissions¦CO2
Downscaling[REMIND-MAgPIE 3.2-4.6 IntegratedPhysicalDamages (95th-high)] | Net Zero 2050 | JPN | Emissions¦CO2 | Mt CO2/yr | Emissions¦CO2 | scenarios - CO2 abatement | CO2 | 2090 | -167.1152 | Emissions¦CO2
Downscaling[REMIND-MAgPIE 3.2-4.6 IntegratedPhysicalDamages (95th-high)] | Net Zero 2050 | JPN | Emissions¦CO2 | Mt CO2/yr | Emissions¦CO2 | scenarios - CO2 abatement | CO2 | 2095 | -176.2558 | Emissions¦CO2
Downscaling[REMIND-MAgPIE 3.2-4.6 IntegratedPhysicalDamages (95th-high)] | Net Zero 2050 | JPN | Emissions¦CO2 | Mt CO2/yr | Emissions¦CO2 | scenarios - CO2 abatement | CO2 | 2100 | -185.3965 | Emissions¦CO2
Downscaling[REMIND-MAgPIE 3.2-4.6 IntegratedPhysicalDamages (95th-high)] | Net Zero 2050 | JPN | Emissions¦CO2¦Energy | Mt CO2/yr | Emissions¦CO2¦Energy | scenarios - CO2 abatement | CO2 | 2020 | 920.4672 | Emissions¦CO2¦Energy
Downscaling[REMIND-MAgPIE 3.2-4.6 IntegratedPhysicalDamages (95th-high)] | Net Zero 2050 | JPN | Emissions¦CO2¦Energy | Mt CO2/yr | Emissions¦CO2¦Energy | scenarios - CO2 abatement | CO2 | 2025 | 782.6088 | Emissions¦CO2¦Energy
Downscaling[REMIND-MAgPIE 3.2-4.6 IntegratedPhysicalDamages (95th-high)] | Net Zero 2050 | JPN | Emissions¦CO2¦Energy | Mt CO2/yr | Emissions¦CO2¦Energy | scenarios - CO2 abatement | CO2 | 2030 | 489.4867 | Emissions¦CO2¦Energy
Downscaling[REMIND-MAgPIE 3.2-4.6 IntegratedPhysicalDamages (95th-high)] | Net Zero 2050 | JPN | Emissions¦CO2¦Energy | Mt CO2/yr | Emissions¦CO2¦Energy | scenarios - CO2 abatement | CO2 | 2035 | 237.457 | Emissions¦CO2¦Energy
Downscaling[REMIND-MAgPIE 3.2-4.6 IntegratedPhysicalDamages (95th-high)] | Net Zero 2050 | JPN | Emissions¦CO2¦Energy | Mt CO2/yr | Emissions¦CO2¦Energy | scenarios - CO2 abatement | CO2 | 2040 | 51.0362 | Emissions¦CO2¦Energy
Downscaling[REMIND-MAgPIE 3.2-4.6 IntegratedPhysicalDamages (95th-high)] | Net Zero 2050 | JPN | Emissions¦CO2¦Energy | Mt CO2/yr | Emissions¦CO2¦Energy | scenarios - CO2 abatement | CO2 | 2045 | -24.3469 | Emissions¦CO2¦Energy
Downscaling[REMIND-MAgPIE 3.2-4.6 IntegratedPhysicalDamages (95th-high)] | Net Zero 2050 | JPN | Emissions¦CO2¦Energy | Mt CO2/yr | Emissions¦CO2¦Energy | scenarios - CO2 abatement | CO2 | 2050 | -40.6319 | Emissions¦CO2¦Energy
Downscaling[REMIND-MAgPIE 3.2-4.6 IntegratedPhysicalDamages (95th-high)] | Net Zero 2050 | JPN | Emissions¦CO2¦Energy | Mt CO2/yr | Emissions¦CO2¦Energy | scenarios - CO2 abatement | CO2 | 2055 | -45.3397 | Emissions¦CO2¦Energy
Downscaling[REMIND-MAgPIE 3.2-4.6 IntegratedPhysicalDamages (95th-high)] | Net Zero 2050 | JPN | Emissions¦CO2¦Energy | Mt CO2/yr | Emissions¦CO2¦Energy | scenarios - CO2 abatement | CO2 | 2060 | -49.8162 | Emissions¦CO2¦Energy
Downscaling[REMIND-MAgPIE 3.2-4.6 IntegratedPhysicalDamages (95th-high)] | Net Zero 2050 | JPN | Emissions¦CO2¦Energy | Mt CO2/yr | Emissions¦CO2¦Energy | scenarios - CO2 abatement | CO2 | 2065 | -63.2706 | Emissions¦CO2¦Energy
Downscaling[REMIND-MAgPIE 3.2-4.6 IntegratedPhysicalDamages (95th-high)] | Net Zero 2050 | JPN | Emissions¦CO2¦Energy | Mt CO2/yr | Emissions¦CO2¦Energy | scenarios - CO2 abatement | CO2 | 2070 | -76.7249 | Emissions¦CO2¦Energy
Downscaling[REMIND-MAgPIE 3.2-4.6 IntegratedPhysicalDamages (95th-high)] | Net Zero 2050 | JPN | Emissions¦CO2¦Energy | Mt CO2/yr | Emissions¦CO2¦Energy | scenarios - CO2 abatement | CO2 | 2075 | -86.5793 | Emissions¦CO2¦Energy
Downscaling[REMIND-MAgPIE 3.2-4.6 IntegratedPhysicalDamages (95th-high)] | Net Zero 2050 | JPN | Emissions¦CO2¦Energy | Mt CO2/yr | Emissions¦CO2¦Energy | scenarios - CO2 abatement | CO2 | 2080 | -96.4336 | Emissions¦CO2¦Energy
Downscaling[REMIND-MAgPIE 3.2-4.6 IntegratedPhysicalDamages (95th-high)] | Net Zero 2050 | JPN | Emissions¦CO2¦Energy | Mt CO2/yr | Emissions¦CO2¦Energy | scenarios - CO2 abatement | CO2 | 2085 | -105.8988 | Emissions¦CO2¦Energy
Downscaling[REMIND-MAgPIE 3.2-4.6 IntegratedPhysicalDamages (95th-high)] | Net Zero 2050 | JPN | Emissions¦CO2¦Energy | Mt CO2/yr | Emissions¦CO2¦Energy | scenarios - CO2 abatement | CO2 | 2090 | -115.364 | Emissions¦CO2¦Energy
Downscaling[REMIND-MAgPIE 3.2-4.6 IntegratedPhysicalDamages (95th-high)] | Net Zero 2050 | JPN | Emissions¦CO2¦Energy | Mt CO2/yr | Emissions¦CO2¦Energy | scenarios - CO2 abatement | CO2 | 2095 | -124.2967 | Emissions¦CO2¦Energy
Downscaling[REMIND-MAgPIE 3.2-4.6 IntegratedPhysicalDamages (95th-high)] | Net Zero 2050 | JPN | Emissions¦CO2¦Energy | Mt CO2/yr | Emissions¦CO2¦Energy | scenarios - CO2 abatement | CO2 | 2100 | -133.2294 | Emissions¦CO2¦Energy
Downscaling[REMIND-MAgPIE 3.2-4.6 IntegratedPhysicalDamages (median)] | Below 2°C | JPN | Carbon Sequestration¦CCS | Mt CO2/yr | Carbon Sequestration¦CCS | CCS potential |  | 2020 | 0 | Carbon Sequestration¦CCS
Downscaling[REMIND-MAgPIE 3.2-4.6 IntegratedPhysicalDamages (median)] | Below 2°C | JPN | Carbon Sequestration¦CCS | Mt CO2/yr | Carbon Sequestration¦CCS | CCS potential |  | 2025 | 0 | Carbon Sequestration¦CCS
Downscaling[REMIND-MAgPIE 3.2-4.6 IntegratedPhysicalDamages (median)] | Below 2°C | JPN | Carbon Sequestration¦CCS | Mt CO2/yr | Carbon Sequestration¦CCS | CCS potential |  | 2030 | 19.5849 | Carbon Sequestration¦CCS
Downscaling[REMIND-MAgPIE 3.2-4.6 IntegratedPhysicalDamages (median)] | Below 2°C | JPN | Carbon Sequestration¦CCS | Mt CO2/yr | Carbon Sequestration¦CCS | CCS potential |  | 2035 | 52.6172 | Carbon Sequestration¦CCS
Downscaling[REMIND-MAgPIE 3.2-4.6 IntegratedPhysicalDamages (median)] | Below 2°C | JPN | Carbon Sequestration¦CCS | Mt CO2/yr | Carbon Sequestration¦CCS | CCS potential |  | 2040 | 80.6959 | Carbon Sequestration¦CCS
Downscaling[REMIND-MAgPIE 3.2-4.6 IntegratedPhysicalDamages (median)] | Below 2°C | JPN | Carbon Sequestration¦CCS | Mt CO2/yr | Carbon Sequestration¦CCS | CCS potential |  | 2045 | 94.6628 | Carbon Sequestration¦CCS
Downscaling[REMIND-MAgPIE 3.2-4.6 IntegratedPhysicalDamages (median)] | Below 2°C | JPN | Carbon Sequestration¦CCS | Mt CO2/yr | Carbon Sequestration¦CCS | CCS potential |  | 2050 | 101.9605 | Carbon Sequestration¦CCS
Downscaling[REMIND-MAgPIE 3.2-4.6 IntegratedPhysicalDamages (median)] | Below 2°C | JPN | Carbon Sequestration¦CCS | Mt CO2/yr | Carbon Sequestration¦CCS | CCS potential |  | 2055 | 112.231 | Carbon Sequestration¦CCS
Downscaling[REMIND-MAgPIE 3.2-4.6 IntegratedPhysicalDamages (median)] | Below 2°C | JPN | Carbon Sequestration¦CCS | Mt CO2/yr | Carbon Sequestration¦CCS | CCS potential |  | 2060 | 125.0562 | Carbon Sequestration¦CCS
Downscaling[REMIND-MAgPIE 3.2-4.6 IntegratedPhysicalDamages (median)] | Below 2°C | JPN | Carbon Sequestration¦CCS | Mt CO2/yr | Carbon Sequestration¦CCS | CCS potential |  | 2065 | 134.4564 | Carbon Sequestration¦CCS
Downscaling[REMIND-MAgPIE 3.2-4.6 IntegratedPhysicalDamages (median)] | Below 2°C | JPN | Carbon Sequestration¦CCS | Mt CO2/yr | Carbon Sequestration¦CCS | CCS potential |  | 2070 | 143.8567 | Carbon Sequestration¦CCS
Downscaling[REMIND-MAgPIE 3.2-4.6 IntegratedPhysicalDamages (median)] | Below 2°C | JPN | Carbon Sequestration¦CCS | Mt CO2/yr | Carbon Sequestration¦CCS | CCS potential |  | 2075 | 145.3267 | Carbon Sequestration¦CCS
Downscaling[REMIND-MAgPIE 3.2-4.6 IntegratedPhysicalDamages (median)] | Below 2°C | JPN | Carbon Sequestration¦CCS | Mt CO2/yr | Carbon Sequestration¦CCS | CCS potential |  | 2080 | 146.7966 | Carbon Sequestration¦CCS
Downscaling[REMIND-MAgPIE 3.2-4.6 IntegratedPhysicalDamages (median)] | Below 2°C | JPN | Carbon Sequestration¦CCS | Mt CO2/yr | Carbon Sequestration¦CCS | CCS potential |  | 2085 | 146.7131 | Carbon Sequestration¦CCS
Downscaling[REMIND-MAgPIE 3.2-4.6 IntegratedPhysicalDamages (median)] | Below 2°C | JPN | Carbon Sequestration¦CCS | Mt CO2/yr | Carbon Sequestration¦CCS | CCS potential |  | 2090 | 146.6296 | Carbon Sequestration¦CCS
Downscaling[REMIND-MAgPIE 3.2-4.6 IntegratedPhysicalDamages (median)] | Below 2°C | JPN | Carbon Sequestration¦CCS | Mt CO2/yr | Carbon Sequestration¦CCS | CCS potential |  | 2095 | 144.5074 | Carbon Sequestration¦CCS
Downscaling[REMIND-MAgPIE 3.2-4.6 IntegratedPhysicalDamages (median)] | Below 2°C | JPN | Carbon Sequestration¦CCS | Mt CO2/yr | Carbon Sequestration¦CCS | CCS potential |  | 2100 | 142.3852 | Carbon Sequestration¦CCS
Downscaling[REMIND-MAgPIE 3.2-4.6 IntegratedPhysicalDamages (median)] | Below 2°C | JPN | Final Energy¦Industry¦Electricity | EJ/yr | Final Energy¦Industry¦Electricity | demand_projection | elc_industry | 2020 | 1.2218 | Final Energy¦Industry¦Electricity
Downscaling[REMIND-MAgPIE 3.2-4.6 IntegratedPhysicalDamages (median)] | Below 2°C | JPN | Final Energy¦Industry¦Electricity | EJ/yr | Final Energy¦Industry¦Electricity | demand_projection | elc_industry | 2025 | 1.2592 | Final Energy¦Industry¦Electricity
Downscaling[REMIND-MAgPIE 3.2-4.6 IntegratedPhysicalDamages (median)] | Below 2°C | JPN | Final Energy¦Industry¦Electricity | EJ/yr | Final Energy¦Industry¦Electricity | demand_projection | elc_industry | 2030 | 1.2853 | Final Energy¦Industry¦Electricity
Downscaling[REMIND-MAgPIE 3.2-4.6 IntegratedPhysicalDamages (median)] | Below 2°C | JPN | Final Energy¦Industry¦Electricity | EJ/yr | Final Energy¦Industry¦Electricity | demand_projection | elc_industry | 2035 | 1.2132 | Final Energy¦Industry¦Electricity
Downscaling[REMIND-MAgPIE 3.2-4.6 IntegratedPhysicalDamages (median)] | Below 2°C | JPN | Final Energy¦Industry¦Electricity | EJ/yr | Final Energy¦Industry¦Electricity | demand_projection | elc_industry | 2040 | 1.1298 | Final Energy¦Industry¦Electricity
Downscaling[REMIND-MAgPIE 3.2-4.6 IntegratedPhysicalDamages (median)] | Below 2°C | JPN | Final Energy¦Industry¦Electricity | EJ/yr | Final Energy¦Industry¦Electricity | demand_projection | elc_industry | 2045 | 1.0809 | Final Energy¦Industry¦Electricity
Downscaling[REMIND-MAgPIE 3.2-4.6 IntegratedPhysicalDamages (median)] | Below 2°C | JPN | Final Energy¦Industry¦Electricity | EJ/yr | Final Energy¦Industry¦Electricity | demand_projection | elc_industry | 2050 | 1.0542 | Final Energy¦Industry¦Electricity
Downscaling[REMIND-MAgPIE 3.2-4.6 IntegratedPhysicalDamages (median)] | Below 2°C | JPN | Final Energy¦Industry¦Electricity | EJ/yr | Final Energy¦Industry¦Electricity | demand_projection | elc_industry | 2055 | 1.0172 | Final Energy¦Industry¦Electricity
Downscaling[REMIND-MAgPIE 3.2-4.6 IntegratedPhysicalDamages (median)] | Below 2°C | JPN | Final Energy¦Industry¦Electricity | EJ/yr | Final Energy¦Industry¦Electricity | demand_projection | elc_industry | 2060 | 0.9546 | Final Energy¦Industry¦Electricity
Downscaling[REMIND-MAgPIE 3.2-4.6 IntegratedPhysicalDamages (median)] | Below 2°C | JPN | Final Energy¦Industry¦Electricity | EJ/yr | Final Energy¦Industry¦Electricity | demand_projection | elc_industry | 2065 | 0.8692 | Final Energy¦Industry¦Electricity
Downscaling[REMIND-MAgPIE 3.2-4.6 IntegratedPhysicalDamages (median)] | Below 2°C | JPN | Final Energy¦Industry¦Electricity | EJ/yr | Final Energy¦Industry¦Electricity | demand_projection | elc_industry | 2070 | 0.7838 | Final Energy¦Industry¦Electricity
Downscaling[REMIND-MAgPIE 3.2-4.6 IntegratedPhysicalDamages (median)] | Below 2°C | JPN | Final Energy¦Industry¦Electricity | EJ/yr | Final Energy¦Industry¦Electricity | demand_projection | elc_industry | 2075 | 0.7135 | Final Energy¦Industry¦Electricity
Downscaling[REMIND-MAgPIE 3.2-4.6 IntegratedPhysicalDamages (median)] | Below 2°C | JPN | Final Energy¦Industry¦Electricity | EJ/yr | Final Energy¦Industry¦Electricity | demand_projection | elc_industry | 2080 | 0.6433 | Final Energy¦Industry¦Electricity
Downscaling[REMIND-MAgPIE 3.2-4.6 IntegratedPhysicalDamages (median)] | Below 2°C | JPN | Final Energy¦Industry¦Electricity | EJ/yr | Final Energy¦Industry¦Electricity | demand_projection | elc_industry | 2085 | 0.5902 | Final Energy¦Industry¦Electricity
Downscaling[REMIND-MAgPIE 3.2-4.6 IntegratedPhysicalDamages (median)] | Below 2°C | JPN | Final Energy¦Industry¦Electricity | EJ/yr | Final Energy¦Industry¦Electricity | demand_projection | elc_industry | 2090 | 0.537 | Final Energy¦Industry¦Electricity
Downscaling[REMIND-MAgPIE 3.2-4.6 IntegratedPhysicalDamages (median)] | Below 2°C | JPN | Final Energy¦Industry¦Electricity | EJ/yr | Final Energy¦Industry¦Electricity | demand_projection | elc_industry | 2095 | 0.4867 | Final Energy¦Industry¦Electricity
Downscaling[REMIND-MAgPIE 3.2-4.6 IntegratedPhysicalDamages (median)] | Below 2°C | JPN | Final Energy¦Industry¦Electricity | EJ/yr | Final Energy¦Industry¦Electricity | demand_projection | elc_industry | 2100 | 0.4363 | Final Energy¦Industry¦Electricity
Downscaling[REMIND-MAgPIE 3.2-4.6 IntegratedPhysicalDamages (median)] | Below 2°C | JPN | Final Energy¦Residential and Commercial¦Electricity | EJ/yr | Final Energy¦Residential and Commercial¦Electricity | demand_projection | elc_buildings | 2020 | 2.0394 | Final Energy¦Residential and Commercial¦Electricity
Downscaling[REMIND-MAgPIE 3.2-4.6 IntegratedPhysicalDamages (median)] | Below 2°C | JPN | Final Energy¦Residential and Commercial¦Electricity | EJ/yr | Final Energy¦Residential and Commercial¦Electricity | demand_projection | elc_buildings | 2025 | 2.1096 | Final Energy¦Residential and Commercial¦Electricity
Downscaling[REMIND-MAgPIE 3.2-4.6 IntegratedPhysicalDamages (median)] | Below 2°C | JPN | Final Energy¦Residential and Commercial¦Electricity | EJ/yr | Final Energy¦Residential and Commercial¦Electricity | demand_projection | elc_buildings | 2030 | 2.1323 | Final Energy¦Residential and Commercial¦Electricity
Downscaling[REMIND-MAgPIE 3.2-4.6 IntegratedPhysicalDamages (median)] | Below 2°C | JPN | Final Energy¦Residential and Commercial¦Electricity | EJ/yr | Final Energy¦Residential and Commercial¦Electricity | demand_projection | elc_buildings | 2035 | 2.0284 | Final Energy¦Residential and Commercial¦Electricity
Downscaling[REMIND-MAgPIE 3.2-4.6 IntegratedPhysicalDamages (median)] | Below 2°C | JPN | Final Energy¦Residential and Commercial¦Electricity | EJ/yr | Final Energy¦Residential and Commercial¦Electricity | demand_projection | elc_buildings | 2040 | 1.9093 | Final Energy¦Residential and Commercial¦Electricity
Downscaling[REMIND-MAgPIE 3.2-4.6 IntegratedPhysicalDamages (median)] | Below 2°C | JPN | Final Energy¦Residential and Commercial¦Electricity | EJ/yr | Final Energy¦Residential and Commercial¦Electricity | demand_projection | elc_buildings | 2045 | 1.86 | Final Energy¦Residential and Commercial¦Electricity
Downscaling[REMIND-MAgPIE 3.2-4.6 IntegratedPhysicalDamages (median)] | Below 2°C | JPN | Final Energy¦Residential and Commercial¦Electricity | EJ/yr | Final Energy¦Residential and Commercial¦Electricity | demand_projection | elc_buildings | 2050 | 1.8668 | Final Energy¦Residential and Commercial¦Electricity
Downscaling[REMIND-MAgPIE 3.2-4.6 IntegratedPhysicalDamages (median)] | Below 2°C | JPN | Final Energy¦Residential and Commercial¦Electricity | EJ/yr | Final Energy¦Residential and Commercial¦Electricity | demand_projection | elc_buildings | 2055 | 1.8608 | Final Energy¦Residential and Commercial¦Electricity
Downscaling[REMIND-MAgPIE 3.2-4.6 IntegratedPhysicalDamages (median)] | Below 2°C | JPN | Final Energy¦Residential and Commercial¦Electricity | EJ/yr | Final Energy¦Residential and Commercial¦Electricity | demand_projection | elc_buildings | 2060 | 1.9479 | Final Energy¦Residential and Commercial¦Electricity
Downscaling[REMIND-MAgPIE 3.2-4.6 IntegratedPhysicalDamages (median)] | Below 2°C | JPN | Final Energy¦Residential and Commercial¦Electricity | EJ/yr | Final Energy¦Residential and Commercial¦Electricity | demand_projection | elc_buildings | 2065 | 1.8759 | Final Energy¦Residential and Commercial¦Electricity
Downscaling[REMIND-MAgPIE 3.2-4.6 IntegratedPhysicalDamages (median)] | Below 2°C | JPN | Final Energy¦Residential and Commercial¦Electricity | EJ/yr | Final Energy¦Residential and Commercial¦Electricity | demand_projection | elc_buildings | 2070 | 1.8038 | Final Energy¦Residential and Commercial¦Electricity
Downscaling[REMIND-MAgPIE 3.2-4.6 IntegratedPhysicalDamages (median)] | Below 2°C | JPN | Final Energy¦Residential and Commercial¦Electricity | EJ/yr | Final Energy¦Residential and Commercial¦Electricity | demand_projection | elc_buildings | 2075 | 1.7751 | Final Energy¦Residential and Commercial¦Electricity
Downscaling[REMIND-MAgPIE 3.2-4.6 IntegratedPhysicalDamages (median)] | Below 2°C | JPN | Final Energy¦Residential and Commercial¦Electricity | EJ/yr | Final Energy¦Residential and Commercial¦Electricity | demand_projection | elc_buildings | 2080 | 1.7463 | Final Energy¦Residential and Commercial¦Electricity
Downscaling[REMIND-MAgPIE 3.2-4.6 IntegratedPhysicalDamages (median)] | Below 2°C | JPN | Final Energy¦Residential and Commercial¦Electricity | EJ/yr | Final Energy¦Residential and Commercial¦Electricity | demand_projection | elc_buildings | 2085 | 1.7369 | Final Energy¦Residential and Commercial¦Electricity
Downscaling[REMIND-MAgPIE 3.2-4.6 IntegratedPhysicalDamages (median)] | Below 2°C | JPN | Final Energy¦Residential and Commercial¦Electricity | EJ/yr | Final Energy¦Residential and Commercial¦Electricity | demand_projection | elc_buildings | 2090 | 1.7275 | Final Energy¦Residential and Commercial¦Electricity
Downscaling[REMIND-MAgPIE 3.2-4.6 IntegratedPhysicalDamages (median)] | Below 2°C | JPN | Final Energy¦Residential and Commercial¦Electricity | EJ/yr | Final Energy¦Residential and Commercial¦Electricity | demand_projection | elc_buildings | 2095 | 1.7 | Final Energy¦Residential and Commercial¦Electricity
Downscaling[REMIND-MAgPIE 3.2-4.6 IntegratedPhysicalDamages (median)] | Below 2°C | JPN | Final Energy¦Residential and Commercial¦Electricity | EJ/yr | Final Energy¦Residential and Commercial¦Electricity | demand_projection | elc_buildings | 2100 | 1.6726 | Final Energy¦Residential and Commercial¦Electricity
Downscaling[REMIND-MAgPIE 3.2-4.6 IntegratedPhysicalDamages (median)] | Below 2°C | JPN | Final Energy¦Transportation¦Electricity | EJ/yr | Final Energy¦Transportation¦Electricity | demand_projection | elc_transport | 2020 | 0.083 | Final Energy¦Transportation¦Electricity
Downscaling[REMIND-MAgPIE 3.2-4.6 IntegratedPhysicalDamages (median)] | Below 2°C | JPN | Final Energy¦Transportation¦Electricity | EJ/yr | Final Energy¦Transportation¦Electricity | demand_projection | elc_transport | 2025 | 0.0966 | Final Energy¦Transportation¦Electricity
Downscaling[REMIND-MAgPIE 3.2-4.6 IntegratedPhysicalDamages (median)] | Below 2°C | JPN | Final Energy¦Transportation¦Electricity | EJ/yr | Final Energy¦Transportation¦Electricity | demand_projection | elc_transport | 2030 | 0.1825 | Final Energy¦Transportation¦Electricity
Downscaling[REMIND-MAgPIE 3.2-4.6 IntegratedPhysicalDamages (median)] | Below 2°C | JPN | Final Energy¦Transportation¦Electricity | EJ/yr | Final Energy¦Transportation¦Electricity | demand_projection | elc_transport | 2035 | 0.3331 | Final Energy¦Transportation¦Electricity
Downscaling[REMIND-MAgPIE 3.2-4.6 IntegratedPhysicalDamages (median)] | Below 2°C | JPN | Final Energy¦Transportation¦Electricity | EJ/yr | Final Energy¦Transportation¦Electricity | demand_projection | elc_transport | 2040 | 0.4705 | Final Energy¦Transportation¦Electricity
Downscaling[REMIND-MAgPIE 3.2-4.6 IntegratedPhysicalDamages (median)] | Below 2°C | JPN | Final Energy¦Transportation¦Electricity | EJ/yr | Final Energy¦Transportation¦Electricity | demand_projection | elc_transport | 2045 | 0.5257 | Final Energy¦Transportation¦Electricity
Downscaling[REMIND-MAgPIE 3.2-4.6 IntegratedPhysicalDamages (median)] | Below 2°C | JPN | Final Energy¦Transportation¦Electricity | EJ/yr | Final Energy¦Transportation¦Electricity | demand_projection | elc_transport | 2050 | 0.5312 | Final Energy¦Transportation¦Electricity
Downscaling[REMIND-MAgPIE 3.2-4.6 IntegratedPhysicalDamages (median)] | Below 2°C | JPN | Final Energy¦Transportation¦Electricity | EJ/yr | Final Energy¦Transportation¦Electricity | demand_projection | elc_transport | 2055 | 0.5416 | Final Energy¦Transportation¦Electricity
Downscaling[REMIND-MAgPIE 3.2-4.6 IntegratedPhysicalDamages (median)] | Below 2°C | JPN | Final Energy¦Transportation¦Electricity | EJ/yr | Final Energy¦Transportation¦Electricity | demand_projection | elc_transport | 2060 | 0.5455 | Final Energy¦Transportation¦Electricity
Downscaling[REMIND-MAgPIE 3.2-4.6 IntegratedPhysicalDamages (median)] | Below 2°C | JPN | Final Energy¦Transportation¦Electricity | EJ/yr | Final Energy¦Transportation¦Electricity | demand_projection | elc_transport | 2065 | 0.5492 | Final Energy¦Transportation¦Electricity
Downscaling[REMIND-MAgPIE 3.2-4.6 IntegratedPhysicalDamages (median)] | Below 2°C | JPN | Final Energy¦Transportation¦Electricity | EJ/yr | Final Energy¦Transportation¦Electricity | demand_projection | elc_transport | 2070 | 0.5529 | Final Energy¦Transportation¦Electricity
Downscaling[REMIND-MAgPIE 3.2-4.6 IntegratedPhysicalDamages (median)] | Below 2°C | JPN | Final Energy¦Transportation¦Electricity | EJ/yr | Final Energy¦Transportation¦Electricity | demand_projection | elc_transport | 2075 | 0.5559 | Final Energy¦Transportation¦Electricity
Downscaling[REMIND-MAgPIE 3.2-4.6 IntegratedPhysicalDamages (median)] | Below 2°C | JPN | Final Energy¦Transportation¦Electricity | EJ/yr | Final Energy¦Transportation¦Electricity | demand_projection | elc_transport | 2080 | 0.5588 | Final Energy¦Transportation¦Electricity
Downscaling[REMIND-MAgPIE 3.2-4.6 IntegratedPhysicalDamages (median)] | Below 2°C | JPN | Final Energy¦Transportation¦Electricity | EJ/yr | Final Energy¦Transportation¦Electricity | demand_projection | elc_transport | 2085 | 0.5564 | Final Energy¦Transportation¦Electricity
Downscaling[REMIND-MAgPIE 3.2-4.6 IntegratedPhysicalDamages (median)] | Below 2°C | JPN | Final Energy¦Transportation¦Electricity | EJ/yr | Final Energy¦Transportation¦Electricity | demand_projection | elc_transport | 2090 | 0.554 | Final Energy¦Transportation¦Electricity
Downscaling[REMIND-MAgPIE 3.2-4.6 IntegratedPhysicalDamages (median)] | Below 2°C | JPN | Final Energy¦Transportation¦Electricity | EJ/yr | Final Energy¦Transportation¦Electricity | demand_projection | elc_transport | 2095 | 0.5506 | Final Energy¦Transportation¦Electricity
Downscaling[REMIND-MAgPIE 3.2-4.6 IntegratedPhysicalDamages (median)] | Below 2°C | JPN | Final Energy¦Transportation¦Electricity | EJ/yr | Final Energy¦Transportation¦Electricity | demand_projection | elc_transport | 2100 | 0.5471 | Final Energy¦Transportation¦Electricity
Downscaling[REMIND-MAgPIE 3.2-4.6 IntegratedPhysicalDamages (median)] | Below 2°C | JPN | Secondary Energy¦Hydrogen | EJ/yr | Secondary Energy¦Hydrogen | demand_projection | hydrogen_allsect | 2020 | 0.0075 | Secondary Energy¦Hydrogen
Downscaling[REMIND-MAgPIE 3.2-4.6 IntegratedPhysicalDamages (median)] | Below 2°C | JPN | Secondary Energy¦Hydrogen | EJ/yr | Secondary Energy¦Hydrogen | demand_projection | hydrogen_allsect | 2025 | 0.0389 | Secondary Energy¦Hydrogen
Downscaling[REMIND-MAgPIE 3.2-4.6 IntegratedPhysicalDamages (median)] | Below 2°C | JPN | Secondary Energy¦Hydrogen | EJ/yr | Secondary Energy¦Hydrogen | demand_projection | hydrogen_allsect | 2030 | 0.0845 | Secondary Energy¦Hydrogen
Downscaling[REMIND-MAgPIE 3.2-4.6 IntegratedPhysicalDamages (median)] | Below 2°C | JPN | Secondary Energy¦Hydrogen | EJ/yr | Secondary Energy¦Hydrogen | demand_projection | hydrogen_allsect | 2035 | 0.1313 | Secondary Energy¦Hydrogen
Downscaling[REMIND-MAgPIE 3.2-4.6 IntegratedPhysicalDamages (median)] | Below 2°C | JPN | Secondary Energy¦Hydrogen | EJ/yr | Secondary Energy¦Hydrogen | demand_projection | hydrogen_allsect | 2040 | 0.1864 | Secondary Energy¦Hydrogen
Downscaling[REMIND-MAgPIE 3.2-4.6 IntegratedPhysicalDamages (median)] | Below 2°C | JPN | Secondary Energy¦Hydrogen | EJ/yr | Secondary Energy¦Hydrogen | demand_projection | hydrogen_allsect | 2045 | 0.2427 | Secondary Energy¦Hydrogen
Downscaling[REMIND-MAgPIE 3.2-4.6 IntegratedPhysicalDamages (median)] | Below 2°C | JPN | Secondary Energy¦Hydrogen | EJ/yr | Secondary Energy¦Hydrogen | demand_projection | hydrogen_allsect | 2050 | 0.2856 | Secondary Energy¦Hydrogen
Downscaling[REMIND-MAgPIE 3.2-4.6 IntegratedPhysicalDamages (median)] | Below 2°C | JPN | Secondary Energy¦Hydrogen | EJ/yr | Secondary Energy¦Hydrogen | demand_projection | hydrogen_allsect | 2055 | 0.3074 | Secondary Energy¦Hydrogen
Downscaling[REMIND-MAgPIE 3.2-4.6 IntegratedPhysicalDamages (median)] | Below 2°C | JPN | Secondary Energy¦Hydrogen | EJ/yr | Secondary Energy¦Hydrogen | demand_projection | hydrogen_allsect | 2060 | 0.3687 | Secondary Energy¦Hydrogen
Downscaling[REMIND-MAgPIE 3.2-4.6 IntegratedPhysicalDamages (median)] | Below 2°C | JPN | Secondary Energy¦Hydrogen | EJ/yr | Secondary Energy¦Hydrogen | demand_projection | hydrogen_allsect | 2065 | 0.3812 | Secondary Energy¦Hydrogen
Downscaling[REMIND-MAgPIE 3.2-4.6 IntegratedPhysicalDamages (median)] | Below 2°C | JPN | Secondary Energy¦Hydrogen | EJ/yr | Secondary Energy¦Hydrogen | demand_projection | hydrogen_allsect | 2070 | 0.3936 | Secondary Energy¦Hydrogen
Downscaling[REMIND-MAgPIE 3.2-4.6 IntegratedPhysicalDamages (median)] | Below 2°C | JPN | Secondary Energy¦Hydrogen | EJ/yr | Secondary Energy¦Hydrogen | demand_projection | hydrogen_allsect | 2075 | 0.3782 | Secondary Energy¦Hydrogen
Downscaling[REMIND-MAgPIE 3.2-4.6 IntegratedPhysicalDamages (median)] | Below 2°C | JPN | Secondary Energy¦Hydrogen | EJ/yr | Secondary Energy¦Hydrogen | demand_projection | hydrogen_allsect | 2080 | 0.3628 | Secondary Energy¦Hydrogen
Downscaling[REMIND-MAgPIE 3.2-4.6 IntegratedPhysicalDamages (median)] | Below 2°C | JPN | Secondary Energy¦Hydrogen | EJ/yr | Secondary Energy¦Hydrogen | demand_projection | hydrogen_allsect | 2085 | 0.3294 | Secondary Energy¦Hydrogen
Downscaling[REMIND-MAgPIE 3.2-4.6 IntegratedPhysicalDamages (median)] | Below 2°C | JPN | Secondary Energy¦Hydrogen | EJ/yr | Secondary Energy¦Hydrogen | demand_projection | hydrogen_allsect | 2090 | 0.2961 | Secondary Energy¦Hydrogen
Downscaling[REMIND-MAgPIE 3.2-4.6 IntegratedPhysicalDamages (median)] | Below 2°C | JPN | Secondary Energy¦Hydrogen | EJ/yr | Secondary Energy¦Hydrogen | demand_projection | hydrogen_allsect | 2095 | 0.2768 | Secondary Energy¦Hydrogen
Downscaling[REMIND-MAgPIE 3.2-4.6 IntegratedPhysicalDamages (median)] | Below 2°C | JPN | Secondary Energy¦Hydrogen | EJ/yr | Secondary Energy¦Hydrogen | demand_projection | hydrogen_allsect | 2100 | 0.2575 | Secondary Energy¦Hydrogen
Downscaling[REMIND-MAgPIE 3.2-4.6 IntegratedPhysicalDamages (median)] | Below 2°C | JPN | Secondary Energy¦Electricity¦Coal | EJ/yr | Secondary Energy¦Electricity¦Coal | elec_co2 |  | 2020 | 1.075 | Secondary Energy¦Electricity¦Coal | 94
Downscaling[REMIND-MAgPIE 3.2-4.6 IntegratedPhysicalDamages (median)] | Below 2°C | JPN | Secondary Energy¦Electricity¦Coal | EJ/yr | Secondary Energy¦Electricity¦Coal | elec_co2 |  | 2025 | 0.6613 | Secondary Energy¦Electricity¦Coal | 94
Downscaling[REMIND-MAgPIE 3.2-4.6 IntegratedPhysicalDamages (median)] | Below 2°C | JPN | Secondary Energy¦Electricity¦Coal | EJ/yr | Secondary Energy¦Electricity¦Coal | elec_co2 |  | 2030 | 0.4904 | Secondary Energy¦Electricity¦Coal | 94
Downscaling[REMIND-MAgPIE 3.2-4.6 IntegratedPhysicalDamages (median)] | Below 2°C | JPN | Secondary Energy¦Electricity¦Coal | EJ/yr | Secondary Energy¦Electricity¦Coal | elec_co2 |  | 2035 | 0.1596 | Secondary Energy¦Electricity¦Coal | 94
Downscaling[REMIND-MAgPIE 3.2-4.6 IntegratedPhysicalDamages (median)] | Below 2°C | JPN | Secondary Energy¦Electricity¦Coal | EJ/yr | Secondary Energy¦Electricity¦Coal | elec_co2 |  | 2040 | 0.0262 | Secondary Energy¦Electricity¦Coal | 94
Downscaling[REMIND-MAgPIE 3.2-4.6 IntegratedPhysicalDamages (median)] | Below 2°C | JPN | Secondary Energy¦Electricity¦Coal | EJ/yr | Secondary Energy¦Electricity¦Coal | elec_co2 |  | 2045 | 0.0179 | Secondary Energy¦Electricity¦Coal | 94
Downscaling[REMIND-MAgPIE 3.2-4.6 IntegratedPhysicalDamages (median)] | Below 2°C | JPN | Secondary Energy¦Electricity¦Coal | EJ/yr | Secondary Energy¦Electricity¦Coal | elec_co2 |  | 2050 | 0.0102 | Secondary Energy¦Electricity¦Coal | 94
Downscaling[REMIND-MAgPIE 3.2-4.6 IntegratedPhysicalDamages (median)] | Below 2°C | JPN | Secondary Energy¦Electricity¦Coal | EJ/yr | Secondary Energy¦Electricity¦Coal | elec_co2 |  | 2055 | 0.0039 | Secondary Energy¦Electricity¦Coal | 94
Downscaling[REMIND-MAgPIE 3.2-4.6 IntegratedPhysicalDamages (median)] | Below 2°C | JPN | Secondary Energy¦Electricity¦Coal | EJ/yr | Secondary Energy¦Electricity¦Coal | elec_co2 |  | 2060 | 0.0002 | Secondary Energy¦Electricity¦Coal | 94
Downscaling[REMIND-MAgPIE 3.2-4.6 IntegratedPhysicalDamages (median)] | Below 2°C | JPN | Secondary Energy¦Electricity¦Coal | EJ/yr | Secondary Energy¦Electricity¦Coal | elec_co2 |  | 2065 | 0.0001 | Secondary Energy¦Electricity¦Coal | 94
Downscaling[REMIND-MAgPIE 3.2-4.6 IntegratedPhysicalDamages (median)] | Below 2°C | JPN | Secondary Energy¦Electricity¦Coal | EJ/yr | Secondary Energy¦Electricity¦Coal | elec_co2 |  | 2070 | 0 | Secondary Energy¦Electricity¦Coal | 94
Downscaling[REMIND-MAgPIE 3.2-4.6 IntegratedPhysicalDamages (median)] | Below 2°C | JPN | Secondary Energy¦Electricity¦Coal | EJ/yr | Secondary Energy¦Electricity¦Coal | elec_co2 |  | 2075 | 0 | Secondary Energy¦Electricity¦Coal | 94
Downscaling[REMIND-MAgPIE 3.2-4.6 IntegratedPhysicalDamages (median)] | Below 2°C | JPN | Secondary Energy¦Electricity¦Coal | EJ/yr | Secondary Energy¦Electricity¦Coal | elec_co2 |  | 2080 | 0 | Secondary Energy¦Electricity¦Coal | 94
Downscaling[REMIND-MAgPIE 3.2-4.6 IntegratedPhysicalDamages (median)] | Below 2°C | JPN | Secondary Energy¦Electricity¦Coal | EJ/yr | Secondary Energy¦Electricity¦Coal | elec_co2 |  | 2085 | 0 | Secondary Energy¦Electricity¦Coal | 94
Downscaling[REMIND-MAgPIE 3.2-4.6 IntegratedPhysicalDamages (median)] | Below 2°C | JPN | Secondary Energy¦Electricity¦Coal | EJ/yr | Secondary Energy¦Electricity¦Coal | elec_co2 |  | 2090 | 0 | Secondary Energy¦Electricity¦Coal | 94
Downscaling[REMIND-MAgPIE 3.2-4.6 IntegratedPhysicalDamages (median)] | Below 2°C | JPN | Secondary Energy¦Electricity¦Coal | EJ/yr | Secondary Energy¦Electricity¦Coal | elec_co2 |  | 2095 | 0 | Secondary Energy¦Electricity¦Coal | 94
Downscaling[REMIND-MAgPIE 3.2-4.6 IntegratedPhysicalDamages (median)] | Below 2°C | JPN | Secondary Energy¦Electricity¦Coal | EJ/yr | Secondary Energy¦Electricity¦Coal | elec_co2 |  | 2100 | 0 | Secondary Energy¦Electricity¦Coal | 94
Downscaling[REMIND-MAgPIE 3.2-4.6 IntegratedPhysicalDamages (median)] | Below 2°C | JPN | Secondary Energy¦Electricity¦Gas | EJ/yr | Secondary Energy¦Electricity¦Gas | elec_co2 |  | 2020 | 1.0499 | Secondary Energy¦Electricity¦Gas | 55
Downscaling[REMIND-MAgPIE 3.2-4.6 IntegratedPhysicalDamages (median)] | Below 2°C | JPN | Secondary Energy¦Electricity¦Gas | EJ/yr | Secondary Energy¦Electricity¦Gas | elec_co2 |  | 2025 | 1.1378 | Secondary Energy¦Electricity¦Gas | 55
Downscaling[REMIND-MAgPIE 3.2-4.6 IntegratedPhysicalDamages (median)] | Below 2°C | JPN | Secondary Energy¦Electricity¦Gas | EJ/yr | Secondary Energy¦Electricity¦Gas | elec_co2 |  | 2030 | 1.0661 | Secondary Energy¦Electricity¦Gas | 55
Downscaling[REMIND-MAgPIE 3.2-4.6 IntegratedPhysicalDamages (median)] | Below 2°C | JPN | Secondary Energy¦Electricity¦Gas | EJ/yr | Secondary Energy¦Electricity¦Gas | elec_co2 |  | 2035 | 0.9647 | Secondary Energy¦Electricity¦Gas | 55
Downscaling[REMIND-MAgPIE 3.2-4.6 IntegratedPhysicalDamages (median)] | Below 2°C | JPN | Secondary Energy¦Electricity¦Gas | EJ/yr | Secondary Energy¦Electricity¦Gas | elec_co2 |  | 2040 | 0.6637 | Secondary Energy¦Electricity¦Gas | 55
Downscaling[REMIND-MAgPIE 3.2-4.6 IntegratedPhysicalDamages (median)] | Below 2°C | JPN | Secondary Energy¦Electricity¦Gas | EJ/yr | Secondary Energy¦Electricity¦Gas | elec_co2 |  | 2045 | 0.3353 | Secondary Energy¦Electricity¦Gas | 55
Downscaling[REMIND-MAgPIE 3.2-4.6 IntegratedPhysicalDamages (median)] | Below 2°C | JPN | Secondary Energy¦Electricity¦Gas | EJ/yr | Secondary Energy¦Electricity¦Gas | elec_co2 |  | 2050 | 0.1116 | Secondary Energy¦Electricity¦Gas | 55
Downscaling[REMIND-MAgPIE 3.2-4.6 IntegratedPhysicalDamages (median)] | Below 2°C | JPN | Secondary Energy¦Electricity¦Gas | EJ/yr | Secondary Energy¦Electricity¦Gas | elec_co2 |  | 2055 | 0.0317 | Secondary Energy¦Electricity¦Gas | 55
Downscaling[REMIND-MAgPIE 3.2-4.6 IntegratedPhysicalDamages (median)] | Below 2°C | JPN | Secondary Energy¦Electricity¦Gas | EJ/yr | Secondary Energy¦Electricity¦Gas | elec_co2 |  | 2060 | 0.0242 | Secondary Energy¦Electricity¦Gas | 55
Downscaling[REMIND-MAgPIE 3.2-4.6 IntegratedPhysicalDamages (median)] | Below 2°C | JPN | Secondary Energy¦Electricity¦Gas | EJ/yr | Secondary Energy¦Electricity¦Gas | elec_co2 |  | 2065 | 0.0147 | Secondary Energy¦Electricity¦Gas | 55
Downscaling[REMIND-MAgPIE 3.2-4.6 IntegratedPhysicalDamages (median)] | Below 2°C | JPN | Secondary Energy¦Electricity¦Gas | EJ/yr | Secondary Energy¦Electricity¦Gas | elec_co2 |  | 2070 | 0.0051 | Secondary Energy¦Electricity¦Gas | 55
Downscaling[REMIND-MAgPIE 3.2-4.6 IntegratedPhysicalDamages (median)] | Below 2°C | JPN | Secondary Energy¦Electricity¦Gas | EJ/yr | Secondary Energy¦Electricity¦Gas | elec_co2 |  | 2075 | 0.0039 | Secondary Energy¦Electricity¦Gas | 55
Downscaling[REMIND-MAgPIE 3.2-4.6 IntegratedPhysicalDamages (median)] | Below 2°C | JPN | Secondary Energy¦Electricity¦Gas | EJ/yr | Secondary Energy¦Electricity¦Gas | elec_co2 |  | 2080 | 0.0027 | Secondary Energy¦Electricity¦Gas | 55
Downscaling[REMIND-MAgPIE 3.2-4.6 IntegratedPhysicalDamages (median)] | Below 2°C | JPN | Secondary Energy¦Electricity¦Gas | EJ/yr | Secondary Energy¦Electricity¦Gas | elec_co2 |  | 2085 | 0.0027 | Secondary Energy¦Electricity¦Gas | 55
Downscaling[REMIND-MAgPIE 3.2-4.6 IntegratedPhysicalDamages (median)] | Below 2°C | JPN | Secondary Energy¦Electricity¦Gas | EJ/yr | Secondary Energy¦Electricity¦Gas | elec_co2 |  | 2090 | 0.0026 | Secondary Energy¦Electricity¦Gas | 55
Downscaling[REMIND-MAgPIE 3.2-4.6 IntegratedPhysicalDamages (median)] | Below 2°C | JPN | Secondary Energy¦Electricity¦Gas | EJ/yr | Secondary Energy¦Electricity¦Gas | elec_co2 |  | 2095 | 0.0025 | Secondary Energy¦Electricity¦Gas | 55
Downscaling[REMIND-MAgPIE 3.2-4.6 IntegratedPhysicalDamages (median)] | Below 2°C | JPN | Secondary Energy¦Electricity¦Gas | EJ/yr | Secondary Energy¦Electricity¦Gas | elec_co2 |  | 2100 | 0.0023 | Secondary Energy¦Electricity¦Gas | 55
Downscaling[REMIND-MAgPIE 3.2-4.6 IntegratedPhysicalDamages (median)] | Below 2°C | JPN | Secondary Energy¦Electricity¦Oil | EJ/yr | Secondary Energy¦Electricity¦Oil | elec_co2 |  | 2020 | 0.0639 | Secondary Energy¦Electricity¦Oil | 70
Downscaling[REMIND-MAgPIE 3.2-4.6 IntegratedPhysicalDamages (median)] | Below 2°C | JPN | Secondary Energy¦Electricity¦Oil | EJ/yr | Secondary Energy¦Electricity¦Oil | elec_co2 |  | 2025 | 0.0514 | Secondary Energy¦Electricity¦Oil | 70
Downscaling[REMIND-MAgPIE 3.2-4.6 IntegratedPhysicalDamages (median)] | Below 2°C | JPN | Secondary Energy¦Electricity¦Oil | EJ/yr | Secondary Energy¦Electricity¦Oil | elec_co2 |  | 2030 | 0.0141 | Secondary Energy¦Electricity¦Oil | 70
Downscaling[REMIND-MAgPIE 3.2-4.6 IntegratedPhysicalDamages (median)] | Below 2°C | JPN | Secondary Energy¦Electricity¦Oil | EJ/yr | Secondary Energy¦Electricity¦Oil | elec_co2 |  | 2035 | 0 | Secondary Energy¦Electricity¦Oil | 70
Downscaling[REMIND-MAgPIE 3.2-4.6 IntegratedPhysicalDamages (median)] | Below 2°C | JPN | Secondary Energy¦Electricity¦Oil | EJ/yr | Secondary Energy¦Electricity¦Oil | elec_co2 |  | 2040 | 0 | Secondary Energy¦Electricity¦Oil | 70
Downscaling[REMIND-MAgPIE 3.2-4.6 IntegratedPhysicalDamages (median)] | Below 2°C | JPN | Secondary Energy¦Electricity¦Oil | EJ/yr | Secondary Energy¦Electricity¦Oil | elec_co2 |  | 2045 | 0 | Secondary Energy¦Electricity¦Oil | 70
Downscaling[REMIND-MAgPIE 3.2-4.6 IntegratedPhysicalDamages (median)] | Below 2°C | JPN | Secondary Energy¦Electricity¦Oil | EJ/yr | Secondary Energy¦Electricity¦Oil | elec_co2 |  | 2050 | 0 | Secondary Energy¦Electricity¦Oil | 70
Downscaling[REMIND-MAgPIE 3.2-4.6 IntegratedPhysicalDamages (median)] | Below 2°C | JPN | Secondary Energy¦Electricity¦Oil | EJ/yr | Secondary Energy¦Electricity¦Oil | elec_co2 |  | 2055 | 0 | Secondary Energy¦Electricity¦Oil | 70
Downscaling[REMIND-MAgPIE 3.2-4.6 IntegratedPhysicalDamages (median)] | Below 2°C | JPN | Secondary Energy¦Electricity¦Oil | EJ/yr | Secondary Energy¦Electricity¦Oil | elec_co2 |  | 2060 | 0 | Secondary Energy¦Electricity¦Oil | 70
Downscaling[REMIND-MAgPIE 3.2-4.6 IntegratedPhysicalDamages (median)] | Below 2°C | JPN | Secondary Energy¦Electricity¦Oil | EJ/yr | Secondary Energy¦Electricity¦Oil | elec_co2 |  | 2065 | 0 | Secondary Energy¦Electricity¦Oil | 70
Downscaling[REMIND-MAgPIE 3.2-4.6 IntegratedPhysicalDamages (median)] | Below 2°C | JPN | Secondary Energy¦Electricity¦Oil | EJ/yr | Secondary Energy¦Electricity¦Oil | elec_co2 |  | 2070 | 0 | Secondary Energy¦Electricity¦Oil | 70
Downscaling[REMIND-MAgPIE 3.2-4.6 IntegratedPhysicalDamages (median)] | Below 2°C | JPN | Secondary Energy¦Electricity¦Oil | EJ/yr | Secondary Energy¦Electricity¦Oil | elec_co2 |  | 2075 | 0 | Secondary Energy¦Electricity¦Oil | 70
Downscaling[REMIND-MAgPIE 3.2-4.6 IntegratedPhysicalDamages (median)] | Below 2°C | JPN | Secondary Energy¦Electricity¦Oil | EJ/yr | Secondary Energy¦Electricity¦Oil | elec_co2 |  | 2080 | 0 | Secondary Energy¦Electricity¦Oil | 70
Downscaling[REMIND-MAgPIE 3.2-4.6 IntegratedPhysicalDamages (median)] | Below 2°C | JPN | Secondary Energy¦Electricity¦Oil | EJ/yr | Secondary Energy¦Electricity¦Oil | elec_co2 |  | 2085 | 0 | Secondary Energy¦Electricity¦Oil | 70
Downscaling[REMIND-MAgPIE 3.2-4.6 IntegratedPhysicalDamages (median)] | Below 2°C | JPN | Secondary Energy¦Electricity¦Oil | EJ/yr | Secondary Energy¦Electricity¦Oil | elec_co2 |  | 2090 | 0 | Secondary Energy¦Electricity¦Oil | 70
Downscaling[REMIND-MAgPIE 3.2-4.6 IntegratedPhysicalDamages (median)] | Below 2°C | JPN | Secondary Energy¦Electricity¦Oil | EJ/yr | Secondary Energy¦Electricity¦Oil | elec_co2 |  | 2095 | 0 | Secondary Energy¦Electricity¦Oil | 70
Downscaling[REMIND-MAgPIE 3.2-4.6 IntegratedPhysicalDamages (median)] | Below 2°C | JPN | Secondary Energy¦Electricity¦Oil | EJ/yr | Secondary Energy¦Electricity¦Oil | elec_co2 |  | 2100 | 0 | Secondary Energy¦Electricity¦Oil | 70
Downscaling[REMIND-MAgPIE 3.2-4.6 IntegratedPhysicalDamages (median)] | Below 2°C | JPN | Price¦Primary Energy¦Biomass | US$2010/GJ | Price¦Primary Energy¦Biomass | fuel_supply | bioenergy | 2020 | 5.3799 | Price¦Primary Energy¦Biomass
Downscaling[REMIND-MAgPIE 3.2-4.6 IntegratedPhysicalDamages (median)] | Below 2°C | JPN | Price¦Primary Energy¦Biomass | US$2010/GJ | Price¦Primary Energy¦Biomass | fuel_supply | bioenergy | 2025 | 5.4341 | Price¦Primary Energy¦Biomass
Downscaling[REMIND-MAgPIE 3.2-4.6 IntegratedPhysicalDamages (median)] | Below 2°C | JPN | Price¦Primary Energy¦Biomass | US$2010/GJ | Price¦Primary Energy¦Biomass | fuel_supply | bioenergy | 2030 | 5.228 | Price¦Primary Energy¦Biomass
Downscaling[REMIND-MAgPIE 3.2-4.6 IntegratedPhysicalDamages (median)] | Below 2°C | JPN | Price¦Primary Energy¦Biomass | US$2010/GJ | Price¦Primary Energy¦Biomass | fuel_supply | bioenergy | 2035 | 5.2523 | Price¦Primary Energy¦Biomass
Downscaling[REMIND-MAgPIE 3.2-4.6 IntegratedPhysicalDamages (median)] | Below 2°C | JPN | Price¦Primary Energy¦Biomass | US$2010/GJ | Price¦Primary Energy¦Biomass | fuel_supply | bioenergy | 2040 | 6.1205 | Price¦Primary Energy¦Biomass
Downscaling[REMIND-MAgPIE 3.2-4.6 IntegratedPhysicalDamages (median)] | Below 2°C | JPN | Price¦Primary Energy¦Biomass | US$2010/GJ | Price¦Primary Energy¦Biomass | fuel_supply | bioenergy | 2045 | 6.4948 | Price¦Primary Energy¦Biomass
Downscaling[REMIND-MAgPIE 3.2-4.6 IntegratedPhysicalDamages (median)] | Below 2°C | JPN | Price¦Primary Energy¦Biomass | US$2010/GJ | Price¦Primary Energy¦Biomass | fuel_supply | bioenergy | 2050 | 7.8084 | Price¦Primary Energy¦Biomass
Downscaling[REMIND-MAgPIE 3.2-4.6 IntegratedPhysicalDamages (median)] | Below 2°C | JPN | Price¦Primary Energy¦Biomass | US$2010/GJ | Price¦Primary Energy¦Biomass | fuel_supply | bioenergy | 2055 | 8.8045 | Price¦Primary Energy¦Biomass
Downscaling[REMIND-MAgPIE 3.2-4.6 IntegratedPhysicalDamages (median)] | Below 2°C | JPN | Price¦Primary Energy¦Biomass | US$2010/GJ | Price¦Primary Energy¦Biomass | fuel_supply | bioenergy | 2060 | 12.725 | Price¦Primary Energy¦Biomass
Downscaling[REMIND-MAgPIE 3.2-4.6 IntegratedPhysicalDamages (median)] | Below 2°C | JPN | Price¦Primary Energy¦Biomass | US$2010/GJ | Price¦Primary Energy¦Biomass | fuel_supply | bioenergy | 2065 | 12.9335 | Price¦Primary Energy¦Biomass
Downscaling[REMIND-MAgPIE 3.2-4.6 IntegratedPhysicalDamages (median)] | Below 2°C | JPN | Price¦Primary Energy¦Biomass | US$2010/GJ | Price¦Primary Energy¦Biomass | fuel_supply | bioenergy | 2070 | 13.1421 | Price¦Primary Energy¦Biomass
Downscaling[REMIND-MAgPIE 3.2-4.6 IntegratedPhysicalDamages (median)] | Below 2°C | JPN | Price¦Primary Energy¦Biomass | US$2010/GJ | Price¦Primary Energy¦Biomass | fuel_supply | bioenergy | 2075 | 14.1411 | Price¦Primary Energy¦Biomass
Downscaling[REMIND-MAgPIE 3.2-4.6 IntegratedPhysicalDamages (median)] | Below 2°C | JPN | Price¦Primary Energy¦Biomass | US$2010/GJ | Price¦Primary Energy¦Biomass | fuel_supply | bioenergy | 2080 | 15.1402 | Price¦Primary Energy¦Biomass
Downscaling[REMIND-MAgPIE 3.2-4.6 IntegratedPhysicalDamages (median)] | Below 2°C | JPN | Price¦Primary Energy¦Biomass | US$2010/GJ | Price¦Primary Energy¦Biomass | fuel_supply | bioenergy | 2085 | 15.7684 | Price¦Primary Energy¦Biomass
Downscaling[REMIND-MAgPIE 3.2-4.6 IntegratedPhysicalDamages (median)] | Below 2°C | JPN | Price¦Primary Energy¦Biomass | US$2010/GJ | Price¦Primary Energy¦Biomass | fuel_supply | bioenergy | 2090 | 16.3966 | Price¦Primary Energy¦Biomass
Downscaling[REMIND-MAgPIE 3.2-4.6 IntegratedPhysicalDamages (median)] | Below 2°C | JPN | Price¦Primary Energy¦Biomass | US$2010/GJ | Price¦Primary Energy¦Biomass | fuel_supply | bioenergy | 2095 | 16.211 | Price¦Primary Energy¦Biomass
Downscaling[REMIND-MAgPIE 3.2-4.6 IntegratedPhysicalDamages (median)] | Below 2°C | JPN | Price¦Primary Energy¦Biomass | US$2010/GJ | Price¦Primary Energy¦Biomass | fuel_supply | bioenergy | 2100 | 16.0254 | Price¦Primary Energy¦Biomass
Downscaling[REMIND-MAgPIE 3.2-4.6 IntegratedPhysicalDamages (median)] | Below 2°C | JPN | Price¦Primary Energy¦Coal | US$2010/GJ | Price¦Primary Energy¦Coal | fuel_supply | coal | 2020 | 2.0344 | Price¦Primary Energy¦Coal
Downscaling[REMIND-MAgPIE 3.2-4.6 IntegratedPhysicalDamages (median)] | Below 2°C | JPN | Price¦Primary Energy¦Coal | US$2010/GJ | Price¦Primary Energy¦Coal | fuel_supply | coal | 2025 | 2.225 | Price¦Primary Energy¦Coal
Downscaling[REMIND-MAgPIE 3.2-4.6 IntegratedPhysicalDamages (median)] | Below 2°C | JPN | Price¦Primary Energy¦Coal | US$2010/GJ | Price¦Primary Energy¦Coal | fuel_supply | coal | 2030 | 1.7271 | Price¦Primary Energy¦Coal
Downscaling[REMIND-MAgPIE 3.2-4.6 IntegratedPhysicalDamages (median)] | Below 2°C | JPN | Price¦Primary Energy¦Coal | US$2010/GJ | Price¦Primary Energy¦Coal | fuel_supply | coal | 2035 | 1.4797 | Price¦Primary Energy¦Coal
Downscaling[REMIND-MAgPIE 3.2-4.6 IntegratedPhysicalDamages (median)] | Below 2°C | JPN | Price¦Primary Energy¦Coal | US$2010/GJ | Price¦Primary Energy¦Coal | fuel_supply | coal | 2040 | 1.4321 | Price¦Primary Energy¦Coal
Downscaling[REMIND-MAgPIE 3.2-4.6 IntegratedPhysicalDamages (median)] | Below 2°C | JPN | Price¦Primary Energy¦Coal | US$2010/GJ | Price¦Primary Energy¦Coal | fuel_supply | coal | 2045 | 1.4132 | Price¦Primary Energy¦Coal
Downscaling[REMIND-MAgPIE 3.2-4.6 IntegratedPhysicalDamages (median)] | Below 2°C | JPN | Price¦Primary Energy¦Coal | US$2010/GJ | Price¦Primary Energy¦Coal | fuel_supply | coal | 2050 | 1.5518 | Price¦Primary Energy¦Coal
Downscaling[REMIND-MAgPIE 3.2-4.6 IntegratedPhysicalDamages (median)] | Below 2°C | JPN | Price¦Primary Energy¦Coal | US$2010/GJ | Price¦Primary Energy¦Coal | fuel_supply | coal | 2055 | 1.3271 | Price¦Primary Energy¦Coal
Downscaling[REMIND-MAgPIE 3.2-4.6 IntegratedPhysicalDamages (median)] | Below 2°C | JPN | Price¦Primary Energy¦Coal | US$2010/GJ | Price¦Primary Energy¦Coal | fuel_supply | coal | 2060 | 1.9479 | Price¦Primary Energy¦Coal
Downscaling[REMIND-MAgPIE 3.2-4.6 IntegratedPhysicalDamages (median)] | Below 2°C | JPN | Price¦Primary Energy¦Coal | US$2010/GJ | Price¦Primary Energy¦Coal | fuel_supply | coal | 2065 | 1.9157 | Price¦Primary Energy¦Coal
Downscaling[REMIND-MAgPIE 3.2-4.6 IntegratedPhysicalDamages (median)] | Below 2°C | JPN | Price¦Primary Energy¦Coal | US$2010/GJ | Price¦Primary Energy¦Coal | fuel_supply | coal | 2070 | 1.8836 | Price¦Primary Energy¦Coal
Downscaling[REMIND-MAgPIE 3.2-4.6 IntegratedPhysicalDamages (median)] | Below 2°C | JPN | Price¦Primary Energy¦Coal | US$2010/GJ | Price¦Primary Energy¦Coal | fuel_supply | coal | 2075 | 1.8814 | Price¦Primary Energy¦Coal
Downscaling[REMIND-MAgPIE 3.2-4.6 IntegratedPhysicalDamages (median)] | Below 2°C | JPN | Price¦Primary Energy¦Coal | US$2010/GJ | Price¦Primary Energy¦Coal | fuel_supply | coal | 2080 | 1.8792 | Price¦Primary Energy¦Coal
Downscaling[REMIND-MAgPIE 3.2-4.6 IntegratedPhysicalDamages (median)] | Below 2°C | JPN | Price¦Primary Energy¦Coal | US$2010/GJ | Price¦Primary Energy¦Coal | fuel_supply | coal | 2085 | 1.8977 | Price¦Primary Energy¦Coal
Downscaling[REMIND-MAgPIE 3.2-4.6 IntegratedPhysicalDamages (median)] | Below 2°C | JPN | Price¦Primary Energy¦Coal | US$2010/GJ | Price¦Primary Energy¦Coal | fuel_supply | coal | 2090 | 1.9162 | Price¦Primary Energy¦Coal
Downscaling[REMIND-MAgPIE 3.2-4.6 IntegratedPhysicalDamages (median)] | Below 2°C | JPN | Price¦Primary Energy¦Coal | US$2010/GJ | Price¦Primary Energy¦Coal | fuel_supply | coal | 2095 | 1.8369 | Price¦Primary Energy¦Coal
Downscaling[REMIND-MAgPIE 3.2-4.6 IntegratedPhysicalDamages (median)] | Below 2°C | JPN | Price¦Primary Energy¦Coal | US$2010/GJ | Price¦Primary Energy¦Coal | fuel_supply | coal | 2100 | 1.7577 | Price¦Primary Energy¦Coal
Downscaling[REMIND-MAgPIE 3.2-4.6 IntegratedPhysicalDamages (median)] | Below 2°C | JPN | Price¦Primary Energy¦Gas | US$2010/GJ | Price¦Primary Energy¦Gas | fuel_supply | gas | 2020 | 3.9711 | Price¦Primary Energy¦Gas
Downscaling[REMIND-MAgPIE 3.2-4.6 IntegratedPhysicalDamages (median)] | Below 2°C | JPN | Price¦Primary Energy¦Gas | US$2010/GJ | Price¦Primary Energy¦Gas | fuel_supply | gas | 2025 | 4.6484 | Price¦Primary Energy¦Gas
Downscaling[REMIND-MAgPIE 3.2-4.6 IntegratedPhysicalDamages (median)] | Below 2°C | JPN | Price¦Primary Energy¦Gas | US$2010/GJ | Price¦Primary Energy¦Gas | fuel_supply | gas | 2030 | 4.6157 | Price¦Primary Energy¦Gas
Downscaling[REMIND-MAgPIE 3.2-4.6 IntegratedPhysicalDamages (median)] | Below 2°C | JPN | Price¦Primary Energy¦Gas | US$2010/GJ | Price¦Primary Energy¦Gas | fuel_supply | gas | 2035 | 5.2685 | Price¦Primary Energy¦Gas
Downscaling[REMIND-MAgPIE 3.2-4.6 IntegratedPhysicalDamages (median)] | Below 2°C | JPN | Price¦Primary Energy¦Gas | US$2010/GJ | Price¦Primary Energy¦Gas | fuel_supply | gas | 2040 | 5.0938 | Price¦Primary Energy¦Gas
Downscaling[REMIND-MAgPIE 3.2-4.6 IntegratedPhysicalDamages (median)] | Below 2°C | JPN | Price¦Primary Energy¦Gas | US$2010/GJ | Price¦Primary Energy¦Gas | fuel_supply | gas | 2045 | 4.8211 | Price¦Primary Energy¦Gas
Downscaling[REMIND-MAgPIE 3.2-4.6 IntegratedPhysicalDamages (median)] | Below 2°C | JPN | Price¦Primary Energy¦Gas | US$2010/GJ | Price¦Primary Energy¦Gas | fuel_supply | gas | 2050 | 4.8506 | Price¦Primary Energy¦Gas
Downscaling[REMIND-MAgPIE 3.2-4.6 IntegratedPhysicalDamages (median)] | Below 2°C | JPN | Price¦Primary Energy¦Gas | US$2010/GJ | Price¦Primary Energy¦Gas | fuel_supply | gas | 2055 | 4.6 | Price¦Primary Energy¦Gas
Downscaling[REMIND-MAgPIE 3.2-4.6 IntegratedPhysicalDamages (median)] | Below 2°C | JPN | Price¦Primary Energy¦Gas | US$2010/GJ | Price¦Primary Energy¦Gas | fuel_supply | gas | 2060 | 5.9063 | Price¦Primary Energy¦Gas
Downscaling[REMIND-MAgPIE 3.2-4.6 IntegratedPhysicalDamages (median)] | Below 2°C | JPN | Price¦Primary Energy¦Gas | US$2010/GJ | Price¦Primary Energy¦Gas | fuel_supply | gas | 2065 | 5.5446 | Price¦Primary Energy¦Gas
Downscaling[REMIND-MAgPIE 3.2-4.6 IntegratedPhysicalDamages (median)] | Below 2°C | JPN | Price¦Primary Energy¦Gas | US$2010/GJ | Price¦Primary Energy¦Gas | fuel_supply | gas | 2070 | 5.1829 | Price¦Primary Energy¦Gas
Downscaling[REMIND-MAgPIE 3.2-4.6 IntegratedPhysicalDamages (median)] | Below 2°C | JPN | Price¦Primary Energy¦Gas | US$2010/GJ | Price¦Primary Energy¦Gas | fuel_supply | gas | 2075 | 5.1021 | Price¦Primary Energy¦Gas
Downscaling[REMIND-MAgPIE 3.2-4.6 IntegratedPhysicalDamages (median)] | Below 2°C | JPN | Price¦Primary Energy¦Gas | US$2010/GJ | Price¦Primary Energy¦Gas | fuel_supply | gas | 2080 | 5.0212 | Price¦Primary Energy¦Gas
Downscaling[REMIND-MAgPIE 3.2-4.6 IntegratedPhysicalDamages (median)] | Below 2°C | JPN | Price¦Primary Energy¦Gas | US$2010/GJ | Price¦Primary Energy¦Gas | fuel_supply | gas | 2085 | 5.0683 | Price¦Primary Energy¦Gas
Downscaling[REMIND-MAgPIE 3.2-4.6 IntegratedPhysicalDamages (median)] | Below 2°C | JPN | Price¦Primary Energy¦Gas | US$2010/GJ | Price¦Primary Energy¦Gas | fuel_supply | gas | 2090 | 5.1155 | Price¦Primary Energy¦Gas
Downscaling[REMIND-MAgPIE 3.2-4.6 IntegratedPhysicalDamages (median)] | Below 2°C | JPN | Price¦Primary Energy¦Gas | US$2010/GJ | Price¦Primary Energy¦Gas | fuel_supply | gas | 2095 | 5.1057 | Price¦Primary Energy¦Gas
Downscaling[REMIND-MAgPIE 3.2-4.6 IntegratedPhysicalDamages (median)] | Below 2°C | JPN | Price¦Primary Energy¦Gas | US$2010/GJ | Price¦Primary Energy¦Gas | fuel_supply | gas | 2100 | 5.096 | Price¦Primary Energy¦Gas
Downscaling[REMIND-MAgPIE 3.2-4.6 IntegratedPhysicalDamages (median)] | Below 2°C | JPN | Price¦Secondary Energy¦Liquids¦Oil | US$2010/GJ | Price¦Secondary Energy¦Liquids¦Oil | fuel_supply | oil | 2020 | 78.7377 | Price¦Secondary Energy¦Liquids¦Oil
Downscaling[REMIND-MAgPIE 3.2-4.6 IntegratedPhysicalDamages (median)] | Below 2°C | JPN | Price¦Secondary Energy¦Liquids¦Oil | US$2010/GJ | Price¦Secondary Energy¦Liquids¦Oil | fuel_supply | oil | 2025 | 80.9685 | Price¦Secondary Energy¦Liquids¦Oil
Downscaling[REMIND-MAgPIE 3.2-4.6 IntegratedPhysicalDamages (median)] | Below 2°C | JPN | Price¦Secondary Energy¦Liquids¦Oil | US$2010/GJ | Price¦Secondary Energy¦Liquids¦Oil | fuel_supply | oil | 2030 | 85.8146 | Price¦Secondary Energy¦Liquids¦Oil
Downscaling[REMIND-MAgPIE 3.2-4.6 IntegratedPhysicalDamages (median)] | Below 2°C | JPN | Price¦Secondary Energy¦Liquids¦Oil | US$2010/GJ | Price¦Secondary Energy¦Liquids¦Oil | fuel_supply | oil | 2035 | 81.2687 | Price¦Secondary Energy¦Liquids¦Oil
Downscaling[REMIND-MAgPIE 3.2-4.6 IntegratedPhysicalDamages (median)] | Below 2°C | JPN | Price¦Secondary Energy¦Liquids¦Oil | US$2010/GJ | Price¦Secondary Energy¦Liquids¦Oil | fuel_supply | oil | 2040 | 80.3445 | Price¦Secondary Energy¦Liquids¦Oil
Downscaling[REMIND-MAgPIE 3.2-4.6 IntegratedPhysicalDamages (median)] | Below 2°C | JPN | Price¦Secondary Energy¦Liquids¦Oil | US$2010/GJ | Price¦Secondary Energy¦Liquids¦Oil | fuel_supply | oil | 2045 | 90.4404 | Price¦Secondary Energy¦Liquids¦Oil
Downscaling[REMIND-MAgPIE 3.2-4.6 IntegratedPhysicalDamages (median)] | Below 2°C | JPN | Price¦Secondary Energy¦Liquids¦Oil | US$2010/GJ | Price¦Secondary Energy¦Liquids¦Oil | fuel_supply | oil | 2050 | 109.0623 | Price¦Secondary Energy¦Liquids¦Oil
Downscaling[REMIND-MAgPIE 3.2-4.6 IntegratedPhysicalDamages (median)] | Below 2°C | JPN | Price¦Secondary Energy¦Liquids¦Oil | US$2010/GJ | Price¦Secondary Energy¦Liquids¦Oil | fuel_supply | oil | 2055 | 116.8485 | Price¦Secondary Energy¦Liquids¦Oil
Downscaling[REMIND-MAgPIE 3.2-4.6 IntegratedPhysicalDamages (median)] | Below 2°C | JPN | Price¦Secondary Energy¦Liquids¦Oil | US$2010/GJ | Price¦Secondary Energy¦Liquids¦Oil | fuel_supply | oil | 2060 | 179.0463 | Price¦Secondary Energy¦Liquids¦Oil
Downscaling[REMIND-MAgPIE 3.2-4.6 IntegratedPhysicalDamages (median)] | Below 2°C | JPN | Price¦Secondary Energy¦Liquids¦Oil | US$2010/GJ | Price¦Secondary Energy¦Liquids¦Oil | fuel_supply | oil | 2065 | 224.0198 | Price¦Secondary Energy¦Liquids¦Oil
Downscaling[REMIND-MAgPIE 3.2-4.6 IntegratedPhysicalDamages (median)] | Below 2°C | JPN | Price¦Secondary Energy¦Liquids¦Oil | US$2010/GJ | Price¦Secondary Energy¦Liquids¦Oil | fuel_supply | oil | 2070 | 268.9934 | Price¦Secondary Energy¦Liquids¦Oil
Downscaling[REMIND-MAgPIE 3.2-4.6 IntegratedPhysicalDamages (median)] | Below 2°C | JPN | Price¦Secondary Energy¦Liquids¦Oil | US$2010/GJ | Price¦Secondary Energy¦Liquids¦Oil | fuel_supply | oil | 2075 | 267.8026 | Price¦Secondary Energy¦Liquids¦Oil
Downscaling[REMIND-MAgPIE 3.2-4.6 IntegratedPhysicalDamages (median)] | Below 2°C | JPN | Price¦Secondary Energy¦Liquids¦Oil | US$2010/GJ | Price¦Secondary Energy¦Liquids¦Oil | fuel_supply | oil | 2080 | 266.6118 | Price¦Secondary Energy¦Liquids¦Oil
Downscaling[REMIND-MAgPIE 3.2-4.6 IntegratedPhysicalDamages (median)] | Below 2°C | JPN | Price¦Secondary Energy¦Liquids¦Oil | US$2010/GJ | Price¦Secondary Energy¦Liquids¦Oil | fuel_supply | oil | 2085 | 259.3843 | Price¦Secondary Energy¦Liquids¦Oil
Downscaling[REMIND-MAgPIE 3.2-4.6 IntegratedPhysicalDamages (median)] | Below 2°C | JPN | Price¦Secondary Energy¦Liquids¦Oil | US$2010/GJ | Price¦Secondary Energy¦Liquids¦Oil | fuel_supply | oil | 2090 | 252.1568 | Price¦Secondary Energy¦Liquids¦Oil
Downscaling[REMIND-MAgPIE 3.2-4.6 IntegratedPhysicalDamages (median)] | Below 2°C | JPN | Price¦Secondary Energy¦Liquids¦Oil | US$2010/GJ | Price¦Secondary Energy¦Liquids¦Oil | fuel_supply | oil | 2095 | 254.0315 | Price¦Secondary Energy¦Liquids¦Oil
Downscaling[REMIND-MAgPIE 3.2-4.6 IntegratedPhysicalDamages (median)] | Below 2°C | JPN | Price¦Secondary Energy¦Liquids¦Oil | US$2010/GJ | Price¦Secondary Energy¦Liquids¦Oil | fuel_supply | oil | 2100 | 255.9062 | Price¦Secondary Energy¦Liquids¦Oil
Downscaling[REMIND-MAgPIE 3.2-4.6 IntegratedPhysicalDamages (median)] | Below 2°C | JPN | Emissions¦CO2 | Mt CO2/yr | Emissions¦CO2 | scenarios - CO2 abatement | CO2 | 2020 | 900.022 | Emissions¦CO2
Downscaling[REMIND-MAgPIE 3.2-4.6 IntegratedPhysicalDamages (median)] | Below 2°C | JPN | Emissions¦CO2 | Mt CO2/yr | Emissions¦CO2 | scenarios - CO2 abatement | CO2 | 2025 | 791.0388 | Emissions¦CO2
Downscaling[REMIND-MAgPIE 3.2-4.6 IntegratedPhysicalDamages (median)] | Below 2°C | JPN | Emissions¦CO2 | Mt CO2/yr | Emissions¦CO2 | scenarios - CO2 abatement | CO2 | 2030 | 626.5256 | Emissions¦CO2
Downscaling[REMIND-MAgPIE 3.2-4.6 IntegratedPhysicalDamages (median)] | Below 2°C | JPN | Emissions¦CO2 | Mt CO2/yr | Emissions¦CO2 | scenarios - CO2 abatement | CO2 | 2035 | 423.6951 | Emissions¦CO2
Downscaling[REMIND-MAgPIE 3.2-4.6 IntegratedPhysicalDamages (median)] | Below 2°C | JPN | Emissions¦CO2 | Mt CO2/yr | Emissions¦CO2 | scenarios - CO2 abatement | CO2 | 2040 | 248.6816 | Emissions¦CO2
Downscaling[REMIND-MAgPIE 3.2-4.6 IntegratedPhysicalDamages (median)] | Below 2°C | JPN | Emissions¦CO2 | Mt CO2/yr | Emissions¦CO2 | scenarios - CO2 abatement | CO2 | 2045 | 136.8756 | Emissions¦CO2
Downscaling[REMIND-MAgPIE 3.2-4.6 IntegratedPhysicalDamages (median)] | Below 2°C | JPN | Emissions¦CO2 | Mt CO2/yr | Emissions¦CO2 | scenarios - CO2 abatement | CO2 | 2050 | 64.9444 | Emissions¦CO2
Downscaling[REMIND-MAgPIE 3.2-4.6 IntegratedPhysicalDamages (median)] | Below 2°C | JPN | Emissions¦CO2 | Mt CO2/yr | Emissions¦CO2 | scenarios - CO2 abatement | CO2 | 2055 | 20.2704 | Emissions¦CO2
Downscaling[REMIND-MAgPIE 3.2-4.6 IntegratedPhysicalDamages (median)] | Below 2°C | JPN | Emissions¦CO2 | Mt CO2/yr | Emissions¦CO2 | scenarios - CO2 abatement | CO2 | 2060 | -16.8033 | Emissions¦CO2
Downscaling[REMIND-MAgPIE 3.2-4.6 IntegratedPhysicalDamages (median)] | Below 2°C | JPN | Emissions¦CO2 | Mt CO2/yr | Emissions¦CO2 | scenarios - CO2 abatement | CO2 | 2065 | -35.8764 | Emissions¦CO2
Downscaling[REMIND-MAgPIE 3.2-4.6 IntegratedPhysicalDamages (median)] | Below 2°C | JPN | Emissions¦CO2 | Mt CO2/yr | Emissions¦CO2 | scenarios - CO2 abatement | CO2 | 2070 | -54.9494 | Emissions¦CO2
Downscaling[REMIND-MAgPIE 3.2-4.6 IntegratedPhysicalDamages (median)] | Below 2°C | JPN | Emissions¦CO2 | Mt CO2/yr | Emissions¦CO2 | scenarios - CO2 abatement | CO2 | 2075 | -62.7585 | Emissions¦CO2
Downscaling[REMIND-MAgPIE 3.2-4.6 IntegratedPhysicalDamages (median)] | Below 2°C | JPN | Emissions¦CO2 | Mt CO2/yr | Emissions¦CO2 | scenarios - CO2 abatement | CO2 | 2080 | -70.5676 | Emissions¦CO2
Downscaling[REMIND-MAgPIE 3.2-4.6 IntegratedPhysicalDamages (median)] | Below 2°C | JPN | Emissions¦CO2 | Mt CO2/yr | Emissions¦CO2 | scenarios - CO2 abatement | CO2 | 2085 | -76.2312 | Emissions¦CO2
Downscaling[REMIND-MAgPIE 3.2-4.6 IntegratedPhysicalDamages (median)] | Below 2°C | JPN | Emissions¦CO2 | Mt CO2/yr | Emissions¦CO2 | scenarios - CO2 abatement | CO2 | 2090 | -81.8948 | Emissions¦CO2
Downscaling[REMIND-MAgPIE 3.2-4.6 IntegratedPhysicalDamages (median)] | Below 2°C | JPN | Emissions¦CO2 | Mt CO2/yr | Emissions¦CO2 | scenarios - CO2 abatement | CO2 | 2095 | -91.459 | Emissions¦CO2
Downscaling[REMIND-MAgPIE 3.2-4.6 IntegratedPhysicalDamages (median)] | Below 2°C | JPN | Emissions¦CO2 | Mt CO2/yr | Emissions¦CO2 | scenarios - CO2 abatement | CO2 | 2100 | -101.023 | Emissions¦CO2
Downscaling[REMIND-MAgPIE 3.2-4.6 IntegratedPhysicalDamages (median)] | Below 2°C | JPN | Emissions¦CO2¦Energy | Mt CO2/yr | Emissions¦CO2¦Energy | scenarios - CO2 abatement | CO2 | 2020 | 920.4672 | Emissions¦CO2¦Energy
Downscaling[REMIND-MAgPIE 3.2-4.6 IntegratedPhysicalDamages (median)] | Below 2°C | JPN | Emissions¦CO2¦Energy | Mt CO2/yr | Emissions¦CO2¦Energy | scenarios - CO2 abatement | CO2 | 2025 | 810.4253 | Emissions¦CO2¦Energy
Downscaling[REMIND-MAgPIE 3.2-4.6 IntegratedPhysicalDamages (median)] | Below 2°C | JPN | Emissions¦CO2¦Energy | Mt CO2/yr | Emissions¦CO2¦Energy | scenarios - CO2 abatement | CO2 | 2030 | 647.2826 | Emissions¦CO2¦Energy
Downscaling[REMIND-MAgPIE 3.2-4.6 IntegratedPhysicalDamages (median)] | Below 2°C | JPN | Emissions¦CO2¦Energy | Mt CO2/yr | Emissions¦CO2¦Energy | scenarios - CO2 abatement | CO2 | 2035 | 450.8996 | Emissions¦CO2¦Energy
Downscaling[REMIND-MAgPIE 3.2-4.6 IntegratedPhysicalDamages (median)] | Below 2°C | JPN | Emissions¦CO2¦Energy | Mt CO2/yr | Emissions¦CO2¦Energy | scenarios - CO2 abatement | CO2 | 2040 | 281.3979 | Emissions¦CO2¦Energy
Downscaling[REMIND-MAgPIE 3.2-4.6 IntegratedPhysicalDamages (median)] | Below 2°C | JPN | Emissions¦CO2¦Energy | Mt CO2/yr | Emissions¦CO2¦Energy | scenarios - CO2 abatement | CO2 | 2045 | 175.072 | Emissions¦CO2¦Energy
Downscaling[REMIND-MAgPIE 3.2-4.6 IntegratedPhysicalDamages (median)] | Below 2°C | JPN | Emissions¦CO2¦Energy | Mt CO2/yr | Emissions¦CO2¦Energy | scenarios - CO2 abatement | CO2 | 2050 | 108.0977 | Emissions¦CO2¦Energy
Downscaling[REMIND-MAgPIE 3.2-4.6 IntegratedPhysicalDamages (median)] | Below 2°C | JPN | Emissions¦CO2¦Energy | Mt CO2/yr | Emissions¦CO2¦Energy | scenarios - CO2 abatement | CO2 | 2055 | 68.2425 | Emissions¦CO2¦Energy
Downscaling[REMIND-MAgPIE 3.2-4.6 IntegratedPhysicalDamages (median)] | Below 2°C | JPN | Emissions¦CO2¦Energy | Mt CO2/yr | Emissions¦CO2¦Energy | scenarios - CO2 abatement | CO2 | 2060 | 32.4181 | Emissions¦CO2¦Energy
Downscaling[REMIND-MAgPIE 3.2-4.6 IntegratedPhysicalDamages (median)] | Below 2°C | JPN | Emissions¦CO2¦Energy | Mt CO2/yr | Emissions¦CO2¦Energy | scenarios - CO2 abatement | CO2 | 2065 | 14.0542 | Emissions¦CO2¦Energy
Downscaling[REMIND-MAgPIE 3.2-4.6 IntegratedPhysicalDamages (median)] | Below 2°C | JPN | Emissions¦CO2¦Energy | Mt CO2/yr | Emissions¦CO2¦Energy | scenarios - CO2 abatement | CO2 | 2070 | -4.3096 | Emissions¦CO2¦Energy
Downscaling[REMIND-MAgPIE 3.2-4.6 IntegratedPhysicalDamages (median)] | Below 2°C | JPN | Emissions¦CO2¦Energy | Mt CO2/yr | Emissions¦CO2¦Energy | scenarios - CO2 abatement | CO2 | 2075 | -11.8746 | Emissions¦CO2¦Energy
Downscaling[REMIND-MAgPIE 3.2-4.6 IntegratedPhysicalDamages (median)] | Below 2°C | JPN | Emissions¦CO2¦Energy | Mt CO2/yr | Emissions¦CO2¦Energy | scenarios - CO2 abatement | CO2 | 2080 | -19.4396 | Emissions¦CO2¦Energy
Downscaling[REMIND-MAgPIE 3.2-4.6 IntegratedPhysicalDamages (median)] | Below 2°C | JPN | Emissions¦CO2¦Energy | Mt CO2/yr | Emissions¦CO2¦Energy | scenarios - CO2 abatement | CO2 | 2085 | -24.9438 | Emissions¦CO2¦Energy
Downscaling[REMIND-MAgPIE 3.2-4.6 IntegratedPhysicalDamages (median)] | Below 2°C | JPN | Emissions¦CO2¦Energy | Mt CO2/yr | Emissions¦CO2¦Energy | scenarios - CO2 abatement | CO2 | 2090 | -30.4481 | Emissions¦CO2¦Energy
Downscaling[REMIND-MAgPIE 3.2-4.6 IntegratedPhysicalDamages (median)] | Below 2°C | JPN | Emissions¦CO2¦Energy | Mt CO2/yr | Emissions¦CO2¦Energy | scenarios - CO2 abatement | CO2 | 2095 | -39.8434 | Emissions¦CO2¦Energy
Downscaling[REMIND-MAgPIE 3.2-4.6 IntegratedPhysicalDamages (median)] | Below 2°C | JPN | Emissions¦CO2¦Energy | Mt CO2/yr | Emissions¦CO2¦Energy | scenarios - CO2 abatement | CO2 | 2100 | -49.2387 | Emissions¦CO2¦Energy
Downscaling[REMIND-MAgPIE 3.2-4.6 IntegratedPhysicalDamages (median)] | Current Policies | JPN | Carbon Sequestration¦CCS | Mt CO2/yr | Carbon Sequestration¦CCS | CCS potential |  | 2020 | 0 | Carbon Sequestration¦CCS
Downscaling[REMIND-MAgPIE 3.2-4.6 IntegratedPhysicalDamages (median)] | Current Policies | JPN | Carbon Sequestration¦CCS | Mt CO2/yr | Carbon Sequestration¦CCS | CCS potential |  | 2025 | 0 | Carbon Sequestration¦CCS
Downscaling[REMIND-MAgPIE 3.2-4.6 IntegratedPhysicalDamages (median)] | Current Policies | JPN | Carbon Sequestration¦CCS | Mt CO2/yr | Carbon Sequestration¦CCS | CCS potential |  | 2030 | 0.0026 | Carbon Sequestration¦CCS
Downscaling[REMIND-MAgPIE 3.2-4.6 IntegratedPhysicalDamages (median)] | Current Policies | JPN | Carbon Sequestration¦CCS | Mt CO2/yr | Carbon Sequestration¦CCS | CCS potential |  | 2035 | 0.0026 | Carbon Sequestration¦CCS
Downscaling[REMIND-MAgPIE 3.2-4.6 IntegratedPhysicalDamages (median)] | Current Policies | JPN | Carbon Sequestration¦CCS | Mt CO2/yr | Carbon Sequestration¦CCS | CCS potential |  | 2040 | 0.0026 | Carbon Sequestration¦CCS
Downscaling[REMIND-MAgPIE 3.2-4.6 IntegratedPhysicalDamages (median)] | Current Policies | JPN | Carbon Sequestration¦CCS | Mt CO2/yr | Carbon Sequestration¦CCS | CCS potential |  | 2045 | 0.0026 | Carbon Sequestration¦CCS
Downscaling[REMIND-MAgPIE 3.2-4.6 IntegratedPhysicalDamages (median)] | Current Policies | JPN | Carbon Sequestration¦CCS | Mt CO2/yr | Carbon Sequestration¦CCS | CCS potential |  | 2050 | 0.0026 | Carbon Sequestration¦CCS
Downscaling[REMIND-MAgPIE 3.2-4.6 IntegratedPhysicalDamages (median)] | Current Policies | JPN | Carbon Sequestration¦CCS | Mt CO2/yr | Carbon Sequestration¦CCS | CCS potential |  | 2055 | 0.0026 | Carbon Sequestration¦CCS
Downscaling[REMIND-MAgPIE 3.2-4.6 IntegratedPhysicalDamages (median)] | Current Policies | JPN | Carbon Sequestration¦CCS | Mt CO2/yr | Carbon Sequestration¦CCS | CCS potential |  | 2060 | 0.0026 | Carbon Sequestration¦CCS
Downscaling[REMIND-MAgPIE 3.2-4.6 IntegratedPhysicalDamages (median)] | Current Policies | JPN | Carbon Sequestration¦CCS | Mt CO2/yr | Carbon Sequestration¦CCS | CCS potential |  | 2065 | 0.0021 | Carbon Sequestration¦CCS
Downscaling[REMIND-MAgPIE 3.2-4.6 IntegratedPhysicalDamages (median)] | Current Policies | JPN | Carbon Sequestration¦CCS | Mt CO2/yr | Carbon Sequestration¦CCS | CCS potential |  | 2070 | 0.0017 | Carbon Sequestration¦CCS
Downscaling[REMIND-MAgPIE 3.2-4.6 IntegratedPhysicalDamages (median)] | Current Policies | JPN | Carbon Sequestration¦CCS | Mt CO2/yr | Carbon Sequestration¦CCS | CCS potential |  | 2075 | 0.001 | Carbon Sequestration¦CCS
Downscaling[REMIND-MAgPIE 3.2-4.6 IntegratedPhysicalDamages (median)] | Current Policies | JPN | Carbon Sequestration¦CCS | Mt CO2/yr | Carbon Sequestration¦CCS | CCS potential |  | 2080 | 0.0003 | Carbon Sequestration¦CCS
Downscaling[REMIND-MAgPIE 3.2-4.6 IntegratedPhysicalDamages (median)] | Current Policies | JPN | Carbon Sequestration¦CCS | Mt CO2/yr | Carbon Sequestration¦CCS | CCS potential |  | 2085 | 0.0003 | Carbon Sequestration¦CCS
Downscaling[REMIND-MAgPIE 3.2-4.6 IntegratedPhysicalDamages (median)] | Current Policies | JPN | Carbon Sequestration¦CCS | Mt CO2/yr | Carbon Sequestration¦CCS | CCS potential |  | 2090 | 0.0003 | Carbon Sequestration¦CCS
Downscaling[REMIND-MAgPIE 3.2-4.6 IntegratedPhysicalDamages (median)] | Current Policies | JPN | Carbon Sequestration¦CCS | Mt CO2/yr | Carbon Sequestration¦CCS | CCS potential |  | 2095 | 0.0002 | Carbon Sequestration¦CCS
Downscaling[REMIND-MAgPIE 3.2-4.6 IntegratedPhysicalDamages (median)] | Current Policies | JPN | Carbon Sequestration¦CCS | Mt CO2/yr | Carbon Sequestration¦CCS | CCS potential |  | 2100 | 0.0001 | Carbon Sequestration¦CCS
Downscaling[REMIND-MAgPIE 3.2-4.6 IntegratedPhysicalDamages (median)] | Current Policies | JPN | Final Energy¦Industry¦Electricity | EJ/yr | Final Energy¦Industry¦Electricity | demand_projection | elc_industry | 2020 | 1.2218 | Final Energy¦Industry¦Electricity
Downscaling[REMIND-MAgPIE 3.2-4.6 IntegratedPhysicalDamages (median)] | Current Policies | JPN | Final Energy¦Industry¦Electricity | EJ/yr | Final Energy¦Industry¦Electricity | demand_projection | elc_industry | 2025 | 1.2543 | Final Energy¦Industry¦Electricity
Downscaling[REMIND-MAgPIE 3.2-4.6 IntegratedPhysicalDamages (median)] | Current Policies | JPN | Final Energy¦Industry¦Electricity | EJ/yr | Final Energy¦Industry¦Electricity | demand_projection | elc_industry | 2030 | 1.2688 | Final Energy¦Industry¦Electricity
Downscaling[REMIND-MAgPIE 3.2-4.6 IntegratedPhysicalDamages (median)] | Current Policies | JPN | Final Energy¦Industry¦Electricity | EJ/yr | Final Energy¦Industry¦Electricity | demand_projection | elc_industry | 2035 | 1.2161 | Final Energy¦Industry¦Electricity
Downscaling[REMIND-MAgPIE 3.2-4.6 IntegratedPhysicalDamages (median)] | Current Policies | JPN | Final Energy¦Industry¦Electricity | EJ/yr | Final Energy¦Industry¦Electricity | demand_projection | elc_industry | 2040 | 1.1368 | Final Energy¦Industry¦Electricity
Downscaling[REMIND-MAgPIE 3.2-4.6 IntegratedPhysicalDamages (median)] | Current Policies | JPN | Final Energy¦Industry¦Electricity | EJ/yr | Final Energy¦Industry¦Electricity | demand_projection | elc_industry | 2045 | 1.0667 | Final Energy¦Industry¦Electricity
Downscaling[REMIND-MAgPIE 3.2-4.6 IntegratedPhysicalDamages (median)] | Current Policies | JPN | Final Energy¦Industry¦Electricity | EJ/yr | Final Energy¦Industry¦Electricity | demand_projection | elc_industry | 2050 | 1.005 | Final Energy¦Industry¦Electricity
Downscaling[REMIND-MAgPIE 3.2-4.6 IntegratedPhysicalDamages (median)] | Current Policies | JPN | Final Energy¦Industry¦Electricity | EJ/yr | Final Energy¦Industry¦Electricity | demand_projection | elc_industry | 2055 | 0.924 | Final Energy¦Industry¦Electricity
Downscaling[REMIND-MAgPIE 3.2-4.6 IntegratedPhysicalDamages (median)] | Current Policies | JPN | Final Energy¦Industry¦Electricity | EJ/yr | Final Energy¦Industry¦Electricity | demand_projection | elc_industry | 2060 | 0.8413 | Final Energy¦Industry¦Electricity
Downscaling[REMIND-MAgPIE 3.2-4.6 IntegratedPhysicalDamages (median)] | Current Policies | JPN | Final Energy¦Industry¦Electricity | EJ/yr | Final Energy¦Industry¦Electricity | demand_projection | elc_industry | 2065 | 0.7639 | Final Energy¦Industry¦Electricity
Downscaling[REMIND-MAgPIE 3.2-4.6 IntegratedPhysicalDamages (median)] | Current Policies | JPN | Final Energy¦Industry¦Electricity | EJ/yr | Final Energy¦Industry¦Electricity | demand_projection | elc_industry | 2070 | 0.6866 | Final Energy¦Industry¦Electricity
Downscaling[REMIND-MAgPIE 3.2-4.6 IntegratedPhysicalDamages (median)] | Current Policies | JPN | Final Energy¦Industry¦Electricity | EJ/yr | Final Energy¦Industry¦Electricity | demand_projection | elc_industry | 2075 | 0.6205 | Final Energy¦Industry¦Electricity
Downscaling[REMIND-MAgPIE 3.2-4.6 IntegratedPhysicalDamages (median)] | Current Policies | JPN | Final Energy¦Industry¦Electricity | EJ/yr | Final Energy¦Industry¦Electricity | demand_projection | elc_industry | 2080 | 0.5545 | Final Energy¦Industry¦Electricity
Downscaling[REMIND-MAgPIE 3.2-4.6 IntegratedPhysicalDamages (median)] | Current Policies | JPN | Final Energy¦Industry¦Electricity | EJ/yr | Final Energy¦Industry¦Electricity | demand_projection | elc_industry | 2085 | 0.5076 | Final Energy¦Industry¦Electricity
Downscaling[REMIND-MAgPIE 3.2-4.6 IntegratedPhysicalDamages (median)] | Current Policies | JPN | Final Energy¦Industry¦Electricity | EJ/yr | Final Energy¦Industry¦Electricity | demand_projection | elc_industry | 2090 | 0.4608 | Final Energy¦Industry¦Electricity
Downscaling[REMIND-MAgPIE 3.2-4.6 IntegratedPhysicalDamages (median)] | Current Policies | JPN | Final Energy¦Industry¦Electricity | EJ/yr | Final Energy¦Industry¦Electricity | demand_projection | elc_industry | 2095 | 0.4237 | Final Energy¦Industry¦Electricity
Downscaling[REMIND-MAgPIE 3.2-4.6 IntegratedPhysicalDamages (median)] | Current Policies | JPN | Final Energy¦Industry¦Electricity | EJ/yr | Final Energy¦Industry¦Electricity | demand_projection | elc_industry | 2100 | 0.3865 | Final Energy¦Industry¦Electricity
Downscaling[REMIND-MAgPIE 3.2-4.6 IntegratedPhysicalDamages (median)] | Current Policies | JPN | Final Energy¦Residential and Commercial¦Electricity | EJ/yr | Final Energy¦Residential and Commercial¦Electricity | demand_projection | elc_buildings | 2020 | 2.0394 | Final Energy¦Residential and Commercial¦Electricity
Downscaling[REMIND-MAgPIE 3.2-4.6 IntegratedPhysicalDamages (median)] | Current Policies | JPN | Final Energy¦Residential and Commercial¦Electricity | EJ/yr | Final Energy¦Residential and Commercial¦Electricity | demand_projection | elc_buildings | 2025 | 2.1052 | Final Energy¦Residential and Commercial¦Electricity
Downscaling[REMIND-MAgPIE 3.2-4.6 IntegratedPhysicalDamages (median)] | Current Policies | JPN | Final Energy¦Residential and Commercial¦Electricity | EJ/yr | Final Energy¦Residential and Commercial¦Electricity | demand_projection | elc_buildings | 2030 | 2.1172 | Final Energy¦Residential and Commercial¦Electricity
Downscaling[REMIND-MAgPIE 3.2-4.6 IntegratedPhysicalDamages (median)] | Current Policies | JPN | Final Energy¦Residential and Commercial¦Electricity | EJ/yr | Final Energy¦Residential and Commercial¦Electricity | demand_projection | elc_buildings | 2035 | 2.0707 | Final Energy¦Residential and Commercial¦Electricity
Downscaling[REMIND-MAgPIE 3.2-4.6 IntegratedPhysicalDamages (median)] | Current Policies | JPN | Final Energy¦Residential and Commercial¦Electricity | EJ/yr | Final Energy¦Residential and Commercial¦Electricity | demand_projection | elc_buildings | 2040 | 1.9722 | Final Energy¦Residential and Commercial¦Electricity
Downscaling[REMIND-MAgPIE 3.2-4.6 IntegratedPhysicalDamages (median)] | Current Policies | JPN | Final Energy¦Residential and Commercial¦Electricity | EJ/yr | Final Energy¦Residential and Commercial¦Electricity | demand_projection | elc_buildings | 2045 | 1.8559 | Final Energy¦Residential and Commercial¦Electricity
Downscaling[REMIND-MAgPIE 3.2-4.6 IntegratedPhysicalDamages (median)] | Current Policies | JPN | Final Energy¦Residential and Commercial¦Electricity | EJ/yr | Final Energy¦Residential and Commercial¦Electricity | demand_projection | elc_buildings | 2050 | 1.7727 | Final Energy¦Residential and Commercial¦Electricity
Downscaling[REMIND-MAgPIE 3.2-4.6 IntegratedPhysicalDamages (median)] | Current Policies | JPN | Final Energy¦Residential and Commercial¦Electricity | EJ/yr | Final Energy¦Residential and Commercial¦Electricity | demand_projection | elc_buildings | 2055 | 1.6998 | Final Energy¦Residential and Commercial¦Electricity
Downscaling[REMIND-MAgPIE 3.2-4.6 IntegratedPhysicalDamages (median)] | Current Policies | JPN | Final Energy¦Residential and Commercial¦Electricity | EJ/yr | Final Energy¦Residential and Commercial¦Electricity | demand_projection | elc_buildings | 2060 | 1.682 | Final Energy¦Residential and Commercial¦Electricity
Downscaling[REMIND-MAgPIE 3.2-4.6 IntegratedPhysicalDamages (median)] | Current Policies | JPN | Final Energy¦Residential and Commercial¦Electricity | EJ/yr | Final Energy¦Residential and Commercial¦Electricity | demand_projection | elc_buildings | 2065 | 1.6374 | Final Energy¦Residential and Commercial¦Electricity
Downscaling[REMIND-MAgPIE 3.2-4.6 IntegratedPhysicalDamages (median)] | Current Policies | JPN | Final Energy¦Residential and Commercial¦Electricity | EJ/yr | Final Energy¦Residential and Commercial¦Electricity | demand_projection | elc_buildings | 2070 | 1.5928 | Final Energy¦Residential and Commercial¦Electricity
Downscaling[REMIND-MAgPIE 3.2-4.6 IntegratedPhysicalDamages (median)] | Current Policies | JPN | Final Energy¦Residential and Commercial¦Electricity | EJ/yr | Final Energy¦Residential and Commercial¦Electricity | demand_projection | elc_buildings | 2075 | 1.5776 | Final Energy¦Residential and Commercial¦Electricity
Downscaling[REMIND-MAgPIE 3.2-4.6 IntegratedPhysicalDamages (median)] | Current Policies | JPN | Final Energy¦Residential and Commercial¦Electricity | EJ/yr | Final Energy¦Residential and Commercial¦Electricity | demand_projection | elc_buildings | 2080 | 1.5623 | Final Energy¦Residential and Commercial¦Electricity
Downscaling[REMIND-MAgPIE 3.2-4.6 IntegratedPhysicalDamages (median)] | Current Policies | JPN | Final Energy¦Residential and Commercial¦Electricity | EJ/yr | Final Energy¦Residential and Commercial¦Electricity | demand_projection | elc_buildings | 2085 | 1.5602 | Final Energy¦Residential and Commercial¦Electricity
Downscaling[REMIND-MAgPIE 3.2-4.6 IntegratedPhysicalDamages (median)] | Current Policies | JPN | Final Energy¦Residential and Commercial¦Electricity | EJ/yr | Final Energy¦Residential and Commercial¦Electricity | demand_projection | elc_buildings | 2090 | 1.5581 | Final Energy¦Residential and Commercial¦Electricity
Downscaling[REMIND-MAgPIE 3.2-4.6 IntegratedPhysicalDamages (median)] | Current Policies | JPN | Final Energy¦Residential and Commercial¦Electricity | EJ/yr | Final Energy¦Residential and Commercial¦Electricity | demand_projection | elc_buildings | 2095 | 1.5495 | Final Energy¦Residential and Commercial¦Electricity
Downscaling[REMIND-MAgPIE 3.2-4.6 IntegratedPhysicalDamages (median)] | Current Policies | JPN | Final Energy¦Residential and Commercial¦Electricity | EJ/yr | Final Energy¦Residential and Commercial¦Electricity | demand_projection | elc_buildings | 2100 | 1.5409 | Final Energy¦Residential and Commercial¦Electricity
Downscaling[REMIND-MAgPIE 3.2-4.6 IntegratedPhysicalDamages (median)] | Current Policies | JPN | Final Energy¦Transportation¦Electricity | EJ/yr | Final Energy¦Transportation¦Electricity | demand_projection | elc_transport | 2020 | 0.083 | Final Energy¦Transportation¦Electricity
Downscaling[REMIND-MAgPIE 3.2-4.6 IntegratedPhysicalDamages (median)] | Current Policies | JPN | Final Energy¦Transportation¦Electricity | EJ/yr | Final Energy¦Transportation¦Electricity | demand_projection | elc_transport | 2025 | 0.103 | Final Energy¦Transportation¦Electricity
Downscaling[REMIND-MAgPIE 3.2-4.6 IntegratedPhysicalDamages (median)] | Current Policies | JPN | Final Energy¦Transportation¦Electricity | EJ/yr | Final Energy¦Transportation¦Electricity | demand_projection | elc_transport | 2030 | 0.1758 | Final Energy¦Transportation¦Electricity
Downscaling[REMIND-MAgPIE 3.2-4.6 IntegratedPhysicalDamages (median)] | Current Policies | JPN | Final Energy¦Transportation¦Electricity | EJ/yr | Final Energy¦Transportation¦Electricity | demand_projection | elc_transport | 2035 | 0.2848 | Final Energy¦Transportation¦Electricity
Downscaling[REMIND-MAgPIE 3.2-4.6 IntegratedPhysicalDamages (median)] | Current Policies | JPN | Final Energy¦Transportation¦Electricity | EJ/yr | Final Energy¦Transportation¦Electricity | demand_projection | elc_transport | 2040 | 0.3828 | Final Energy¦Transportation¦Electricity
Downscaling[REMIND-MAgPIE 3.2-4.6 IntegratedPhysicalDamages (median)] | Current Policies | JPN | Final Energy¦Transportation¦Electricity | EJ/yr | Final Energy¦Transportation¦Electricity | demand_projection | elc_transport | 2045 | 0.4266 | Final Energy¦Transportation¦Electricity
Downscaling[REMIND-MAgPIE 3.2-4.6 IntegratedPhysicalDamages (median)] | Current Policies | JPN | Final Energy¦Transportation¦Electricity | EJ/yr | Final Energy¦Transportation¦Electricity | demand_projection | elc_transport | 2050 | 0.4371 | Final Energy¦Transportation¦Electricity
Downscaling[REMIND-MAgPIE 3.2-4.6 IntegratedPhysicalDamages (median)] | Current Policies | JPN | Final Energy¦Transportation¦Electricity | EJ/yr | Final Energy¦Transportation¦Electricity | demand_projection | elc_transport | 2055 | 0.4495 | Final Energy¦Transportation¦Electricity
Downscaling[REMIND-MAgPIE 3.2-4.6 IntegratedPhysicalDamages (median)] | Current Policies | JPN | Final Energy¦Transportation¦Electricity | EJ/yr | Final Energy¦Transportation¦Electricity | demand_projection | elc_transport | 2060 | 0.4556 | Final Energy¦Transportation¦Electricity
Downscaling[REMIND-MAgPIE 3.2-4.6 IntegratedPhysicalDamages (median)] | Current Policies | JPN | Final Energy¦Transportation¦Electricity | EJ/yr | Final Energy¦Transportation¦Electricity | demand_projection | elc_transport | 2065 | 0.4626 | Final Energy¦Transportation¦Electricity
Downscaling[REMIND-MAgPIE 3.2-4.6 IntegratedPhysicalDamages (median)] | Current Policies | JPN | Final Energy¦Transportation¦Electricity | EJ/yr | Final Energy¦Transportation¦Electricity | demand_projection | elc_transport | 2070 | 0.4697 | Final Energy¦Transportation¦Electricity
Downscaling[REMIND-MAgPIE 3.2-4.6 IntegratedPhysicalDamages (median)] | Current Policies | JPN | Final Energy¦Transportation¦Electricity | EJ/yr | Final Energy¦Transportation¦Electricity | demand_projection | elc_transport | 2075 | 0.4743 | Final Energy¦Transportation¦Electricity
Downscaling[REMIND-MAgPIE 3.2-4.6 IntegratedPhysicalDamages (median)] | Current Policies | JPN | Final Energy¦Transportation¦Electricity | EJ/yr | Final Energy¦Transportation¦Electricity | demand_projection | elc_transport | 2080 | 0.479 | Final Energy¦Transportation¦Electricity
Downscaling[REMIND-MAgPIE 3.2-4.6 IntegratedPhysicalDamages (median)] | Current Policies | JPN | Final Energy¦Transportation¦Electricity | EJ/yr | Final Energy¦Transportation¦Electricity | demand_projection | elc_transport | 2085 | 0.4784 | Final Energy¦Transportation¦Electricity
Downscaling[REMIND-MAgPIE 3.2-4.6 IntegratedPhysicalDamages (median)] | Current Policies | JPN | Final Energy¦Transportation¦Electricity | EJ/yr | Final Energy¦Transportation¦Electricity | demand_projection | elc_transport | 2090 | 0.4777 | Final Energy¦Transportation¦Electricity
Downscaling[REMIND-MAgPIE 3.2-4.6 IntegratedPhysicalDamages (median)] | Current Policies | JPN | Final Energy¦Transportation¦Electricity | EJ/yr | Final Energy¦Transportation¦Electricity | demand_projection | elc_transport | 2095 | 0.4763 | Final Energy¦Transportation¦Electricity
Downscaling[REMIND-MAgPIE 3.2-4.6 IntegratedPhysicalDamages (median)] | Current Policies | JPN | Final Energy¦Transportation¦Electricity | EJ/yr | Final Energy¦Transportation¦Electricity | demand_projection | elc_transport | 2100 | 0.4749 | Final Energy¦Transportation¦Electricity
Downscaling[REMIND-MAgPIE 3.2-4.6 IntegratedPhysicalDamages (median)] | Current Policies | JPN | Secondary Energy¦Hydrogen | EJ/yr | Secondary Energy¦Hydrogen | demand_projection | hydrogen_allsect | 2020 | 0.0075 | Secondary Energy¦Hydrogen
Downscaling[REMIND-MAgPIE 3.2-4.6 IntegratedPhysicalDamages (median)] | Current Policies | JPN | Secondary Energy¦Hydrogen | EJ/yr | Secondary Energy¦Hydrogen | demand_projection | hydrogen_allsect | 2025 | 0.0371 | Secondary Energy¦Hydrogen
Downscaling[REMIND-MAgPIE 3.2-4.6 IntegratedPhysicalDamages (median)] | Current Policies | JPN | Secondary Energy¦Hydrogen | EJ/yr | Secondary Energy¦Hydrogen | demand_projection | hydrogen_allsect | 2030 | 0.076 | Secondary Energy¦Hydrogen
Downscaling[REMIND-MAgPIE 3.2-4.6 IntegratedPhysicalDamages (median)] | Current Policies | JPN | Secondary Energy¦Hydrogen | EJ/yr | Secondary Energy¦Hydrogen | demand_projection | hydrogen_allsect | 2035 | 0.1128 | Secondary Energy¦Hydrogen
Downscaling[REMIND-MAgPIE 3.2-4.6 IntegratedPhysicalDamages (median)] | Current Policies | JPN | Secondary Energy¦Hydrogen | EJ/yr | Secondary Energy¦Hydrogen | demand_projection | hydrogen_allsect | 2040 | 0.1448 | Secondary Energy¦Hydrogen
Downscaling[REMIND-MAgPIE 3.2-4.6 IntegratedPhysicalDamages (median)] | Current Policies | JPN | Secondary Energy¦Hydrogen | EJ/yr | Secondary Energy¦Hydrogen | demand_projection | hydrogen_allsect | 2045 | 0.177 | Secondary Energy¦Hydrogen
Downscaling[REMIND-MAgPIE 3.2-4.6 IntegratedPhysicalDamages (median)] | Current Policies | JPN | Secondary Energy¦Hydrogen | EJ/yr | Secondary Energy¦Hydrogen | demand_projection | hydrogen_allsect | 2050 | 0.2096 | Secondary Energy¦Hydrogen
Downscaling[REMIND-MAgPIE 3.2-4.6 IntegratedPhysicalDamages (median)] | Current Policies | JPN | Secondary Energy¦Hydrogen | EJ/yr | Secondary Energy¦Hydrogen | demand_projection | hydrogen_allsect | 2055 | 0.2148 | Secondary Energy¦Hydrogen
Downscaling[REMIND-MAgPIE 3.2-4.6 IntegratedPhysicalDamages (median)] | Current Policies | JPN | Secondary Energy¦Hydrogen | EJ/yr | Secondary Energy¦Hydrogen | demand_projection | hydrogen_allsect | 2060 | 0.2159 | Secondary Energy¦Hydrogen
Downscaling[REMIND-MAgPIE 3.2-4.6 IntegratedPhysicalDamages (median)] | Current Policies | JPN | Secondary Energy¦Hydrogen | EJ/yr | Secondary Energy¦Hydrogen | demand_projection | hydrogen_allsect | 2065 | 0.209 | Secondary Energy¦Hydrogen
Downscaling[REMIND-MAgPIE 3.2-4.6 IntegratedPhysicalDamages (median)] | Current Policies | JPN | Secondary Energy¦Hydrogen | EJ/yr | Secondary Energy¦Hydrogen | demand_projection | hydrogen_allsect | 2070 | 0.2022 | Secondary Energy¦Hydrogen
Downscaling[REMIND-MAgPIE 3.2-4.6 IntegratedPhysicalDamages (median)] | Current Policies | JPN | Secondary Energy¦Hydrogen | EJ/yr | Secondary Energy¦Hydrogen | demand_projection | hydrogen_allsect | 2075 | 0.2069 | Secondary Energy¦Hydrogen
Downscaling[REMIND-MAgPIE 3.2-4.6 IntegratedPhysicalDamages (median)] | Current Policies | JPN | Secondary Energy¦Hydrogen | EJ/yr | Secondary Energy¦Hydrogen | demand_projection | hydrogen_allsect | 2080 | 0.2115 | Secondary Energy¦Hydrogen
Downscaling[REMIND-MAgPIE 3.2-4.6 IntegratedPhysicalDamages (median)] | Current Policies | JPN | Secondary Energy¦Hydrogen | EJ/yr | Secondary Energy¦Hydrogen | demand_projection | hydrogen_allsect | 2085 | 0.1953 | Secondary Energy¦Hydrogen
Downscaling[REMIND-MAgPIE 3.2-4.6 IntegratedPhysicalDamages (median)] | Current Policies | JPN | Secondary Energy¦Hydrogen | EJ/yr | Secondary Energy¦Hydrogen | demand_projection | hydrogen_allsect | 2090 | 0.179 | Secondary Energy¦Hydrogen
Downscaling[REMIND-MAgPIE 3.2-4.6 IntegratedPhysicalDamages (median)] | Current Policies | JPN | Secondary Energy¦Hydrogen | EJ/yr | Secondary Energy¦Hydrogen | demand_projection | hydrogen_allsect | 2095 | 0.171 | Secondary Energy¦Hydrogen
Downscaling[REMIND-MAgPIE 3.2-4.6 IntegratedPhysicalDamages (median)] | Current Policies | JPN | Secondary Energy¦Hydrogen | EJ/yr | Secondary Energy¦Hydrogen | demand_projection | hydrogen_allsect | 2100 | 0.163 | Secondary Energy¦Hydrogen
Downscaling[REMIND-MAgPIE 3.2-4.6 IntegratedPhysicalDamages (median)] | Current Policies | JPN | Secondary Energy¦Electricity¦Coal | EJ/yr | Secondary Energy¦Electricity¦Coal | elec_co2 |  | 2020 | 1.075 | Secondary Energy¦Electricity¦Coal | 94
Downscaling[REMIND-MAgPIE 3.2-4.6 IntegratedPhysicalDamages (median)] | Current Policies | JPN | Secondary Energy¦Electricity¦Coal | EJ/yr | Secondary Energy¦Electricity¦Coal | elec_co2 |  | 2025 | 0.7296 | Secondary Energy¦Electricity¦Coal | 94
Downscaling[REMIND-MAgPIE 3.2-4.6 IntegratedPhysicalDamages (median)] | Current Policies | JPN | Secondary Energy¦Electricity¦Coal | EJ/yr | Secondary Energy¦Electricity¦Coal | elec_co2 |  | 2030 | 0.5629 | Secondary Energy¦Electricity¦Coal | 94
Downscaling[REMIND-MAgPIE 3.2-4.6 IntegratedPhysicalDamages (median)] | Current Policies | JPN | Secondary Energy¦Electricity¦Coal | EJ/yr | Secondary Energy¦Electricity¦Coal | elec_co2 |  | 2035 | 0.4197 | Secondary Energy¦Electricity¦Coal | 94
Downscaling[REMIND-MAgPIE 3.2-4.6 IntegratedPhysicalDamages (median)] | Current Policies | JPN | Secondary Energy¦Electricity¦Coal | EJ/yr | Secondary Energy¦Electricity¦Coal | elec_co2 |  | 2040 | 0.3516 | Secondary Energy¦Electricity¦Coal | 94
Downscaling[REMIND-MAgPIE 3.2-4.6 IntegratedPhysicalDamages (median)] | Current Policies | JPN | Secondary Energy¦Electricity¦Coal | EJ/yr | Secondary Energy¦Electricity¦Coal | elec_co2 |  | 2045 | 0.2797 | Secondary Energy¦Electricity¦Coal | 94
Downscaling[REMIND-MAgPIE 3.2-4.6 IntegratedPhysicalDamages (median)] | Current Policies | JPN | Secondary Energy¦Electricity¦Coal | EJ/yr | Secondary Energy¦Electricity¦Coal | elec_co2 |  | 2050 | 0.2068 | Secondary Energy¦Electricity¦Coal | 94
Downscaling[REMIND-MAgPIE 3.2-4.6 IntegratedPhysicalDamages (median)] | Current Policies | JPN | Secondary Energy¦Electricity¦Coal | EJ/yr | Secondary Energy¦Electricity¦Coal | elec_co2 |  | 2055 | 0.1433 | Secondary Energy¦Electricity¦Coal | 94
Downscaling[REMIND-MAgPIE 3.2-4.6 IntegratedPhysicalDamages (median)] | Current Policies | JPN | Secondary Energy¦Electricity¦Coal | EJ/yr | Secondary Energy¦Electricity¦Coal | elec_co2 |  | 2060 | 0.0717 | Secondary Energy¦Electricity¦Coal | 94
Downscaling[REMIND-MAgPIE 3.2-4.6 IntegratedPhysicalDamages (median)] | Current Policies | JPN | Secondary Energy¦Electricity¦Coal | EJ/yr | Secondary Energy¦Electricity¦Coal | elec_co2 |  | 2065 | 0.0517 | Secondary Energy¦Electricity¦Coal | 94
Downscaling[REMIND-MAgPIE 3.2-4.6 IntegratedPhysicalDamages (median)] | Current Policies | JPN | Secondary Energy¦Electricity¦Coal | EJ/yr | Secondary Energy¦Electricity¦Coal | elec_co2 |  | 2070 | 0.0316 | Secondary Energy¦Electricity¦Coal | 94
Downscaling[REMIND-MAgPIE 3.2-4.6 IntegratedPhysicalDamages (median)] | Current Policies | JPN | Secondary Energy¦Electricity¦Coal | EJ/yr | Secondary Energy¦Electricity¦Coal | elec_co2 |  | 2075 | 0.0209 | Secondary Energy¦Electricity¦Coal | 94
Downscaling[REMIND-MAgPIE 3.2-4.6 IntegratedPhysicalDamages (median)] | Current Policies | JPN | Secondary Energy¦Electricity¦Coal | EJ/yr | Secondary Energy¦Electricity¦Coal | elec_co2 |  | 2080 | 0.0102 | Secondary Energy¦Electricity¦Coal | 94
Downscaling[REMIND-MAgPIE 3.2-4.6 IntegratedPhysicalDamages (median)] | Current Policies | JPN | Secondary Energy¦Electricity¦Coal | EJ/yr | Secondary Energy¦Electricity¦Coal | elec_co2 |  | 2085 | 0.0061 | Secondary Energy¦Electricity¦Coal | 94
Downscaling[REMIND-MAgPIE 3.2-4.6 IntegratedPhysicalDamages (median)] | Current Policies | JPN | Secondary Energy¦Electricity¦Coal | EJ/yr | Secondary Energy¦Electricity¦Coal | elec_co2 |  | 2090 | 0.0019 | Secondary Energy¦Electricity¦Coal | 94
Downscaling[REMIND-MAgPIE 3.2-4.6 IntegratedPhysicalDamages (median)] | Current Policies | JPN | Secondary Energy¦Electricity¦Coal | EJ/yr | Secondary Energy¦Electricity¦Coal | elec_co2 |  | 2095 | 0.001 | Secondary Energy¦Electricity¦Coal | 94
Downscaling[REMIND-MAgPIE 3.2-4.6 IntegratedPhysicalDamages (median)] | Current Policies | JPN | Secondary Energy¦Electricity¦Coal | EJ/yr | Secondary Energy¦Electricity¦Coal | elec_co2 |  | 2100 | 0 | Secondary Energy¦Electricity¦Coal | 94
Downscaling[REMIND-MAgPIE 3.2-4.6 IntegratedPhysicalDamages (median)] | Current Policies | JPN | Secondary Energy¦Electricity¦Gas | EJ/yr | Secondary Energy¦Electricity¦Gas | elec_co2 |  | 2020 | 1.0499 | Secondary Energy¦Electricity¦Gas | 55
Downscaling[REMIND-MAgPIE 3.2-4.6 IntegratedPhysicalDamages (median)] | Current Policies | JPN | Secondary Energy¦Electricity¦Gas | EJ/yr | Secondary Energy¦Electricity¦Gas | elec_co2 |  | 2025 | 1.2057 | Secondary Energy¦Electricity¦Gas | 55
Downscaling[REMIND-MAgPIE 3.2-4.6 IntegratedPhysicalDamages (median)] | Current Policies | JPN | Secondary Energy¦Electricity¦Gas | EJ/yr | Secondary Energy¦Electricity¦Gas | elec_co2 |  | 2030 | 1.3305 | Secondary Energy¦Electricity¦Gas | 55
Downscaling[REMIND-MAgPIE 3.2-4.6 IntegratedPhysicalDamages (median)] | Current Policies | JPN | Secondary Energy¦Electricity¦Gas | EJ/yr | Secondary Energy¦Electricity¦Gas | elec_co2 |  | 2035 | 1.4561 | Secondary Energy¦Electricity¦Gas | 55
Downscaling[REMIND-MAgPIE 3.2-4.6 IntegratedPhysicalDamages (median)] | Current Policies | JPN | Secondary Energy¦Electricity¦Gas | EJ/yr | Secondary Energy¦Electricity¦Gas | elec_co2 |  | 2040 | 1.4295 | Secondary Energy¦Electricity¦Gas | 55
Downscaling[REMIND-MAgPIE 3.2-4.6 IntegratedPhysicalDamages (median)] | Current Policies | JPN | Secondary Energy¦Electricity¦Gas | EJ/yr | Secondary Energy¦Electricity¦Gas | elec_co2 |  | 2045 | 1.3443 | Secondary Energy¦Electricity¦Gas | 55
Downscaling[REMIND-MAgPIE 3.2-4.6 IntegratedPhysicalDamages (median)] | Current Policies | JPN | Secondary Energy¦Electricity¦Gas | EJ/yr | Secondary Energy¦Electricity¦Gas | elec_co2 |  | 2050 | 1.21 | Secondary Energy¦Electricity¦Gas | 55
Downscaling[REMIND-MAgPIE 3.2-4.6 IntegratedPhysicalDamages (median)] | Current Policies | JPN | Secondary Energy¦Electricity¦Gas | EJ/yr | Secondary Energy¦Electricity¦Gas | elec_co2 |  | 2055 | 1.0403 | Secondary Energy¦Electricity¦Gas | 55
Downscaling[REMIND-MAgPIE 3.2-4.6 IntegratedPhysicalDamages (median)] | Current Policies | JPN | Secondary Energy¦Electricity¦Gas | EJ/yr | Secondary Energy¦Electricity¦Gas | elec_co2 |  | 2060 | 0.799 | Secondary Energy¦Electricity¦Gas | 55
Downscaling[REMIND-MAgPIE 3.2-4.6 IntegratedPhysicalDamages (median)] | Current Policies | JPN | Secondary Energy¦Electricity¦Gas | EJ/yr | Secondary Energy¦Electricity¦Gas | elec_co2 |  | 2065 | 0.626 | Secondary Energy¦Electricity¦Gas | 55
Downscaling[REMIND-MAgPIE 3.2-4.6 IntegratedPhysicalDamages (median)] | Current Policies | JPN | Secondary Energy¦Electricity¦Gas | EJ/yr | Secondary Energy¦Electricity¦Gas | elec_co2 |  | 2070 | 0.453 | Secondary Energy¦Electricity¦Gas | 55
Downscaling[REMIND-MAgPIE 3.2-4.6 IntegratedPhysicalDamages (median)] | Current Policies | JPN | Secondary Energy¦Electricity¦Gas | EJ/yr | Secondary Energy¦Electricity¦Gas | elec_co2 |  | 2075 | 0.3209 | Secondary Energy¦Electricity¦Gas | 55
Downscaling[REMIND-MAgPIE 3.2-4.6 IntegratedPhysicalDamages (median)] | Current Policies | JPN | Secondary Energy¦Electricity¦Gas | EJ/yr | Secondary Energy¦Electricity¦Gas | elec_co2 |  | 2080 | 0.1888 | Secondary Energy¦Electricity¦Gas | 55
Downscaling[REMIND-MAgPIE 3.2-4.6 IntegratedPhysicalDamages (median)] | Current Policies | JPN | Secondary Energy¦Electricity¦Gas | EJ/yr | Secondary Energy¦Electricity¦Gas | elec_co2 |  | 2085 | 0.1391 | Secondary Energy¦Electricity¦Gas | 55
Downscaling[REMIND-MAgPIE 3.2-4.6 IntegratedPhysicalDamages (median)] | Current Policies | JPN | Secondary Energy¦Electricity¦Gas | EJ/yr | Secondary Energy¦Electricity¦Gas | elec_co2 |  | 2090 | 0.0895 | Secondary Energy¦Electricity¦Gas | 55
Downscaling[REMIND-MAgPIE 3.2-4.6 IntegratedPhysicalDamages (median)] | Current Policies | JPN | Secondary Energy¦Electricity¦Gas | EJ/yr | Secondary Energy¦Electricity¦Gas | elec_co2 |  | 2095 | 0.0785 | Secondary Energy¦Electricity¦Gas | 55
Downscaling[REMIND-MAgPIE 3.2-4.6 IntegratedPhysicalDamages (median)] | Current Policies | JPN | Secondary Energy¦Electricity¦Gas | EJ/yr | Secondary Energy¦Electricity¦Gas | elec_co2 |  | 2100 | 0.0676 | Secondary Energy¦Electricity¦Gas | 55
Downscaling[REMIND-MAgPIE 3.2-4.6 IntegratedPhysicalDamages (median)] | Current Policies | JPN | Secondary Energy¦Electricity¦Oil | EJ/yr | Secondary Energy¦Electricity¦Oil | elec_co2 |  | 2020 | 0.0639 | Secondary Energy¦Electricity¦Oil | 70
Downscaling[REMIND-MAgPIE 3.2-4.6 IntegratedPhysicalDamages (median)] | Current Policies | JPN | Secondary Energy¦Electricity¦Oil | EJ/yr | Secondary Energy¦Electricity¦Oil | elec_co2 |  | 2025 | 0.0514 | Secondary Energy¦Electricity¦Oil | 70
Downscaling[REMIND-MAgPIE 3.2-4.6 IntegratedPhysicalDamages (median)] | Current Policies | JPN | Secondary Energy¦Electricity¦Oil | EJ/yr | Secondary Energy¦Electricity¦Oil | elec_co2 |  | 2030 | 0.0141 | Secondary Energy¦Electricity¦Oil | 70
Downscaling[REMIND-MAgPIE 3.2-4.6 IntegratedPhysicalDamages (median)] | Current Policies | JPN | Secondary Energy¦Electricity¦Oil | EJ/yr | Secondary Energy¦Electricity¦Oil | elec_co2 |  | 2035 | 0 | Secondary Energy¦Electricity¦Oil | 70
Downscaling[REMIND-MAgPIE 3.2-4.6 IntegratedPhysicalDamages (median)] | Current Policies | JPN | Secondary Energy¦Electricity¦Oil | EJ/yr | Secondary Energy¦Electricity¦Oil | elec_co2 |  | 2040 | 0 | Secondary Energy¦Electricity¦Oil | 70
Downscaling[REMIND-MAgPIE 3.2-4.6 IntegratedPhysicalDamages (median)] | Current Policies | JPN | Secondary Energy¦Electricity¦Oil | EJ/yr | Secondary Energy¦Electricity¦Oil | elec_co2 |  | 2045 | 0 | Secondary Energy¦Electricity¦Oil | 70
Downscaling[REMIND-MAgPIE 3.2-4.6 IntegratedPhysicalDamages (median)] | Current Policies | JPN | Secondary Energy¦Electricity¦Oil | EJ/yr | Secondary Energy¦Electricity¦Oil | elec_co2 |  | 2050 | 0 | Secondary Energy¦Electricity¦Oil | 70
Downscaling[REMIND-MAgPIE 3.2-4.6 IntegratedPhysicalDamages (median)] | Current Policies | JPN | Secondary Energy¦Electricity¦Oil | EJ/yr | Secondary Energy¦Electricity¦Oil | elec_co2 |  | 2055 | 0 | Secondary Energy¦Electricity¦Oil | 70
Downscaling[REMIND-MAgPIE 3.2-4.6 IntegratedPhysicalDamages (median)] | Current Policies | JPN | Secondary Energy¦Electricity¦Oil | EJ/yr | Secondary Energy¦Electricity¦Oil | elec_co2 |  | 2060 | 0 | Secondary Energy¦Electricity¦Oil | 70
Downscaling[REMIND-MAgPIE 3.2-4.6 IntegratedPhysicalDamages (median)] | Current Policies | JPN | Secondary Energy¦Electricity¦Oil | EJ/yr | Secondary Energy¦Electricity¦Oil | elec_co2 |  | 2065 | 0 | Secondary Energy¦Electricity¦Oil | 70
Downscaling[REMIND-MAgPIE 3.2-4.6 IntegratedPhysicalDamages (median)] | Current Policies | JPN | Secondary Energy¦Electricity¦Oil | EJ/yr | Secondary Energy¦Electricity¦Oil | elec_co2 |  | 2070 | 0 | Secondary Energy¦Electricity¦Oil | 70
Downscaling[REMIND-MAgPIE 3.2-4.6 IntegratedPhysicalDamages (median)] | Current Policies | JPN | Secondary Energy¦Electricity¦Oil | EJ/yr | Secondary Energy¦Electricity¦Oil | elec_co2 |  | 2075 | 0 | Secondary Energy¦Electricity¦Oil | 70
Downscaling[REMIND-MAgPIE 3.2-4.6 IntegratedPhysicalDamages (median)] | Current Policies | JPN | Secondary Energy¦Electricity¦Oil | EJ/yr | Secondary Energy¦Electricity¦Oil | elec_co2 |  | 2080 | 0 | Secondary Energy¦Electricity¦Oil | 70
Downscaling[REMIND-MAgPIE 3.2-4.6 IntegratedPhysicalDamages (median)] | Current Policies | JPN | Secondary Energy¦Electricity¦Oil | EJ/yr | Secondary Energy¦Electricity¦Oil | elec_co2 |  | 2085 | 0 | Secondary Energy¦Electricity¦Oil | 70
Downscaling[REMIND-MAgPIE 3.2-4.6 IntegratedPhysicalDamages (median)] | Current Policies | JPN | Secondary Energy¦Electricity¦Oil | EJ/yr | Secondary Energy¦Electricity¦Oil | elec_co2 |  | 2090 | 0 | Secondary Energy¦Electricity¦Oil | 70
Downscaling[REMIND-MAgPIE 3.2-4.6 IntegratedPhysicalDamages (median)] | Current Policies | JPN | Secondary Energy¦Electricity¦Oil | EJ/yr | Secondary Energy¦Electricity¦Oil | elec_co2 |  | 2095 | 0 | Secondary Energy¦Electricity¦Oil | 70
Downscaling[REMIND-MAgPIE 3.2-4.6 IntegratedPhysicalDamages (median)] | Current Policies | JPN | Secondary Energy¦Electricity¦Oil | EJ/yr | Secondary Energy¦Electricity¦Oil | elec_co2 |  | 2100 | 0 | Secondary Energy¦Electricity¦Oil | 70
Downscaling[REMIND-MAgPIE 3.2-4.6 IntegratedPhysicalDamages (median)] | Current Policies | JPN | Price¦Primary Energy¦Biomass | US$2010/GJ | Price¦Primary Energy¦Biomass | fuel_supply | bioenergy | 2020 | 5.3799 | Price¦Primary Energy¦Biomass
Downscaling[REMIND-MAgPIE 3.2-4.6 IntegratedPhysicalDamages (median)] | Current Policies | JPN | Price¦Primary Energy¦Biomass | US$2010/GJ | Price¦Primary Energy¦Biomass | fuel_supply | bioenergy | 2025 | 5.7255 | Price¦Primary Energy¦Biomass
Downscaling[REMIND-MAgPIE 3.2-4.6 IntegratedPhysicalDamages (median)] | Current Policies | JPN | Price¦Primary Energy¦Biomass | US$2010/GJ | Price¦Primary Energy¦Biomass | fuel_supply | bioenergy | 2030 | 5.1289 | Price¦Primary Energy¦Biomass
Downscaling[REMIND-MAgPIE 3.2-4.6 IntegratedPhysicalDamages (median)] | Current Policies | JPN | Price¦Primary Energy¦Biomass | US$2010/GJ | Price¦Primary Energy¦Biomass | fuel_supply | bioenergy | 2035 | 4.5806 | Price¦Primary Energy¦Biomass
Downscaling[REMIND-MAgPIE 3.2-4.6 IntegratedPhysicalDamages (median)] | Current Policies | JPN | Price¦Primary Energy¦Biomass | US$2010/GJ | Price¦Primary Energy¦Biomass | fuel_supply | bioenergy | 2040 | 2.1773 | Price¦Primary Energy¦Biomass
Downscaling[REMIND-MAgPIE 3.2-4.6 IntegratedPhysicalDamages (median)] | Current Policies | JPN | Price¦Primary Energy¦Biomass | US$2010/GJ | Price¦Primary Energy¦Biomass | fuel_supply | bioenergy | 2045 | 2.3828 | Price¦Primary Energy¦Biomass
Downscaling[REMIND-MAgPIE 3.2-4.6 IntegratedPhysicalDamages (median)] | Current Policies | JPN | Price¦Primary Energy¦Biomass | US$2010/GJ | Price¦Primary Energy¦Biomass | fuel_supply | bioenergy | 2050 | 3.9213 | Price¦Primary Energy¦Biomass
Downscaling[REMIND-MAgPIE 3.2-4.6 IntegratedPhysicalDamages (median)] | Current Policies | JPN | Price¦Primary Energy¦Biomass | US$2010/GJ | Price¦Primary Energy¦Biomass | fuel_supply | bioenergy | 2055 | 4.1239 | Price¦Primary Energy¦Biomass
Downscaling[REMIND-MAgPIE 3.2-4.6 IntegratedPhysicalDamages (median)] | Current Policies | JPN | Price¦Primary Energy¦Biomass | US$2010/GJ | Price¦Primary Energy¦Biomass | fuel_supply | bioenergy | 2060 | 5.3222 | Price¦Primary Energy¦Biomass
Downscaling[REMIND-MAgPIE 3.2-4.6 IntegratedPhysicalDamages (median)] | Current Policies | JPN | Price¦Primary Energy¦Biomass | US$2010/GJ | Price¦Primary Energy¦Biomass | fuel_supply | bioenergy | 2065 | 6.2385 | Price¦Primary Energy¦Biomass
Downscaling[REMIND-MAgPIE 3.2-4.6 IntegratedPhysicalDamages (median)] | Current Policies | JPN | Price¦Primary Energy¦Biomass | US$2010/GJ | Price¦Primary Energy¦Biomass | fuel_supply | bioenergy | 2070 | 7.1548 | Price¦Primary Energy¦Biomass
Downscaling[REMIND-MAgPIE 3.2-4.6 IntegratedPhysicalDamages (median)] | Current Policies | JPN | Price¦Primary Energy¦Biomass | US$2010/GJ | Price¦Primary Energy¦Biomass | fuel_supply | bioenergy | 2075 | 7.2125 | Price¦Primary Energy¦Biomass
Downscaling[REMIND-MAgPIE 3.2-4.6 IntegratedPhysicalDamages (median)] | Current Policies | JPN | Price¦Primary Energy¦Biomass | US$2010/GJ | Price¦Primary Energy¦Biomass | fuel_supply | bioenergy | 2080 | 7.2701 | Price¦Primary Energy¦Biomass
Downscaling[REMIND-MAgPIE 3.2-4.6 IntegratedPhysicalDamages (median)] | Current Policies | JPN | Price¦Primary Energy¦Biomass | US$2010/GJ | Price¦Primary Energy¦Biomass | fuel_supply | bioenergy | 2085 | 7.324 | Price¦Primary Energy¦Biomass
Downscaling[REMIND-MAgPIE 3.2-4.6 IntegratedPhysicalDamages (median)] | Current Policies | JPN | Price¦Primary Energy¦Biomass | US$2010/GJ | Price¦Primary Energy¦Biomass | fuel_supply | bioenergy | 2090 | 7.3779 | Price¦Primary Energy¦Biomass
Downscaling[REMIND-MAgPIE 3.2-4.6 IntegratedPhysicalDamages (median)] | Current Policies | JPN | Price¦Primary Energy¦Biomass | US$2010/GJ | Price¦Primary Energy¦Biomass | fuel_supply | bioenergy | 2095 | 7.5248 | Price¦Primary Energy¦Biomass
Downscaling[REMIND-MAgPIE 3.2-4.6 IntegratedPhysicalDamages (median)] | Current Policies | JPN | Price¦Primary Energy¦Biomass | US$2010/GJ | Price¦Primary Energy¦Biomass | fuel_supply | bioenergy | 2100 | 7.6717 | Price¦Primary Energy¦Biomass
Downscaling[REMIND-MAgPIE 3.2-4.6 IntegratedPhysicalDamages (median)] | Current Policies | JPN | Price¦Primary Energy¦Coal | US$2010/GJ | Price¦Primary Energy¦Coal | fuel_supply | coal | 2020 | 2.0344 | Price¦Primary Energy¦Coal
Downscaling[REMIND-MAgPIE 3.2-4.6 IntegratedPhysicalDamages (median)] | Current Policies | JPN | Price¦Primary Energy¦Coal | US$2010/GJ | Price¦Primary Energy¦Coal | fuel_supply | coal | 2025 | 2.2207 | Price¦Primary Energy¦Coal
Downscaling[REMIND-MAgPIE 3.2-4.6 IntegratedPhysicalDamages (median)] | Current Policies | JPN | Price¦Primary Energy¦Coal | US$2010/GJ | Price¦Primary Energy¦Coal | fuel_supply | coal | 2030 | 2.2579 | Price¦Primary Energy¦Coal
Downscaling[REMIND-MAgPIE 3.2-4.6 IntegratedPhysicalDamages (median)] | Current Policies | JPN | Price¦Primary Energy¦Coal | US$2010/GJ | Price¦Primary Energy¦Coal | fuel_supply | coal | 2035 | 2.3055 | Price¦Primary Energy¦Coal
Downscaling[REMIND-MAgPIE 3.2-4.6 IntegratedPhysicalDamages (median)] | Current Policies | JPN | Price¦Primary Energy¦Coal | US$2010/GJ | Price¦Primary Energy¦Coal | fuel_supply | coal | 2040 | 2.372 | Price¦Primary Energy¦Coal
Downscaling[REMIND-MAgPIE 3.2-4.6 IntegratedPhysicalDamages (median)] | Current Policies | JPN | Price¦Primary Energy¦Coal | US$2010/GJ | Price¦Primary Energy¦Coal | fuel_supply | coal | 2045 | 2.4867 | Price¦Primary Energy¦Coal
Downscaling[REMIND-MAgPIE 3.2-4.6 IntegratedPhysicalDamages (median)] | Current Policies | JPN | Price¦Primary Energy¦Coal | US$2010/GJ | Price¦Primary Energy¦Coal | fuel_supply | coal | 2050 | 2.7574 | Price¦Primary Energy¦Coal
Downscaling[REMIND-MAgPIE 3.2-4.6 IntegratedPhysicalDamages (median)] | Current Policies | JPN | Price¦Primary Energy¦Coal | US$2010/GJ | Price¦Primary Energy¦Coal | fuel_supply | coal | 2055 | 2.6872 | Price¦Primary Energy¦Coal
Downscaling[REMIND-MAgPIE 3.2-4.6 IntegratedPhysicalDamages (median)] | Current Policies | JPN | Price¦Primary Energy¦Coal | US$2010/GJ | Price¦Primary Energy¦Coal | fuel_supply | coal | 2060 | 3.4336 | Price¦Primary Energy¦Coal
Downscaling[REMIND-MAgPIE 3.2-4.6 IntegratedPhysicalDamages (median)] | Current Policies | JPN | Price¦Primary Energy¦Coal | US$2010/GJ | Price¦Primary Energy¦Coal | fuel_supply | coal | 2065 | 3.5903 | Price¦Primary Energy¦Coal
Downscaling[REMIND-MAgPIE 3.2-4.6 IntegratedPhysicalDamages (median)] | Current Policies | JPN | Price¦Primary Energy¦Coal | US$2010/GJ | Price¦Primary Energy¦Coal | fuel_supply | coal | 2070 | 3.7469 | Price¦Primary Energy¦Coal
Downscaling[REMIND-MAgPIE 3.2-4.6 IntegratedPhysicalDamages (median)] | Current Policies | JPN | Price¦Primary Energy¦Coal | US$2010/GJ | Price¦Primary Energy¦Coal | fuel_supply | coal | 2075 | 3.8717 | Price¦Primary Energy¦Coal
Downscaling[REMIND-MAgPIE 3.2-4.6 IntegratedPhysicalDamages (median)] | Current Policies | JPN | Price¦Primary Energy¦Coal | US$2010/GJ | Price¦Primary Energy¦Coal | fuel_supply | coal | 2080 | 3.9965 | Price¦Primary Energy¦Coal
Downscaling[REMIND-MAgPIE 3.2-4.6 IntegratedPhysicalDamages (median)] | Current Policies | JPN | Price¦Primary Energy¦Coal | US$2010/GJ | Price¦Primary Energy¦Coal | fuel_supply | coal | 2085 | 4.1726 | Price¦Primary Energy¦Coal
Downscaling[REMIND-MAgPIE 3.2-4.6 IntegratedPhysicalDamages (median)] | Current Policies | JPN | Price¦Primary Energy¦Coal | US$2010/GJ | Price¦Primary Energy¦Coal | fuel_supply | coal | 2090 | 4.3488 | Price¦Primary Energy¦Coal
Downscaling[REMIND-MAgPIE 3.2-4.6 IntegratedPhysicalDamages (median)] | Current Policies | JPN | Price¦Primary Energy¦Coal | US$2010/GJ | Price¦Primary Energy¦Coal | fuel_supply | coal | 2095 | 4.3379 | Price¦Primary Energy¦Coal
Downscaling[REMIND-MAgPIE 3.2-4.6 IntegratedPhysicalDamages (median)] | Current Policies | JPN | Price¦Primary Energy¦Coal | US$2010/GJ | Price¦Primary Energy¦Coal | fuel_supply | coal | 2100 | 4.327 | Price¦Primary Energy¦Coal
Downscaling[REMIND-MAgPIE 3.2-4.6 IntegratedPhysicalDamages (median)] | Current Policies | JPN | Price¦Primary Energy¦Gas | US$2010/GJ | Price¦Primary Energy¦Gas | fuel_supply | gas | 2020 | 3.9711 | Price¦Primary Energy¦Gas
Downscaling[REMIND-MAgPIE 3.2-4.6 IntegratedPhysicalDamages (median)] | Current Policies | JPN | Price¦Primary Energy¦Gas | US$2010/GJ | Price¦Primary Energy¦Gas | fuel_supply | gas | 2025 | 4.682 | Price¦Primary Energy¦Gas
Downscaling[REMIND-MAgPIE 3.2-4.6 IntegratedPhysicalDamages (median)] | Current Policies | JPN | Price¦Primary Energy¦Gas | US$2010/GJ | Price¦Primary Energy¦Gas | fuel_supply | gas | 2030 | 4.6153 | Price¦Primary Energy¦Gas
Downscaling[REMIND-MAgPIE 3.2-4.6 IntegratedPhysicalDamages (median)] | Current Policies | JPN | Price¦Primary Energy¦Gas | US$2010/GJ | Price¦Primary Energy¦Gas | fuel_supply | gas | 2035 | 5.0187 | Price¦Primary Energy¦Gas
Downscaling[REMIND-MAgPIE 3.2-4.6 IntegratedPhysicalDamages (median)] | Current Policies | JPN | Price¦Primary Energy¦Gas | US$2010/GJ | Price¦Primary Energy¦Gas | fuel_supply | gas | 2040 | 5.26 | Price¦Primary Energy¦Gas
Downscaling[REMIND-MAgPIE 3.2-4.6 IntegratedPhysicalDamages (median)] | Current Policies | JPN | Price¦Primary Energy¦Gas | US$2010/GJ | Price¦Primary Energy¦Gas | fuel_supply | gas | 2045 | 5.5219 | Price¦Primary Energy¦Gas
Downscaling[REMIND-MAgPIE 3.2-4.6 IntegratedPhysicalDamages (median)] | Current Policies | JPN | Price¦Primary Energy¦Gas | US$2010/GJ | Price¦Primary Energy¦Gas | fuel_supply | gas | 2050 | 5.7033 | Price¦Primary Energy¦Gas
Downscaling[REMIND-MAgPIE 3.2-4.6 IntegratedPhysicalDamages (median)] | Current Policies | JPN | Price¦Primary Energy¦Gas | US$2010/GJ | Price¦Primary Energy¦Gas | fuel_supply | gas | 2055 | 5.7265 | Price¦Primary Energy¦Gas
Downscaling[REMIND-MAgPIE 3.2-4.6 IntegratedPhysicalDamages (median)] | Current Policies | JPN | Price¦Primary Energy¦Gas | US$2010/GJ | Price¦Primary Energy¦Gas | fuel_supply | gas | 2060 | 6.7448 | Price¦Primary Energy¦Gas
Downscaling[REMIND-MAgPIE 3.2-4.6 IntegratedPhysicalDamages (median)] | Current Policies | JPN | Price¦Primary Energy¦Gas | US$2010/GJ | Price¦Primary Energy¦Gas | fuel_supply | gas | 2065 | 6.6279 | Price¦Primary Energy¦Gas
Downscaling[REMIND-MAgPIE 3.2-4.6 IntegratedPhysicalDamages (median)] | Current Policies | JPN | Price¦Primary Energy¦Gas | US$2010/GJ | Price¦Primary Energy¦Gas | fuel_supply | gas | 2070 | 6.511 | Price¦Primary Energy¦Gas
Downscaling[REMIND-MAgPIE 3.2-4.6 IntegratedPhysicalDamages (median)] | Current Policies | JPN | Price¦Primary Energy¦Gas | US$2010/GJ | Price¦Primary Energy¦Gas | fuel_supply | gas | 2075 | 6.7354 | Price¦Primary Energy¦Gas
Downscaling[REMIND-MAgPIE 3.2-4.6 IntegratedPhysicalDamages (median)] | Current Policies | JPN | Price¦Primary Energy¦Gas | US$2010/GJ | Price¦Primary Energy¦Gas | fuel_supply | gas | 2080 | 6.9598 | Price¦Primary Energy¦Gas
Downscaling[REMIND-MAgPIE 3.2-4.6 IntegratedPhysicalDamages (median)] | Current Policies | JPN | Price¦Primary Energy¦Gas | US$2010/GJ | Price¦Primary Energy¦Gas | fuel_supply | gas | 2085 | 7.2366 | Price¦Primary Energy¦Gas
Downscaling[REMIND-MAgPIE 3.2-4.6 IntegratedPhysicalDamages (median)] | Current Policies | JPN | Price¦Primary Energy¦Gas | US$2010/GJ | Price¦Primary Energy¦Gas | fuel_supply | gas | 2090 | 7.5135 | Price¦Primary Energy¦Gas
Downscaling[REMIND-MAgPIE 3.2-4.6 IntegratedPhysicalDamages (median)] | Current Policies | JPN | Price¦Primary Energy¦Gas | US$2010/GJ | Price¦Primary Energy¦Gas | fuel_supply | gas | 2095 | 7.6465 | Price¦Primary Energy¦Gas
Downscaling[REMIND-MAgPIE 3.2-4.6 IntegratedPhysicalDamages (median)] | Current Policies | JPN | Price¦Primary Energy¦Gas | US$2010/GJ | Price¦Primary Energy¦Gas | fuel_supply | gas | 2100 | 7.7796 | Price¦Primary Energy¦Gas
Downscaling[REMIND-MAgPIE 3.2-4.6 IntegratedPhysicalDamages (median)] | Current Policies | JPN | Price¦Secondary Energy¦Liquids¦Oil | US$2010/GJ | Price¦Secondary Energy¦Liquids¦Oil | fuel_supply | oil | 2020 | 78.7377 | Price¦Secondary Energy¦Liquids¦Oil
Downscaling[REMIND-MAgPIE 3.2-4.6 IntegratedPhysicalDamages (median)] | Current Policies | JPN | Price¦Secondary Energy¦Liquids¦Oil | US$2010/GJ | Price¦Secondary Energy¦Liquids¦Oil | fuel_supply | oil | 2025 | 82.6269 | Price¦Secondary Energy¦Liquids¦Oil
Downscaling[REMIND-MAgPIE 3.2-4.6 IntegratedPhysicalDamages (median)] | Current Policies | JPN | Price¦Secondary Energy¦Liquids¦Oil | US$2010/GJ | Price¦Secondary Energy¦Liquids¦Oil | fuel_supply | oil | 2030 | 84.9048 | Price¦Secondary Energy¦Liquids¦Oil
Downscaling[REMIND-MAgPIE 3.2-4.6 IntegratedPhysicalDamages (median)] | Current Policies | JPN | Price¦Secondary Energy¦Liquids¦Oil | US$2010/GJ | Price¦Secondary Energy¦Liquids¦Oil | fuel_supply | oil | 2035 | 83.3658 | Price¦Secondary Energy¦Liquids¦Oil
Downscaling[REMIND-MAgPIE 3.2-4.6 IntegratedPhysicalDamages (median)] | Current Policies | JPN | Price¦Secondary Energy¦Liquids¦Oil | US$2010/GJ | Price¦Secondary Energy¦Liquids¦Oil | fuel_supply | oil | 2040 | 90.9907 | Price¦Secondary Energy¦Liquids¦Oil
Downscaling[REMIND-MAgPIE 3.2-4.6 IntegratedPhysicalDamages (median)] | Current Policies | JPN | Price¦Secondary Energy¦Liquids¦Oil | US$2010/GJ | Price¦Secondary Energy¦Liquids¦Oil | fuel_supply | oil | 2045 | 103.8286 | Price¦Secondary Energy¦Liquids¦Oil
Downscaling[REMIND-MAgPIE 3.2-4.6 IntegratedPhysicalDamages (median)] | Current Policies | JPN | Price¦Secondary Energy¦Liquids¦Oil | US$2010/GJ | Price¦Secondary Energy¦Liquids¦Oil | fuel_supply | oil | 2050 | 115.8028 | Price¦Secondary Energy¦Liquids¦Oil
Downscaling[REMIND-MAgPIE 3.2-4.6 IntegratedPhysicalDamages (median)] | Current Policies | JPN | Price¦Secondary Energy¦Liquids¦Oil | US$2010/GJ | Price¦Secondary Energy¦Liquids¦Oil | fuel_supply | oil | 2055 | 122.1942 | Price¦Secondary Energy¦Liquids¦Oil
Downscaling[REMIND-MAgPIE 3.2-4.6 IntegratedPhysicalDamages (median)] | Current Policies | JPN | Price¦Secondary Energy¦Liquids¦Oil | US$2010/GJ | Price¦Secondary Energy¦Liquids¦Oil | fuel_supply | oil | 2060 | 185.7548 | Price¦Secondary Energy¦Liquids¦Oil
Downscaling[REMIND-MAgPIE 3.2-4.6 IntegratedPhysicalDamages (median)] | Current Policies | JPN | Price¦Secondary Energy¦Liquids¦Oil | US$2010/GJ | Price¦Secondary Energy¦Liquids¦Oil | fuel_supply | oil | 2065 | 230.779 | Price¦Secondary Energy¦Liquids¦Oil
Downscaling[REMIND-MAgPIE 3.2-4.6 IntegratedPhysicalDamages (median)] | Current Policies | JPN | Price¦Secondary Energy¦Liquids¦Oil | US$2010/GJ | Price¦Secondary Energy¦Liquids¦Oil | fuel_supply | oil | 2070 | 275.8032 | Price¦Secondary Energy¦Liquids¦Oil
Downscaling[REMIND-MAgPIE 3.2-4.6 IntegratedPhysicalDamages (median)] | Current Policies | JPN | Price¦Secondary Energy¦Liquids¦Oil | US$2010/GJ | Price¦Secondary Energy¦Liquids¦Oil | fuel_supply | oil | 2075 | 280.933 | Price¦Secondary Energy¦Liquids¦Oil
Downscaling[REMIND-MAgPIE 3.2-4.6 IntegratedPhysicalDamages (median)] | Current Policies | JPN | Price¦Secondary Energy¦Liquids¦Oil | US$2010/GJ | Price¦Secondary Energy¦Liquids¦Oil | fuel_supply | oil | 2080 | 286.0628 | Price¦Secondary Energy¦Liquids¦Oil
Downscaling[REMIND-MAgPIE 3.2-4.6 IntegratedPhysicalDamages (median)] | Current Policies | JPN | Price¦Secondary Energy¦Liquids¦Oil | US$2010/GJ | Price¦Secondary Energy¦Liquids¦Oil | fuel_supply | oil | 2085 | 285.4449 | Price¦Secondary Energy¦Liquids¦Oil
Downscaling[REMIND-MAgPIE 3.2-4.6 IntegratedPhysicalDamages (median)] | Current Policies | JPN | Price¦Secondary Energy¦Liquids¦Oil | US$2010/GJ | Price¦Secondary Energy¦Liquids¦Oil | fuel_supply | oil | 2090 | 284.8269 | Price¦Secondary Energy¦Liquids¦Oil
Downscaling[REMIND-MAgPIE 3.2-4.6 IntegratedPhysicalDamages (median)] | Current Policies | JPN | Price¦Secondary Energy¦Liquids¦Oil | US$2010/GJ | Price¦Secondary Energy¦Liquids¦Oil | fuel_supply | oil | 2095 | 280.1949 | Price¦Secondary Energy¦Liquids¦Oil
Downscaling[REMIND-MAgPIE 3.2-4.6 IntegratedPhysicalDamages (median)] | Current Policies | JPN | Price¦Secondary Energy¦Liquids¦Oil | US$2010/GJ | Price¦Secondary Energy¦Liquids¦Oil | fuel_supply | oil | 2100 | 275.5628 | Price¦Secondary Energy¦Liquids¦Oil
Downscaling[REMIND-MAgPIE 3.2-4.6 IntegratedPhysicalDamages (median)] | Current Policies | JPN | Emissions¦CO2 | Mt CO2/yr | Emissions¦CO2 | scenarios - CO2 abatement | CO2 | 2020 | 900.022 | Emissions¦CO2
Downscaling[REMIND-MAgPIE 3.2-4.6 IntegratedPhysicalDamages (median)] | Current Policies | JPN | Emissions¦CO2 | Mt CO2/yr | Emissions¦CO2 | scenarios - CO2 abatement | CO2 | 2025 | 819.4206 | Emissions¦CO2
Downscaling[REMIND-MAgPIE 3.2-4.6 IntegratedPhysicalDamages (median)] | Current Policies | JPN | Emissions¦CO2 | Mt CO2/yr | Emissions¦CO2 | scenarios - CO2 abatement | CO2 | 2030 | 737.0574 | Emissions¦CO2
Downscaling[REMIND-MAgPIE 3.2-4.6 IntegratedPhysicalDamages (median)] | Current Policies | JPN | Emissions¦CO2 | Mt CO2/yr | Emissions¦CO2 | scenarios - CO2 abatement | CO2 | 2035 | 665.1412 | Emissions¦CO2
Downscaling[REMIND-MAgPIE 3.2-4.6 IntegratedPhysicalDamages (median)] | Current Policies | JPN | Emissions¦CO2 | Mt CO2/yr | Emissions¦CO2 | scenarios - CO2 abatement | CO2 | 2040 | 599.9144 | Emissions¦CO2
Downscaling[REMIND-MAgPIE 3.2-4.6 IntegratedPhysicalDamages (median)] | Current Policies | JPN | Emissions¦CO2 | Mt CO2/yr | Emissions¦CO2 | scenarios - CO2 abatement | CO2 | 2045 | 536.5324 | Emissions¦CO2
Downscaling[REMIND-MAgPIE 3.2-4.6 IntegratedPhysicalDamages (median)] | Current Policies | JPN | Emissions¦CO2 | Mt CO2/yr | Emissions¦CO2 | scenarios - CO2 abatement | CO2 | 2050 | 484.2466 | Emissions¦CO2
Downscaling[REMIND-MAgPIE 3.2-4.6 IntegratedPhysicalDamages (median)] | Current Policies | JPN | Emissions¦CO2 | Mt CO2/yr | Emissions¦CO2 | scenarios - CO2 abatement | CO2 | 2055 | 425.4346 | Emissions¦CO2
Downscaling[REMIND-MAgPIE 3.2-4.6 IntegratedPhysicalDamages (median)] | Current Policies | JPN | Emissions¦CO2 | Mt CO2/yr | Emissions¦CO2 | scenarios - CO2 abatement | CO2 | 2060 | 356.0095 | Emissions¦CO2
Downscaling[REMIND-MAgPIE 3.2-4.6 IntegratedPhysicalDamages (median)] | Current Policies | JPN | Emissions¦CO2 | Mt CO2/yr | Emissions¦CO2 | scenarios - CO2 abatement | CO2 | 2065 | 320.4176 | Emissions¦CO2
Downscaling[REMIND-MAgPIE 3.2-4.6 IntegratedPhysicalDamages (median)] | Current Policies | JPN | Emissions¦CO2 | Mt CO2/yr | Emissions¦CO2 | scenarios - CO2 abatement | CO2 | 2070 | 284.8259 | Emissions¦CO2
Downscaling[REMIND-MAgPIE 3.2-4.6 IntegratedPhysicalDamages (median)] | Current Policies | JPN | Emissions¦CO2 | Mt CO2/yr | Emissions¦CO2 | scenarios - CO2 abatement | CO2 | 2075 | 249.4815 | Emissions¦CO2
Downscaling[REMIND-MAgPIE 3.2-4.6 IntegratedPhysicalDamages (median)] | Current Policies | JPN | Emissions¦CO2 | Mt CO2/yr | Emissions¦CO2 | scenarios - CO2 abatement | CO2 | 2080 | 214.1371 | Emissions¦CO2
Downscaling[REMIND-MAgPIE 3.2-4.6 IntegratedPhysicalDamages (median)] | Current Policies | JPN | Emissions¦CO2 | Mt CO2/yr | Emissions¦CO2 | scenarios - CO2 abatement | CO2 | 2085 | 189.1706 | Emissions¦CO2
Downscaling[REMIND-MAgPIE 3.2-4.6 IntegratedPhysicalDamages (median)] | Current Policies | JPN | Emissions¦CO2 | Mt CO2/yr | Emissions¦CO2 | scenarios - CO2 abatement | CO2 | 2090 | 164.204 | Emissions¦CO2
Downscaling[REMIND-MAgPIE 3.2-4.6 IntegratedPhysicalDamages (median)] | Current Policies | JPN | Emissions¦CO2 | Mt CO2/yr | Emissions¦CO2 | scenarios - CO2 abatement | CO2 | 2095 | 144.9515 | Emissions¦CO2
Downscaling[REMIND-MAgPIE 3.2-4.6 IntegratedPhysicalDamages (median)] | Current Policies | JPN | Emissions¦CO2 | Mt CO2/yr | Emissions¦CO2 | scenarios - CO2 abatement | CO2 | 2100 | 125.699 | Emissions¦CO2
Downscaling[REMIND-MAgPIE 3.2-4.6 IntegratedPhysicalDamages (median)] | Current Policies | JPN | Emissions¦CO2¦Energy | Mt CO2/yr | Emissions¦CO2¦Energy | scenarios - CO2 abatement | CO2 | 2020 | 920.4672 | Emissions¦CO2¦Energy
Downscaling[REMIND-MAgPIE 3.2-4.6 IntegratedPhysicalDamages (median)] | Current Policies | JPN | Emissions¦CO2¦Energy | Mt CO2/yr | Emissions¦CO2¦Energy | scenarios - CO2 abatement | CO2 | 2025 | 838.4811 | Emissions¦CO2¦Energy
Downscaling[REMIND-MAgPIE 3.2-4.6 IntegratedPhysicalDamages (median)] | Current Policies | JPN | Emissions¦CO2¦Energy | Mt CO2/yr | Emissions¦CO2¦Energy | scenarios - CO2 abatement | CO2 | 2030 | 756.6193 | Emissions¦CO2¦Energy
Downscaling[REMIND-MAgPIE 3.2-4.6 IntegratedPhysicalDamages (median)] | Current Policies | JPN | Emissions¦CO2¦Energy | Mt CO2/yr | Emissions¦CO2¦Energy | scenarios - CO2 abatement | CO2 | 2035 | 687.4596 | Emissions¦CO2¦Energy
Downscaling[REMIND-MAgPIE 3.2-4.6 IntegratedPhysicalDamages (median)] | Current Policies | JPN | Emissions¦CO2¦Energy | Mt CO2/yr | Emissions¦CO2¦Energy | scenarios - CO2 abatement | CO2 | 2040 | 626.222 | Emissions¦CO2¦Energy
Downscaling[REMIND-MAgPIE 3.2-4.6 IntegratedPhysicalDamages (median)] | Current Policies | JPN | Emissions¦CO2¦Energy | Mt CO2/yr | Emissions¦CO2¦Energy | scenarios - CO2 abatement | CO2 | 2045 | 567.0996 | Emissions¦CO2¦Energy
Downscaling[REMIND-MAgPIE 3.2-4.6 IntegratedPhysicalDamages (median)] | Current Policies | JPN | Emissions¦CO2¦Energy | Mt CO2/yr | Emissions¦CO2¦Energy | scenarios - CO2 abatement | CO2 | 2050 | 518.7211 | Emissions¦CO2¦Energy
Downscaling[REMIND-MAgPIE 3.2-4.6 IntegratedPhysicalDamages (median)] | Current Policies | JPN | Emissions¦CO2¦Energy | Mt CO2/yr | Emissions¦CO2¦Energy | scenarios - CO2 abatement | CO2 | 2055 | 461.13 | Emissions¦CO2¦Energy
Downscaling[REMIND-MAgPIE 3.2-4.6 IntegratedPhysicalDamages (median)] | Current Policies | JPN | Emissions¦CO2¦Energy | Mt CO2/yr | Emissions¦CO2¦Energy | scenarios - CO2 abatement | CO2 | 2060 | 392.9727 | Emissions¦CO2¦Energy
Downscaling[REMIND-MAgPIE 3.2-4.6 IntegratedPhysicalDamages (median)] | Current Policies | JPN | Emissions¦CO2¦Energy | Mt CO2/yr | Emissions¦CO2¦Energy | scenarios - CO2 abatement | CO2 | 2065 | 358.3697 | Emissions¦CO2¦Energy
Downscaling[REMIND-MAgPIE 3.2-4.6 IntegratedPhysicalDamages (median)] | Current Policies | JPN | Emissions¦CO2¦Energy | Mt CO2/yr | Emissions¦CO2¦Energy | scenarios - CO2 abatement | CO2 | 2070 | 323.7668 | Emissions¦CO2¦Energy
Downscaling[REMIND-MAgPIE 3.2-4.6 IntegratedPhysicalDamages (median)] | Current Policies | JPN | Emissions¦CO2¦Energy | Mt CO2/yr | Emissions¦CO2¦Energy | scenarios - CO2 abatement | CO2 | 2075 | 289.3067 | Emissions¦CO2¦Energy
Downscaling[REMIND-MAgPIE 3.2-4.6 IntegratedPhysicalDamages (median)] | Current Policies | JPN | Emissions¦CO2¦Energy | Mt CO2/yr | Emissions¦CO2¦Energy | scenarios - CO2 abatement | CO2 | 2080 | 254.8466 | Emissions¦CO2¦Energy
Downscaling[REMIND-MAgPIE 3.2-4.6 IntegratedPhysicalDamages (median)] | Current Policies | JPN | Emissions¦CO2¦Energy | Mt CO2/yr | Emissions¦CO2¦Energy | scenarios - CO2 abatement | CO2 | 2085 | 230.4937 | Emissions¦CO2¦Energy
Downscaling[REMIND-MAgPIE 3.2-4.6 IntegratedPhysicalDamages (median)] | Current Policies | JPN | Emissions¦CO2¦Energy | Mt CO2/yr | Emissions¦CO2¦Energy | scenarios - CO2 abatement | CO2 | 2090 | 206.1407 | Emissions¦CO2¦Energy
Downscaling[REMIND-MAgPIE 3.2-4.6 IntegratedPhysicalDamages (median)] | Current Policies | JPN | Emissions¦CO2¦Energy | Mt CO2/yr | Emissions¦CO2¦Energy | scenarios - CO2 abatement | CO2 | 2095 | 187.5796 | Emissions¦CO2¦Energy
Downscaling[REMIND-MAgPIE 3.2-4.6 IntegratedPhysicalDamages (median)] | Current Policies | JPN | Emissions¦CO2¦Energy | Mt CO2/yr | Emissions¦CO2¦Energy | scenarios - CO2 abatement | CO2 | 2100 | 169.0186 | Emissions¦CO2¦Energy
Downscaling[REMIND-MAgPIE 3.2-4.6 IntegratedPhysicalDamages (median)] | Delayed transition | JPN | Carbon Sequestration¦CCS | Mt CO2/yr | Carbon Sequestration¦CCS | CCS potential |  | 2020 | 0 | Carbon Sequestration¦CCS
Downscaling[REMIND-MAgPIE 3.2-4.6 IntegratedPhysicalDamages (median)] | Delayed transition | JPN | Carbon Sequestration¦CCS | Mt CO2/yr | Carbon Sequestration¦CCS | CCS potential |  | 2025 | 0 | Carbon Sequestration¦CCS
Downscaling[REMIND-MAgPIE 3.2-4.6 IntegratedPhysicalDamages (median)] | Delayed transition | JPN | Carbon Sequestration¦CCS | Mt CO2/yr | Carbon Sequestration¦CCS | CCS potential |  | 2030 | 0.0026 | Carbon Sequestration¦CCS
Downscaling[REMIND-MAgPIE 3.2-4.6 IntegratedPhysicalDamages (median)] | Delayed transition | JPN | Carbon Sequestration¦CCS | Mt CO2/yr | Carbon Sequestration¦CCS | CCS potential |  | 2035 | 2.3446 | Carbon Sequestration¦CCS
Downscaling[REMIND-MAgPIE 3.2-4.6 IntegratedPhysicalDamages (median)] | Delayed transition | JPN | Carbon Sequestration¦CCS | Mt CO2/yr | Carbon Sequestration¦CCS | CCS potential |  | 2040 | 55.3564 | Carbon Sequestration¦CCS
Downscaling[REMIND-MAgPIE 3.2-4.6 IntegratedPhysicalDamages (median)] | Delayed transition | JPN | Carbon Sequestration¦CCS | Mt CO2/yr | Carbon Sequestration¦CCS | CCS potential |  | 2045 | 124.1365 | Carbon Sequestration¦CCS
Downscaling[REMIND-MAgPIE 3.2-4.6 IntegratedPhysicalDamages (median)] | Delayed transition | JPN | Carbon Sequestration¦CCS | Mt CO2/yr | Carbon Sequestration¦CCS | CCS potential |  | 2050 | 155.6097 | Carbon Sequestration¦CCS
Downscaling[REMIND-MAgPIE 3.2-4.6 IntegratedPhysicalDamages (median)] | Delayed transition | JPN | Carbon Sequestration¦CCS | Mt CO2/yr | Carbon Sequestration¦CCS | CCS potential |  | 2055 | 169.5385 | Carbon Sequestration¦CCS
Downscaling[REMIND-MAgPIE 3.2-4.6 IntegratedPhysicalDamages (median)] | Delayed transition | JPN | Carbon Sequestration¦CCS | Mt CO2/yr | Carbon Sequestration¦CCS | CCS potential |  | 2060 | 172.86 | Carbon Sequestration¦CCS
Downscaling[REMIND-MAgPIE 3.2-4.6 IntegratedPhysicalDamages (median)] | Delayed transition | JPN | Carbon Sequestration¦CCS | Mt CO2/yr | Carbon Sequestration¦CCS | CCS potential |  | 2065 | 169.7892 | Carbon Sequestration¦CCS
Downscaling[REMIND-MAgPIE 3.2-4.6 IntegratedPhysicalDamages (median)] | Delayed transition | JPN | Carbon Sequestration¦CCS | Mt CO2/yr | Carbon Sequestration¦CCS | CCS potential |  | 2070 | 166.7184 | Carbon Sequestration¦CCS
Downscaling[REMIND-MAgPIE 3.2-4.6 IntegratedPhysicalDamages (median)] | Delayed transition | JPN | Carbon Sequestration¦CCS | Mt CO2/yr | Carbon Sequestration¦CCS | CCS potential |  | 2075 | 156.8665 | Carbon Sequestration¦CCS
Downscaling[REMIND-MAgPIE 3.2-4.6 IntegratedPhysicalDamages (median)] | Delayed transition | JPN | Carbon Sequestration¦CCS | Mt CO2/yr | Carbon Sequestration¦CCS | CCS potential |  | 2080 | 147.0146 | Carbon Sequestration¦CCS
Downscaling[REMIND-MAgPIE 3.2-4.6 IntegratedPhysicalDamages (median)] | Delayed transition | JPN | Carbon Sequestration¦CCS | Mt CO2/yr | Carbon Sequestration¦CCS | CCS potential |  | 2085 | 134.7727 | Carbon Sequestration¦CCS
Downscaling[REMIND-MAgPIE 3.2-4.6 IntegratedPhysicalDamages (median)] | Delayed transition | JPN | Carbon Sequestration¦CCS | Mt CO2/yr | Carbon Sequestration¦CCS | CCS potential |  | 2090 | 122.5307 | Carbon Sequestration¦CCS
Downscaling[REMIND-MAgPIE 3.2-4.6 IntegratedPhysicalDamages (median)] | Delayed transition | JPN | Carbon Sequestration¦CCS | Mt CO2/yr | Carbon Sequestration¦CCS | CCS potential |  | 2095 | 119.9809 | Carbon Sequestration¦CCS
Downscaling[REMIND-MAgPIE 3.2-4.6 IntegratedPhysicalDamages (median)] | Delayed transition | JPN | Carbon Sequestration¦CCS | Mt CO2/yr | Carbon Sequestration¦CCS | CCS potential |  | 2100 | 117.4311 | Carbon Sequestration¦CCS
Downscaling[REMIND-MAgPIE 3.2-4.6 IntegratedPhysicalDamages (median)] | Delayed transition | JPN | Final Energy¦Industry¦Electricity | EJ/yr | Final Energy¦Industry¦Electricity | demand_projection | elc_industry | 2020 | 1.2218 | Final Energy¦Industry¦Electricity
Downscaling[REMIND-MAgPIE 3.2-4.6 IntegratedPhysicalDamages (median)] | Delayed transition | JPN | Final Energy¦Industry¦Electricity | EJ/yr | Final Energy¦Industry¦Electricity | demand_projection | elc_industry | 2025 | 1.2543 | Final Energy¦Industry¦Electricity
Downscaling[REMIND-MAgPIE 3.2-4.6 IntegratedPhysicalDamages (median)] | Delayed transition | JPN | Final Energy¦Industry¦Electricity | EJ/yr | Final Energy¦Industry¦Electricity | demand_projection | elc_industry | 2030 | 1.2688 | Final Energy¦Industry¦Electricity
Downscaling[REMIND-MAgPIE 3.2-4.6 IntegratedPhysicalDamages (median)] | Delayed transition | JPN | Final Energy¦Industry¦Electricity | EJ/yr | Final Energy¦Industry¦Electricity | demand_projection | elc_industry | 2035 | 1.2064 | Final Energy¦Industry¦Electricity
Downscaling[REMIND-MAgPIE 3.2-4.6 IntegratedPhysicalDamages (median)] | Delayed transition | JPN | Final Energy¦Industry¦Electricity | EJ/yr | Final Energy¦Industry¦Electricity | demand_projection | elc_industry | 2040 | 1.1312 | Final Energy¦Industry¦Electricity
Downscaling[REMIND-MAgPIE 3.2-4.6 IntegratedPhysicalDamages (median)] | Delayed transition | JPN | Final Energy¦Industry¦Electricity | EJ/yr | Final Energy¦Industry¦Electricity | demand_projection | elc_industry | 2045 | 1.066 | Final Energy¦Industry¦Electricity
Downscaling[REMIND-MAgPIE 3.2-4.6 IntegratedPhysicalDamages (median)] | Delayed transition | JPN | Final Energy¦Industry¦Electricity | EJ/yr | Final Energy¦Industry¦Electricity | demand_projection | elc_industry | 2050 | 1.0891 | Final Energy¦Industry¦Electricity
Downscaling[REMIND-MAgPIE 3.2-4.6 IntegratedPhysicalDamages (median)] | Delayed transition | JPN | Final Energy¦Industry¦Electricity | EJ/yr | Final Energy¦Industry¦Electricity | demand_projection | elc_industry | 2055 | 1.0713 | Final Energy¦Industry¦Electricity
Downscaling[REMIND-MAgPIE 3.2-4.6 IntegratedPhysicalDamages (median)] | Delayed transition | JPN | Final Energy¦Industry¦Electricity | EJ/yr | Final Energy¦Industry¦Electricity | demand_projection | elc_industry | 2060 | 0.9985 | Final Energy¦Industry¦Electricity
Downscaling[REMIND-MAgPIE 3.2-4.6 IntegratedPhysicalDamages (median)] | Delayed transition | JPN | Final Energy¦Industry¦Electricity | EJ/yr | Final Energy¦Industry¦Electricity | demand_projection | elc_industry | 2065 | 0.8975 | Final Energy¦Industry¦Electricity
Downscaling[REMIND-MAgPIE 3.2-4.6 IntegratedPhysicalDamages (median)] | Delayed transition | JPN | Final Energy¦Industry¦Electricity | EJ/yr | Final Energy¦Industry¦Electricity | demand_projection | elc_industry | 2070 | 0.7965 | Final Energy¦Industry¦Electricity
Downscaling[REMIND-MAgPIE 3.2-4.6 IntegratedPhysicalDamages (median)] | Delayed transition | JPN | Final Energy¦Industry¦Electricity | EJ/yr | Final Energy¦Industry¦Electricity | demand_projection | elc_industry | 2075 | 0.7261 | Final Energy¦Industry¦Electricity
Downscaling[REMIND-MAgPIE 3.2-4.6 IntegratedPhysicalDamages (median)] | Delayed transition | JPN | Final Energy¦Industry¦Electricity | EJ/yr | Final Energy¦Industry¦Electricity | demand_projection | elc_industry | 2080 | 0.6557 | Final Energy¦Industry¦Electricity
Downscaling[REMIND-MAgPIE 3.2-4.6 IntegratedPhysicalDamages (median)] | Delayed transition | JPN | Final Energy¦Industry¦Electricity | EJ/yr | Final Energy¦Industry¦Electricity | demand_projection | elc_industry | 2085 | 0.608 | Final Energy¦Industry¦Electricity
Downscaling[REMIND-MAgPIE 3.2-4.6 IntegratedPhysicalDamages (median)] | Delayed transition | JPN | Final Energy¦Industry¦Electricity | EJ/yr | Final Energy¦Industry¦Electricity | demand_projection | elc_industry | 2090 | 0.5604 | Final Energy¦Industry¦Electricity
Downscaling[REMIND-MAgPIE 3.2-4.6 IntegratedPhysicalDamages (median)] | Delayed transition | JPN | Final Energy¦Industry¦Electricity | EJ/yr | Final Energy¦Industry¦Electricity | demand_projection | elc_industry | 2095 | 0.5056 | Final Energy¦Industry¦Electricity
Downscaling[REMIND-MAgPIE 3.2-4.6 IntegratedPhysicalDamages (median)] | Delayed transition | JPN | Final Energy¦Industry¦Electricity | EJ/yr | Final Energy¦Industry¦Electricity | demand_projection | elc_industry | 2100 | 0.4508 | Final Energy¦Industry¦Electricity
Downscaling[REMIND-MAgPIE 3.2-4.6 IntegratedPhysicalDamages (median)] | Delayed transition | JPN | Final Energy¦Residential and Commercial¦Electricity | EJ/yr | Final Energy¦Residential and Commercial¦Electricity | demand_projection | elc_buildings | 2020 | 2.0394 | Final Energy¦Residential and Commercial¦Electricity
Downscaling[REMIND-MAgPIE 3.2-4.6 IntegratedPhysicalDamages (median)] | Delayed transition | JPN | Final Energy¦Residential and Commercial¦Electricity | EJ/yr | Final Energy¦Residential and Commercial¦Electricity | demand_projection | elc_buildings | 2025 | 2.1052 | Final Energy¦Residential and Commercial¦Electricity
Downscaling[REMIND-MAgPIE 3.2-4.6 IntegratedPhysicalDamages (median)] | Delayed transition | JPN | Final Energy¦Residential and Commercial¦Electricity | EJ/yr | Final Energy¦Residential and Commercial¦Electricity | demand_projection | elc_buildings | 2030 | 2.1172 | Final Energy¦Residential and Commercial¦Electricity
Downscaling[REMIND-MAgPIE 3.2-4.6 IntegratedPhysicalDamages (median)] | Delayed transition | JPN | Final Energy¦Residential and Commercial¦Electricity | EJ/yr | Final Energy¦Residential and Commercial¦Electricity | demand_projection | elc_buildings | 2035 | 2.0384 | Final Energy¦Residential and Commercial¦Electricity
Downscaling[REMIND-MAgPIE 3.2-4.6 IntegratedPhysicalDamages (median)] | Delayed transition | JPN | Final Energy¦Residential and Commercial¦Electricity | EJ/yr | Final Energy¦Residential and Commercial¦Electricity | demand_projection | elc_buildings | 2040 | 1.7685 | Final Energy¦Residential and Commercial¦Electricity
Downscaling[REMIND-MAgPIE 3.2-4.6 IntegratedPhysicalDamages (median)] | Delayed transition | JPN | Final Energy¦Residential and Commercial¦Electricity | EJ/yr | Final Energy¦Residential and Commercial¦Electricity | demand_projection | elc_buildings | 2045 | 1.7878 | Final Energy¦Residential and Commercial¦Electricity
Downscaling[REMIND-MAgPIE 3.2-4.6 IntegratedPhysicalDamages (median)] | Delayed transition | JPN | Final Energy¦Residential and Commercial¦Electricity | EJ/yr | Final Energy¦Residential and Commercial¦Electricity | demand_projection | elc_buildings | 2050 | 1.9794 | Final Energy¦Residential and Commercial¦Electricity
Downscaling[REMIND-MAgPIE 3.2-4.6 IntegratedPhysicalDamages (median)] | Delayed transition | JPN | Final Energy¦Residential and Commercial¦Electricity | EJ/yr | Final Energy¦Residential and Commercial¦Electricity | demand_projection | elc_buildings | 2055 | 2.0374 | Final Energy¦Residential and Commercial¦Electricity
Downscaling[REMIND-MAgPIE 3.2-4.6 IntegratedPhysicalDamages (median)] | Delayed transition | JPN | Final Energy¦Residential and Commercial¦Electricity | EJ/yr | Final Energy¦Residential and Commercial¦Electricity | demand_projection | elc_buildings | 2060 | 2.0785 | Final Energy¦Residential and Commercial¦Electricity
Downscaling[REMIND-MAgPIE 3.2-4.6 IntegratedPhysicalDamages (median)] | Delayed transition | JPN | Final Energy¦Residential and Commercial¦Electricity | EJ/yr | Final Energy¦Residential and Commercial¦Electricity | demand_projection | elc_buildings | 2065 | 1.9406 | Final Energy¦Residential and Commercial¦Electricity
Downscaling[REMIND-MAgPIE 3.2-4.6 IntegratedPhysicalDamages (median)] | Delayed transition | JPN | Final Energy¦Residential and Commercial¦Electricity | EJ/yr | Final Energy¦Residential and Commercial¦Electricity | demand_projection | elc_buildings | 2070 | 1.8027 | Final Energy¦Residential and Commercial¦Electricity
Downscaling[REMIND-MAgPIE 3.2-4.6 IntegratedPhysicalDamages (median)] | Delayed transition | JPN | Final Energy¦Residential and Commercial¦Electricity | EJ/yr | Final Energy¦Residential and Commercial¦Electricity | demand_projection | elc_buildings | 2075 | 1.7723 | Final Energy¦Residential and Commercial¦Electricity
Downscaling[REMIND-MAgPIE 3.2-4.6 IntegratedPhysicalDamages (median)] | Delayed transition | JPN | Final Energy¦Residential and Commercial¦Electricity | EJ/yr | Final Energy¦Residential and Commercial¦Electricity | demand_projection | elc_buildings | 2080 | 1.7419 | Final Energy¦Residential and Commercial¦Electricity
Downscaling[REMIND-MAgPIE 3.2-4.6 IntegratedPhysicalDamages (median)] | Delayed transition | JPN | Final Energy¦Residential and Commercial¦Electricity | EJ/yr | Final Energy¦Residential and Commercial¦Electricity | demand_projection | elc_buildings | 2085 | 1.7397 | Final Energy¦Residential and Commercial¦Electricity
Downscaling[REMIND-MAgPIE 3.2-4.6 IntegratedPhysicalDamages (median)] | Delayed transition | JPN | Final Energy¦Residential and Commercial¦Electricity | EJ/yr | Final Energy¦Residential and Commercial¦Electricity | demand_projection | elc_buildings | 2090 | 1.7375 | Final Energy¦Residential and Commercial¦Electricity
Downscaling[REMIND-MAgPIE 3.2-4.6 IntegratedPhysicalDamages (median)] | Delayed transition | JPN | Final Energy¦Residential and Commercial¦Electricity | EJ/yr | Final Energy¦Residential and Commercial¦Electricity | demand_projection | elc_buildings | 2095 | 1.7062 | Final Energy¦Residential and Commercial¦Electricity
Downscaling[REMIND-MAgPIE 3.2-4.6 IntegratedPhysicalDamages (median)] | Delayed transition | JPN | Final Energy¦Residential and Commercial¦Electricity | EJ/yr | Final Energy¦Residential and Commercial¦Electricity | demand_projection | elc_buildings | 2100 | 1.6749 | Final Energy¦Residential and Commercial¦Electricity
Downscaling[REMIND-MAgPIE 3.2-4.6 IntegratedPhysicalDamages (median)] | Delayed transition | JPN | Final Energy¦Transportation¦Electricity | EJ/yr | Final Energy¦Transportation¦Electricity | demand_projection | elc_transport | 2020 | 0.083 | Final Energy¦Transportation¦Electricity
Downscaling[REMIND-MAgPIE 3.2-4.6 IntegratedPhysicalDamages (median)] | Delayed transition | JPN | Final Energy¦Transportation¦Electricity | EJ/yr | Final Energy¦Transportation¦Electricity | demand_projection | elc_transport | 2025 | 0.103 | Final Energy¦Transportation¦Electricity
Downscaling[REMIND-MAgPIE 3.2-4.6 IntegratedPhysicalDamages (median)] | Delayed transition | JPN | Final Energy¦Transportation¦Electricity | EJ/yr | Final Energy¦Transportation¦Electricity | demand_projection | elc_transport | 2030 | 0.1758 | Final Energy¦Transportation¦Electricity
Downscaling[REMIND-MAgPIE 3.2-4.6 IntegratedPhysicalDamages (median)] | Delayed transition | JPN | Final Energy¦Transportation¦Electricity | EJ/yr | Final Energy¦Transportation¦Electricity | demand_projection | elc_transport | 2035 | 0.2963 | Final Energy¦Transportation¦Electricity
Downscaling[REMIND-MAgPIE 3.2-4.6 IntegratedPhysicalDamages (median)] | Delayed transition | JPN | Final Energy¦Transportation¦Electricity | EJ/yr | Final Energy¦Transportation¦Electricity | demand_projection | elc_transport | 2040 | 0.395 | Final Energy¦Transportation¦Electricity
Downscaling[REMIND-MAgPIE 3.2-4.6 IntegratedPhysicalDamages (median)] | Delayed transition | JPN | Final Energy¦Transportation¦Electricity | EJ/yr | Final Energy¦Transportation¦Electricity | demand_projection | elc_transport | 2045 | 0.4423 | Final Energy¦Transportation¦Electricity
Downscaling[REMIND-MAgPIE 3.2-4.6 IntegratedPhysicalDamages (median)] | Delayed transition | JPN | Final Energy¦Transportation¦Electricity | EJ/yr | Final Energy¦Transportation¦Electricity | demand_projection | elc_transport | 2050 | 0.4573 | Final Energy¦Transportation¦Electricity
Downscaling[REMIND-MAgPIE 3.2-4.6 IntegratedPhysicalDamages (median)] | Delayed transition | JPN | Final Energy¦Transportation¦Electricity | EJ/yr | Final Energy¦Transportation¦Electricity | demand_projection | elc_transport | 2055 | 0.4705 | Final Energy¦Transportation¦Electricity
Downscaling[REMIND-MAgPIE 3.2-4.6 IntegratedPhysicalDamages (median)] | Delayed transition | JPN | Final Energy¦Transportation¦Electricity | EJ/yr | Final Energy¦Transportation¦Electricity | demand_projection | elc_transport | 2060 | 0.4777 | Final Energy¦Transportation¦Electricity
Downscaling[REMIND-MAgPIE 3.2-4.6 IntegratedPhysicalDamages (median)] | Delayed transition | JPN | Final Energy¦Transportation¦Electricity | EJ/yr | Final Energy¦Transportation¦Electricity | demand_projection | elc_transport | 2065 | 0.4854 | Final Energy¦Transportation¦Electricity
Downscaling[REMIND-MAgPIE 3.2-4.6 IntegratedPhysicalDamages (median)] | Delayed transition | JPN | Final Energy¦Transportation¦Electricity | EJ/yr | Final Energy¦Transportation¦Electricity | demand_projection | elc_transport | 2070 | 0.4931 | Final Energy¦Transportation¦Electricity
Downscaling[REMIND-MAgPIE 3.2-4.6 IntegratedPhysicalDamages (median)] | Delayed transition | JPN | Final Energy¦Transportation¦Electricity | EJ/yr | Final Energy¦Transportation¦Electricity | demand_projection | elc_transport | 2075 | 0.4987 | Final Energy¦Transportation¦Electricity
Downscaling[REMIND-MAgPIE 3.2-4.6 IntegratedPhysicalDamages (median)] | Delayed transition | JPN | Final Energy¦Transportation¦Electricity | EJ/yr | Final Energy¦Transportation¦Electricity | demand_projection | elc_transport | 2080 | 0.5044 | Final Energy¦Transportation¦Electricity
Downscaling[REMIND-MAgPIE 3.2-4.6 IntegratedPhysicalDamages (median)] | Delayed transition | JPN | Final Energy¦Transportation¦Electricity | EJ/yr | Final Energy¦Transportation¦Electricity | demand_projection | elc_transport | 2085 | 0.5047 | Final Energy¦Transportation¦Electricity
Downscaling[REMIND-MAgPIE 3.2-4.6 IntegratedPhysicalDamages (median)] | Delayed transition | JPN | Final Energy¦Transportation¦Electricity | EJ/yr | Final Energy¦Transportation¦Electricity | demand_projection | elc_transport | 2090 | 0.505 | Final Energy¦Transportation¦Electricity
Downscaling[REMIND-MAgPIE 3.2-4.6 IntegratedPhysicalDamages (median)] | Delayed transition | JPN | Final Energy¦Transportation¦Electricity | EJ/yr | Final Energy¦Transportation¦Electricity | demand_projection | elc_transport | 2095 | 0.5038 | Final Energy¦Transportation¦Electricity
Downscaling[REMIND-MAgPIE 3.2-4.6 IntegratedPhysicalDamages (median)] | Delayed transition | JPN | Final Energy¦Transportation¦Electricity | EJ/yr | Final Energy¦Transportation¦Electricity | demand_projection | elc_transport | 2100 | 0.5026 | Final Energy¦Transportation¦Electricity
Downscaling[REMIND-MAgPIE 3.2-4.6 IntegratedPhysicalDamages (median)] | Delayed transition | JPN | Secondary Energy¦Hydrogen | EJ/yr | Secondary Energy¦Hydrogen | demand_projection | hydrogen_allsect | 2020 | 0.0075 | Secondary Energy¦Hydrogen
Downscaling[REMIND-MAgPIE 3.2-4.6 IntegratedPhysicalDamages (median)] | Delayed transition | JPN | Secondary Energy¦Hydrogen | EJ/yr | Secondary Energy¦Hydrogen | demand_projection | hydrogen_allsect | 2025 | 0.0371 | Secondary Energy¦Hydrogen
Downscaling[REMIND-MAgPIE 3.2-4.6 IntegratedPhysicalDamages (median)] | Delayed transition | JPN | Secondary Energy¦Hydrogen | EJ/yr | Secondary Energy¦Hydrogen | demand_projection | hydrogen_allsect | 2030 | 0.076 | Secondary Energy¦Hydrogen
Downscaling[REMIND-MAgPIE 3.2-4.6 IntegratedPhysicalDamages (median)] | Delayed transition | JPN | Secondary Energy¦Hydrogen | EJ/yr | Secondary Energy¦Hydrogen | demand_projection | hydrogen_allsect | 2035 | 0.1036 | Secondary Energy¦Hydrogen
Downscaling[REMIND-MAgPIE 3.2-4.6 IntegratedPhysicalDamages (median)] | Delayed transition | JPN | Secondary Energy¦Hydrogen | EJ/yr | Secondary Energy¦Hydrogen | demand_projection | hydrogen_allsect | 2040 | 0.1843 | Secondary Energy¦Hydrogen
Downscaling[REMIND-MAgPIE 3.2-4.6 IntegratedPhysicalDamages (median)] | Delayed transition | JPN | Secondary Energy¦Hydrogen | EJ/yr | Secondary Energy¦Hydrogen | demand_projection | hydrogen_allsect | 2045 | 0.4077 | Secondary Energy¦Hydrogen
Downscaling[REMIND-MAgPIE 3.2-4.6 IntegratedPhysicalDamages (median)] | Delayed transition | JPN | Secondary Energy¦Hydrogen | EJ/yr | Secondary Energy¦Hydrogen | demand_projection | hydrogen_allsect | 2050 | 0.5764 | Secondary Energy¦Hydrogen
Downscaling[REMIND-MAgPIE 3.2-4.6 IntegratedPhysicalDamages (median)] | Delayed transition | JPN | Secondary Energy¦Hydrogen | EJ/yr | Secondary Energy¦Hydrogen | demand_projection | hydrogen_allsect | 2055 | 0.6742 | Secondary Energy¦Hydrogen
Downscaling[REMIND-MAgPIE 3.2-4.6 IntegratedPhysicalDamages (median)] | Delayed transition | JPN | Secondary Energy¦Hydrogen | EJ/yr | Secondary Energy¦Hydrogen | demand_projection | hydrogen_allsect | 2060 | 0.8794 | Secondary Energy¦Hydrogen
Downscaling[REMIND-MAgPIE 3.2-4.6 IntegratedPhysicalDamages (median)] | Delayed transition | JPN | Secondary Energy¦Hydrogen | EJ/yr | Secondary Energy¦Hydrogen | demand_projection | hydrogen_allsect | 2065 | 1.0558 | Secondary Energy¦Hydrogen
Downscaling[REMIND-MAgPIE 3.2-4.6 IntegratedPhysicalDamages (median)] | Delayed transition | JPN | Secondary Energy¦Hydrogen | EJ/yr | Secondary Energy¦Hydrogen | demand_projection | hydrogen_allsect | 2070 | 1.2323 | Secondary Energy¦Hydrogen
Downscaling[REMIND-MAgPIE 3.2-4.6 IntegratedPhysicalDamages (median)] | Delayed transition | JPN | Secondary Energy¦Hydrogen | EJ/yr | Secondary Energy¦Hydrogen | demand_projection | hydrogen_allsect | 2075 | 1.3418 | Secondary Energy¦Hydrogen
Downscaling[REMIND-MAgPIE 3.2-4.6 IntegratedPhysicalDamages (median)] | Delayed transition | JPN | Secondary Energy¦Hydrogen | EJ/yr | Secondary Energy¦Hydrogen | demand_projection | hydrogen_allsect | 2080 | 1.4514 | Secondary Energy¦Hydrogen
Downscaling[REMIND-MAgPIE 3.2-4.6 IntegratedPhysicalDamages (median)] | Delayed transition | JPN | Secondary Energy¦Hydrogen | EJ/yr | Secondary Energy¦Hydrogen | demand_projection | hydrogen_allsect | 2085 | 1.4806 | Secondary Energy¦Hydrogen
Downscaling[REMIND-MAgPIE 3.2-4.6 IntegratedPhysicalDamages (median)] | Delayed transition | JPN | Secondary Energy¦Hydrogen | EJ/yr | Secondary Energy¦Hydrogen | demand_projection | hydrogen_allsect | 2090 | 1.5097 | Secondary Energy¦Hydrogen
Downscaling[REMIND-MAgPIE 3.2-4.6 IntegratedPhysicalDamages (median)] | Delayed transition | JPN | Secondary Energy¦Hydrogen | EJ/yr | Secondary Energy¦Hydrogen | demand_projection | hydrogen_allsect | 2095 | 1.4637 | Secondary Energy¦Hydrogen
Downscaling[REMIND-MAgPIE 3.2-4.6 IntegratedPhysicalDamages (median)] | Delayed transition | JPN | Secondary Energy¦Hydrogen | EJ/yr | Secondary Energy¦Hydrogen | demand_projection | hydrogen_allsect | 2100 | 1.4178 | Secondary Energy¦Hydrogen
Downscaling[REMIND-MAgPIE 3.2-4.6 IntegratedPhysicalDamages (median)] | Delayed transition | JPN | Secondary Energy¦Electricity¦Coal | EJ/yr | Secondary Energy¦Electricity¦Coal | elec_co2 |  | 2020 | 1.075 | Secondary Energy¦Electricity¦Coal | 94
Downscaling[REMIND-MAgPIE 3.2-4.6 IntegratedPhysicalDamages (median)] | Delayed transition | JPN | Secondary Energy¦Electricity¦Coal | EJ/yr | Secondary Energy¦Electricity¦Coal | elec_co2 |  | 2025 | 0.7296 | Secondary Energy¦Electricity¦Coal | 94
Downscaling[REMIND-MAgPIE 3.2-4.6 IntegratedPhysicalDamages (median)] | Delayed transition | JPN | Secondary Energy¦Electricity¦Coal | EJ/yr | Secondary Energy¦Electricity¦Coal | elec_co2 |  | 2030 | 0.5629 | Secondary Energy¦Electricity¦Coal | 94
Downscaling[REMIND-MAgPIE 3.2-4.6 IntegratedPhysicalDamages (median)] | Delayed transition | JPN | Secondary Energy¦Electricity¦Coal | EJ/yr | Secondary Energy¦Electricity¦Coal | elec_co2 |  | 2035 | 0.3386 | Secondary Energy¦Electricity¦Coal | 94
Downscaling[REMIND-MAgPIE 3.2-4.6 IntegratedPhysicalDamages (median)] | Delayed transition | JPN | Secondary Energy¦Electricity¦Coal | EJ/yr | Secondary Energy¦Electricity¦Coal | elec_co2 |  | 2040 | 0.112 | Secondary Energy¦Electricity¦Coal | 94
Downscaling[REMIND-MAgPIE 3.2-4.6 IntegratedPhysicalDamages (median)] | Delayed transition | JPN | Secondary Energy¦Electricity¦Coal | EJ/yr | Secondary Energy¦Electricity¦Coal | elec_co2 |  | 2045 | 0.0188 | Secondary Energy¦Electricity¦Coal | 94
Downscaling[REMIND-MAgPIE 3.2-4.6 IntegratedPhysicalDamages (median)] | Delayed transition | JPN | Secondary Energy¦Electricity¦Coal | EJ/yr | Secondary Energy¦Electricity¦Coal | elec_co2 |  | 2050 | 0.0053 | Secondary Energy¦Electricity¦Coal | 94
Downscaling[REMIND-MAgPIE 3.2-4.6 IntegratedPhysicalDamages (median)] | Delayed transition | JPN | Secondary Energy¦Electricity¦Coal | EJ/yr | Secondary Energy¦Electricity¦Coal | elec_co2 |  | 2055 | 0.0002 | Secondary Energy¦Electricity¦Coal | 94
Downscaling[REMIND-MAgPIE 3.2-4.6 IntegratedPhysicalDamages (median)] | Delayed transition | JPN | Secondary Energy¦Electricity¦Coal | EJ/yr | Secondary Energy¦Electricity¦Coal | elec_co2 |  | 2060 | 0.0001 | Secondary Energy¦Electricity¦Coal | 94
Downscaling[REMIND-MAgPIE 3.2-4.6 IntegratedPhysicalDamages (median)] | Delayed transition | JPN | Secondary Energy¦Electricity¦Coal | EJ/yr | Secondary Energy¦Electricity¦Coal | elec_co2 |  | 2065 | 0.0001 | Secondary Energy¦Electricity¦Coal | 94
Downscaling[REMIND-MAgPIE 3.2-4.6 IntegratedPhysicalDamages (median)] | Delayed transition | JPN | Secondary Energy¦Electricity¦Coal | EJ/yr | Secondary Energy¦Electricity¦Coal | elec_co2 |  | 2070 | 0 | Secondary Energy¦Electricity¦Coal | 94
Downscaling[REMIND-MAgPIE 3.2-4.6 IntegratedPhysicalDamages (median)] | Delayed transition | JPN | Secondary Energy¦Electricity¦Coal | EJ/yr | Secondary Energy¦Electricity¦Coal | elec_co2 |  | 2075 | 0 | Secondary Energy¦Electricity¦Coal | 94
Downscaling[REMIND-MAgPIE 3.2-4.6 IntegratedPhysicalDamages (median)] | Delayed transition | JPN | Secondary Energy¦Electricity¦Coal | EJ/yr | Secondary Energy¦Electricity¦Coal | elec_co2 |  | 2080 | 0 | Secondary Energy¦Electricity¦Coal | 94
Downscaling[REMIND-MAgPIE 3.2-4.6 IntegratedPhysicalDamages (median)] | Delayed transition | JPN | Secondary Energy¦Electricity¦Coal | EJ/yr | Secondary Energy¦Electricity¦Coal | elec_co2 |  | 2085 | 0 | Secondary Energy¦Electricity¦Coal | 94
Downscaling[REMIND-MAgPIE 3.2-4.6 IntegratedPhysicalDamages (median)] | Delayed transition | JPN | Secondary Energy¦Electricity¦Coal | EJ/yr | Secondary Energy¦Electricity¦Coal | elec_co2 |  | 2090 | 0 | Secondary Energy¦Electricity¦Coal | 94
Downscaling[REMIND-MAgPIE 3.2-4.6 IntegratedPhysicalDamages (median)] | Delayed transition | JPN | Secondary Energy¦Electricity¦Coal | EJ/yr | Secondary Energy¦Electricity¦Coal | elec_co2 |  | 2095 | 0 | Secondary Energy¦Electricity¦Coal | 94
Downscaling[REMIND-MAgPIE 3.2-4.6 IntegratedPhysicalDamages (median)] | Delayed transition | JPN | Secondary Energy¦Electricity¦Coal | EJ/yr | Secondary Energy¦Electricity¦Coal | elec_co2 |  | 2100 | 0 | Secondary Energy¦Electricity¦Coal | 94
Downscaling[REMIND-MAgPIE 3.2-4.6 IntegratedPhysicalDamages (median)] | Delayed transition | JPN | Secondary Energy¦Electricity¦Gas | EJ/yr | Secondary Energy¦Electricity¦Gas | elec_co2 |  | 2020 | 1.0499 | Secondary Energy¦Electricity¦Gas | 55
Downscaling[REMIND-MAgPIE 3.2-4.6 IntegratedPhysicalDamages (median)] | Delayed transition | JPN | Secondary Energy¦Electricity¦Gas | EJ/yr | Secondary Energy¦Electricity¦Gas | elec_co2 |  | 2025 | 1.2057 | Secondary Energy¦Electricity¦Gas | 55
Downscaling[REMIND-MAgPIE 3.2-4.6 IntegratedPhysicalDamages (median)] | Delayed transition | JPN | Secondary Energy¦Electricity¦Gas | EJ/yr | Secondary Energy¦Electricity¦Gas | elec_co2 |  | 2030 | 1.3305 | Secondary Energy¦Electricity¦Gas | 55
Downscaling[REMIND-MAgPIE 3.2-4.6 IntegratedPhysicalDamages (median)] | Delayed transition | JPN | Secondary Energy¦Electricity¦Gas | EJ/yr | Secondary Energy¦Electricity¦Gas | elec_co2 |  | 2035 | 1.3364 | Secondary Energy¦Electricity¦Gas | 55
Downscaling[REMIND-MAgPIE 3.2-4.6 IntegratedPhysicalDamages (median)] | Delayed transition | JPN | Secondary Energy¦Electricity¦Gas | EJ/yr | Secondary Energy¦Electricity¦Gas | elec_co2 |  | 2040 | 0.6263 | Secondary Energy¦Electricity¦Gas | 55
Downscaling[REMIND-MAgPIE 3.2-4.6 IntegratedPhysicalDamages (median)] | Delayed transition | JPN | Secondary Energy¦Electricity¦Gas | EJ/yr | Secondary Energy¦Electricity¦Gas | elec_co2 |  | 2045 | 0.0745 | Secondary Energy¦Electricity¦Gas | 55
Downscaling[REMIND-MAgPIE 3.2-4.6 IntegratedPhysicalDamages (median)] | Delayed transition | JPN | Secondary Energy¦Electricity¦Gas | EJ/yr | Secondary Energy¦Electricity¦Gas | elec_co2 |  | 2050 | 0.0137 | Secondary Energy¦Electricity¦Gas | 55
Downscaling[REMIND-MAgPIE 3.2-4.6 IntegratedPhysicalDamages (median)] | Delayed transition | JPN | Secondary Energy¦Electricity¦Gas | EJ/yr | Secondary Energy¦Electricity¦Gas | elec_co2 |  | 2055 | 0.0081 | Secondary Energy¦Electricity¦Gas | 55
Downscaling[REMIND-MAgPIE 3.2-4.6 IntegratedPhysicalDamages (median)] | Delayed transition | JPN | Secondary Energy¦Electricity¦Gas | EJ/yr | Secondary Energy¦Electricity¦Gas | elec_co2 |  | 2060 | 0.0042 | Secondary Energy¦Electricity¦Gas | 55
Downscaling[REMIND-MAgPIE 3.2-4.6 IntegratedPhysicalDamages (median)] | Delayed transition | JPN | Secondary Energy¦Electricity¦Gas | EJ/yr | Secondary Energy¦Electricity¦Gas | elec_co2 |  | 2065 | 0.0022 | Secondary Energy¦Electricity¦Gas | 55
Downscaling[REMIND-MAgPIE 3.2-4.6 IntegratedPhysicalDamages (median)] | Delayed transition | JPN | Secondary Energy¦Electricity¦Gas | EJ/yr | Secondary Energy¦Electricity¦Gas | elec_co2 |  | 2070 | 0.0001 | Secondary Energy¦Electricity¦Gas | 55
Downscaling[REMIND-MAgPIE 3.2-4.6 IntegratedPhysicalDamages (median)] | Delayed transition | JPN | Secondary Energy¦Electricity¦Gas | EJ/yr | Secondary Energy¦Electricity¦Gas | elec_co2 |  | 2075 | 0.0001 | Secondary Energy¦Electricity¦Gas | 55
Downscaling[REMIND-MAgPIE 3.2-4.6 IntegratedPhysicalDamages (median)] | Delayed transition | JPN | Secondary Energy¦Electricity¦Gas | EJ/yr | Secondary Energy¦Electricity¦Gas | elec_co2 |  | 2080 | 0 | Secondary Energy¦Electricity¦Gas | 55
Downscaling[REMIND-MAgPIE 3.2-4.6 IntegratedPhysicalDamages (median)] | Delayed transition | JPN | Secondary Energy¦Electricity¦Gas | EJ/yr | Secondary Energy¦Electricity¦Gas | elec_co2 |  | 2085 | 0 | Secondary Energy¦Electricity¦Gas | 55
Downscaling[REMIND-MAgPIE 3.2-4.6 IntegratedPhysicalDamages (median)] | Delayed transition | JPN | Secondary Energy¦Electricity¦Gas | EJ/yr | Secondary Energy¦Electricity¦Gas | elec_co2 |  | 2090 | 0 | Secondary Energy¦Electricity¦Gas | 55
Downscaling[REMIND-MAgPIE 3.2-4.6 IntegratedPhysicalDamages (median)] | Delayed transition | JPN | Secondary Energy¦Electricity¦Gas | EJ/yr | Secondary Energy¦Electricity¦Gas | elec_co2 |  | 2095 | 0 | Secondary Energy¦Electricity¦Gas | 55
Downscaling[REMIND-MAgPIE 3.2-4.6 IntegratedPhysicalDamages (median)] | Delayed transition | JPN | Secondary Energy¦Electricity¦Gas | EJ/yr | Secondary Energy¦Electricity¦Gas | elec_co2 |  | 2100 | 0 | Secondary Energy¦Electricity¦Gas | 55
Downscaling[REMIND-MAgPIE 3.2-4.6 IntegratedPhysicalDamages (median)] | Delayed transition | JPN | Secondary Energy¦Electricity¦Oil | EJ/yr | Secondary Energy¦Electricity¦Oil | elec_co2 |  | 2020 | 0.0639 | Secondary Energy¦Electricity¦Oil | 70
Downscaling[REMIND-MAgPIE 3.2-4.6 IntegratedPhysicalDamages (median)] | Delayed transition | JPN | Secondary Energy¦Electricity¦Oil | EJ/yr | Secondary Energy¦Electricity¦Oil | elec_co2 |  | 2025 | 0.0514 | Secondary Energy¦Electricity¦Oil | 70
Downscaling[REMIND-MAgPIE 3.2-4.6 IntegratedPhysicalDamages (median)] | Delayed transition | JPN | Secondary Energy¦Electricity¦Oil | EJ/yr | Secondary Energy¦Electricity¦Oil | elec_co2 |  | 2030 | 0.0141 | Secondary Energy¦Electricity¦Oil | 70
Downscaling[REMIND-MAgPIE 3.2-4.6 IntegratedPhysicalDamages (median)] | Delayed transition | JPN | Secondary Energy¦Electricity¦Oil | EJ/yr | Secondary Energy¦Electricity¦Oil | elec_co2 |  | 2035 | 0 | Secondary Energy¦Electricity¦Oil | 70
Downscaling[REMIND-MAgPIE 3.2-4.6 IntegratedPhysicalDamages (median)] | Delayed transition | JPN | Secondary Energy¦Electricity¦Oil | EJ/yr | Secondary Energy¦Electricity¦Oil | elec_co2 |  | 2040 | 0 | Secondary Energy¦Electricity¦Oil | 70
Downscaling[REMIND-MAgPIE 3.2-4.6 IntegratedPhysicalDamages (median)] | Delayed transition | JPN | Secondary Energy¦Electricity¦Oil | EJ/yr | Secondary Energy¦Electricity¦Oil | elec_co2 |  | 2045 | 0 | Secondary Energy¦Electricity¦Oil | 70
Downscaling[REMIND-MAgPIE 3.2-4.6 IntegratedPhysicalDamages (median)] | Delayed transition | JPN | Secondary Energy¦Electricity¦Oil | EJ/yr | Secondary Energy¦Electricity¦Oil | elec_co2 |  | 2050 | 0 | Secondary Energy¦Electricity¦Oil | 70
Downscaling[REMIND-MAgPIE 3.2-4.6 IntegratedPhysicalDamages (median)] | Delayed transition | JPN | Secondary Energy¦Electricity¦Oil | EJ/yr | Secondary Energy¦Electricity¦Oil | elec_co2 |  | 2055 | 0 | Secondary Energy¦Electricity¦Oil | 70
Downscaling[REMIND-MAgPIE 3.2-4.6 IntegratedPhysicalDamages (median)] | Delayed transition | JPN | Secondary Energy¦Electricity¦Oil | EJ/yr | Secondary Energy¦Electricity¦Oil | elec_co2 |  | 2060 | 0 | Secondary Energy¦Electricity¦Oil | 70
Downscaling[REMIND-MAgPIE 3.2-4.6 IntegratedPhysicalDamages (median)] | Delayed transition | JPN | Secondary Energy¦Electricity¦Oil | EJ/yr | Secondary Energy¦Electricity¦Oil | elec_co2 |  | 2065 | 0 | Secondary Energy¦Electricity¦Oil | 70
Downscaling[REMIND-MAgPIE 3.2-4.6 IntegratedPhysicalDamages (median)] | Delayed transition | JPN | Secondary Energy¦Electricity¦Oil | EJ/yr | Secondary Energy¦Electricity¦Oil | elec_co2 |  | 2070 | 0 | Secondary Energy¦Electricity¦Oil | 70
Downscaling[REMIND-MAgPIE 3.2-4.6 IntegratedPhysicalDamages (median)] | Delayed transition | JPN | Secondary Energy¦Electricity¦Oil | EJ/yr | Secondary Energy¦Electricity¦Oil | elec_co2 |  | 2075 | 0 | Secondary Energy¦Electricity¦Oil | 70
Downscaling[REMIND-MAgPIE 3.2-4.6 IntegratedPhysicalDamages (median)] | Delayed transition | JPN | Secondary Energy¦Electricity¦Oil | EJ/yr | Secondary Energy¦Electricity¦Oil | elec_co2 |  | 2080 | 0 | Secondary Energy¦Electricity¦Oil | 70
Downscaling[REMIND-MAgPIE 3.2-4.6 IntegratedPhysicalDamages (median)] | Delayed transition | JPN | Secondary Energy¦Electricity¦Oil | EJ/yr | Secondary Energy¦Electricity¦Oil | elec_co2 |  | 2085 | 0 | Secondary Energy¦Electricity¦Oil | 70
Downscaling[REMIND-MAgPIE 3.2-4.6 IntegratedPhysicalDamages (median)] | Delayed transition | JPN | Secondary Energy¦Electricity¦Oil | EJ/yr | Secondary Energy¦Electricity¦Oil | elec_co2 |  | 2090 | 0 | Secondary Energy¦Electricity¦Oil | 70
Downscaling[REMIND-MAgPIE 3.2-4.6 IntegratedPhysicalDamages (median)] | Delayed transition | JPN | Secondary Energy¦Electricity¦Oil | EJ/yr | Secondary Energy¦Electricity¦Oil | elec_co2 |  | 2095 | 0 | Secondary Energy¦Electricity¦Oil | 70
Downscaling[REMIND-MAgPIE 3.2-4.6 IntegratedPhysicalDamages (median)] | Delayed transition | JPN | Secondary Energy¦Electricity¦Oil | EJ/yr | Secondary Energy¦Electricity¦Oil | elec_co2 |  | 2100 | 0 | Secondary Energy¦Electricity¦Oil | 70
Downscaling[REMIND-MAgPIE 3.2-4.6 IntegratedPhysicalDamages (median)] | Delayed transition | JPN | Price¦Primary Energy¦Biomass | US$2010/GJ | Price¦Primary Energy¦Biomass | fuel_supply | bioenergy | 2020 | 5.3799 | Price¦Primary Energy¦Biomass
Downscaling[REMIND-MAgPIE 3.2-4.6 IntegratedPhysicalDamages (median)] | Delayed transition | JPN | Price¦Primary Energy¦Biomass | US$2010/GJ | Price¦Primary Energy¦Biomass | fuel_supply | bioenergy | 2025 | 5.7255 | Price¦Primary Energy¦Biomass
Downscaling[REMIND-MAgPIE 3.2-4.6 IntegratedPhysicalDamages (median)] | Delayed transition | JPN | Price¦Primary Energy¦Biomass | US$2010/GJ | Price¦Primary Energy¦Biomass | fuel_supply | bioenergy | 2030 | 5.1289 | Price¦Primary Energy¦Biomass
Downscaling[REMIND-MAgPIE 3.2-4.6 IntegratedPhysicalDamages (median)] | Delayed transition | JPN | Price¦Primary Energy¦Biomass | US$2010/GJ | Price¦Primary Energy¦Biomass | fuel_supply | bioenergy | 2035 | 1.9162 | Price¦Primary Energy¦Biomass
Downscaling[REMIND-MAgPIE 3.2-4.6 IntegratedPhysicalDamages (median)] | Delayed transition | JPN | Price¦Primary Energy¦Biomass | US$2010/GJ | Price¦Primary Energy¦Biomass | fuel_supply | bioenergy | 2040 | 5.324 | Price¦Primary Energy¦Biomass
Downscaling[REMIND-MAgPIE 3.2-4.6 IntegratedPhysicalDamages (median)] | Delayed transition | JPN | Price¦Primary Energy¦Biomass | US$2010/GJ | Price¦Primary Energy¦Biomass | fuel_supply | bioenergy | 2045 | 9.0474 | Price¦Primary Energy¦Biomass
Downscaling[REMIND-MAgPIE 3.2-4.6 IntegratedPhysicalDamages (median)] | Delayed transition | JPN | Price¦Primary Energy¦Biomass | US$2010/GJ | Price¦Primary Energy¦Biomass | fuel_supply | bioenergy | 2050 | 18.2626 | Price¦Primary Energy¦Biomass
Downscaling[REMIND-MAgPIE 3.2-4.6 IntegratedPhysicalDamages (median)] | Delayed transition | JPN | Price¦Primary Energy¦Biomass | US$2010/GJ | Price¦Primary Energy¦Biomass | fuel_supply | bioenergy | 2055 | 20.8273 | Price¦Primary Energy¦Biomass
Downscaling[REMIND-MAgPIE 3.2-4.6 IntegratedPhysicalDamages (median)] | Delayed transition | JPN | Price¦Primary Energy¦Biomass | US$2010/GJ | Price¦Primary Energy¦Biomass | fuel_supply | bioenergy | 2060 | 29.2543 | Price¦Primary Energy¦Biomass
Downscaling[REMIND-MAgPIE 3.2-4.6 IntegratedPhysicalDamages (median)] | Delayed transition | JPN | Price¦Primary Energy¦Biomass | US$2010/GJ | Price¦Primary Energy¦Biomass | fuel_supply | bioenergy | 2065 | 26.4936 | Price¦Primary Energy¦Biomass
Downscaling[REMIND-MAgPIE 3.2-4.6 IntegratedPhysicalDamages (median)] | Delayed transition | JPN | Price¦Primary Energy¦Biomass | US$2010/GJ | Price¦Primary Energy¦Biomass | fuel_supply | bioenergy | 2070 | 23.7328 | Price¦Primary Energy¦Biomass
Downscaling[REMIND-MAgPIE 3.2-4.6 IntegratedPhysicalDamages (median)] | Delayed transition | JPN | Price¦Primary Energy¦Biomass | US$2010/GJ | Price¦Primary Energy¦Biomass | fuel_supply | bioenergy | 2075 | 24.7315 | Price¦Primary Energy¦Biomass
Downscaling[REMIND-MAgPIE 3.2-4.6 IntegratedPhysicalDamages (median)] | Delayed transition | JPN | Price¦Primary Energy¦Biomass | US$2010/GJ | Price¦Primary Energy¦Biomass | fuel_supply | bioenergy | 2080 | 25.7302 | Price¦Primary Energy¦Biomass
Downscaling[REMIND-MAgPIE 3.2-4.6 IntegratedPhysicalDamages (median)] | Delayed transition | JPN | Price¦Primary Energy¦Biomass | US$2010/GJ | Price¦Primary Energy¦Biomass | fuel_supply | bioenergy | 2085 | 23.7365 | Price¦Primary Energy¦Biomass
Downscaling[REMIND-MAgPIE 3.2-4.6 IntegratedPhysicalDamages (median)] | Delayed transition | JPN | Price¦Primary Energy¦Biomass | US$2010/GJ | Price¦Primary Energy¦Biomass | fuel_supply | bioenergy | 2090 | 21.7427 | Price¦Primary Energy¦Biomass
Downscaling[REMIND-MAgPIE 3.2-4.6 IntegratedPhysicalDamages (median)] | Delayed transition | JPN | Price¦Primary Energy¦Biomass | US$2010/GJ | Price¦Primary Energy¦Biomass | fuel_supply | bioenergy | 2095 | 22.505 | Price¦Primary Energy¦Biomass
Downscaling[REMIND-MAgPIE 3.2-4.6 IntegratedPhysicalDamages (median)] | Delayed transition | JPN | Price¦Primary Energy¦Biomass | US$2010/GJ | Price¦Primary Energy¦Biomass | fuel_supply | bioenergy | 2100 | 23.2672 | Price¦Primary Energy¦Biomass
Downscaling[REMIND-MAgPIE 3.2-4.6 IntegratedPhysicalDamages (median)] | Delayed transition | JPN | Price¦Primary Energy¦Coal | US$2010/GJ | Price¦Primary Energy¦Coal | fuel_supply | coal | 2020 | 2.0344 | Price¦Primary Energy¦Coal
Downscaling[REMIND-MAgPIE 3.2-4.6 IntegratedPhysicalDamages (median)] | Delayed transition | JPN | Price¦Primary Energy¦Coal | US$2010/GJ | Price¦Primary Energy¦Coal | fuel_supply | coal | 2025 | 2.2207 | Price¦Primary Energy¦Coal
Downscaling[REMIND-MAgPIE 3.2-4.6 IntegratedPhysicalDamages (median)] | Delayed transition | JPN | Price¦Primary Energy¦Coal | US$2010/GJ | Price¦Primary Energy¦Coal | fuel_supply | coal | 2030 | 2.2579 | Price¦Primary Energy¦Coal
Downscaling[REMIND-MAgPIE 3.2-4.6 IntegratedPhysicalDamages (median)] | Delayed transition | JPN | Price¦Primary Energy¦Coal | US$2010/GJ | Price¦Primary Energy¦Coal | fuel_supply | coal | 2035 | 2.2943 | Price¦Primary Energy¦Coal
Downscaling[REMIND-MAgPIE 3.2-4.6 IntegratedPhysicalDamages (median)] | Delayed transition | JPN | Price¦Primary Energy¦Coal | US$2010/GJ | Price¦Primary Energy¦Coal | fuel_supply | coal | 2040 | 1.871 | Price¦Primary Energy¦Coal
Downscaling[REMIND-MAgPIE 3.2-4.6 IntegratedPhysicalDamages (median)] | Delayed transition | JPN | Price¦Primary Energy¦Coal | US$2010/GJ | Price¦Primary Energy¦Coal | fuel_supply | coal | 2045 | 1.4228 | Price¦Primary Energy¦Coal
Downscaling[REMIND-MAgPIE 3.2-4.6 IntegratedPhysicalDamages (median)] | Delayed transition | JPN | Price¦Primary Energy¦Coal | US$2010/GJ | Price¦Primary Energy¦Coal | fuel_supply | coal | 2050 | 1.5094 | Price¦Primary Energy¦Coal
Downscaling[REMIND-MAgPIE 3.2-4.6 IntegratedPhysicalDamages (median)] | Delayed transition | JPN | Price¦Primary Energy¦Coal | US$2010/GJ | Price¦Primary Energy¦Coal | fuel_supply | coal | 2055 | 1.5867 | Price¦Primary Energy¦Coal
Downscaling[REMIND-MAgPIE 3.2-4.6 IntegratedPhysicalDamages (median)] | Delayed transition | JPN | Price¦Primary Energy¦Coal | US$2010/GJ | Price¦Primary Energy¦Coal | fuel_supply | coal | 2060 | 2.1922 | Price¦Primary Energy¦Coal
Downscaling[REMIND-MAgPIE 3.2-4.6 IntegratedPhysicalDamages (median)] | Delayed transition | JPN | Price¦Primary Energy¦Coal | US$2010/GJ | Price¦Primary Energy¦Coal | fuel_supply | coal | 2065 | 2.1646 | Price¦Primary Energy¦Coal
Downscaling[REMIND-MAgPIE 3.2-4.6 IntegratedPhysicalDamages (median)] | Delayed transition | JPN | Price¦Primary Energy¦Coal | US$2010/GJ | Price¦Primary Energy¦Coal | fuel_supply | coal | 2070 | 2.1369 | Price¦Primary Energy¦Coal
Downscaling[REMIND-MAgPIE 3.2-4.6 IntegratedPhysicalDamages (median)] | Delayed transition | JPN | Price¦Primary Energy¦Coal | US$2010/GJ | Price¦Primary Energy¦Coal | fuel_supply | coal | 2075 | 2.0788 | Price¦Primary Energy¦Coal
Downscaling[REMIND-MAgPIE 3.2-4.6 IntegratedPhysicalDamages (median)] | Delayed transition | JPN | Price¦Primary Energy¦Coal | US$2010/GJ | Price¦Primary Energy¦Coal | fuel_supply | coal | 2080 | 2.0207 | Price¦Primary Energy¦Coal
Downscaling[REMIND-MAgPIE 3.2-4.6 IntegratedPhysicalDamages (median)] | Delayed transition | JPN | Price¦Primary Energy¦Coal | US$2010/GJ | Price¦Primary Energy¦Coal | fuel_supply | coal | 2085 | 2.0807 | Price¦Primary Energy¦Coal
Downscaling[REMIND-MAgPIE 3.2-4.6 IntegratedPhysicalDamages (median)] | Delayed transition | JPN | Price¦Primary Energy¦Coal | US$2010/GJ | Price¦Primary Energy¦Coal | fuel_supply | coal | 2090 | 2.1407 | Price¦Primary Energy¦Coal
Downscaling[REMIND-MAgPIE 3.2-4.6 IntegratedPhysicalDamages (median)] | Delayed transition | JPN | Price¦Primary Energy¦Coal | US$2010/GJ | Price¦Primary Energy¦Coal | fuel_supply | coal | 2095 | 1.9544 | Price¦Primary Energy¦Coal
Downscaling[REMIND-MAgPIE 3.2-4.6 IntegratedPhysicalDamages (median)] | Delayed transition | JPN | Price¦Primary Energy¦Coal | US$2010/GJ | Price¦Primary Energy¦Coal | fuel_supply | coal | 2100 | 1.7681 | Price¦Primary Energy¦Coal
Downscaling[REMIND-MAgPIE 3.2-4.6 IntegratedPhysicalDamages (median)] | Delayed transition | JPN | Price¦Primary Energy¦Gas | US$2010/GJ | Price¦Primary Energy¦Gas | fuel_supply | gas | 2020 | 3.9711 | Price¦Primary Energy¦Gas
Downscaling[REMIND-MAgPIE 3.2-4.6 IntegratedPhysicalDamages (median)] | Delayed transition | JPN | Price¦Primary Energy¦Gas | US$2010/GJ | Price¦Primary Energy¦Gas | fuel_supply | gas | 2025 | 4.682 | Price¦Primary Energy¦Gas
Downscaling[REMIND-MAgPIE 3.2-4.6 IntegratedPhysicalDamages (median)] | Delayed transition | JPN | Price¦Primary Energy¦Gas | US$2010/GJ | Price¦Primary Energy¦Gas | fuel_supply | gas | 2030 | 4.6153 | Price¦Primary Energy¦Gas
Downscaling[REMIND-MAgPIE 3.2-4.6 IntegratedPhysicalDamages (median)] | Delayed transition | JPN | Price¦Primary Energy¦Gas | US$2010/GJ | Price¦Primary Energy¦Gas | fuel_supply | gas | 2035 | 5.7228 | Price¦Primary Energy¦Gas
Downscaling[REMIND-MAgPIE 3.2-4.6 IntegratedPhysicalDamages (median)] | Delayed transition | JPN | Price¦Primary Energy¦Gas | US$2010/GJ | Price¦Primary Energy¦Gas | fuel_supply | gas | 2040 | 5.2861 | Price¦Primary Energy¦Gas
Downscaling[REMIND-MAgPIE 3.2-4.6 IntegratedPhysicalDamages (median)] | Delayed transition | JPN | Price¦Primary Energy¦Gas | US$2010/GJ | Price¦Primary Energy¦Gas | fuel_supply | gas | 2045 | 4.6993 | Price¦Primary Energy¦Gas
Downscaling[REMIND-MAgPIE 3.2-4.6 IntegratedPhysicalDamages (median)] | Delayed transition | JPN | Price¦Primary Energy¦Gas | US$2010/GJ | Price¦Primary Energy¦Gas | fuel_supply | gas | 2050 | 4.1966 | Price¦Primary Energy¦Gas
Downscaling[REMIND-MAgPIE 3.2-4.6 IntegratedPhysicalDamages (median)] | Delayed transition | JPN | Price¦Primary Energy¦Gas | US$2010/GJ | Price¦Primary Energy¦Gas | fuel_supply | gas | 2055 | 4.4618 | Price¦Primary Energy¦Gas
Downscaling[REMIND-MAgPIE 3.2-4.6 IntegratedPhysicalDamages (median)] | Delayed transition | JPN | Price¦Primary Energy¦Gas | US$2010/GJ | Price¦Primary Energy¦Gas | fuel_supply | gas | 2060 | 5.145 | Price¦Primary Energy¦Gas
Downscaling[REMIND-MAgPIE 3.2-4.6 IntegratedPhysicalDamages (median)] | Delayed transition | JPN | Price¦Primary Energy¦Gas | US$2010/GJ | Price¦Primary Energy¦Gas | fuel_supply | gas | 2065 | 5.0611 | Price¦Primary Energy¦Gas
Downscaling[REMIND-MAgPIE 3.2-4.6 IntegratedPhysicalDamages (median)] | Delayed transition | JPN | Price¦Primary Energy¦Gas | US$2010/GJ | Price¦Primary Energy¦Gas | fuel_supply | gas | 2070 | 4.9771 | Price¦Primary Energy¦Gas
Downscaling[REMIND-MAgPIE 3.2-4.6 IntegratedPhysicalDamages (median)] | Delayed transition | JPN | Price¦Primary Energy¦Gas | US$2010/GJ | Price¦Primary Energy¦Gas | fuel_supply | gas | 2075 | 5.1587 | Price¦Primary Energy¦Gas
Downscaling[REMIND-MAgPIE 3.2-4.6 IntegratedPhysicalDamages (median)] | Delayed transition | JPN | Price¦Primary Energy¦Gas | US$2010/GJ | Price¦Primary Energy¦Gas | fuel_supply | gas | 2080 | 5.3403 | Price¦Primary Energy¦Gas
Downscaling[REMIND-MAgPIE 3.2-4.6 IntegratedPhysicalDamages (median)] | Delayed transition | JPN | Price¦Primary Energy¦Gas | US$2010/GJ | Price¦Primary Energy¦Gas | fuel_supply | gas | 2085 | 5.263 | Price¦Primary Energy¦Gas
Downscaling[REMIND-MAgPIE 3.2-4.6 IntegratedPhysicalDamages (median)] | Delayed transition | JPN | Price¦Primary Energy¦Gas | US$2010/GJ | Price¦Primary Energy¦Gas | fuel_supply | gas | 2090 | 5.1858 | Price¦Primary Energy¦Gas
Downscaling[REMIND-MAgPIE 3.2-4.6 IntegratedPhysicalDamages (median)] | Delayed transition | JPN | Price¦Primary Energy¦Gas | US$2010/GJ | Price¦Primary Energy¦Gas | fuel_supply | gas | 2095 | 5.0929 | Price¦Primary Energy¦Gas
Downscaling[REMIND-MAgPIE 3.2-4.6 IntegratedPhysicalDamages (median)] | Delayed transition | JPN | Price¦Primary Energy¦Gas | US$2010/GJ | Price¦Primary Energy¦Gas | fuel_supply | gas | 2100 | 5.0001 | Price¦Primary Energy¦Gas
Downscaling[REMIND-MAgPIE 3.2-4.6 IntegratedPhysicalDamages (median)] | Delayed transition | JPN | Price¦Secondary Energy¦Liquids¦Oil | US$2010/GJ | Price¦Secondary Energy¦Liquids¦Oil | fuel_supply | oil | 2020 | 78.7377 | Price¦Secondary Energy¦Liquids¦Oil
Downscaling[REMIND-MAgPIE 3.2-4.6 IntegratedPhysicalDamages (median)] | Delayed transition | JPN | Price¦Secondary Energy¦Liquids¦Oil | US$2010/GJ | Price¦Secondary Energy¦Liquids¦Oil | fuel_supply | oil | 2025 | 82.6269 | Price¦Secondary Energy¦Liquids¦Oil
Downscaling[REMIND-MAgPIE 3.2-4.6 IntegratedPhysicalDamages (median)] | Delayed transition | JPN | Price¦Secondary Energy¦Liquids¦Oil | US$2010/GJ | Price¦Secondary Energy¦Liquids¦Oil | fuel_supply | oil | 2030 | 84.9048 | Price¦Secondary Energy¦Liquids¦Oil
Downscaling[REMIND-MAgPIE 3.2-4.6 IntegratedPhysicalDamages (median)] | Delayed transition | JPN | Price¦Secondary Energy¦Liquids¦Oil | US$2010/GJ | Price¦Secondary Energy¦Liquids¦Oil | fuel_supply | oil | 2035 | 64.0332 | Price¦Secondary Energy¦Liquids¦Oil
Downscaling[REMIND-MAgPIE 3.2-4.6 IntegratedPhysicalDamages (median)] | Delayed transition | JPN | Price¦Secondary Energy¦Liquids¦Oil | US$2010/GJ | Price¦Secondary Energy¦Liquids¦Oil | fuel_supply | oil | 2040 | 94.8256 | Price¦Secondary Energy¦Liquids¦Oil
Downscaling[REMIND-MAgPIE 3.2-4.6 IntegratedPhysicalDamages (median)] | Delayed transition | JPN | Price¦Secondary Energy¦Liquids¦Oil | US$2010/GJ | Price¦Secondary Energy¦Liquids¦Oil | fuel_supply | oil | 2045 | 120.5912 | Price¦Secondary Energy¦Liquids¦Oil
Downscaling[REMIND-MAgPIE 3.2-4.6 IntegratedPhysicalDamages (median)] | Delayed transition | JPN | Price¦Secondary Energy¦Liquids¦Oil | US$2010/GJ | Price¦Secondary Energy¦Liquids¦Oil | fuel_supply | oil | 2050 | 127.293 | Price¦Secondary Energy¦Liquids¦Oil
Downscaling[REMIND-MAgPIE 3.2-4.6 IntegratedPhysicalDamages (median)] | Delayed transition | JPN | Price¦Secondary Energy¦Liquids¦Oil | US$2010/GJ | Price¦Secondary Energy¦Liquids¦Oil | fuel_supply | oil | 2055 | 137.0627 | Price¦Secondary Energy¦Liquids¦Oil
Downscaling[REMIND-MAgPIE 3.2-4.6 IntegratedPhysicalDamages (median)] | Delayed transition | JPN | Price¦Secondary Energy¦Liquids¦Oil | US$2010/GJ | Price¦Secondary Energy¦Liquids¦Oil | fuel_supply | oil | 2060 | 218.8036 | Price¦Secondary Energy¦Liquids¦Oil
Downscaling[REMIND-MAgPIE 3.2-4.6 IntegratedPhysicalDamages (median)] | Delayed transition | JPN | Price¦Secondary Energy¦Liquids¦Oil | US$2010/GJ | Price¦Secondary Energy¦Liquids¦Oil | fuel_supply | oil | 2065 | 283.5119 | Price¦Secondary Energy¦Liquids¦Oil
Downscaling[REMIND-MAgPIE 3.2-4.6 IntegratedPhysicalDamages (median)] | Delayed transition | JPN | Price¦Secondary Energy¦Liquids¦Oil | US$2010/GJ | Price¦Secondary Energy¦Liquids¦Oil | fuel_supply | oil | 2070 | 348.2201 | Price¦Secondary Energy¦Liquids¦Oil
Downscaling[REMIND-MAgPIE 3.2-4.6 IntegratedPhysicalDamages (median)] | Delayed transition | JPN | Price¦Secondary Energy¦Liquids¦Oil | US$2010/GJ | Price¦Secondary Energy¦Liquids¦Oil | fuel_supply | oil | 2075 | 376.3349 | Price¦Secondary Energy¦Liquids¦Oil
Downscaling[REMIND-MAgPIE 3.2-4.6 IntegratedPhysicalDamages (median)] | Delayed transition | JPN | Price¦Secondary Energy¦Liquids¦Oil | US$2010/GJ | Price¦Secondary Energy¦Liquids¦Oil | fuel_supply | oil | 2080 | 404.4497 | Price¦Secondary Energy¦Liquids¦Oil
Downscaling[REMIND-MAgPIE 3.2-4.6 IntegratedPhysicalDamages (median)] | Delayed transition | JPN | Price¦Secondary Energy¦Liquids¦Oil | US$2010/GJ | Price¦Secondary Energy¦Liquids¦Oil | fuel_supply | oil | 2085 | 403.7818 | Price¦Secondary Energy¦Liquids¦Oil
Downscaling[REMIND-MAgPIE 3.2-4.6 IntegratedPhysicalDamages (median)] | Delayed transition | JPN | Price¦Secondary Energy¦Liquids¦Oil | US$2010/GJ | Price¦Secondary Energy¦Liquids¦Oil | fuel_supply | oil | 2090 | 403.1139 | Price¦Secondary Energy¦Liquids¦Oil
Downscaling[REMIND-MAgPIE 3.2-4.6 IntegratedPhysicalDamages (median)] | Delayed transition | JPN | Price¦Secondary Energy¦Liquids¦Oil | US$2010/GJ | Price¦Secondary Energy¦Liquids¦Oil | fuel_supply | oil | 2095 | 406.9842 | Price¦Secondary Energy¦Liquids¦Oil
Downscaling[REMIND-MAgPIE 3.2-4.6 IntegratedPhysicalDamages (median)] | Delayed transition | JPN | Price¦Secondary Energy¦Liquids¦Oil | US$2010/GJ | Price¦Secondary Energy¦Liquids¦Oil | fuel_supply | oil | 2100 | 410.8545 | Price¦Secondary Energy¦Liquids¦Oil
Downscaling[REMIND-MAgPIE 3.2-4.6 IntegratedPhysicalDamages (median)] | Delayed transition | JPN | Emissions¦CO2 | Mt CO2/yr | Emissions¦CO2 | scenarios - CO2 abatement | CO2 | 2020 | 900.022 | Emissions¦CO2
Downscaling[REMIND-MAgPIE 3.2-4.6 IntegratedPhysicalDamages (median)] | Delayed transition | JPN | Emissions¦CO2 | Mt CO2/yr | Emissions¦CO2 | scenarios - CO2 abatement | CO2 | 2025 | 819.4206 | Emissions¦CO2
Downscaling[REMIND-MAgPIE 3.2-4.6 IntegratedPhysicalDamages (median)] | Delayed transition | JPN | Emissions¦CO2 | Mt CO2/yr | Emissions¦CO2 | scenarios - CO2 abatement | CO2 | 2030 | 737.0574 | Emissions¦CO2
Downscaling[REMIND-MAgPIE 3.2-4.6 IntegratedPhysicalDamages (median)] | Delayed transition | JPN | Emissions¦CO2 | Mt CO2/yr | Emissions¦CO2 | scenarios - CO2 abatement | CO2 | 2035 | 603.7451 | Emissions¦CO2
Downscaling[REMIND-MAgPIE 3.2-4.6 IntegratedPhysicalDamages (median)] | Delayed transition | JPN | Emissions¦CO2 | Mt CO2/yr | Emissions¦CO2 | scenarios - CO2 abatement | CO2 | 2040 | 217.9186 | Emissions¦CO2
Downscaling[REMIND-MAgPIE 3.2-4.6 IntegratedPhysicalDamages (median)] | Delayed transition | JPN | Emissions¦CO2 | Mt CO2/yr | Emissions¦CO2 | scenarios - CO2 abatement | CO2 | 2045 | -13.9686 | Emissions¦CO2
Downscaling[REMIND-MAgPIE 3.2-4.6 IntegratedPhysicalDamages (median)] | Delayed transition | JPN | Emissions¦CO2 | Mt CO2/yr | Emissions¦CO2 | scenarios - CO2 abatement | CO2 | 2050 | -88.6652 | Emissions¦CO2
Downscaling[REMIND-MAgPIE 3.2-4.6 IntegratedPhysicalDamages (median)] | Delayed transition | JPN | Emissions¦CO2 | Mt CO2/yr | Emissions¦CO2 | scenarios - CO2 abatement | CO2 | 2055 | -125.5314 | Emissions¦CO2
Downscaling[REMIND-MAgPIE 3.2-4.6 IntegratedPhysicalDamages (median)] | Delayed transition | JPN | Emissions¦CO2 | Mt CO2/yr | Emissions¦CO2 | scenarios - CO2 abatement | CO2 | 2060 | -151.462 | Emissions¦CO2
Downscaling[REMIND-MAgPIE 3.2-4.6 IntegratedPhysicalDamages (median)] | Delayed transition | JPN | Emissions¦CO2 | Mt CO2/yr | Emissions¦CO2 | scenarios - CO2 abatement | CO2 | 2065 | -164.199 | Emissions¦CO2
Downscaling[REMIND-MAgPIE 3.2-4.6 IntegratedPhysicalDamages (median)] | Delayed transition | JPN | Emissions¦CO2 | Mt CO2/yr | Emissions¦CO2 | scenarios - CO2 abatement | CO2 | 2070 | -176.936 | Emissions¦CO2
Downscaling[REMIND-MAgPIE 3.2-4.6 IntegratedPhysicalDamages (median)] | Delayed transition | JPN | Emissions¦CO2 | Mt CO2/yr | Emissions¦CO2 | scenarios - CO2 abatement | CO2 | 2075 | -170.8899 | Emissions¦CO2
Downscaling[REMIND-MAgPIE 3.2-4.6 IntegratedPhysicalDamages (median)] | Delayed transition | JPN | Emissions¦CO2 | Mt CO2/yr | Emissions¦CO2 | scenarios - CO2 abatement | CO2 | 2080 | -164.8438 | Emissions¦CO2
Downscaling[REMIND-MAgPIE 3.2-4.6 IntegratedPhysicalDamages (median)] | Delayed transition | JPN | Emissions¦CO2 | Mt CO2/yr | Emissions¦CO2 | scenarios - CO2 abatement | CO2 | 2085 | -157.2125 | Emissions¦CO2
Downscaling[REMIND-MAgPIE 3.2-4.6 IntegratedPhysicalDamages (median)] | Delayed transition | JPN | Emissions¦CO2 | Mt CO2/yr | Emissions¦CO2 | scenarios - CO2 abatement | CO2 | 2090 | -149.5812 | Emissions¦CO2
Downscaling[REMIND-MAgPIE 3.2-4.6 IntegratedPhysicalDamages (median)] | Delayed transition | JPN | Emissions¦CO2 | Mt CO2/yr | Emissions¦CO2 | scenarios - CO2 abatement | CO2 | 2095 | -150.3333 | Emissions¦CO2
Downscaling[REMIND-MAgPIE 3.2-4.6 IntegratedPhysicalDamages (median)] | Delayed transition | JPN | Emissions¦CO2 | Mt CO2/yr | Emissions¦CO2 | scenarios - CO2 abatement | CO2 | 2100 | -151.0853 | Emissions¦CO2
Downscaling[REMIND-MAgPIE 3.2-4.6 IntegratedPhysicalDamages (median)] | Delayed transition | JPN | Emissions¦CO2¦Energy | Mt CO2/yr | Emissions¦CO2¦Energy | scenarios - CO2 abatement | CO2 | 2020 | 920.4672 | Emissions¦CO2¦Energy
Downscaling[REMIND-MAgPIE 3.2-4.6 IntegratedPhysicalDamages (median)] | Delayed transition | JPN | Emissions¦CO2¦Energy | Mt CO2/yr | Emissions¦CO2¦Energy | scenarios - CO2 abatement | CO2 | 2025 | 838.4811 | Emissions¦CO2¦Energy
Downscaling[REMIND-MAgPIE 3.2-4.6 IntegratedPhysicalDamages (median)] | Delayed transition | JPN | Emissions¦CO2¦Energy | Mt CO2/yr | Emissions¦CO2¦Energy | scenarios - CO2 abatement | CO2 | 2030 | 756.6193 | Emissions¦CO2¦Energy
Downscaling[REMIND-MAgPIE 3.2-4.6 IntegratedPhysicalDamages (median)] | Delayed transition | JPN | Emissions¦CO2¦Energy | Mt CO2/yr | Emissions¦CO2¦Energy | scenarios - CO2 abatement | CO2 | 2035 | 628.5538 | Emissions¦CO2¦Energy
Downscaling[REMIND-MAgPIE 3.2-4.6 IntegratedPhysicalDamages (median)] | Delayed transition | JPN | Emissions¦CO2¦Energy | Mt CO2/yr | Emissions¦CO2¦Energy | scenarios - CO2 abatement | CO2 | 2040 | 253.5335 | Emissions¦CO2¦Energy
Downscaling[REMIND-MAgPIE 3.2-4.6 IntegratedPhysicalDamages (median)] | Delayed transition | JPN | Emissions¦CO2¦Energy | Mt CO2/yr | Emissions¦CO2¦Energy | scenarios - CO2 abatement | CO2 | 2045 | 27.5229 | Emissions¦CO2¦Energy
Downscaling[REMIND-MAgPIE 3.2-4.6 IntegratedPhysicalDamages (median)] | Delayed transition | JPN | Emissions¦CO2¦Energy | Mt CO2/yr | Emissions¦CO2¦Energy | scenarios - CO2 abatement | CO2 | 2050 | -43.3167 | Emissions¦CO2¦Energy
Downscaling[REMIND-MAgPIE 3.2-4.6 IntegratedPhysicalDamages (median)] | Delayed transition | JPN | Emissions¦CO2¦Energy | Mt CO2/yr | Emissions¦CO2¦Energy | scenarios - CO2 abatement | CO2 | 2055 | -76.3859 | Emissions¦CO2¦Energy
Downscaling[REMIND-MAgPIE 3.2-4.6 IntegratedPhysicalDamages (median)] | Delayed transition | JPN | Emissions¦CO2¦Energy | Mt CO2/yr | Emissions¦CO2¦Energy | scenarios - CO2 abatement | CO2 | 2060 | -99.7955 | Emissions¦CO2¦Energy
Downscaling[REMIND-MAgPIE 3.2-4.6 IntegratedPhysicalDamages (median)] | Delayed transition | JPN | Emissions¦CO2¦Energy | Mt CO2/yr | Emissions¦CO2¦Energy | scenarios - CO2 abatement | CO2 | 2065 | -112.8212 | Emissions¦CO2¦Energy
Downscaling[REMIND-MAgPIE 3.2-4.6 IntegratedPhysicalDamages (median)] | Delayed transition | JPN | Emissions¦CO2¦Energy | Mt CO2/yr | Emissions¦CO2¦Energy | scenarios - CO2 abatement | CO2 | 2070 | -125.8468 | Emissions¦CO2¦Energy
Downscaling[REMIND-MAgPIE 3.2-4.6 IntegratedPhysicalDamages (median)] | Delayed transition | JPN | Emissions¦CO2¦Energy | Mt CO2/yr | Emissions¦CO2¦Energy | scenarios - CO2 abatement | CO2 | 2075 | -119.9389 | Emissions¦CO2¦Energy
Downscaling[REMIND-MAgPIE 3.2-4.6 IntegratedPhysicalDamages (median)] | Delayed transition | JPN | Emissions¦CO2¦Energy | Mt CO2/yr | Emissions¦CO2¦Energy | scenarios - CO2 abatement | CO2 | 2080 | -114.0309 | Emissions¦CO2¦Energy
Downscaling[REMIND-MAgPIE 3.2-4.6 IntegratedPhysicalDamages (median)] | Delayed transition | JPN | Emissions¦CO2¦Energy | Mt CO2/yr | Emissions¦CO2¦Energy | scenarios - CO2 abatement | CO2 | 2085 | -106.4367 | Emissions¦CO2¦Energy
Downscaling[REMIND-MAgPIE 3.2-4.6 IntegratedPhysicalDamages (median)] | Delayed transition | JPN | Emissions¦CO2¦Energy | Mt CO2/yr | Emissions¦CO2¦Energy | scenarios - CO2 abatement | CO2 | 2090 | -98.8425 | Emissions¦CO2¦Energy
Downscaling[REMIND-MAgPIE 3.2-4.6 IntegratedPhysicalDamages (median)] | Delayed transition | JPN | Emissions¦CO2¦Energy | Mt CO2/yr | Emissions¦CO2¦Energy | scenarios - CO2 abatement | CO2 | 2095 | -99.3509 | Emissions¦CO2¦Energy
Downscaling[REMIND-MAgPIE 3.2-4.6 IntegratedPhysicalDamages (median)] | Delayed transition | JPN | Emissions¦CO2¦Energy | Mt CO2/yr | Emissions¦CO2¦Energy | scenarios - CO2 abatement | CO2 | 2100 | -99.8593 | Emissions¦CO2¦Energy
Downscaling[REMIND-MAgPIE 3.2-4.6 IntegratedPhysicalDamages (median)] | Fragmented World | JPN | Carbon Sequestration¦CCS | Mt CO2/yr | Carbon Sequestration¦CCS | CCS potential |  | 2020 | 0 | Carbon Sequestration¦CCS
Downscaling[REMIND-MAgPIE 3.2-4.6 IntegratedPhysicalDamages (median)] | Fragmented World | JPN | Carbon Sequestration¦CCS | Mt CO2/yr | Carbon Sequestration¦CCS | CCS potential |  | 2025 | 0 | Carbon Sequestration¦CCS
Downscaling[REMIND-MAgPIE 3.2-4.6 IntegratedPhysicalDamages (median)] | Fragmented World | JPN | Carbon Sequestration¦CCS | Mt CO2/yr | Carbon Sequestration¦CCS | CCS potential |  | 2030 | 0.0026 | Carbon Sequestration¦CCS
Downscaling[REMIND-MAgPIE 3.2-4.6 IntegratedPhysicalDamages (median)] | Fragmented World | JPN | Carbon Sequestration¦CCS | Mt CO2/yr | Carbon Sequestration¦CCS | CCS potential |  | 2035 | 1.5025 | Carbon Sequestration¦CCS
Downscaling[REMIND-MAgPIE 3.2-4.6 IntegratedPhysicalDamages (median)] | Fragmented World | JPN | Carbon Sequestration¦CCS | Mt CO2/yr | Carbon Sequestration¦CCS | CCS potential |  | 2040 | 8.6214 | Carbon Sequestration¦CCS
Downscaling[REMIND-MAgPIE 3.2-4.6 IntegratedPhysicalDamages (median)] | Fragmented World | JPN | Carbon Sequestration¦CCS | Mt CO2/yr | Carbon Sequestration¦CCS | CCS potential |  | 2045 | 39.6921 | Carbon Sequestration¦CCS
Downscaling[REMIND-MAgPIE 3.2-4.6 IntegratedPhysicalDamages (median)] | Fragmented World | JPN | Carbon Sequestration¦CCS | Mt CO2/yr | Carbon Sequestration¦CCS | CCS potential |  | 2050 | 56.2593 | Carbon Sequestration¦CCS
Downscaling[REMIND-MAgPIE 3.2-4.6 IntegratedPhysicalDamages (median)] | Fragmented World | JPN | Carbon Sequestration¦CCS | Mt CO2/yr | Carbon Sequestration¦CCS | CCS potential |  | 2055 | 66.1242 | Carbon Sequestration¦CCS
Downscaling[REMIND-MAgPIE 3.2-4.6 IntegratedPhysicalDamages (median)] | Fragmented World | JPN | Carbon Sequestration¦CCS | Mt CO2/yr | Carbon Sequestration¦CCS | CCS potential |  | 2060 | 72.5837 | Carbon Sequestration¦CCS
Downscaling[REMIND-MAgPIE 3.2-4.6 IntegratedPhysicalDamages (median)] | Fragmented World | JPN | Carbon Sequestration¦CCS | Mt CO2/yr | Carbon Sequestration¦CCS | CCS potential |  | 2065 | 76.9068 | Carbon Sequestration¦CCS
Downscaling[REMIND-MAgPIE 3.2-4.6 IntegratedPhysicalDamages (median)] | Fragmented World | JPN | Carbon Sequestration¦CCS | Mt CO2/yr | Carbon Sequestration¦CCS | CCS potential |  | 2070 | 81.2298 | Carbon Sequestration¦CCS
Downscaling[REMIND-MAgPIE 3.2-4.6 IntegratedPhysicalDamages (median)] | Fragmented World | JPN | Carbon Sequestration¦CCS | Mt CO2/yr | Carbon Sequestration¦CCS | CCS potential |  | 2075 | 86.1282 | Carbon Sequestration¦CCS
Downscaling[REMIND-MAgPIE 3.2-4.6 IntegratedPhysicalDamages (median)] | Fragmented World | JPN | Carbon Sequestration¦CCS | Mt CO2/yr | Carbon Sequestration¦CCS | CCS potential |  | 2080 | 91.0264 | Carbon Sequestration¦CCS
Downscaling[REMIND-MAgPIE 3.2-4.6 IntegratedPhysicalDamages (median)] | Fragmented World | JPN | Carbon Sequestration¦CCS | Mt CO2/yr | Carbon Sequestration¦CCS | CCS potential |  | 2085 | 98.5695 | Carbon Sequestration¦CCS
Downscaling[REMIND-MAgPIE 3.2-4.6 IntegratedPhysicalDamages (median)] | Fragmented World | JPN | Carbon Sequestration¦CCS | Mt CO2/yr | Carbon Sequestration¦CCS | CCS potential |  | 2090 | 106.1126 | Carbon Sequestration¦CCS
Downscaling[REMIND-MAgPIE 3.2-4.6 IntegratedPhysicalDamages (median)] | Fragmented World | JPN | Carbon Sequestration¦CCS | Mt CO2/yr | Carbon Sequestration¦CCS | CCS potential |  | 2095 | 100.4783 | Carbon Sequestration¦CCS
Downscaling[REMIND-MAgPIE 3.2-4.6 IntegratedPhysicalDamages (median)] | Fragmented World | JPN | Carbon Sequestration¦CCS | Mt CO2/yr | Carbon Sequestration¦CCS | CCS potential |  | 2100 | 94.8442 | Carbon Sequestration¦CCS
Downscaling[REMIND-MAgPIE 3.2-4.6 IntegratedPhysicalDamages (median)] | Fragmented World | JPN | Final Energy¦Industry¦Electricity | EJ/yr | Final Energy¦Industry¦Electricity | demand_projection | elc_industry | 2020 | 1.2218 | Final Energy¦Industry¦Electricity
Downscaling[REMIND-MAgPIE 3.2-4.6 IntegratedPhysicalDamages (median)] | Fragmented World | JPN | Final Energy¦Industry¦Electricity | EJ/yr | Final Energy¦Industry¦Electricity | demand_projection | elc_industry | 2025 | 1.2543 | Final Energy¦Industry¦Electricity
Downscaling[REMIND-MAgPIE 3.2-4.6 IntegratedPhysicalDamages (median)] | Fragmented World | JPN | Final Energy¦Industry¦Electricity | EJ/yr | Final Energy¦Industry¦Electricity | demand_projection | elc_industry | 2030 | 1.2688 | Final Energy¦Industry¦Electricity
Downscaling[REMIND-MAgPIE 3.2-4.6 IntegratedPhysicalDamages (median)] | Fragmented World | JPN | Final Energy¦Industry¦Electricity | EJ/yr | Final Energy¦Industry¦Electricity | demand_projection | elc_industry | 2035 | 1.1697 | Final Energy¦Industry¦Electricity
Downscaling[REMIND-MAgPIE 3.2-4.6 IntegratedPhysicalDamages (median)] | Fragmented World | JPN | Final Energy¦Industry¦Electricity | EJ/yr | Final Energy¦Industry¦Electricity | demand_projection | elc_industry | 2040 | 1.0896 | Final Energy¦Industry¦Electricity
Downscaling[REMIND-MAgPIE 3.2-4.6 IntegratedPhysicalDamages (median)] | Fragmented World | JPN | Final Energy¦Industry¦Electricity | EJ/yr | Final Energy¦Industry¦Electricity | demand_projection | elc_industry | 2045 | 1.0672 | Final Energy¦Industry¦Electricity
Downscaling[REMIND-MAgPIE 3.2-4.6 IntegratedPhysicalDamages (median)] | Fragmented World | JPN | Final Energy¦Industry¦Electricity | EJ/yr | Final Energy¦Industry¦Electricity | demand_projection | elc_industry | 2050 | 1.0079 | Final Energy¦Industry¦Electricity
Downscaling[REMIND-MAgPIE 3.2-4.6 IntegratedPhysicalDamages (median)] | Fragmented World | JPN | Final Energy¦Industry¦Electricity | EJ/yr | Final Energy¦Industry¦Electricity | demand_projection | elc_industry | 2055 | 0.9377 | Final Energy¦Industry¦Electricity
Downscaling[REMIND-MAgPIE 3.2-4.6 IntegratedPhysicalDamages (median)] | Fragmented World | JPN | Final Energy¦Industry¦Electricity | EJ/yr | Final Energy¦Industry¦Electricity | demand_projection | elc_industry | 2060 | 0.8455 | Final Energy¦Industry¦Electricity
Downscaling[REMIND-MAgPIE 3.2-4.6 IntegratedPhysicalDamages (median)] | Fragmented World | JPN | Final Energy¦Industry¦Electricity | EJ/yr | Final Energy¦Industry¦Electricity | demand_projection | elc_industry | 2065 | 0.796 | Final Energy¦Industry¦Electricity
Downscaling[REMIND-MAgPIE 3.2-4.6 IntegratedPhysicalDamages (median)] | Fragmented World | JPN | Final Energy¦Industry¦Electricity | EJ/yr | Final Energy¦Industry¦Electricity | demand_projection | elc_industry | 2070 | 0.7464 | Final Energy¦Industry¦Electricity
Downscaling[REMIND-MAgPIE 3.2-4.6 IntegratedPhysicalDamages (median)] | Fragmented World | JPN | Final Energy¦Industry¦Electricity | EJ/yr | Final Energy¦Industry¦Electricity | demand_projection | elc_industry | 2075 | 0.6878 | Final Energy¦Industry¦Electricity
Downscaling[REMIND-MAgPIE 3.2-4.6 IntegratedPhysicalDamages (median)] | Fragmented World | JPN | Final Energy¦Industry¦Electricity | EJ/yr | Final Energy¦Industry¦Electricity | demand_projection | elc_industry | 2080 | 0.6291 | Final Energy¦Industry¦Electricity
Downscaling[REMIND-MAgPIE 3.2-4.6 IntegratedPhysicalDamages (median)] | Fragmented World | JPN | Final Energy¦Industry¦Electricity | EJ/yr | Final Energy¦Industry¦Electricity | demand_projection | elc_industry | 2085 | 0.5735 | Final Energy¦Industry¦Electricity
Downscaling[REMIND-MAgPIE 3.2-4.6 IntegratedPhysicalDamages (median)] | Fragmented World | JPN | Final Energy¦Industry¦Electricity | EJ/yr | Final Energy¦Industry¦Electricity | demand_projection | elc_industry | 2090 | 0.518 | Final Energy¦Industry¦Electricity
Downscaling[REMIND-MAgPIE 3.2-4.6 IntegratedPhysicalDamages (median)] | Fragmented World | JPN | Final Energy¦Industry¦Electricity | EJ/yr | Final Energy¦Industry¦Electricity | demand_projection | elc_industry | 2095 | 0.4682 | Final Energy¦Industry¦Electricity
Downscaling[REMIND-MAgPIE 3.2-4.6 IntegratedPhysicalDamages (median)] | Fragmented World | JPN | Final Energy¦Industry¦Electricity | EJ/yr | Final Energy¦Industry¦Electricity | demand_projection | elc_industry | 2100 | 0.4184 | Final Energy¦Industry¦Electricity
Downscaling[REMIND-MAgPIE 3.2-4.6 IntegratedPhysicalDamages (median)] | Fragmented World | JPN | Final Energy¦Residential and Commercial¦Electricity | EJ/yr | Final Energy¦Residential and Commercial¦Electricity | demand_projection | elc_buildings | 2020 | 2.0394 | Final Energy¦Residential and Commercial¦Electricity
Downscaling[REMIND-MAgPIE 3.2-4.6 IntegratedPhysicalDamages (median)] | Fragmented World | JPN | Final Energy¦Residential and Commercial¦Electricity | EJ/yr | Final Energy¦Residential and Commercial¦Electricity | demand_projection | elc_buildings | 2025 | 2.1052 | Final Energy¦Residential and Commercial¦Electricity
Downscaling[REMIND-MAgPIE 3.2-4.6 IntegratedPhysicalDamages (median)] | Fragmented World | JPN | Final Energy¦Residential and Commercial¦Electricity | EJ/yr | Final Energy¦Residential and Commercial¦Electricity | demand_projection | elc_buildings | 2030 | 2.1172 | Final Energy¦Residential and Commercial¦Electricity
Downscaling[REMIND-MAgPIE 3.2-4.6 IntegratedPhysicalDamages (median)] | Fragmented World | JPN | Final Energy¦Residential and Commercial¦Electricity | EJ/yr | Final Energy¦Residential and Commercial¦Electricity | demand_projection | elc_buildings | 2035 | 2.1037 | Final Energy¦Residential and Commercial¦Electricity
Downscaling[REMIND-MAgPIE 3.2-4.6 IntegratedPhysicalDamages (median)] | Fragmented World | JPN | Final Energy¦Residential and Commercial¦Electricity | EJ/yr | Final Energy¦Residential and Commercial¦Electricity | demand_projection | elc_buildings | 2040 | 1.962 | Final Energy¦Residential and Commercial¦Electricity
Downscaling[REMIND-MAgPIE 3.2-4.6 IntegratedPhysicalDamages (median)] | Fragmented World | JPN | Final Energy¦Residential and Commercial¦Electricity | EJ/yr | Final Energy¦Residential and Commercial¦Electricity | demand_projection | elc_buildings | 2045 | 1.9419 | Final Energy¦Residential and Commercial¦Electricity
Downscaling[REMIND-MAgPIE 3.2-4.6 IntegratedPhysicalDamages (median)] | Fragmented World | JPN | Final Energy¦Residential and Commercial¦Electricity | EJ/yr | Final Energy¦Residential and Commercial¦Electricity | demand_projection | elc_buildings | 2050 | 1.8934 | Final Energy¦Residential and Commercial¦Electricity
Downscaling[REMIND-MAgPIE 3.2-4.6 IntegratedPhysicalDamages (median)] | Fragmented World | JPN | Final Energy¦Residential and Commercial¦Electricity | EJ/yr | Final Energy¦Residential and Commercial¦Electricity | demand_projection | elc_buildings | 2055 | 1.807 | Final Energy¦Residential and Commercial¦Electricity
Downscaling[REMIND-MAgPIE 3.2-4.6 IntegratedPhysicalDamages (median)] | Fragmented World | JPN | Final Energy¦Residential and Commercial¦Electricity | EJ/yr | Final Energy¦Residential and Commercial¦Electricity | demand_projection | elc_buildings | 2060 | 1.7563 | Final Energy¦Residential and Commercial¦Electricity
Downscaling[REMIND-MAgPIE 3.2-4.6 IntegratedPhysicalDamages (median)] | Fragmented World | JPN | Final Energy¦Residential and Commercial¦Electricity | EJ/yr | Final Energy¦Residential and Commercial¦Electricity | demand_projection | elc_buildings | 2065 | 1.7427 | Final Energy¦Residential and Commercial¦Electricity
Downscaling[REMIND-MAgPIE 3.2-4.6 IntegratedPhysicalDamages (median)] | Fragmented World | JPN | Final Energy¦Residential and Commercial¦Electricity | EJ/yr | Final Energy¦Residential and Commercial¦Electricity | demand_projection | elc_buildings | 2070 | 1.729 | Final Energy¦Residential and Commercial¦Electricity
Downscaling[REMIND-MAgPIE 3.2-4.6 IntegratedPhysicalDamages (median)] | Fragmented World | JPN | Final Energy¦Residential and Commercial¦Electricity | EJ/yr | Final Energy¦Residential and Commercial¦Electricity | demand_projection | elc_buildings | 2075 | 1.7106 | Final Energy¦Residential and Commercial¦Electricity
Downscaling[REMIND-MAgPIE 3.2-4.6 IntegratedPhysicalDamages (median)] | Fragmented World | JPN | Final Energy¦Residential and Commercial¦Electricity | EJ/yr | Final Energy¦Residential and Commercial¦Electricity | demand_projection | elc_buildings | 2080 | 1.6923 | Final Energy¦Residential and Commercial¦Electricity
Downscaling[REMIND-MAgPIE 3.2-4.6 IntegratedPhysicalDamages (median)] | Fragmented World | JPN | Final Energy¦Residential and Commercial¦Electricity | EJ/yr | Final Energy¦Residential and Commercial¦Electricity | demand_projection | elc_buildings | 2085 | 1.6703 | Final Energy¦Residential and Commercial¦Electricity
Downscaling[REMIND-MAgPIE 3.2-4.6 IntegratedPhysicalDamages (median)] | Fragmented World | JPN | Final Energy¦Residential and Commercial¦Electricity | EJ/yr | Final Energy¦Residential and Commercial¦Electricity | demand_projection | elc_buildings | 2090 | 1.6483 | Final Energy¦Residential and Commercial¦Electricity
Downscaling[REMIND-MAgPIE 3.2-4.6 IntegratedPhysicalDamages (median)] | Fragmented World | JPN | Final Energy¦Residential and Commercial¦Electricity | EJ/yr | Final Energy¦Residential and Commercial¦Electricity | demand_projection | elc_buildings | 2095 | 1.6124 | Final Energy¦Residential and Commercial¦Electricity
Downscaling[REMIND-MAgPIE 3.2-4.6 IntegratedPhysicalDamages (median)] | Fragmented World | JPN | Final Energy¦Residential and Commercial¦Electricity | EJ/yr | Final Energy¦Residential and Commercial¦Electricity | demand_projection | elc_buildings | 2100 | 1.5765 | Final Energy¦Residential and Commercial¦Electricity
Downscaling[REMIND-MAgPIE 3.2-4.6 IntegratedPhysicalDamages (median)] | Fragmented World | JPN | Final Energy¦Transportation¦Electricity | EJ/yr | Final Energy¦Transportation¦Electricity | demand_projection | elc_transport | 2020 | 0.083 | Final Energy¦Transportation¦Electricity
Downscaling[REMIND-MAgPIE 3.2-4.6 IntegratedPhysicalDamages (median)] | Fragmented World | JPN | Final Energy¦Transportation¦Electricity | EJ/yr | Final Energy¦Transportation¦Electricity | demand_projection | elc_transport | 2025 | 0.103 | Final Energy¦Transportation¦Electricity
Downscaling[REMIND-MAgPIE 3.2-4.6 IntegratedPhysicalDamages (median)] | Fragmented World | JPN | Final Energy¦Transportation¦Electricity | EJ/yr | Final Energy¦Transportation¦Electricity | demand_projection | elc_transport | 2030 | 0.1758 | Final Energy¦Transportation¦Electricity
Downscaling[REMIND-MAgPIE 3.2-4.6 IntegratedPhysicalDamages (median)] | Fragmented World | JPN | Final Energy¦Transportation¦Electricity | EJ/yr | Final Energy¦Transportation¦Electricity | demand_projection | elc_transport | 2035 | 0.2951 | Final Energy¦Transportation¦Electricity
Downscaling[REMIND-MAgPIE 3.2-4.6 IntegratedPhysicalDamages (median)] | Fragmented World | JPN | Final Energy¦Transportation¦Electricity | EJ/yr | Final Energy¦Transportation¦Electricity | demand_projection | elc_transport | 2040 | 0.3977 | Final Energy¦Transportation¦Electricity
Downscaling[REMIND-MAgPIE 3.2-4.6 IntegratedPhysicalDamages (median)] | Fragmented World | JPN | Final Energy¦Transportation¦Electricity | EJ/yr | Final Energy¦Transportation¦Electricity | demand_projection | elc_transport | 2045 | 0.4434 | Final Energy¦Transportation¦Electricity
Downscaling[REMIND-MAgPIE 3.2-4.6 IntegratedPhysicalDamages (median)] | Fragmented World | JPN | Final Energy¦Transportation¦Electricity | EJ/yr | Final Energy¦Transportation¦Electricity | demand_projection | elc_transport | 2050 | 0.452 | Final Energy¦Transportation¦Electricity
Downscaling[REMIND-MAgPIE 3.2-4.6 IntegratedPhysicalDamages (median)] | Fragmented World | JPN | Final Energy¦Transportation¦Electricity | EJ/yr | Final Energy¦Transportation¦Electricity | demand_projection | elc_transport | 2055 | 0.4664 | Final Energy¦Transportation¦Electricity
Downscaling[REMIND-MAgPIE 3.2-4.6 IntegratedPhysicalDamages (median)] | Fragmented World | JPN | Final Energy¦Transportation¦Electricity | EJ/yr | Final Energy¦Transportation¦Electricity | demand_projection | elc_transport | 2060 | 0.4701 | Final Energy¦Transportation¦Electricity
Downscaling[REMIND-MAgPIE 3.2-4.6 IntegratedPhysicalDamages (median)] | Fragmented World | JPN | Final Energy¦Transportation¦Electricity | EJ/yr | Final Energy¦Transportation¦Electricity | demand_projection | elc_transport | 2065 | 0.4762 | Final Energy¦Transportation¦Electricity
Downscaling[REMIND-MAgPIE 3.2-4.6 IntegratedPhysicalDamages (median)] | Fragmented World | JPN | Final Energy¦Transportation¦Electricity | EJ/yr | Final Energy¦Transportation¦Electricity | demand_projection | elc_transport | 2070 | 0.4822 | Final Energy¦Transportation¦Electricity
Downscaling[REMIND-MAgPIE 3.2-4.6 IntegratedPhysicalDamages (median)] | Fragmented World | JPN | Final Energy¦Transportation¦Electricity | EJ/yr | Final Energy¦Transportation¦Electricity | demand_projection | elc_transport | 2075 | 0.4845 | Final Energy¦Transportation¦Electricity
Downscaling[REMIND-MAgPIE 3.2-4.6 IntegratedPhysicalDamages (median)] | Fragmented World | JPN | Final Energy¦Transportation¦Electricity | EJ/yr | Final Energy¦Transportation¦Electricity | demand_projection | elc_transport | 2080 | 0.4868 | Final Energy¦Transportation¦Electricity
Downscaling[REMIND-MAgPIE 3.2-4.6 IntegratedPhysicalDamages (median)] | Fragmented World | JPN | Final Energy¦Transportation¦Electricity | EJ/yr | Final Energy¦Transportation¦Electricity | demand_projection | elc_transport | 2085 | 0.4864 | Final Energy¦Transportation¦Electricity
Downscaling[REMIND-MAgPIE 3.2-4.6 IntegratedPhysicalDamages (median)] | Fragmented World | JPN | Final Energy¦Transportation¦Electricity | EJ/yr | Final Energy¦Transportation¦Electricity | demand_projection | elc_transport | 2090 | 0.4859 | Final Energy¦Transportation¦Electricity
Downscaling[REMIND-MAgPIE 3.2-4.6 IntegratedPhysicalDamages (median)] | Fragmented World | JPN | Final Energy¦Transportation¦Electricity | EJ/yr | Final Energy¦Transportation¦Electricity | demand_projection | elc_transport | 2095 | 0.4839 | Final Energy¦Transportation¦Electricity
Downscaling[REMIND-MAgPIE 3.2-4.6 IntegratedPhysicalDamages (median)] | Fragmented World | JPN | Final Energy¦Transportation¦Electricity | EJ/yr | Final Energy¦Transportation¦Electricity | demand_projection | elc_transport | 2100 | 0.4819 | Final Energy¦Transportation¦Electricity
Downscaling[REMIND-MAgPIE 3.2-4.6 IntegratedPhysicalDamages (median)] | Fragmented World | JPN | Secondary Energy¦Hydrogen | EJ/yr | Secondary Energy¦Hydrogen | demand_projection | hydrogen_allsect | 2020 | 0.0075 | Secondary Energy¦Hydrogen
Downscaling[REMIND-MAgPIE 3.2-4.6 IntegratedPhysicalDamages (median)] | Fragmented World | JPN | Secondary Energy¦Hydrogen | EJ/yr | Secondary Energy¦Hydrogen | demand_projection | hydrogen_allsect | 2025 | 0.0371 | Secondary Energy¦Hydrogen
Downscaling[REMIND-MAgPIE 3.2-4.6 IntegratedPhysicalDamages (median)] | Fragmented World | JPN | Secondary Energy¦Hydrogen | EJ/yr | Secondary Energy¦Hydrogen | demand_projection | hydrogen_allsect | 2030 | 0.076 | Secondary Energy¦Hydrogen
Downscaling[REMIND-MAgPIE 3.2-4.6 IntegratedPhysicalDamages (median)] | Fragmented World | JPN | Secondary Energy¦Hydrogen | EJ/yr | Secondary Energy¦Hydrogen | demand_projection | hydrogen_allsect | 2035 | 0.1022 | Secondary Energy¦Hydrogen
Downscaling[REMIND-MAgPIE 3.2-4.6 IntegratedPhysicalDamages (median)] | Fragmented World | JPN | Secondary Energy¦Hydrogen | EJ/yr | Secondary Energy¦Hydrogen | demand_projection | hydrogen_allsect | 2040 | 0.1471 | Secondary Energy¦Hydrogen
Downscaling[REMIND-MAgPIE 3.2-4.6 IntegratedPhysicalDamages (median)] | Fragmented World | JPN | Secondary Energy¦Hydrogen | EJ/yr | Secondary Energy¦Hydrogen | demand_projection | hydrogen_allsect | 2045 | 0.1747 | Secondary Energy¦Hydrogen
Downscaling[REMIND-MAgPIE 3.2-4.6 IntegratedPhysicalDamages (median)] | Fragmented World | JPN | Secondary Energy¦Hydrogen | EJ/yr | Secondary Energy¦Hydrogen | demand_projection | hydrogen_allsect | 2050 | 0.1949 | Secondary Energy¦Hydrogen
Downscaling[REMIND-MAgPIE 3.2-4.6 IntegratedPhysicalDamages (median)] | Fragmented World | JPN | Secondary Energy¦Hydrogen | EJ/yr | Secondary Energy¦Hydrogen | demand_projection | hydrogen_allsect | 2055 | 0.2229 | Secondary Energy¦Hydrogen
Downscaling[REMIND-MAgPIE 3.2-4.6 IntegratedPhysicalDamages (median)] | Fragmented World | JPN | Secondary Energy¦Hydrogen | EJ/yr | Secondary Energy¦Hydrogen | demand_projection | hydrogen_allsect | 2060 | 0.4279 | Secondary Energy¦Hydrogen
Downscaling[REMIND-MAgPIE 3.2-4.6 IntegratedPhysicalDamages (median)] | Fragmented World | JPN | Secondary Energy¦Hydrogen | EJ/yr | Secondary Energy¦Hydrogen | demand_projection | hydrogen_allsect | 2065 | 0.4668 | Secondary Energy¦Hydrogen
Downscaling[REMIND-MAgPIE 3.2-4.6 IntegratedPhysicalDamages (median)] | Fragmented World | JPN | Secondary Energy¦Hydrogen | EJ/yr | Secondary Energy¦Hydrogen | demand_projection | hydrogen_allsect | 2070 | 0.5058 | Secondary Energy¦Hydrogen
Downscaling[REMIND-MAgPIE 3.2-4.6 IntegratedPhysicalDamages (median)] | Fragmented World | JPN | Secondary Energy¦Hydrogen | EJ/yr | Secondary Energy¦Hydrogen | demand_projection | hydrogen_allsect | 2075 | 0.5309 | Secondary Energy¦Hydrogen
Downscaling[REMIND-MAgPIE 3.2-4.6 IntegratedPhysicalDamages (median)] | Fragmented World | JPN | Secondary Energy¦Hydrogen | EJ/yr | Secondary Energy¦Hydrogen | demand_projection | hydrogen_allsect | 2080 | 0.556 | Secondary Energy¦Hydrogen
Downscaling[REMIND-MAgPIE 3.2-4.6 IntegratedPhysicalDamages (median)] | Fragmented World | JPN | Secondary Energy¦Hydrogen | EJ/yr | Secondary Energy¦Hydrogen | demand_projection | hydrogen_allsect | 2085 | 0.5843 | Secondary Energy¦Hydrogen
Downscaling[REMIND-MAgPIE 3.2-4.6 IntegratedPhysicalDamages (median)] | Fragmented World | JPN | Secondary Energy¦Hydrogen | EJ/yr | Secondary Energy¦Hydrogen | demand_projection | hydrogen_allsect | 2090 | 0.6125 | Secondary Energy¦Hydrogen
Downscaling[REMIND-MAgPIE 3.2-4.6 IntegratedPhysicalDamages (median)] | Fragmented World | JPN | Secondary Energy¦Hydrogen | EJ/yr | Secondary Energy¦Hydrogen | demand_projection | hydrogen_allsect | 2095 | 0.6798 | Secondary Energy¦Hydrogen
Downscaling[REMIND-MAgPIE 3.2-4.6 IntegratedPhysicalDamages (median)] | Fragmented World | JPN | Secondary Energy¦Hydrogen | EJ/yr | Secondary Energy¦Hydrogen | demand_projection | hydrogen_allsect | 2100 | 0.7471 | Secondary Energy¦Hydrogen
Downscaling[REMIND-MAgPIE 3.2-4.6 IntegratedPhysicalDamages (median)] | Fragmented World | JPN | Secondary Energy¦Electricity¦Coal | EJ/yr | Secondary Energy¦Electricity¦Coal | elec_co2 |  | 2020 | 1.075 | Secondary Energy¦Electricity¦Coal | 94
Downscaling[REMIND-MAgPIE 3.2-4.6 IntegratedPhysicalDamages (median)] | Fragmented World | JPN | Secondary Energy¦Electricity¦Coal | EJ/yr | Secondary Energy¦Electricity¦Coal | elec_co2 |  | 2025 | 0.7296 | Secondary Energy¦Electricity¦Coal | 94
Downscaling[REMIND-MAgPIE 3.2-4.6 IntegratedPhysicalDamages (median)] | Fragmented World | JPN | Secondary Energy¦Electricity¦Coal | EJ/yr | Secondary Energy¦Electricity¦Coal | elec_co2 |  | 2030 | 0.5629 | Secondary Energy¦Electricity¦Coal | 94
Downscaling[REMIND-MAgPIE 3.2-4.6 IntegratedPhysicalDamages (median)] | Fragmented World | JPN | Secondary Energy¦Electricity¦Coal | EJ/yr | Secondary Energy¦Electricity¦Coal | elec_co2 |  | 2035 | 0.3879 | Secondary Energy¦Electricity¦Coal | 94
Downscaling[REMIND-MAgPIE 3.2-4.6 IntegratedPhysicalDamages (median)] | Fragmented World | JPN | Secondary Energy¦Electricity¦Coal | EJ/yr | Secondary Energy¦Electricity¦Coal | elec_co2 |  | 2040 | 0.1674 | Secondary Energy¦Electricity¦Coal | 94
Downscaling[REMIND-MAgPIE 3.2-4.6 IntegratedPhysicalDamages (median)] | Fragmented World | JPN | Secondary Energy¦Electricity¦Coal | EJ/yr | Secondary Energy¦Electricity¦Coal | elec_co2 |  | 2045 | 0.0523 | Secondary Energy¦Electricity¦Coal | 94
Downscaling[REMIND-MAgPIE 3.2-4.6 IntegratedPhysicalDamages (median)] | Fragmented World | JPN | Secondary Energy¦Electricity¦Coal | EJ/yr | Secondary Energy¦Electricity¦Coal | elec_co2 |  | 2050 | 0.0357 | Secondary Energy¦Electricity¦Coal | 94
Downscaling[REMIND-MAgPIE 3.2-4.6 IntegratedPhysicalDamages (median)] | Fragmented World | JPN | Secondary Energy¦Electricity¦Coal | EJ/yr | Secondary Energy¦Electricity¦Coal | elec_co2 |  | 2055 | 0.0203 | Secondary Energy¦Electricity¦Coal | 94
Downscaling[REMIND-MAgPIE 3.2-4.6 IntegratedPhysicalDamages (median)] | Fragmented World | JPN | Secondary Energy¦Electricity¦Coal | EJ/yr | Secondary Energy¦Electricity¦Coal | elec_co2 |  | 2060 | 0.0079 | Secondary Energy¦Electricity¦Coal | 94
Downscaling[REMIND-MAgPIE 3.2-4.6 IntegratedPhysicalDamages (median)] | Fragmented World | JPN | Secondary Energy¦Electricity¦Coal | EJ/yr | Secondary Energy¦Electricity¦Coal | elec_co2 |  | 2065 | 0.004 | Secondary Energy¦Electricity¦Coal | 94
Downscaling[REMIND-MAgPIE 3.2-4.6 IntegratedPhysicalDamages (median)] | Fragmented World | JPN | Secondary Energy¦Electricity¦Coal | EJ/yr | Secondary Energy¦Electricity¦Coal | elec_co2 |  | 2070 | 0.0001 | Secondary Energy¦Electricity¦Coal | 94
Downscaling[REMIND-MAgPIE 3.2-4.6 IntegratedPhysicalDamages (median)] | Fragmented World | JPN | Secondary Energy¦Electricity¦Coal | EJ/yr | Secondary Energy¦Electricity¦Coal | elec_co2 |  | 2075 | 0.0001 | Secondary Energy¦Electricity¦Coal | 94
Downscaling[REMIND-MAgPIE 3.2-4.6 IntegratedPhysicalDamages (median)] | Fragmented World | JPN | Secondary Energy¦Electricity¦Coal | EJ/yr | Secondary Energy¦Electricity¦Coal | elec_co2 |  | 2080 | 0 | Secondary Energy¦Electricity¦Coal | 94
Downscaling[REMIND-MAgPIE 3.2-4.6 IntegratedPhysicalDamages (median)] | Fragmented World | JPN | Secondary Energy¦Electricity¦Coal | EJ/yr | Secondary Energy¦Electricity¦Coal | elec_co2 |  | 2085 | 0 | Secondary Energy¦Electricity¦Coal | 94
Downscaling[REMIND-MAgPIE 3.2-4.6 IntegratedPhysicalDamages (median)] | Fragmented World | JPN | Secondary Energy¦Electricity¦Coal | EJ/yr | Secondary Energy¦Electricity¦Coal | elec_co2 |  | 2090 | 0 | Secondary Energy¦Electricity¦Coal | 94
Downscaling[REMIND-MAgPIE 3.2-4.6 IntegratedPhysicalDamages (median)] | Fragmented World | JPN | Secondary Energy¦Electricity¦Coal | EJ/yr | Secondary Energy¦Electricity¦Coal | elec_co2 |  | 2095 | 0 | Secondary Energy¦Electricity¦Coal | 94
Downscaling[REMIND-MAgPIE 3.2-4.6 IntegratedPhysicalDamages (median)] | Fragmented World | JPN | Secondary Energy¦Electricity¦Coal | EJ/yr | Secondary Energy¦Electricity¦Coal | elec_co2 |  | 2100 | 0 | Secondary Energy¦Electricity¦Coal | 94
Downscaling[REMIND-MAgPIE 3.2-4.6 IntegratedPhysicalDamages (median)] | Fragmented World | JPN | Secondary Energy¦Electricity¦Gas | EJ/yr | Secondary Energy¦Electricity¦Gas | elec_co2 |  | 2020 | 1.0499 | Secondary Energy¦Electricity¦Gas | 55
Downscaling[REMIND-MAgPIE 3.2-4.6 IntegratedPhysicalDamages (median)] | Fragmented World | JPN | Secondary Energy¦Electricity¦Gas | EJ/yr | Secondary Energy¦Electricity¦Gas | elec_co2 |  | 2025 | 1.2057 | Secondary Energy¦Electricity¦Gas | 55
Downscaling[REMIND-MAgPIE 3.2-4.6 IntegratedPhysicalDamages (median)] | Fragmented World | JPN | Secondary Energy¦Electricity¦Gas | EJ/yr | Secondary Energy¦Electricity¦Gas | elec_co2 |  | 2030 | 1.3305 | Secondary Energy¦Electricity¦Gas | 55
Downscaling[REMIND-MAgPIE 3.2-4.6 IntegratedPhysicalDamages (median)] | Fragmented World | JPN | Secondary Energy¦Electricity¦Gas | EJ/yr | Secondary Energy¦Electricity¦Gas | elec_co2 |  | 2035 | 1.4196 | Secondary Energy¦Electricity¦Gas | 55
Downscaling[REMIND-MAgPIE 3.2-4.6 IntegratedPhysicalDamages (median)] | Fragmented World | JPN | Secondary Energy¦Electricity¦Gas | EJ/yr | Secondary Energy¦Electricity¦Gas | elec_co2 |  | 2040 | 1.2789 | Secondary Energy¦Electricity¦Gas | 55
Downscaling[REMIND-MAgPIE 3.2-4.6 IntegratedPhysicalDamages (median)] | Fragmented World | JPN | Secondary Energy¦Electricity¦Gas | EJ/yr | Secondary Energy¦Electricity¦Gas | elec_co2 |  | 2045 | 1.1038 | Secondary Energy¦Electricity¦Gas | 55
Downscaling[REMIND-MAgPIE 3.2-4.6 IntegratedPhysicalDamages (median)] | Fragmented World | JPN | Secondary Energy¦Electricity¦Gas | EJ/yr | Secondary Energy¦Electricity¦Gas | elec_co2 |  | 2050 | 0.6895 | Secondary Energy¦Electricity¦Gas | 55
Downscaling[REMIND-MAgPIE 3.2-4.6 IntegratedPhysicalDamages (median)] | Fragmented World | JPN | Secondary Energy¦Electricity¦Gas | EJ/yr | Secondary Energy¦Electricity¦Gas | elec_co2 |  | 2055 | 0.3354 | Secondary Energy¦Electricity¦Gas | 55
Downscaling[REMIND-MAgPIE 3.2-4.6 IntegratedPhysicalDamages (median)] | Fragmented World | JPN | Secondary Energy¦Electricity¦Gas | EJ/yr | Secondary Energy¦Electricity¦Gas | elec_co2 |  | 2060 | 0.0402 | Secondary Energy¦Electricity¦Gas | 55
Downscaling[REMIND-MAgPIE 3.2-4.6 IntegratedPhysicalDamages (median)] | Fragmented World | JPN | Secondary Energy¦Electricity¦Gas | EJ/yr | Secondary Energy¦Electricity¦Gas | elec_co2 |  | 2065 | 0.0301 | Secondary Energy¦Electricity¦Gas | 55
Downscaling[REMIND-MAgPIE 3.2-4.6 IntegratedPhysicalDamages (median)] | Fragmented World | JPN | Secondary Energy¦Electricity¦Gas | EJ/yr | Secondary Energy¦Electricity¦Gas | elec_co2 |  | 2070 | 0.02 | Secondary Energy¦Electricity¦Gas | 55
Downscaling[REMIND-MAgPIE 3.2-4.6 IntegratedPhysicalDamages (median)] | Fragmented World | JPN | Secondary Energy¦Electricity¦Gas | EJ/yr | Secondary Energy¦Electricity¦Gas | elec_co2 |  | 2075 | 0.0191 | Secondary Energy¦Electricity¦Gas | 55
Downscaling[REMIND-MAgPIE 3.2-4.6 IntegratedPhysicalDamages (median)] | Fragmented World | JPN | Secondary Energy¦Electricity¦Gas | EJ/yr | Secondary Energy¦Electricity¦Gas | elec_co2 |  | 2080 | 0.0183 | Secondary Energy¦Electricity¦Gas | 55
Downscaling[REMIND-MAgPIE 3.2-4.6 IntegratedPhysicalDamages (median)] | Fragmented World | JPN | Secondary Energy¦Electricity¦Gas | EJ/yr | Secondary Energy¦Electricity¦Gas | elec_co2 |  | 2085 | 0.0189 | Secondary Energy¦Electricity¦Gas | 55
Downscaling[REMIND-MAgPIE 3.2-4.6 IntegratedPhysicalDamages (median)] | Fragmented World | JPN | Secondary Energy¦Electricity¦Gas | EJ/yr | Secondary Energy¦Electricity¦Gas | elec_co2 |  | 2090 | 0.0194 | Secondary Energy¦Electricity¦Gas | 55
Downscaling[REMIND-MAgPIE 3.2-4.6 IntegratedPhysicalDamages (median)] | Fragmented World | JPN | Secondary Energy¦Electricity¦Gas | EJ/yr | Secondary Energy¦Electricity¦Gas | elec_co2 |  | 2095 | 0.0212 | Secondary Energy¦Electricity¦Gas | 55
Downscaling[REMIND-MAgPIE 3.2-4.6 IntegratedPhysicalDamages (median)] | Fragmented World | JPN | Secondary Energy¦Electricity¦Gas | EJ/yr | Secondary Energy¦Electricity¦Gas | elec_co2 |  | 2100 | 0.0231 | Secondary Energy¦Electricity¦Gas | 55
Downscaling[REMIND-MAgPIE 3.2-4.6 IntegratedPhysicalDamages (median)] | Fragmented World | JPN | Secondary Energy¦Electricity¦Oil | EJ/yr | Secondary Energy¦Electricity¦Oil | elec_co2 |  | 2020 | 0.0639 | Secondary Energy¦Electricity¦Oil | 70
Downscaling[REMIND-MAgPIE 3.2-4.6 IntegratedPhysicalDamages (median)] | Fragmented World | JPN | Secondary Energy¦Electricity¦Oil | EJ/yr | Secondary Energy¦Electricity¦Oil | elec_co2 |  | 2025 | 0.0514 | Secondary Energy¦Electricity¦Oil | 70
Downscaling[REMIND-MAgPIE 3.2-4.6 IntegratedPhysicalDamages (median)] | Fragmented World | JPN | Secondary Energy¦Electricity¦Oil | EJ/yr | Secondary Energy¦Electricity¦Oil | elec_co2 |  | 2030 | 0.0141 | Secondary Energy¦Electricity¦Oil | 70
Downscaling[REMIND-MAgPIE 3.2-4.6 IntegratedPhysicalDamages (median)] | Fragmented World | JPN | Secondary Energy¦Electricity¦Oil | EJ/yr | Secondary Energy¦Electricity¦Oil | elec_co2 |  | 2035 | 0 | Secondary Energy¦Electricity¦Oil | 70
Downscaling[REMIND-MAgPIE 3.2-4.6 IntegratedPhysicalDamages (median)] | Fragmented World | JPN | Secondary Energy¦Electricity¦Oil | EJ/yr | Secondary Energy¦Electricity¦Oil | elec_co2 |  | 2040 | 0 | Secondary Energy¦Electricity¦Oil | 70
Downscaling[REMIND-MAgPIE 3.2-4.6 IntegratedPhysicalDamages (median)] | Fragmented World | JPN | Secondary Energy¦Electricity¦Oil | EJ/yr | Secondary Energy¦Electricity¦Oil | elec_co2 |  | 2045 | 0 | Secondary Energy¦Electricity¦Oil | 70
Downscaling[REMIND-MAgPIE 3.2-4.6 IntegratedPhysicalDamages (median)] | Fragmented World | JPN | Secondary Energy¦Electricity¦Oil | EJ/yr | Secondary Energy¦Electricity¦Oil | elec_co2 |  | 2050 | 0 | Secondary Energy¦Electricity¦Oil | 70
Downscaling[REMIND-MAgPIE 3.2-4.6 IntegratedPhysicalDamages (median)] | Fragmented World | JPN | Secondary Energy¦Electricity¦Oil | EJ/yr | Secondary Energy¦Electricity¦Oil | elec_co2 |  | 2055 | 0 | Secondary Energy¦Electricity¦Oil | 70
Downscaling[REMIND-MAgPIE 3.2-4.6 IntegratedPhysicalDamages (median)] | Fragmented World | JPN | Secondary Energy¦Electricity¦Oil | EJ/yr | Secondary Energy¦Electricity¦Oil | elec_co2 |  | 2060 | 0 | Secondary Energy¦Electricity¦Oil | 70
Downscaling[REMIND-MAgPIE 3.2-4.6 IntegratedPhysicalDamages (median)] | Fragmented World | JPN | Secondary Energy¦Electricity¦Oil | EJ/yr | Secondary Energy¦Electricity¦Oil | elec_co2 |  | 2065 | 0 | Secondary Energy¦Electricity¦Oil | 70
Downscaling[REMIND-MAgPIE 3.2-4.6 IntegratedPhysicalDamages (median)] | Fragmented World | JPN | Secondary Energy¦Electricity¦Oil | EJ/yr | Secondary Energy¦Electricity¦Oil | elec_co2 |  | 2070 | 0 | Secondary Energy¦Electricity¦Oil | 70
Downscaling[REMIND-MAgPIE 3.2-4.6 IntegratedPhysicalDamages (median)] | Fragmented World | JPN | Secondary Energy¦Electricity¦Oil | EJ/yr | Secondary Energy¦Electricity¦Oil | elec_co2 |  | 2075 | 0 | Secondary Energy¦Electricity¦Oil | 70
Downscaling[REMIND-MAgPIE 3.2-4.6 IntegratedPhysicalDamages (median)] | Fragmented World | JPN | Secondary Energy¦Electricity¦Oil | EJ/yr | Secondary Energy¦Electricity¦Oil | elec_co2 |  | 2080 | 0 | Secondary Energy¦Electricity¦Oil | 70
Downscaling[REMIND-MAgPIE 3.2-4.6 IntegratedPhysicalDamages (median)] | Fragmented World | JPN | Secondary Energy¦Electricity¦Oil | EJ/yr | Secondary Energy¦Electricity¦Oil | elec_co2 |  | 2085 | 0 | Secondary Energy¦Electricity¦Oil | 70
Downscaling[REMIND-MAgPIE 3.2-4.6 IntegratedPhysicalDamages (median)] | Fragmented World | JPN | Secondary Energy¦Electricity¦Oil | EJ/yr | Secondary Energy¦Electricity¦Oil | elec_co2 |  | 2090 | 0 | Secondary Energy¦Electricity¦Oil | 70
Downscaling[REMIND-MAgPIE 3.2-4.6 IntegratedPhysicalDamages (median)] | Fragmented World | JPN | Secondary Energy¦Electricity¦Oil | EJ/yr | Secondary Energy¦Electricity¦Oil | elec_co2 |  | 2095 | 0 | Secondary Energy¦Electricity¦Oil | 70
Downscaling[REMIND-MAgPIE 3.2-4.6 IntegratedPhysicalDamages (median)] | Fragmented World | JPN | Secondary Energy¦Electricity¦Oil | EJ/yr | Secondary Energy¦Electricity¦Oil | elec_co2 |  | 2100 | 0 | Secondary Energy¦Electricity¦Oil | 70
Downscaling[REMIND-MAgPIE 3.2-4.6 IntegratedPhysicalDamages (median)] | Fragmented World | JPN | Price¦Primary Energy¦Biomass | US$2010/GJ | Price¦Primary Energy¦Biomass | fuel_supply | bioenergy | 2020 | 5.3799 | Price¦Primary Energy¦Biomass
Downscaling[REMIND-MAgPIE 3.2-4.6 IntegratedPhysicalDamages (median)] | Fragmented World | JPN | Price¦Primary Energy¦Biomass | US$2010/GJ | Price¦Primary Energy¦Biomass | fuel_supply | bioenergy | 2025 | 5.7255 | Price¦Primary Energy¦Biomass
Downscaling[REMIND-MAgPIE 3.2-4.6 IntegratedPhysicalDamages (median)] | Fragmented World | JPN | Price¦Primary Energy¦Biomass | US$2010/GJ | Price¦Primary Energy¦Biomass | fuel_supply | bioenergy | 2030 | 5.1289 | Price¦Primary Energy¦Biomass
Downscaling[REMIND-MAgPIE 3.2-4.6 IntegratedPhysicalDamages (median)] | Fragmented World | JPN | Price¦Primary Energy¦Biomass | US$2010/GJ | Price¦Primary Energy¦Biomass | fuel_supply | bioenergy | 2035 | 4.734 | Price¦Primary Energy¦Biomass
Downscaling[REMIND-MAgPIE 3.2-4.6 IntegratedPhysicalDamages (median)] | Fragmented World | JPN | Price¦Primary Energy¦Biomass | US$2010/GJ | Price¦Primary Energy¦Biomass | fuel_supply | bioenergy | 2040 | 5.146 | Price¦Primary Energy¦Biomass
Downscaling[REMIND-MAgPIE 3.2-4.6 IntegratedPhysicalDamages (median)] | Fragmented World | JPN | Price¦Primary Energy¦Biomass | US$2010/GJ | Price¦Primary Energy¦Biomass | fuel_supply | bioenergy | 2045 | 5.8974 | Price¦Primary Energy¦Biomass
Downscaling[REMIND-MAgPIE 3.2-4.6 IntegratedPhysicalDamages (median)] | Fragmented World | JPN | Price¦Primary Energy¦Biomass | US$2010/GJ | Price¦Primary Energy¦Biomass | fuel_supply | bioenergy | 2050 | 6.5883 | Price¦Primary Energy¦Biomass
Downscaling[REMIND-MAgPIE 3.2-4.6 IntegratedPhysicalDamages (median)] | Fragmented World | JPN | Price¦Primary Energy¦Biomass | US$2010/GJ | Price¦Primary Energy¦Biomass | fuel_supply | bioenergy | 2055 | 8.2953 | Price¦Primary Energy¦Biomass
Downscaling[REMIND-MAgPIE 3.2-4.6 IntegratedPhysicalDamages (median)] | Fragmented World | JPN | Price¦Primary Energy¦Biomass | US$2010/GJ | Price¦Primary Energy¦Biomass | fuel_supply | bioenergy | 2060 | 14.1124 | Price¦Primary Energy¦Biomass
Downscaling[REMIND-MAgPIE 3.2-4.6 IntegratedPhysicalDamages (median)] | Fragmented World | JPN | Price¦Primary Energy¦Biomass | US$2010/GJ | Price¦Primary Energy¦Biomass | fuel_supply | bioenergy | 2065 | 14.4529 | Price¦Primary Energy¦Biomass
Downscaling[REMIND-MAgPIE 3.2-4.6 IntegratedPhysicalDamages (median)] | Fragmented World | JPN | Price¦Primary Energy¦Biomass | US$2010/GJ | Price¦Primary Energy¦Biomass | fuel_supply | bioenergy | 2070 | 14.7934 | Price¦Primary Energy¦Biomass
Downscaling[REMIND-MAgPIE 3.2-4.6 IntegratedPhysicalDamages (median)] | Fragmented World | JPN | Price¦Primary Energy¦Biomass | US$2010/GJ | Price¦Primary Energy¦Biomass | fuel_supply | bioenergy | 2075 | 14.9008 | Price¦Primary Energy¦Biomass
Downscaling[REMIND-MAgPIE 3.2-4.6 IntegratedPhysicalDamages (median)] | Fragmented World | JPN | Price¦Primary Energy¦Biomass | US$2010/GJ | Price¦Primary Energy¦Biomass | fuel_supply | bioenergy | 2080 | 15.0082 | Price¦Primary Energy¦Biomass
Downscaling[REMIND-MAgPIE 3.2-4.6 IntegratedPhysicalDamages (median)] | Fragmented World | JPN | Price¦Primary Energy¦Biomass | US$2010/GJ | Price¦Primary Energy¦Biomass | fuel_supply | bioenergy | 2085 | 14.6652 | Price¦Primary Energy¦Biomass
Downscaling[REMIND-MAgPIE 3.2-4.6 IntegratedPhysicalDamages (median)] | Fragmented World | JPN | Price¦Primary Energy¦Biomass | US$2010/GJ | Price¦Primary Energy¦Biomass | fuel_supply | bioenergy | 2090 | 14.3223 | Price¦Primary Energy¦Biomass
Downscaling[REMIND-MAgPIE 3.2-4.6 IntegratedPhysicalDamages (median)] | Fragmented World | JPN | Price¦Primary Energy¦Biomass | US$2010/GJ | Price¦Primary Energy¦Biomass | fuel_supply | bioenergy | 2095 | 13.7376 | Price¦Primary Energy¦Biomass
Downscaling[REMIND-MAgPIE 3.2-4.6 IntegratedPhysicalDamages (median)] | Fragmented World | JPN | Price¦Primary Energy¦Biomass | US$2010/GJ | Price¦Primary Energy¦Biomass | fuel_supply | bioenergy | 2100 | 13.153 | Price¦Primary Energy¦Biomass
Downscaling[REMIND-MAgPIE 3.2-4.6 IntegratedPhysicalDamages (median)] | Fragmented World | JPN | Price¦Primary Energy¦Coal | US$2010/GJ | Price¦Primary Energy¦Coal | fuel_supply | coal | 2020 | 2.0344 | Price¦Primary Energy¦Coal
Downscaling[REMIND-MAgPIE 3.2-4.6 IntegratedPhysicalDamages (median)] | Fragmented World | JPN | Price¦Primary Energy¦Coal | US$2010/GJ | Price¦Primary Energy¦Coal | fuel_supply | coal | 2025 | 2.2207 | Price¦Primary Energy¦Coal
Downscaling[REMIND-MAgPIE 3.2-4.6 IntegratedPhysicalDamages (median)] | Fragmented World | JPN | Price¦Primary Energy¦Coal | US$2010/GJ | Price¦Primary Energy¦Coal | fuel_supply | coal | 2030 | 2.2579 | Price¦Primary Energy¦Coal
Downscaling[REMIND-MAgPIE 3.2-4.6 IntegratedPhysicalDamages (median)] | Fragmented World | JPN | Price¦Primary Energy¦Coal | US$2010/GJ | Price¦Primary Energy¦Coal | fuel_supply | coal | 2035 | 2.2496 | Price¦Primary Energy¦Coal
Downscaling[REMIND-MAgPIE 3.2-4.6 IntegratedPhysicalDamages (median)] | Fragmented World | JPN | Price¦Primary Energy¦Coal | US$2010/GJ | Price¦Primary Energy¦Coal | fuel_supply | coal | 2040 | 1.791 | Price¦Primary Energy¦Coal
Downscaling[REMIND-MAgPIE 3.2-4.6 IntegratedPhysicalDamages (median)] | Fragmented World | JPN | Price¦Primary Energy¦Coal | US$2010/GJ | Price¦Primary Energy¦Coal | fuel_supply | coal | 2045 | 1.6065 | Price¦Primary Energy¦Coal
Downscaling[REMIND-MAgPIE 3.2-4.6 IntegratedPhysicalDamages (median)] | Fragmented World | JPN | Price¦Primary Energy¦Coal | US$2010/GJ | Price¦Primary Energy¦Coal | fuel_supply | coal | 2050 | 1.8856 | Price¦Primary Energy¦Coal
Downscaling[REMIND-MAgPIE 3.2-4.6 IntegratedPhysicalDamages (median)] | Fragmented World | JPN | Price¦Primary Energy¦Coal | US$2010/GJ | Price¦Primary Energy¦Coal | fuel_supply | coal | 2055 | 1.7407 | Price¦Primary Energy¦Coal
Downscaling[REMIND-MAgPIE 3.2-4.6 IntegratedPhysicalDamages (median)] | Fragmented World | JPN | Price¦Primary Energy¦Coal | US$2010/GJ | Price¦Primary Energy¦Coal | fuel_supply | coal | 2060 | 2.3799 | Price¦Primary Energy¦Coal
Downscaling[REMIND-MAgPIE 3.2-4.6 IntegratedPhysicalDamages (median)] | Fragmented World | JPN | Price¦Primary Energy¦Coal | US$2010/GJ | Price¦Primary Energy¦Coal | fuel_supply | coal | 2065 | 2.4298 | Price¦Primary Energy¦Coal
Downscaling[REMIND-MAgPIE 3.2-4.6 IntegratedPhysicalDamages (median)] | Fragmented World | JPN | Price¦Primary Energy¦Coal | US$2010/GJ | Price¦Primary Energy¦Coal | fuel_supply | coal | 2070 | 2.4798 | Price¦Primary Energy¦Coal
Downscaling[REMIND-MAgPIE 3.2-4.6 IntegratedPhysicalDamages (median)] | Fragmented World | JPN | Price¦Primary Energy¦Coal | US$2010/GJ | Price¦Primary Energy¦Coal | fuel_supply | coal | 2075 | 2.4354 | Price¦Primary Energy¦Coal
Downscaling[REMIND-MAgPIE 3.2-4.6 IntegratedPhysicalDamages (median)] | Fragmented World | JPN | Price¦Primary Energy¦Coal | US$2010/GJ | Price¦Primary Energy¦Coal | fuel_supply | coal | 2080 | 2.3911 | Price¦Primary Energy¦Coal
Downscaling[REMIND-MAgPIE 3.2-4.6 IntegratedPhysicalDamages (median)] | Fragmented World | JPN | Price¦Primary Energy¦Coal | US$2010/GJ | Price¦Primary Energy¦Coal | fuel_supply | coal | 2085 | 2.3793 | Price¦Primary Energy¦Coal
Downscaling[REMIND-MAgPIE 3.2-4.6 IntegratedPhysicalDamages (median)] | Fragmented World | JPN | Price¦Primary Energy¦Coal | US$2010/GJ | Price¦Primary Energy¦Coal | fuel_supply | coal | 2090 | 2.3674 | Price¦Primary Energy¦Coal
Downscaling[REMIND-MAgPIE 3.2-4.6 IntegratedPhysicalDamages (median)] | Fragmented World | JPN | Price¦Primary Energy¦Coal | US$2010/GJ | Price¦Primary Energy¦Coal | fuel_supply | coal | 2095 | 2.3416 | Price¦Primary Energy¦Coal
Downscaling[REMIND-MAgPIE 3.2-4.6 IntegratedPhysicalDamages (median)] | Fragmented World | JPN | Price¦Primary Energy¦Coal | US$2010/GJ | Price¦Primary Energy¦Coal | fuel_supply | coal | 2100 | 2.3157 | Price¦Primary Energy¦Coal
Downscaling[REMIND-MAgPIE 3.2-4.6 IntegratedPhysicalDamages (median)] | Fragmented World | JPN | Price¦Primary Energy¦Gas | US$2010/GJ | Price¦Primary Energy¦Gas | fuel_supply | gas | 2020 | 3.9711 | Price¦Primary Energy¦Gas
Downscaling[REMIND-MAgPIE 3.2-4.6 IntegratedPhysicalDamages (median)] | Fragmented World | JPN | Price¦Primary Energy¦Gas | US$2010/GJ | Price¦Primary Energy¦Gas | fuel_supply | gas | 2025 | 4.682 | Price¦Primary Energy¦Gas
Downscaling[REMIND-MAgPIE 3.2-4.6 IntegratedPhysicalDamages (median)] | Fragmented World | JPN | Price¦Primary Energy¦Gas | US$2010/GJ | Price¦Primary Energy¦Gas | fuel_supply | gas | 2030 | 4.6153 | Price¦Primary Energy¦Gas
Downscaling[REMIND-MAgPIE 3.2-4.6 IntegratedPhysicalDamages (median)] | Fragmented World | JPN | Price¦Primary Energy¦Gas | US$2010/GJ | Price¦Primary Energy¦Gas | fuel_supply | gas | 2035 | 5.1579 | Price¦Primary Energy¦Gas
Downscaling[REMIND-MAgPIE 3.2-4.6 IntegratedPhysicalDamages (median)] | Fragmented World | JPN | Price¦Primary Energy¦Gas | US$2010/GJ | Price¦Primary Energy¦Gas | fuel_supply | gas | 2040 | 5.1806 | Price¦Primary Energy¦Gas
Downscaling[REMIND-MAgPIE 3.2-4.6 IntegratedPhysicalDamages (median)] | Fragmented World | JPN | Price¦Primary Energy¦Gas | US$2010/GJ | Price¦Primary Energy¦Gas | fuel_supply | gas | 2045 | 5.5095 | Price¦Primary Energy¦Gas
Downscaling[REMIND-MAgPIE 3.2-4.6 IntegratedPhysicalDamages (median)] | Fragmented World | JPN | Price¦Primary Energy¦Gas | US$2010/GJ | Price¦Primary Energy¦Gas | fuel_supply | gas | 2050 | 5.3321 | Price¦Primary Energy¦Gas
Downscaling[REMIND-MAgPIE 3.2-4.6 IntegratedPhysicalDamages (median)] | Fragmented World | JPN | Price¦Primary Energy¦Gas | US$2010/GJ | Price¦Primary Energy¦Gas | fuel_supply | gas | 2055 | 5.1763 | Price¦Primary Energy¦Gas
Downscaling[REMIND-MAgPIE 3.2-4.6 IntegratedPhysicalDamages (median)] | Fragmented World | JPN | Price¦Primary Energy¦Gas | US$2010/GJ | Price¦Primary Energy¦Gas | fuel_supply | gas | 2060 | 5.9523 | Price¦Primary Energy¦Gas
Downscaling[REMIND-MAgPIE 3.2-4.6 IntegratedPhysicalDamages (median)] | Fragmented World | JPN | Price¦Primary Energy¦Gas | US$2010/GJ | Price¦Primary Energy¦Gas | fuel_supply | gas | 2065 | 5.8333 | Price¦Primary Energy¦Gas
Downscaling[REMIND-MAgPIE 3.2-4.6 IntegratedPhysicalDamages (median)] | Fragmented World | JPN | Price¦Primary Energy¦Gas | US$2010/GJ | Price¦Primary Energy¦Gas | fuel_supply | gas | 2070 | 5.7142 | Price¦Primary Energy¦Gas
Downscaling[REMIND-MAgPIE 3.2-4.6 IntegratedPhysicalDamages (median)] | Fragmented World | JPN | Price¦Primary Energy¦Gas | US$2010/GJ | Price¦Primary Energy¦Gas | fuel_supply | gas | 2075 | 5.7313 | Price¦Primary Energy¦Gas
Downscaling[REMIND-MAgPIE 3.2-4.6 IntegratedPhysicalDamages (median)] | Fragmented World | JPN | Price¦Primary Energy¦Gas | US$2010/GJ | Price¦Primary Energy¦Gas | fuel_supply | gas | 2080 | 5.7484 | Price¦Primary Energy¦Gas
Downscaling[REMIND-MAgPIE 3.2-4.6 IntegratedPhysicalDamages (median)] | Fragmented World | JPN | Price¦Primary Energy¦Gas | US$2010/GJ | Price¦Primary Energy¦Gas | fuel_supply | gas | 2085 | 5.7743 | Price¦Primary Energy¦Gas
Downscaling[REMIND-MAgPIE 3.2-4.6 IntegratedPhysicalDamages (median)] | Fragmented World | JPN | Price¦Primary Energy¦Gas | US$2010/GJ | Price¦Primary Energy¦Gas | fuel_supply | gas | 2090 | 5.8002 | Price¦Primary Energy¦Gas
Downscaling[REMIND-MAgPIE 3.2-4.6 IntegratedPhysicalDamages (median)] | Fragmented World | JPN | Price¦Primary Energy¦Gas | US$2010/GJ | Price¦Primary Energy¦Gas | fuel_supply | gas | 2095 | 5.8457 | Price¦Primary Energy¦Gas
Downscaling[REMIND-MAgPIE 3.2-4.6 IntegratedPhysicalDamages (median)] | Fragmented World | JPN | Price¦Primary Energy¦Gas | US$2010/GJ | Price¦Primary Energy¦Gas | fuel_supply | gas | 2100 | 5.8912 | Price¦Primary Energy¦Gas
Downscaling[REMIND-MAgPIE 3.2-4.6 IntegratedPhysicalDamages (median)] | Fragmented World | JPN | Price¦Secondary Energy¦Liquids¦Oil | US$2010/GJ | Price¦Secondary Energy¦Liquids¦Oil | fuel_supply | oil | 2020 | 78.7377 | Price¦Secondary Energy¦Liquids¦Oil
Downscaling[REMIND-MAgPIE 3.2-4.6 IntegratedPhysicalDamages (median)] | Fragmented World | JPN | Price¦Secondary Energy¦Liquids¦Oil | US$2010/GJ | Price¦Secondary Energy¦Liquids¦Oil | fuel_supply | oil | 2025 | 82.6269 | Price¦Secondary Energy¦Liquids¦Oil
Downscaling[REMIND-MAgPIE 3.2-4.6 IntegratedPhysicalDamages (median)] | Fragmented World | JPN | Price¦Secondary Energy¦Liquids¦Oil | US$2010/GJ | Price¦Secondary Energy¦Liquids¦Oil | fuel_supply | oil | 2030 | 84.9048 | Price¦Secondary Energy¦Liquids¦Oil
Downscaling[REMIND-MAgPIE 3.2-4.6 IntegratedPhysicalDamages (median)] | Fragmented World | JPN | Price¦Secondary Energy¦Liquids¦Oil | US$2010/GJ | Price¦Secondary Energy¦Liquids¦Oil | fuel_supply | oil | 2035 | 77.2678 | Price¦Secondary Energy¦Liquids¦Oil
Downscaling[REMIND-MAgPIE 3.2-4.6 IntegratedPhysicalDamages (median)] | Fragmented World | JPN | Price¦Secondary Energy¦Liquids¦Oil | US$2010/GJ | Price¦Secondary Energy¦Liquids¦Oil | fuel_supply | oil | 2040 | 92.1809 | Price¦Secondary Energy¦Liquids¦Oil
Downscaling[REMIND-MAgPIE 3.2-4.6 IntegratedPhysicalDamages (median)] | Fragmented World | JPN | Price¦Secondary Energy¦Liquids¦Oil | US$2010/GJ | Price¦Secondary Energy¦Liquids¦Oil | fuel_supply | oil | 2045 | 108.091 | Price¦Secondary Energy¦Liquids¦Oil
Downscaling[REMIND-MAgPIE 3.2-4.6 IntegratedPhysicalDamages (median)] | Fragmented World | JPN | Price¦Secondary Energy¦Liquids¦Oil | US$2010/GJ | Price¦Secondary Energy¦Liquids¦Oil | fuel_supply | oil | 2050 | 126.5822 | Price¦Secondary Energy¦Liquids¦Oil
Downscaling[REMIND-MAgPIE 3.2-4.6 IntegratedPhysicalDamages (median)] | Fragmented World | JPN | Price¦Secondary Energy¦Liquids¦Oil | US$2010/GJ | Price¦Secondary Energy¦Liquids¦Oil | fuel_supply | oil | 2055 | 139.1694 | Price¦Secondary Energy¦Liquids¦Oil
Downscaling[REMIND-MAgPIE 3.2-4.6 IntegratedPhysicalDamages (median)] | Fragmented World | JPN | Price¦Secondary Energy¦Liquids¦Oil | US$2010/GJ | Price¦Secondary Energy¦Liquids¦Oil | fuel_supply | oil | 2060 | 215.9314 | Price¦Secondary Energy¦Liquids¦Oil
Downscaling[REMIND-MAgPIE 3.2-4.6 IntegratedPhysicalDamages (median)] | Fragmented World | JPN | Price¦Secondary Energy¦Liquids¦Oil | US$2010/GJ | Price¦Secondary Energy¦Liquids¦Oil | fuel_supply | oil | 2065 | 251.9295 | Price¦Secondary Energy¦Liquids¦Oil
Downscaling[REMIND-MAgPIE 3.2-4.6 IntegratedPhysicalDamages (median)] | Fragmented World | JPN | Price¦Secondary Energy¦Liquids¦Oil | US$2010/GJ | Price¦Secondary Energy¦Liquids¦Oil | fuel_supply | oil | 2070 | 287.9276 | Price¦Secondary Energy¦Liquids¦Oil
Downscaling[REMIND-MAgPIE 3.2-4.6 IntegratedPhysicalDamages (median)] | Fragmented World | JPN | Price¦Secondary Energy¦Liquids¦Oil | US$2010/GJ | Price¦Secondary Energy¦Liquids¦Oil | fuel_supply | oil | 2075 | 296.153 | Price¦Secondary Energy¦Liquids¦Oil
Downscaling[REMIND-MAgPIE 3.2-4.6 IntegratedPhysicalDamages (median)] | Fragmented World | JPN | Price¦Secondary Energy¦Liquids¦Oil | US$2010/GJ | Price¦Secondary Energy¦Liquids¦Oil | fuel_supply | oil | 2080 | 304.3783 | Price¦Secondary Energy¦Liquids¦Oil
Downscaling[REMIND-MAgPIE 3.2-4.6 IntegratedPhysicalDamages (median)] | Fragmented World | JPN | Price¦Secondary Energy¦Liquids¦Oil | US$2010/GJ | Price¦Secondary Energy¦Liquids¦Oil | fuel_supply | oil | 2085 | 285.924 | Price¦Secondary Energy¦Liquids¦Oil
Downscaling[REMIND-MAgPIE 3.2-4.6 IntegratedPhysicalDamages (median)] | Fragmented World | JPN | Price¦Secondary Energy¦Liquids¦Oil | US$2010/GJ | Price¦Secondary Energy¦Liquids¦Oil | fuel_supply | oil | 2090 | 267.4696 | Price¦Secondary Energy¦Liquids¦Oil
Downscaling[REMIND-MAgPIE 3.2-4.6 IntegratedPhysicalDamages (median)] | Fragmented World | JPN | Price¦Secondary Energy¦Liquids¦Oil | US$2010/GJ | Price¦Secondary Energy¦Liquids¦Oil | fuel_supply | oil | 2095 | 281.4266 | Price¦Secondary Energy¦Liquids¦Oil
Downscaling[REMIND-MAgPIE 3.2-4.6 IntegratedPhysicalDamages (median)] | Fragmented World | JPN | Price¦Secondary Energy¦Liquids¦Oil | US$2010/GJ | Price¦Secondary Energy¦Liquids¦Oil | fuel_supply | oil | 2100 | 295.3835 | Price¦Secondary Energy¦Liquids¦Oil
Downscaling[REMIND-MAgPIE 3.2-4.6 IntegratedPhysicalDamages (median)] | Fragmented World | JPN | Emissions¦CO2 | Mt CO2/yr | Emissions¦CO2 | scenarios - CO2 abatement | CO2 | 2020 | 900.022 | Emissions¦CO2
Downscaling[REMIND-MAgPIE 3.2-4.6 IntegratedPhysicalDamages (median)] | Fragmented World | JPN | Emissions¦CO2 | Mt CO2/yr | Emissions¦CO2 | scenarios - CO2 abatement | CO2 | 2025 | 819.4206 | Emissions¦CO2
Downscaling[REMIND-MAgPIE 3.2-4.6 IntegratedPhysicalDamages (median)] | Fragmented World | JPN | Emissions¦CO2 | Mt CO2/yr | Emissions¦CO2 | scenarios - CO2 abatement | CO2 | 2030 | 737.0574 | Emissions¦CO2
Downscaling[REMIND-MAgPIE 3.2-4.6 IntegratedPhysicalDamages (median)] | Fragmented World | JPN | Emissions¦CO2 | Mt CO2/yr | Emissions¦CO2 | scenarios - CO2 abatement | CO2 | 2035 | 639.4318 | Emissions¦CO2
Downscaling[REMIND-MAgPIE 3.2-4.6 IntegratedPhysicalDamages (median)] | Fragmented World | JPN | Emissions¦CO2 | Mt CO2/yr | Emissions¦CO2 | scenarios - CO2 abatement | CO2 | 2040 | 417.7223 | Emissions¦CO2
Downscaling[REMIND-MAgPIE 3.2-4.6 IntegratedPhysicalDamages (median)] | Fragmented World | JPN | Emissions¦CO2 | Mt CO2/yr | Emissions¦CO2 | scenarios - CO2 abatement | CO2 | 2045 | 259.8295 | Emissions¦CO2
Downscaling[REMIND-MAgPIE 3.2-4.6 IntegratedPhysicalDamages (median)] | Fragmented World | JPN | Emissions¦CO2 | Mt CO2/yr | Emissions¦CO2 | scenarios - CO2 abatement | CO2 | 2050 | 156.243 | Emissions¦CO2
Downscaling[REMIND-MAgPIE 3.2-4.6 IntegratedPhysicalDamages (median)] | Fragmented World | JPN | Emissions¦CO2 | Mt CO2/yr | Emissions¦CO2 | scenarios - CO2 abatement | CO2 | 2055 | 82.1794 | Emissions¦CO2
Downscaling[REMIND-MAgPIE 3.2-4.6 IntegratedPhysicalDamages (median)] | Fragmented World | JPN | Emissions¦CO2 | Mt CO2/yr | Emissions¦CO2 | scenarios - CO2 abatement | CO2 | 2060 | 21.5473 | Emissions¦CO2
Downscaling[REMIND-MAgPIE 3.2-4.6 IntegratedPhysicalDamages (median)] | Fragmented World | JPN | Emissions¦CO2 | Mt CO2/yr | Emissions¦CO2 | scenarios - CO2 abatement | CO2 | 2065 | 4.3232 | Emissions¦CO2
Downscaling[REMIND-MAgPIE 3.2-4.6 IntegratedPhysicalDamages (median)] | Fragmented World | JPN | Emissions¦CO2 | Mt CO2/yr | Emissions¦CO2 | scenarios - CO2 abatement | CO2 | 2070 | -12.9008 | Emissions¦CO2
Downscaling[REMIND-MAgPIE 3.2-4.6 IntegratedPhysicalDamages (median)] | Fragmented World | JPN | Emissions¦CO2 | Mt CO2/yr | Emissions¦CO2 | scenarios - CO2 abatement | CO2 | 2075 | -25.212 | Emissions¦CO2
Downscaling[REMIND-MAgPIE 3.2-4.6 IntegratedPhysicalDamages (median)] | Fragmented World | JPN | Emissions¦CO2 | Mt CO2/yr | Emissions¦CO2 | scenarios - CO2 abatement | CO2 | 2080 | -37.5233 | Emissions¦CO2
Downscaling[REMIND-MAgPIE 3.2-4.6 IntegratedPhysicalDamages (median)] | Fragmented World | JPN | Emissions¦CO2 | Mt CO2/yr | Emissions¦CO2 | scenarios - CO2 abatement | CO2 | 2085 | -48.3442 | Emissions¦CO2
Downscaling[REMIND-MAgPIE 3.2-4.6 IntegratedPhysicalDamages (median)] | Fragmented World | JPN | Emissions¦CO2 | Mt CO2/yr | Emissions¦CO2 | scenarios - CO2 abatement | CO2 | 2090 | -59.1649 | Emissions¦CO2
Downscaling[REMIND-MAgPIE 3.2-4.6 IntegratedPhysicalDamages (median)] | Fragmented World | JPN | Emissions¦CO2 | Mt CO2/yr | Emissions¦CO2 | scenarios - CO2 abatement | CO2 | 2095 | -66.816 | Emissions¦CO2
Downscaling[REMIND-MAgPIE 3.2-4.6 IntegratedPhysicalDamages (median)] | Fragmented World | JPN | Emissions¦CO2 | Mt CO2/yr | Emissions¦CO2 | scenarios - CO2 abatement | CO2 | 2100 | -74.4668 | Emissions¦CO2
Downscaling[REMIND-MAgPIE 3.2-4.6 IntegratedPhysicalDamages (median)] | Fragmented World | JPN | Emissions¦CO2¦Energy | Mt CO2/yr | Emissions¦CO2¦Energy | scenarios - CO2 abatement | CO2 | 2020 | 920.4672 | Emissions¦CO2¦Energy
Downscaling[REMIND-MAgPIE 3.2-4.6 IntegratedPhysicalDamages (median)] | Fragmented World | JPN | Emissions¦CO2¦Energy | Mt CO2/yr | Emissions¦CO2¦Energy | scenarios - CO2 abatement | CO2 | 2025 | 838.4811 | Emissions¦CO2¦Energy
Downscaling[REMIND-MAgPIE 3.2-4.6 IntegratedPhysicalDamages (median)] | Fragmented World | JPN | Emissions¦CO2¦Energy | Mt CO2/yr | Emissions¦CO2¦Energy | scenarios - CO2 abatement | CO2 | 2030 | 756.6193 | Emissions¦CO2¦Energy
Downscaling[REMIND-MAgPIE 3.2-4.6 IntegratedPhysicalDamages (median)] | Fragmented World | JPN | Emissions¦CO2¦Energy | Mt CO2/yr | Emissions¦CO2¦Energy | scenarios - CO2 abatement | CO2 | 2035 | 662.3092 | Emissions¦CO2¦Energy
Downscaling[REMIND-MAgPIE 3.2-4.6 IntegratedPhysicalDamages (median)] | Fragmented World | JPN | Emissions¦CO2¦Energy | Mt CO2/yr | Emissions¦CO2¦Energy | scenarios - CO2 abatement | CO2 | 2040 | 446.1566 | Emissions¦CO2¦Energy
Downscaling[REMIND-MAgPIE 3.2-4.6 IntegratedPhysicalDamages (median)] | Fragmented World | JPN | Emissions¦CO2¦Energy | Mt CO2/yr | Emissions¦CO2¦Energy | scenarios - CO2 abatement | CO2 | 2045 | 292.5015 | Emissions¦CO2¦Energy
Downscaling[REMIND-MAgPIE 3.2-4.6 IntegratedPhysicalDamages (median)] | Fragmented World | JPN | Emissions¦CO2¦Energy | Mt CO2/yr | Emissions¦CO2¦Energy | scenarios - CO2 abatement | CO2 | 2050 | 192.9366 | Emissions¦CO2¦Energy
Downscaling[REMIND-MAgPIE 3.2-4.6 IntegratedPhysicalDamages (median)] | Fragmented World | JPN | Emissions¦CO2¦Energy | Mt CO2/yr | Emissions¦CO2¦Energy | scenarios - CO2 abatement | CO2 | 2055 | 124.2553 | Emissions¦CO2¦Energy
Downscaling[REMIND-MAgPIE 3.2-4.6 IntegratedPhysicalDamages (median)] | Fragmented World | JPN | Emissions¦CO2¦Energy | Mt CO2/yr | Emissions¦CO2¦Energy | scenarios - CO2 abatement | CO2 | 2060 | 68.8687 | Emissions¦CO2¦Energy
Downscaling[REMIND-MAgPIE 3.2-4.6 IntegratedPhysicalDamages (median)] | Fragmented World | JPN | Emissions¦CO2¦Energy | Mt CO2/yr | Emissions¦CO2¦Energy | scenarios - CO2 abatement | CO2 | 2065 | 52.5242 | Emissions¦CO2¦Energy
Downscaling[REMIND-MAgPIE 3.2-4.6 IntegratedPhysicalDamages (median)] | Fragmented World | JPN | Emissions¦CO2¦Energy | Mt CO2/yr | Emissions¦CO2¦Energy | scenarios - CO2 abatement | CO2 | 2070 | 36.1797 | Emissions¦CO2¦Energy
Downscaling[REMIND-MAgPIE 3.2-4.6 IntegratedPhysicalDamages (median)] | Fragmented World | JPN | Emissions¦CO2¦Energy | Mt CO2/yr | Emissions¦CO2¦Energy | scenarios - CO2 abatement | CO2 | 2075 | 24.1044 | Emissions¦CO2¦Energy
Downscaling[REMIND-MAgPIE 3.2-4.6 IntegratedPhysicalDamages (median)] | Fragmented World | JPN | Emissions¦CO2¦Energy | Mt CO2/yr | Emissions¦CO2¦Energy | scenarios - CO2 abatement | CO2 | 2080 | 12.029 | Emissions¦CO2¦Energy
Downscaling[REMIND-MAgPIE 3.2-4.6 IntegratedPhysicalDamages (median)] | Fragmented World | JPN | Emissions¦CO2¦Energy | Mt CO2/yr | Emissions¦CO2¦Energy | scenarios - CO2 abatement | CO2 | 2085 | 1.36 | Emissions¦CO2¦Energy
Downscaling[REMIND-MAgPIE 3.2-4.6 IntegratedPhysicalDamages (median)] | Fragmented World | JPN | Emissions¦CO2¦Energy | Mt CO2/yr | Emissions¦CO2¦Energy | scenarios - CO2 abatement | CO2 | 2090 | -9.309 | Emissions¦CO2¦Energy
Downscaling[REMIND-MAgPIE 3.2-4.6 IntegratedPhysicalDamages (median)] | Fragmented World | JPN | Emissions¦CO2¦Energy | Mt CO2/yr | Emissions¦CO2¦Energy | scenarios - CO2 abatement | CO2 | 2095 | -16.9639 | Emissions¦CO2¦Energy
Downscaling[REMIND-MAgPIE 3.2-4.6 IntegratedPhysicalDamages (median)] | Fragmented World | JPN | Emissions¦CO2¦Energy | Mt CO2/yr | Emissions¦CO2¦Energy | scenarios - CO2 abatement | CO2 | 2100 | -24.6187 | Emissions¦CO2¦Energy
Downscaling[REMIND-MAgPIE 3.2-4.6 IntegratedPhysicalDamages (median)] | Low demand | JPN | Carbon Sequestration¦CCS | Mt CO2/yr | Carbon Sequestration¦CCS | CCS potential |  | 2020 | 0 | Carbon Sequestration¦CCS
Downscaling[REMIND-MAgPIE 3.2-4.6 IntegratedPhysicalDamages (median)] | Low demand | JPN | Carbon Sequestration¦CCS | Mt CO2/yr | Carbon Sequestration¦CCS | CCS potential |  | 2025 | 0 | Carbon Sequestration¦CCS
Downscaling[REMIND-MAgPIE 3.2-4.6 IntegratedPhysicalDamages (median)] | Low demand | JPN | Carbon Sequestration¦CCS | Mt CO2/yr | Carbon Sequestration¦CCS | CCS potential |  | 2030 | 31.3239 | Carbon Sequestration¦CCS
Downscaling[REMIND-MAgPIE 3.2-4.6 IntegratedPhysicalDamages (median)] | Low demand | JPN | Carbon Sequestration¦CCS | Mt CO2/yr | Carbon Sequestration¦CCS | CCS potential |  | 2035 | 63.0541 | Carbon Sequestration¦CCS
Downscaling[REMIND-MAgPIE 3.2-4.6 IntegratedPhysicalDamages (median)] | Low demand | JPN | Carbon Sequestration¦CCS | Mt CO2/yr | Carbon Sequestration¦CCS | CCS potential |  | 2040 | 81.495 | Carbon Sequestration¦CCS
Downscaling[REMIND-MAgPIE 3.2-4.6 IntegratedPhysicalDamages (median)] | Low demand | JPN | Carbon Sequestration¦CCS | Mt CO2/yr | Carbon Sequestration¦CCS | CCS potential |  | 2045 | 93.6165 | Carbon Sequestration¦CCS
Downscaling[REMIND-MAgPIE 3.2-4.6 IntegratedPhysicalDamages (median)] | Low demand | JPN | Carbon Sequestration¦CCS | Mt CO2/yr | Carbon Sequestration¦CCS | CCS potential |  | 2050 | 96.1289 | Carbon Sequestration¦CCS
Downscaling[REMIND-MAgPIE 3.2-4.6 IntegratedPhysicalDamages (median)] | Low demand | JPN | Carbon Sequestration¦CCS | Mt CO2/yr | Carbon Sequestration¦CCS | CCS potential |  | 2055 | 99.0517 | Carbon Sequestration¦CCS
Downscaling[REMIND-MAgPIE 3.2-4.6 IntegratedPhysicalDamages (median)] | Low demand | JPN | Carbon Sequestration¦CCS | Mt CO2/yr | Carbon Sequestration¦CCS | CCS potential |  | 2060 | 101.7141 | Carbon Sequestration¦CCS
Downscaling[REMIND-MAgPIE 3.2-4.6 IntegratedPhysicalDamages (median)] | Low demand | JPN | Carbon Sequestration¦CCS | Mt CO2/yr | Carbon Sequestration¦CCS | CCS potential |  | 2065 | 109.1844 | Carbon Sequestration¦CCS
Downscaling[REMIND-MAgPIE 3.2-4.6 IntegratedPhysicalDamages (median)] | Low demand | JPN | Carbon Sequestration¦CCS | Mt CO2/yr | Carbon Sequestration¦CCS | CCS potential |  | 2070 | 116.6548 | Carbon Sequestration¦CCS
Downscaling[REMIND-MAgPIE 3.2-4.6 IntegratedPhysicalDamages (median)] | Low demand | JPN | Carbon Sequestration¦CCS | Mt CO2/yr | Carbon Sequestration¦CCS | CCS potential |  | 2075 | 120.1226 | Carbon Sequestration¦CCS
Downscaling[REMIND-MAgPIE 3.2-4.6 IntegratedPhysicalDamages (median)] | Low demand | JPN | Carbon Sequestration¦CCS | Mt CO2/yr | Carbon Sequestration¦CCS | CCS potential |  | 2080 | 123.5904 | Carbon Sequestration¦CCS
Downscaling[REMIND-MAgPIE 3.2-4.6 IntegratedPhysicalDamages (median)] | Low demand | JPN | Carbon Sequestration¦CCS | Mt CO2/yr | Carbon Sequestration¦CCS | CCS potential |  | 2085 | 126.2259 | Carbon Sequestration¦CCS
Downscaling[REMIND-MAgPIE 3.2-4.6 IntegratedPhysicalDamages (median)] | Low demand | JPN | Carbon Sequestration¦CCS | Mt CO2/yr | Carbon Sequestration¦CCS | CCS potential |  | 2090 | 128.8617 | Carbon Sequestration¦CCS
Downscaling[REMIND-MAgPIE 3.2-4.6 IntegratedPhysicalDamages (median)] | Low demand | JPN | Carbon Sequestration¦CCS | Mt CO2/yr | Carbon Sequestration¦CCS | CCS potential |  | 2095 | 130.2271 | Carbon Sequestration¦CCS
Downscaling[REMIND-MAgPIE 3.2-4.6 IntegratedPhysicalDamages (median)] | Low demand | JPN | Carbon Sequestration¦CCS | Mt CO2/yr | Carbon Sequestration¦CCS | CCS potential |  | 2100 | 131.5926 | Carbon Sequestration¦CCS
Downscaling[REMIND-MAgPIE 3.2-4.6 IntegratedPhysicalDamages (median)] | Low demand | JPN | Final Energy¦Industry¦Electricity | EJ/yr | Final Energy¦Industry¦Electricity | demand_projection | elc_industry | 2020 | 1.2218 | Final Energy¦Industry¦Electricity
Downscaling[REMIND-MAgPIE 3.2-4.6 IntegratedPhysicalDamages (median)] | Low demand | JPN | Final Energy¦Industry¦Electricity | EJ/yr | Final Energy¦Industry¦Electricity | demand_projection | elc_industry | 2025 | 0.9144 | Final Energy¦Industry¦Electricity
Downscaling[REMIND-MAgPIE 3.2-4.6 IntegratedPhysicalDamages (median)] | Low demand | JPN | Final Energy¦Industry¦Electricity | EJ/yr | Final Energy¦Industry¦Electricity | demand_projection | elc_industry | 2030 | 0.7647 | Final Energy¦Industry¦Electricity
Downscaling[REMIND-MAgPIE 3.2-4.6 IntegratedPhysicalDamages (median)] | Low demand | JPN | Final Energy¦Industry¦Electricity | EJ/yr | Final Energy¦Industry¦Electricity | demand_projection | elc_industry | 2035 | 0.6063 | Final Energy¦Industry¦Electricity
Downscaling[REMIND-MAgPIE 3.2-4.6 IntegratedPhysicalDamages (median)] | Low demand | JPN | Final Energy¦Industry¦Electricity | EJ/yr | Final Energy¦Industry¦Electricity | demand_projection | elc_industry | 2040 | 0.5201 | Final Energy¦Industry¦Electricity
Downscaling[REMIND-MAgPIE 3.2-4.6 IntegratedPhysicalDamages (median)] | Low demand | JPN | Final Energy¦Industry¦Electricity | EJ/yr | Final Energy¦Industry¦Electricity | demand_projection | elc_industry | 2045 | 0.4994 | Final Energy¦Industry¦Electricity
Downscaling[REMIND-MAgPIE 3.2-4.6 IntegratedPhysicalDamages (median)] | Low demand | JPN | Final Energy¦Industry¦Electricity | EJ/yr | Final Energy¦Industry¦Electricity | demand_projection | elc_industry | 2050 | 0.4791 | Final Energy¦Industry¦Electricity
Downscaling[REMIND-MAgPIE 3.2-4.6 IntegratedPhysicalDamages (median)] | Low demand | JPN | Final Energy¦Industry¦Electricity | EJ/yr | Final Energy¦Industry¦Electricity | demand_projection | elc_industry | 2055 | 0.4436 | Final Energy¦Industry¦Electricity
Downscaling[REMIND-MAgPIE 3.2-4.6 IntegratedPhysicalDamages (median)] | Low demand | JPN | Final Energy¦Industry¦Electricity | EJ/yr | Final Energy¦Industry¦Electricity | demand_projection | elc_industry | 2060 | 0.4011 | Final Energy¦Industry¦Electricity
Downscaling[REMIND-MAgPIE 3.2-4.6 IntegratedPhysicalDamages (median)] | Low demand | JPN | Final Energy¦Industry¦Electricity | EJ/yr | Final Energy¦Industry¦Electricity | demand_projection | elc_industry | 2065 | 0.3705 | Final Energy¦Industry¦Electricity
Downscaling[REMIND-MAgPIE 3.2-4.6 IntegratedPhysicalDamages (median)] | Low demand | JPN | Final Energy¦Industry¦Electricity | EJ/yr | Final Energy¦Industry¦Electricity | demand_projection | elc_industry | 2070 | 0.34 | Final Energy¦Industry¦Electricity
Downscaling[REMIND-MAgPIE 3.2-4.6 IntegratedPhysicalDamages (median)] | Low demand | JPN | Final Energy¦Industry¦Electricity | EJ/yr | Final Energy¦Industry¦Electricity | demand_projection | elc_industry | 2075 | 0.3244 | Final Energy¦Industry¦Electricity
Downscaling[REMIND-MAgPIE 3.2-4.6 IntegratedPhysicalDamages (median)] | Low demand | JPN | Final Energy¦Industry¦Electricity | EJ/yr | Final Energy¦Industry¦Electricity | demand_projection | elc_industry | 2080 | 0.3089 | Final Energy¦Industry¦Electricity
Downscaling[REMIND-MAgPIE 3.2-4.6 IntegratedPhysicalDamages (median)] | Low demand | JPN | Final Energy¦Industry¦Electricity | EJ/yr | Final Energy¦Industry¦Electricity | demand_projection | elc_industry | 2085 | 0.3003 | Final Energy¦Industry¦Electricity
Downscaling[REMIND-MAgPIE 3.2-4.6 IntegratedPhysicalDamages (median)] | Low demand | JPN | Final Energy¦Industry¦Electricity | EJ/yr | Final Energy¦Industry¦Electricity | demand_projection | elc_industry | 2090 | 0.2917 | Final Energy¦Industry¦Electricity
Downscaling[REMIND-MAgPIE 3.2-4.6 IntegratedPhysicalDamages (median)] | Low demand | JPN | Final Energy¦Industry¦Electricity | EJ/yr | Final Energy¦Industry¦Electricity | demand_projection | elc_industry | 2095 | 0.2752 | Final Energy¦Industry¦Electricity
Downscaling[REMIND-MAgPIE 3.2-4.6 IntegratedPhysicalDamages (median)] | Low demand | JPN | Final Energy¦Industry¦Electricity | EJ/yr | Final Energy¦Industry¦Electricity | demand_projection | elc_industry | 2100 | 0.2587 | Final Energy¦Industry¦Electricity
Downscaling[REMIND-MAgPIE 3.2-4.6 IntegratedPhysicalDamages (median)] | Low demand | JPN | Final Energy¦Residential and Commercial¦Electricity | EJ/yr | Final Energy¦Residential and Commercial¦Electricity | demand_projection | elc_buildings | 2020 | 2.0394 | Final Energy¦Residential and Commercial¦Electricity
Downscaling[REMIND-MAgPIE 3.2-4.6 IntegratedPhysicalDamages (median)] | Low demand | JPN | Final Energy¦Residential and Commercial¦Electricity | EJ/yr | Final Energy¦Residential and Commercial¦Electricity | demand_projection | elc_buildings | 2025 | 2.2614 | Final Energy¦Residential and Commercial¦Electricity
Downscaling[REMIND-MAgPIE 3.2-4.6 IntegratedPhysicalDamages (median)] | Low demand | JPN | Final Energy¦Residential and Commercial¦Electricity | EJ/yr | Final Energy¦Residential and Commercial¦Electricity | demand_projection | elc_buildings | 2030 | 2.0402 | Final Energy¦Residential and Commercial¦Electricity
Downscaling[REMIND-MAgPIE 3.2-4.6 IntegratedPhysicalDamages (median)] | Low demand | JPN | Final Energy¦Residential and Commercial¦Electricity | EJ/yr | Final Energy¦Residential and Commercial¦Electricity | demand_projection | elc_buildings | 2035 | 1.8843 | Final Energy¦Residential and Commercial¦Electricity
Downscaling[REMIND-MAgPIE 3.2-4.6 IntegratedPhysicalDamages (median)] | Low demand | JPN | Final Energy¦Residential and Commercial¦Electricity | EJ/yr | Final Energy¦Residential and Commercial¦Electricity | demand_projection | elc_buildings | 2040 | 1.8114 | Final Energy¦Residential and Commercial¦Electricity
Downscaling[REMIND-MAgPIE 3.2-4.6 IntegratedPhysicalDamages (median)] | Low demand | JPN | Final Energy¦Residential and Commercial¦Electricity | EJ/yr | Final Energy¦Residential and Commercial¦Electricity | demand_projection | elc_buildings | 2045 | 1.8882 | Final Energy¦Residential and Commercial¦Electricity
Downscaling[REMIND-MAgPIE 3.2-4.6 IntegratedPhysicalDamages (median)] | Low demand | JPN | Final Energy¦Residential and Commercial¦Electricity | EJ/yr | Final Energy¦Residential and Commercial¦Electricity | demand_projection | elc_buildings | 2050 | 1.9271 | Final Energy¦Residential and Commercial¦Electricity
Downscaling[REMIND-MAgPIE 3.2-4.6 IntegratedPhysicalDamages (median)] | Low demand | JPN | Final Energy¦Residential and Commercial¦Electricity | EJ/yr | Final Energy¦Residential and Commercial¦Electricity | demand_projection | elc_buildings | 2055 | 1.8222 | Final Energy¦Residential and Commercial¦Electricity
Downscaling[REMIND-MAgPIE 3.2-4.6 IntegratedPhysicalDamages (median)] | Low demand | JPN | Final Energy¦Residential and Commercial¦Electricity | EJ/yr | Final Energy¦Residential and Commercial¦Electricity | demand_projection | elc_buildings | 2060 | 1.7959 | Final Energy¦Residential and Commercial¦Electricity
Downscaling[REMIND-MAgPIE 3.2-4.6 IntegratedPhysicalDamages (median)] | Low demand | JPN | Final Energy¦Residential and Commercial¦Electricity | EJ/yr | Final Energy¦Residential and Commercial¦Electricity | demand_projection | elc_buildings | 2065 | 1.715 | Final Energy¦Residential and Commercial¦Electricity
Downscaling[REMIND-MAgPIE 3.2-4.6 IntegratedPhysicalDamages (median)] | Low demand | JPN | Final Energy¦Residential and Commercial¦Electricity | EJ/yr | Final Energy¦Residential and Commercial¦Electricity | demand_projection | elc_buildings | 2070 | 1.6341 | Final Energy¦Residential and Commercial¦Electricity
Downscaling[REMIND-MAgPIE 3.2-4.6 IntegratedPhysicalDamages (median)] | Low demand | JPN | Final Energy¦Residential and Commercial¦Electricity | EJ/yr | Final Energy¦Residential and Commercial¦Electricity | demand_projection | elc_buildings | 2075 | 1.6426 | Final Energy¦Residential and Commercial¦Electricity
Downscaling[REMIND-MAgPIE 3.2-4.6 IntegratedPhysicalDamages (median)] | Low demand | JPN | Final Energy¦Residential and Commercial¦Electricity | EJ/yr | Final Energy¦Residential and Commercial¦Electricity | demand_projection | elc_buildings | 2080 | 1.6511 | Final Energy¦Residential and Commercial¦Electricity
Downscaling[REMIND-MAgPIE 3.2-4.6 IntegratedPhysicalDamages (median)] | Low demand | JPN | Final Energy¦Residential and Commercial¦Electricity | EJ/yr | Final Energy¦Residential and Commercial¦Electricity | demand_projection | elc_buildings | 2085 | 1.6587 | Final Energy¦Residential and Commercial¦Electricity
Downscaling[REMIND-MAgPIE 3.2-4.6 IntegratedPhysicalDamages (median)] | Low demand | JPN | Final Energy¦Residential and Commercial¦Electricity | EJ/yr | Final Energy¦Residential and Commercial¦Electricity | demand_projection | elc_buildings | 2090 | 1.6663 | Final Energy¦Residential and Commercial¦Electricity
Downscaling[REMIND-MAgPIE 3.2-4.6 IntegratedPhysicalDamages (median)] | Low demand | JPN | Final Energy¦Residential and Commercial¦Electricity | EJ/yr | Final Energy¦Residential and Commercial¦Electricity | demand_projection | elc_buildings | 2095 | 1.6457 | Final Energy¦Residential and Commercial¦Electricity
Downscaling[REMIND-MAgPIE 3.2-4.6 IntegratedPhysicalDamages (median)] | Low demand | JPN | Final Energy¦Residential and Commercial¦Electricity | EJ/yr | Final Energy¦Residential and Commercial¦Electricity | demand_projection | elc_buildings | 2100 | 1.625 | Final Energy¦Residential and Commercial¦Electricity
Downscaling[REMIND-MAgPIE 3.2-4.6 IntegratedPhysicalDamages (median)] | Low demand | JPN | Final Energy¦Transportation¦Electricity | EJ/yr | Final Energy¦Transportation¦Electricity | demand_projection | elc_transport | 2020 | 0.083 | Final Energy¦Transportation¦Electricity
Downscaling[REMIND-MAgPIE 3.2-4.6 IntegratedPhysicalDamages (median)] | Low demand | JPN | Final Energy¦Transportation¦Electricity | EJ/yr | Final Energy¦Transportation¦Electricity | demand_projection | elc_transport | 2025 | 0.0915 | Final Energy¦Transportation¦Electricity
Downscaling[REMIND-MAgPIE 3.2-4.6 IntegratedPhysicalDamages (median)] | Low demand | JPN | Final Energy¦Transportation¦Electricity | EJ/yr | Final Energy¦Transportation¦Electricity | demand_projection | elc_transport | 2030 | 0.1672 | Final Energy¦Transportation¦Electricity
Downscaling[REMIND-MAgPIE 3.2-4.6 IntegratedPhysicalDamages (median)] | Low demand | JPN | Final Energy¦Transportation¦Electricity | EJ/yr | Final Energy¦Transportation¦Electricity | demand_projection | elc_transport | 2035 | 0.3014 | Final Energy¦Transportation¦Electricity
Downscaling[REMIND-MAgPIE 3.2-4.6 IntegratedPhysicalDamages (median)] | Low demand | JPN | Final Energy¦Transportation¦Electricity | EJ/yr | Final Energy¦Transportation¦Electricity | demand_projection | elc_transport | 2040 | 0.4186 | Final Energy¦Transportation¦Electricity
Downscaling[REMIND-MAgPIE 3.2-4.6 IntegratedPhysicalDamages (median)] | Low demand | JPN | Final Energy¦Transportation¦Electricity | EJ/yr | Final Energy¦Transportation¦Electricity | demand_projection | elc_transport | 2045 | 0.4495 | Final Energy¦Transportation¦Electricity
Downscaling[REMIND-MAgPIE 3.2-4.6 IntegratedPhysicalDamages (median)] | Low demand | JPN | Final Energy¦Transportation¦Electricity | EJ/yr | Final Energy¦Transportation¦Electricity | demand_projection | elc_transport | 2050 | 0.4163 | Final Energy¦Transportation¦Electricity
Downscaling[REMIND-MAgPIE 3.2-4.6 IntegratedPhysicalDamages (median)] | Low demand | JPN | Final Energy¦Transportation¦Electricity | EJ/yr | Final Energy¦Transportation¦Electricity | demand_projection | elc_transport | 2055 | 0.4542 | Final Energy¦Transportation¦Electricity
Downscaling[REMIND-MAgPIE 3.2-4.6 IntegratedPhysicalDamages (median)] | Low demand | JPN | Final Energy¦Transportation¦Electricity | EJ/yr | Final Energy¦Transportation¦Electricity | demand_projection | elc_transport | 2060 | 0.4582 | Final Energy¦Transportation¦Electricity
Downscaling[REMIND-MAgPIE 3.2-4.6 IntegratedPhysicalDamages (median)] | Low demand | JPN | Final Energy¦Transportation¦Electricity | EJ/yr | Final Energy¦Transportation¦Electricity | demand_projection | elc_transport | 2065 | 0.4603 | Final Energy¦Transportation¦Electricity
Downscaling[REMIND-MAgPIE 3.2-4.6 IntegratedPhysicalDamages (median)] | Low demand | JPN | Final Energy¦Transportation¦Electricity | EJ/yr | Final Energy¦Transportation¦Electricity | demand_projection | elc_transport | 2070 | 0.4623 | Final Energy¦Transportation¦Electricity
Downscaling[REMIND-MAgPIE 3.2-4.6 IntegratedPhysicalDamages (median)] | Low demand | JPN | Final Energy¦Transportation¦Electricity | EJ/yr | Final Energy¦Transportation¦Electricity | demand_projection | elc_transport | 2075 | 0.4649 | Final Energy¦Transportation¦Electricity
Downscaling[REMIND-MAgPIE 3.2-4.6 IntegratedPhysicalDamages (median)] | Low demand | JPN | Final Energy¦Transportation¦Electricity | EJ/yr | Final Energy¦Transportation¦Electricity | demand_projection | elc_transport | 2080 | 0.4675 | Final Energy¦Transportation¦Electricity
Downscaling[REMIND-MAgPIE 3.2-4.6 IntegratedPhysicalDamages (median)] | Low demand | JPN | Final Energy¦Transportation¦Electricity | EJ/yr | Final Energy¦Transportation¦Electricity | demand_projection | elc_transport | 2085 | 0.4652 | Final Energy¦Transportation¦Electricity
Downscaling[REMIND-MAgPIE 3.2-4.6 IntegratedPhysicalDamages (median)] | Low demand | JPN | Final Energy¦Transportation¦Electricity | EJ/yr | Final Energy¦Transportation¦Electricity | demand_projection | elc_transport | 2090 | 0.463 | Final Energy¦Transportation¦Electricity
Downscaling[REMIND-MAgPIE 3.2-4.6 IntegratedPhysicalDamages (median)] | Low demand | JPN | Final Energy¦Transportation¦Electricity | EJ/yr | Final Energy¦Transportation¦Electricity | demand_projection | elc_transport | 2095 | 0.4597 | Final Energy¦Transportation¦Electricity
Downscaling[REMIND-MAgPIE 3.2-4.6 IntegratedPhysicalDamages (median)] | Low demand | JPN | Final Energy¦Transportation¦Electricity | EJ/yr | Final Energy¦Transportation¦Electricity | demand_projection | elc_transport | 2100 | 0.4565 | Final Energy¦Transportation¦Electricity
Downscaling[REMIND-MAgPIE 3.2-4.6 IntegratedPhysicalDamages (median)] | Low demand | JPN | Secondary Energy¦Hydrogen | EJ/yr | Secondary Energy¦Hydrogen | demand_projection | hydrogen_allsect | 2020 | 0.0075 | Secondary Energy¦Hydrogen
Downscaling[REMIND-MAgPIE 3.2-4.6 IntegratedPhysicalDamages (median)] | Low demand | JPN | Secondary Energy¦Hydrogen | EJ/yr | Secondary Energy¦Hydrogen | demand_projection | hydrogen_allsect | 2025 | 0.0234 | Secondary Energy¦Hydrogen
Downscaling[REMIND-MAgPIE 3.2-4.6 IntegratedPhysicalDamages (median)] | Low demand | JPN | Secondary Energy¦Hydrogen | EJ/yr | Secondary Energy¦Hydrogen | demand_projection | hydrogen_allsect | 2030 | 0.0574 | Secondary Energy¦Hydrogen
Downscaling[REMIND-MAgPIE 3.2-4.6 IntegratedPhysicalDamages (median)] | Low demand | JPN | Secondary Energy¦Hydrogen | EJ/yr | Secondary Energy¦Hydrogen | demand_projection | hydrogen_allsect | 2035 | 0.14 | Secondary Energy¦Hydrogen
Downscaling[REMIND-MAgPIE 3.2-4.6 IntegratedPhysicalDamages (median)] | Low demand | JPN | Secondary Energy¦Hydrogen | EJ/yr | Secondary Energy¦Hydrogen | demand_projection | hydrogen_allsect | 2040 | 0.2348 | Secondary Energy¦Hydrogen
Downscaling[REMIND-MAgPIE 3.2-4.6 IntegratedPhysicalDamages (median)] | Low demand | JPN | Secondary Energy¦Hydrogen | EJ/yr | Secondary Energy¦Hydrogen | demand_projection | hydrogen_allsect | 2045 | 0.2839 | Secondary Energy¦Hydrogen
Downscaling[REMIND-MAgPIE 3.2-4.6 IntegratedPhysicalDamages (median)] | Low demand | JPN | Secondary Energy¦Hydrogen | EJ/yr | Secondary Energy¦Hydrogen | demand_projection | hydrogen_allsect | 2050 | 0.2856 | Secondary Energy¦Hydrogen
Downscaling[REMIND-MAgPIE 3.2-4.6 IntegratedPhysicalDamages (median)] | Low demand | JPN | Secondary Energy¦Hydrogen | EJ/yr | Secondary Energy¦Hydrogen | demand_projection | hydrogen_allsect | 2055 | 0.2739 | Secondary Energy¦Hydrogen
Downscaling[REMIND-MAgPIE 3.2-4.6 IntegratedPhysicalDamages (median)] | Low demand | JPN | Secondary Energy¦Hydrogen | EJ/yr | Secondary Energy¦Hydrogen | demand_projection | hydrogen_allsect | 2060 | 0.2558 | Secondary Energy¦Hydrogen
Downscaling[REMIND-MAgPIE 3.2-4.6 IntegratedPhysicalDamages (median)] | Low demand | JPN | Secondary Energy¦Hydrogen | EJ/yr | Secondary Energy¦Hydrogen | demand_projection | hydrogen_allsect | 2065 | 0.2549 | Secondary Energy¦Hydrogen
Downscaling[REMIND-MAgPIE 3.2-4.6 IntegratedPhysicalDamages (median)] | Low demand | JPN | Secondary Energy¦Hydrogen | EJ/yr | Secondary Energy¦Hydrogen | demand_projection | hydrogen_allsect | 2070 | 0.2541 | Secondary Energy¦Hydrogen
Downscaling[REMIND-MAgPIE 3.2-4.6 IntegratedPhysicalDamages (median)] | Low demand | JPN | Secondary Energy¦Hydrogen | EJ/yr | Secondary Energy¦Hydrogen | demand_projection | hydrogen_allsect | 2075 | 0.2434 | Secondary Energy¦Hydrogen
Downscaling[REMIND-MAgPIE 3.2-4.6 IntegratedPhysicalDamages (median)] | Low demand | JPN | Secondary Energy¦Hydrogen | EJ/yr | Secondary Energy¦Hydrogen | demand_projection | hydrogen_allsect | 2080 | 0.2327 | Secondary Energy¦Hydrogen
Downscaling[REMIND-MAgPIE 3.2-4.6 IntegratedPhysicalDamages (median)] | Low demand | JPN | Secondary Energy¦Hydrogen | EJ/yr | Secondary Energy¦Hydrogen | demand_projection | hydrogen_allsect | 2085 | 0.2407 | Secondary Energy¦Hydrogen
Downscaling[REMIND-MAgPIE 3.2-4.6 IntegratedPhysicalDamages (median)] | Low demand | JPN | Secondary Energy¦Hydrogen | EJ/yr | Secondary Energy¦Hydrogen | demand_projection | hydrogen_allsect | 2090 | 0.2486 | Secondary Energy¦Hydrogen
Downscaling[REMIND-MAgPIE 3.2-4.6 IntegratedPhysicalDamages (median)] | Low demand | JPN | Secondary Energy¦Hydrogen | EJ/yr | Secondary Energy¦Hydrogen | demand_projection | hydrogen_allsect | 2095 | 0.2565 | Secondary Energy¦Hydrogen
Downscaling[REMIND-MAgPIE 3.2-4.6 IntegratedPhysicalDamages (median)] | Low demand | JPN | Secondary Energy¦Hydrogen | EJ/yr | Secondary Energy¦Hydrogen | demand_projection | hydrogen_allsect | 2100 | 0.2643 | Secondary Energy¦Hydrogen
Downscaling[REMIND-MAgPIE 3.2-4.6 IntegratedPhysicalDamages (median)] | Low demand | JPN | Secondary Energy¦Electricity¦Coal | EJ/yr | Secondary Energy¦Electricity¦Coal | elec_co2 |  | 2020 | 1.075 | Secondary Energy¦Electricity¦Coal | 94
Downscaling[REMIND-MAgPIE 3.2-4.6 IntegratedPhysicalDamages (median)] | Low demand | JPN | Secondary Energy¦Electricity¦Coal | EJ/yr | Secondary Energy¦Electricity¦Coal | elec_co2 |  | 2025 | 0.6154 | Secondary Energy¦Electricity¦Coal | 94
Downscaling[REMIND-MAgPIE 3.2-4.6 IntegratedPhysicalDamages (median)] | Low demand | JPN | Secondary Energy¦Electricity¦Coal | EJ/yr | Secondary Energy¦Electricity¦Coal | elec_co2 |  | 2030 | 0.1757 | Secondary Energy¦Electricity¦Coal | 94
Downscaling[REMIND-MAgPIE 3.2-4.6 IntegratedPhysicalDamages (median)] | Low demand | JPN | Secondary Energy¦Electricity¦Coal | EJ/yr | Secondary Energy¦Electricity¦Coal | elec_co2 |  | 2035 | 0.0098 | Secondary Energy¦Electricity¦Coal | 94
Downscaling[REMIND-MAgPIE 3.2-4.6 IntegratedPhysicalDamages (median)] | Low demand | JPN | Secondary Energy¦Electricity¦Coal | EJ/yr | Secondary Energy¦Electricity¦Coal | elec_co2 |  | 2040 | 0.003 | Secondary Energy¦Electricity¦Coal | 94
Downscaling[REMIND-MAgPIE 3.2-4.6 IntegratedPhysicalDamages (median)] | Low demand | JPN | Secondary Energy¦Electricity¦Coal | EJ/yr | Secondary Energy¦Electricity¦Coal | elec_co2 |  | 2045 | 0.0002 | Secondary Energy¦Electricity¦Coal | 94
Downscaling[REMIND-MAgPIE 3.2-4.6 IntegratedPhysicalDamages (median)] | Low demand | JPN | Secondary Energy¦Electricity¦Coal | EJ/yr | Secondary Energy¦Electricity¦Coal | elec_co2 |  | 2050 | 0.0002 | Secondary Energy¦Electricity¦Coal | 94
Downscaling[REMIND-MAgPIE 3.2-4.6 IntegratedPhysicalDamages (median)] | Low demand | JPN | Secondary Energy¦Electricity¦Coal | EJ/yr | Secondary Energy¦Electricity¦Coal | elec_co2 |  | 2055 | 0.0001 | Secondary Energy¦Electricity¦Coal | 94
Downscaling[REMIND-MAgPIE 3.2-4.6 IntegratedPhysicalDamages (median)] | Low demand | JPN | Secondary Energy¦Electricity¦Coal | EJ/yr | Secondary Energy¦Electricity¦Coal | elec_co2 |  | 2060 | 0.0001 | Secondary Energy¦Electricity¦Coal | 94
Downscaling[REMIND-MAgPIE 3.2-4.6 IntegratedPhysicalDamages (median)] | Low demand | JPN | Secondary Energy¦Electricity¦Coal | EJ/yr | Secondary Energy¦Electricity¦Coal | elec_co2 |  | 2065 | 0 | Secondary Energy¦Electricity¦Coal | 94
Downscaling[REMIND-MAgPIE 3.2-4.6 IntegratedPhysicalDamages (median)] | Low demand | JPN | Secondary Energy¦Electricity¦Coal | EJ/yr | Secondary Energy¦Electricity¦Coal | elec_co2 |  | 2070 | 0 | Secondary Energy¦Electricity¦Coal | 94
Downscaling[REMIND-MAgPIE 3.2-4.6 IntegratedPhysicalDamages (median)] | Low demand | JPN | Secondary Energy¦Electricity¦Coal | EJ/yr | Secondary Energy¦Electricity¦Coal | elec_co2 |  | 2075 | 0 | Secondary Energy¦Electricity¦Coal | 94
Downscaling[REMIND-MAgPIE 3.2-4.6 IntegratedPhysicalDamages (median)] | Low demand | JPN | Secondary Energy¦Electricity¦Coal | EJ/yr | Secondary Energy¦Electricity¦Coal | elec_co2 |  | 2080 | 0 | Secondary Energy¦Electricity¦Coal | 94
Downscaling[REMIND-MAgPIE 3.2-4.6 IntegratedPhysicalDamages (median)] | Low demand | JPN | Secondary Energy¦Electricity¦Coal | EJ/yr | Secondary Energy¦Electricity¦Coal | elec_co2 |  | 2085 | 0 | Secondary Energy¦Electricity¦Coal | 94
Downscaling[REMIND-MAgPIE 3.2-4.6 IntegratedPhysicalDamages (median)] | Low demand | JPN | Secondary Energy¦Electricity¦Coal | EJ/yr | Secondary Energy¦Electricity¦Coal | elec_co2 |  | 2090 | 0 | Secondary Energy¦Electricity¦Coal | 94
Downscaling[REMIND-MAgPIE 3.2-4.6 IntegratedPhysicalDamages (median)] | Low demand | JPN | Secondary Energy¦Electricity¦Coal | EJ/yr | Secondary Energy¦Electricity¦Coal | elec_co2 |  | 2095 | 0 | Secondary Energy¦Electricity¦Coal | 94
Downscaling[REMIND-MAgPIE 3.2-4.6 IntegratedPhysicalDamages (median)] | Low demand | JPN | Secondary Energy¦Electricity¦Coal | EJ/yr | Secondary Energy¦Electricity¦Coal | elec_co2 |  | 2100 | 0 | Secondary Energy¦Electricity¦Coal | 94
Downscaling[REMIND-MAgPIE 3.2-4.6 IntegratedPhysicalDamages (median)] | Low demand | JPN | Secondary Energy¦Electricity¦Gas | EJ/yr | Secondary Energy¦Electricity¦Gas | elec_co2 |  | 2020 | 1.0499 | Secondary Energy¦Electricity¦Gas | 55
Downscaling[REMIND-MAgPIE 3.2-4.6 IntegratedPhysicalDamages (median)] | Low demand | JPN | Secondary Energy¦Electricity¦Gas | EJ/yr | Secondary Energy¦Electricity¦Gas | elec_co2 |  | 2025 | 1.0616 | Secondary Energy¦Electricity¦Gas | 55
Downscaling[REMIND-MAgPIE 3.2-4.6 IntegratedPhysicalDamages (median)] | Low demand | JPN | Secondary Energy¦Electricity¦Gas | EJ/yr | Secondary Energy¦Electricity¦Gas | elec_co2 |  | 2030 | 0.8357 | Secondary Energy¦Electricity¦Gas | 55
Downscaling[REMIND-MAgPIE 3.2-4.6 IntegratedPhysicalDamages (median)] | Low demand | JPN | Secondary Energy¦Electricity¦Gas | EJ/yr | Secondary Energy¦Electricity¦Gas | elec_co2 |  | 2035 | 0.3628 | Secondary Energy¦Electricity¦Gas | 55
Downscaling[REMIND-MAgPIE 3.2-4.6 IntegratedPhysicalDamages (median)] | Low demand | JPN | Secondary Energy¦Electricity¦Gas | EJ/yr | Secondary Energy¦Electricity¦Gas | elec_co2 |  | 2040 | 0.0115 | Secondary Energy¦Electricity¦Gas | 55
Downscaling[REMIND-MAgPIE 3.2-4.6 IntegratedPhysicalDamages (median)] | Low demand | JPN | Secondary Energy¦Electricity¦Gas | EJ/yr | Secondary Energy¦Electricity¦Gas | elec_co2 |  | 2045 | 0.0033 | Secondary Energy¦Electricity¦Gas | 55
Downscaling[REMIND-MAgPIE 3.2-4.6 IntegratedPhysicalDamages (median)] | Low demand | JPN | Secondary Energy¦Electricity¦Gas | EJ/yr | Secondary Energy¦Electricity¦Gas | elec_co2 |  | 2050 | 0.0024 | Secondary Energy¦Electricity¦Gas | 55
Downscaling[REMIND-MAgPIE 3.2-4.6 IntegratedPhysicalDamages (median)] | Low demand | JPN | Secondary Energy¦Electricity¦Gas | EJ/yr | Secondary Energy¦Electricity¦Gas | elec_co2 |  | 2055 | 0.0014 | Secondary Energy¦Electricity¦Gas | 55
Downscaling[REMIND-MAgPIE 3.2-4.6 IntegratedPhysicalDamages (median)] | Low demand | JPN | Secondary Energy¦Electricity¦Gas | EJ/yr | Secondary Energy¦Electricity¦Gas | elec_co2 |  | 2060 | 0.001 | Secondary Energy¦Electricity¦Gas | 55
Downscaling[REMIND-MAgPIE 3.2-4.6 IntegratedPhysicalDamages (median)] | Low demand | JPN | Secondary Energy¦Electricity¦Gas | EJ/yr | Secondary Energy¦Electricity¦Gas | elec_co2 |  | 2065 | 0.0005 | Secondary Energy¦Electricity¦Gas | 55
Downscaling[REMIND-MAgPIE 3.2-4.6 IntegratedPhysicalDamages (median)] | Low demand | JPN | Secondary Energy¦Electricity¦Gas | EJ/yr | Secondary Energy¦Electricity¦Gas | elec_co2 |  | 2070 | 0 | Secondary Energy¦Electricity¦Gas | 55
Downscaling[REMIND-MAgPIE 3.2-4.6 IntegratedPhysicalDamages (median)] | Low demand | JPN | Secondary Energy¦Electricity¦Gas | EJ/yr | Secondary Energy¦Electricity¦Gas | elec_co2 |  | 2075 | 0 | Secondary Energy¦Electricity¦Gas | 55
Downscaling[REMIND-MAgPIE 3.2-4.6 IntegratedPhysicalDamages (median)] | Low demand | JPN | Secondary Energy¦Electricity¦Gas | EJ/yr | Secondary Energy¦Electricity¦Gas | elec_co2 |  | 2080 | 0 | Secondary Energy¦Electricity¦Gas | 55
Downscaling[REMIND-MAgPIE 3.2-4.6 IntegratedPhysicalDamages (median)] | Low demand | JPN | Secondary Energy¦Electricity¦Gas | EJ/yr | Secondary Energy¦Electricity¦Gas | elec_co2 |  | 2085 | 0 | Secondary Energy¦Electricity¦Gas | 55
Downscaling[REMIND-MAgPIE 3.2-4.6 IntegratedPhysicalDamages (median)] | Low demand | JPN | Secondary Energy¦Electricity¦Gas | EJ/yr | Secondary Energy¦Electricity¦Gas | elec_co2 |  | 2090 | 0 | Secondary Energy¦Electricity¦Gas | 55
Downscaling[REMIND-MAgPIE 3.2-4.6 IntegratedPhysicalDamages (median)] | Low demand | JPN | Secondary Energy¦Electricity¦Gas | EJ/yr | Secondary Energy¦Electricity¦Gas | elec_co2 |  | 2095 | 0 | Secondary Energy¦Electricity¦Gas | 55
Downscaling[REMIND-MAgPIE 3.2-4.6 IntegratedPhysicalDamages (median)] | Low demand | JPN | Secondary Energy¦Electricity¦Gas | EJ/yr | Secondary Energy¦Electricity¦Gas | elec_co2 |  | 2100 | 0 | Secondary Energy¦Electricity¦Gas | 55
Downscaling[REMIND-MAgPIE 3.2-4.6 IntegratedPhysicalDamages (median)] | Low demand | JPN | Secondary Energy¦Electricity¦Oil | EJ/yr | Secondary Energy¦Electricity¦Oil | elec_co2 |  | 2020 | 0.0639 | Secondary Energy¦Electricity¦Oil | 70
Downscaling[REMIND-MAgPIE 3.2-4.6 IntegratedPhysicalDamages (median)] | Low demand | JPN | Secondary Energy¦Electricity¦Oil | EJ/yr | Secondary Energy¦Electricity¦Oil | elec_co2 |  | 2025 | 0.0514 | Secondary Energy¦Electricity¦Oil | 70
Downscaling[REMIND-MAgPIE 3.2-4.6 IntegratedPhysicalDamages (median)] | Low demand | JPN | Secondary Energy¦Electricity¦Oil | EJ/yr | Secondary Energy¦Electricity¦Oil | elec_co2 |  | 2030 | 0.0141 | Secondary Energy¦Electricity¦Oil | 70
Downscaling[REMIND-MAgPIE 3.2-4.6 IntegratedPhysicalDamages (median)] | Low demand | JPN | Secondary Energy¦Electricity¦Oil | EJ/yr | Secondary Energy¦Electricity¦Oil | elec_co2 |  | 2035 | 0 | Secondary Energy¦Electricity¦Oil | 70
Downscaling[REMIND-MAgPIE 3.2-4.6 IntegratedPhysicalDamages (median)] | Low demand | JPN | Secondary Energy¦Electricity¦Oil | EJ/yr | Secondary Energy¦Electricity¦Oil | elec_co2 |  | 2040 | 0 | Secondary Energy¦Electricity¦Oil | 70
Downscaling[REMIND-MAgPIE 3.2-4.6 IntegratedPhysicalDamages (median)] | Low demand | JPN | Secondary Energy¦Electricity¦Oil | EJ/yr | Secondary Energy¦Electricity¦Oil | elec_co2 |  | 2045 | 0 | Secondary Energy¦Electricity¦Oil | 70
Downscaling[REMIND-MAgPIE 3.2-4.6 IntegratedPhysicalDamages (median)] | Low demand | JPN | Secondary Energy¦Electricity¦Oil | EJ/yr | Secondary Energy¦Electricity¦Oil | elec_co2 |  | 2050 | 0 | Secondary Energy¦Electricity¦Oil | 70
Downscaling[REMIND-MAgPIE 3.2-4.6 IntegratedPhysicalDamages (median)] | Low demand | JPN | Secondary Energy¦Electricity¦Oil | EJ/yr | Secondary Energy¦Electricity¦Oil | elec_co2 |  | 2055 | 0 | Secondary Energy¦Electricity¦Oil | 70
Downscaling[REMIND-MAgPIE 3.2-4.6 IntegratedPhysicalDamages (median)] | Low demand | JPN | Secondary Energy¦Electricity¦Oil | EJ/yr | Secondary Energy¦Electricity¦Oil | elec_co2 |  | 2060 | 0 | Secondary Energy¦Electricity¦Oil | 70
Downscaling[REMIND-MAgPIE 3.2-4.6 IntegratedPhysicalDamages (median)] | Low demand | JPN | Secondary Energy¦Electricity¦Oil | EJ/yr | Secondary Energy¦Electricity¦Oil | elec_co2 |  | 2065 | 0 | Secondary Energy¦Electricity¦Oil | 70
Downscaling[REMIND-MAgPIE 3.2-4.6 IntegratedPhysicalDamages (median)] | Low demand | JPN | Secondary Energy¦Electricity¦Oil | EJ/yr | Secondary Energy¦Electricity¦Oil | elec_co2 |  | 2070 | 0 | Secondary Energy¦Electricity¦Oil | 70
Downscaling[REMIND-MAgPIE 3.2-4.6 IntegratedPhysicalDamages (median)] | Low demand | JPN | Secondary Energy¦Electricity¦Oil | EJ/yr | Secondary Energy¦Electricity¦Oil | elec_co2 |  | 2075 | 0 | Secondary Energy¦Electricity¦Oil | 70
Downscaling[REMIND-MAgPIE 3.2-4.6 IntegratedPhysicalDamages (median)] | Low demand | JPN | Secondary Energy¦Electricity¦Oil | EJ/yr | Secondary Energy¦Electricity¦Oil | elec_co2 |  | 2080 | 0 | Secondary Energy¦Electricity¦Oil | 70
Downscaling[REMIND-MAgPIE 3.2-4.6 IntegratedPhysicalDamages (median)] | Low demand | JPN | Secondary Energy¦Electricity¦Oil | EJ/yr | Secondary Energy¦Electricity¦Oil | elec_co2 |  | 2085 | 0 | Secondary Energy¦Electricity¦Oil | 70
Downscaling[REMIND-MAgPIE 3.2-4.6 IntegratedPhysicalDamages (median)] | Low demand | JPN | Secondary Energy¦Electricity¦Oil | EJ/yr | Secondary Energy¦Electricity¦Oil | elec_co2 |  | 2090 | 0 | Secondary Energy¦Electricity¦Oil | 70
Downscaling[REMIND-MAgPIE 3.2-4.6 IntegratedPhysicalDamages (median)] | Low demand | JPN | Secondary Energy¦Electricity¦Oil | EJ/yr | Secondary Energy¦Electricity¦Oil | elec_co2 |  | 2095 | 0 | Secondary Energy¦Electricity¦Oil | 70
Downscaling[REMIND-MAgPIE 3.2-4.6 IntegratedPhysicalDamages (median)] | Low demand | JPN | Secondary Energy¦Electricity¦Oil | EJ/yr | Secondary Energy¦Electricity¦Oil | elec_co2 |  | 2100 | 0 | Secondary Energy¦Electricity¦Oil | 70
Downscaling[REMIND-MAgPIE 3.2-4.6 IntegratedPhysicalDamages (median)] | Low demand | JPN | Price¦Primary Energy¦Biomass | US$2010/GJ | Price¦Primary Energy¦Biomass | fuel_supply | bioenergy | 2020 | 5.3799 | Price¦Primary Energy¦Biomass
Downscaling[REMIND-MAgPIE 3.2-4.6 IntegratedPhysicalDamages (median)] | Low demand | JPN | Price¦Primary Energy¦Biomass | US$2010/GJ | Price¦Primary Energy¦Biomass | fuel_supply | bioenergy | 2025 | 5.3771 | Price¦Primary Energy¦Biomass
Downscaling[REMIND-MAgPIE 3.2-4.6 IntegratedPhysicalDamages (median)] | Low demand | JPN | Price¦Primary Energy¦Biomass | US$2010/GJ | Price¦Primary Energy¦Biomass | fuel_supply | bioenergy | 2030 | 5.1274 | Price¦Primary Energy¦Biomass
Downscaling[REMIND-MAgPIE 3.2-4.6 IntegratedPhysicalDamages (median)] | Low demand | JPN | Price¦Primary Energy¦Biomass | US$2010/GJ | Price¦Primary Energy¦Biomass | fuel_supply | bioenergy | 2035 | 7.6123 | Price¦Primary Energy¦Biomass
Downscaling[REMIND-MAgPIE 3.2-4.6 IntegratedPhysicalDamages (median)] | Low demand | JPN | Price¦Primary Energy¦Biomass | US$2010/GJ | Price¦Primary Energy¦Biomass | fuel_supply | bioenergy | 2040 | 9.0837 | Price¦Primary Energy¦Biomass
Downscaling[REMIND-MAgPIE 3.2-4.6 IntegratedPhysicalDamages (median)] | Low demand | JPN | Price¦Primary Energy¦Biomass | US$2010/GJ | Price¦Primary Energy¦Biomass | fuel_supply | bioenergy | 2045 | 10.5746 | Price¦Primary Energy¦Biomass
Downscaling[REMIND-MAgPIE 3.2-4.6 IntegratedPhysicalDamages (median)] | Low demand | JPN | Price¦Primary Energy¦Biomass | US$2010/GJ | Price¦Primary Energy¦Biomass | fuel_supply | bioenergy | 2050 | 12.7847 | Price¦Primary Energy¦Biomass
Downscaling[REMIND-MAgPIE 3.2-4.6 IntegratedPhysicalDamages (median)] | Low demand | JPN | Price¦Primary Energy¦Biomass | US$2010/GJ | Price¦Primary Energy¦Biomass | fuel_supply | bioenergy | 2055 | 10.7571 | Price¦Primary Energy¦Biomass
Downscaling[REMIND-MAgPIE 3.2-4.6 IntegratedPhysicalDamages (median)] | Low demand | JPN | Price¦Primary Energy¦Biomass | US$2010/GJ | Price¦Primary Energy¦Biomass | fuel_supply | bioenergy | 2060 | 25.0166 | Price¦Primary Energy¦Biomass
Downscaling[REMIND-MAgPIE 3.2-4.6 IntegratedPhysicalDamages (median)] | Low demand | JPN | Price¦Primary Energy¦Biomass | US$2010/GJ | Price¦Primary Energy¦Biomass | fuel_supply | bioenergy | 2065 | 21.6328 | Price¦Primary Energy¦Biomass
Downscaling[REMIND-MAgPIE 3.2-4.6 IntegratedPhysicalDamages (median)] | Low demand | JPN | Price¦Primary Energy¦Biomass | US$2010/GJ | Price¦Primary Energy¦Biomass | fuel_supply | bioenergy | 2070 | 18.2491 | Price¦Primary Energy¦Biomass
Downscaling[REMIND-MAgPIE 3.2-4.6 IntegratedPhysicalDamages (median)] | Low demand | JPN | Price¦Primary Energy¦Biomass | US$2010/GJ | Price¦Primary Energy¦Biomass | fuel_supply | bioenergy | 2075 | 17.2438 | Price¦Primary Energy¦Biomass
Downscaling[REMIND-MAgPIE 3.2-4.6 IntegratedPhysicalDamages (median)] | Low demand | JPN | Price¦Primary Energy¦Biomass | US$2010/GJ | Price¦Primary Energy¦Biomass | fuel_supply | bioenergy | 2080 | 16.2384 | Price¦Primary Energy¦Biomass
Downscaling[REMIND-MAgPIE 3.2-4.6 IntegratedPhysicalDamages (median)] | Low demand | JPN | Price¦Primary Energy¦Biomass | US$2010/GJ | Price¦Primary Energy¦Biomass | fuel_supply | bioenergy | 2085 | 16.2698 | Price¦Primary Energy¦Biomass
Downscaling[REMIND-MAgPIE 3.2-4.6 IntegratedPhysicalDamages (median)] | Low demand | JPN | Price¦Primary Energy¦Biomass | US$2010/GJ | Price¦Primary Energy¦Biomass | fuel_supply | bioenergy | 2090 | 16.3011 | Price¦Primary Energy¦Biomass
Downscaling[REMIND-MAgPIE 3.2-4.6 IntegratedPhysicalDamages (median)] | Low demand | JPN | Price¦Primary Energy¦Biomass | US$2010/GJ | Price¦Primary Energy¦Biomass | fuel_supply | bioenergy | 2095 | 17.0369 | Price¦Primary Energy¦Biomass
Downscaling[REMIND-MAgPIE 3.2-4.6 IntegratedPhysicalDamages (median)] | Low demand | JPN | Price¦Primary Energy¦Biomass | US$2010/GJ | Price¦Primary Energy¦Biomass | fuel_supply | bioenergy | 2100 | 17.7727 | Price¦Primary Energy¦Biomass
Downscaling[REMIND-MAgPIE 3.2-4.6 IntegratedPhysicalDamages (median)] | Low demand | JPN | Price¦Primary Energy¦Coal | US$2010/GJ | Price¦Primary Energy¦Coal | fuel_supply | coal | 2020 | 2.0344 | Price¦Primary Energy¦Coal
Downscaling[REMIND-MAgPIE 3.2-4.6 IntegratedPhysicalDamages (median)] | Low demand | JPN | Price¦Primary Energy¦Coal | US$2010/GJ | Price¦Primary Energy¦Coal | fuel_supply | coal | 2025 | 2.3545 | Price¦Primary Energy¦Coal
Downscaling[REMIND-MAgPIE 3.2-4.6 IntegratedPhysicalDamages (median)] | Low demand | JPN | Price¦Primary Energy¦Coal | US$2010/GJ | Price¦Primary Energy¦Coal | fuel_supply | coal | 2030 | 1.6187 | Price¦Primary Energy¦Coal
Downscaling[REMIND-MAgPIE 3.2-4.6 IntegratedPhysicalDamages (median)] | Low demand | JPN | Price¦Primary Energy¦Coal | US$2010/GJ | Price¦Primary Energy¦Coal | fuel_supply | coal | 2035 | 1.2396 | Price¦Primary Energy¦Coal
Downscaling[REMIND-MAgPIE 3.2-4.6 IntegratedPhysicalDamages (median)] | Low demand | JPN | Price¦Primary Energy¦Coal | US$2010/GJ | Price¦Primary Energy¦Coal | fuel_supply | coal | 2040 | 1.3752 | Price¦Primary Energy¦Coal
Downscaling[REMIND-MAgPIE 3.2-4.6 IntegratedPhysicalDamages (median)] | Low demand | JPN | Price¦Primary Energy¦Coal | US$2010/GJ | Price¦Primary Energy¦Coal | fuel_supply | coal | 2045 | 1.3066 | Price¦Primary Energy¦Coal
Downscaling[REMIND-MAgPIE 3.2-4.6 IntegratedPhysicalDamages (median)] | Low demand | JPN | Price¦Primary Energy¦Coal | US$2010/GJ | Price¦Primary Energy¦Coal | fuel_supply | coal | 2050 | 1.6311 | Price¦Primary Energy¦Coal
Downscaling[REMIND-MAgPIE 3.2-4.6 IntegratedPhysicalDamages (median)] | Low demand | JPN | Price¦Primary Energy¦Coal | US$2010/GJ | Price¦Primary Energy¦Coal | fuel_supply | coal | 2055 | 1.5836 | Price¦Primary Energy¦Coal
Downscaling[REMIND-MAgPIE 3.2-4.6 IntegratedPhysicalDamages (median)] | Low demand | JPN | Price¦Primary Energy¦Coal | US$2010/GJ | Price¦Primary Energy¦Coal | fuel_supply | coal | 2060 | 1.5558 | Price¦Primary Energy¦Coal
Downscaling[REMIND-MAgPIE 3.2-4.6 IntegratedPhysicalDamages (median)] | Low demand | JPN | Price¦Primary Energy¦Coal | US$2010/GJ | Price¦Primary Energy¦Coal | fuel_supply | coal | 2065 | 1.6948 | Price¦Primary Energy¦Coal
Downscaling[REMIND-MAgPIE 3.2-4.6 IntegratedPhysicalDamages (median)] | Low demand | JPN | Price¦Primary Energy¦Coal | US$2010/GJ | Price¦Primary Energy¦Coal | fuel_supply | coal | 2070 | 1.8338 | Price¦Primary Energy¦Coal
Downscaling[REMIND-MAgPIE 3.2-4.6 IntegratedPhysicalDamages (median)] | Low demand | JPN | Price¦Primary Energy¦Coal | US$2010/GJ | Price¦Primary Energy¦Coal | fuel_supply | coal | 2075 | 1.9006 | Price¦Primary Energy¦Coal
Downscaling[REMIND-MAgPIE 3.2-4.6 IntegratedPhysicalDamages (median)] | Low demand | JPN | Price¦Primary Energy¦Coal | US$2010/GJ | Price¦Primary Energy¦Coal | fuel_supply | coal | 2080 | 1.9675 | Price¦Primary Energy¦Coal
Downscaling[REMIND-MAgPIE 3.2-4.6 IntegratedPhysicalDamages (median)] | Low demand | JPN | Price¦Primary Energy¦Coal | US$2010/GJ | Price¦Primary Energy¦Coal | fuel_supply | coal | 2085 | 1.9414 | Price¦Primary Energy¦Coal
Downscaling[REMIND-MAgPIE 3.2-4.6 IntegratedPhysicalDamages (median)] | Low demand | JPN | Price¦Primary Energy¦Coal | US$2010/GJ | Price¦Primary Energy¦Coal | fuel_supply | coal | 2090 | 1.9154 | Price¦Primary Energy¦Coal
Downscaling[REMIND-MAgPIE 3.2-4.6 IntegratedPhysicalDamages (median)] | Low demand | JPN | Price¦Primary Energy¦Coal | US$2010/GJ | Price¦Primary Energy¦Coal | fuel_supply | coal | 2095 | 1.7557 | Price¦Primary Energy¦Coal
Downscaling[REMIND-MAgPIE 3.2-4.6 IntegratedPhysicalDamages (median)] | Low demand | JPN | Price¦Primary Energy¦Coal | US$2010/GJ | Price¦Primary Energy¦Coal | fuel_supply | coal | 2100 | 1.596 | Price¦Primary Energy¦Coal
Downscaling[REMIND-MAgPIE 3.2-4.6 IntegratedPhysicalDamages (median)] | Low demand | JPN | Price¦Primary Energy¦Gas | US$2010/GJ | Price¦Primary Energy¦Gas | fuel_supply | gas | 2020 | 3.9711 | Price¦Primary Energy¦Gas
Downscaling[REMIND-MAgPIE 3.2-4.6 IntegratedPhysicalDamages (median)] | Low demand | JPN | Price¦Primary Energy¦Gas | US$2010/GJ | Price¦Primary Energy¦Gas | fuel_supply | gas | 2025 | 4.7094 | Price¦Primary Energy¦Gas
Downscaling[REMIND-MAgPIE 3.2-4.6 IntegratedPhysicalDamages (median)] | Low demand | JPN | Price¦Primary Energy¦Gas | US$2010/GJ | Price¦Primary Energy¦Gas | fuel_supply | gas | 2030 | 4.3698 | Price¦Primary Energy¦Gas
Downscaling[REMIND-MAgPIE 3.2-4.6 IntegratedPhysicalDamages (median)] | Low demand | JPN | Price¦Primary Energy¦Gas | US$2010/GJ | Price¦Primary Energy¦Gas | fuel_supply | gas | 2035 | 5.2282 | Price¦Primary Energy¦Gas
Downscaling[REMIND-MAgPIE 3.2-4.6 IntegratedPhysicalDamages (median)] | Low demand | JPN | Price¦Primary Energy¦Gas | US$2010/GJ | Price¦Primary Energy¦Gas | fuel_supply | gas | 2040 | 4.6666 | Price¦Primary Energy¦Gas
Downscaling[REMIND-MAgPIE 3.2-4.6 IntegratedPhysicalDamages (median)] | Low demand | JPN | Price¦Primary Energy¦Gas | US$2010/GJ | Price¦Primary Energy¦Gas | fuel_supply | gas | 2045 | 4.0626 | Price¦Primary Energy¦Gas
Downscaling[REMIND-MAgPIE 3.2-4.6 IntegratedPhysicalDamages (median)] | Low demand | JPN | Price¦Primary Energy¦Gas | US$2010/GJ | Price¦Primary Energy¦Gas | fuel_supply | gas | 2050 | 4.1708 | Price¦Primary Energy¦Gas
Downscaling[REMIND-MAgPIE 3.2-4.6 IntegratedPhysicalDamages (median)] | Low demand | JPN | Price¦Primary Energy¦Gas | US$2010/GJ | Price¦Primary Energy¦Gas | fuel_supply | gas | 2055 | 4.0255 | Price¦Primary Energy¦Gas
Downscaling[REMIND-MAgPIE 3.2-4.6 IntegratedPhysicalDamages (median)] | Low demand | JPN | Price¦Primary Energy¦Gas | US$2010/GJ | Price¦Primary Energy¦Gas | fuel_supply | gas | 2060 | 5.084 | Price¦Primary Energy¦Gas
Downscaling[REMIND-MAgPIE 3.2-4.6 IntegratedPhysicalDamages (median)] | Low demand | JPN | Price¦Primary Energy¦Gas | US$2010/GJ | Price¦Primary Energy¦Gas | fuel_supply | gas | 2065 | 5.2117 | Price¦Primary Energy¦Gas
Downscaling[REMIND-MAgPIE 3.2-4.6 IntegratedPhysicalDamages (median)] | Low demand | JPN | Price¦Primary Energy¦Gas | US$2010/GJ | Price¦Primary Energy¦Gas | fuel_supply | gas | 2070 | 5.3394 | Price¦Primary Energy¦Gas
Downscaling[REMIND-MAgPIE 3.2-4.6 IntegratedPhysicalDamages (median)] | Low demand | JPN | Price¦Primary Energy¦Gas | US$2010/GJ | Price¦Primary Energy¦Gas | fuel_supply | gas | 2075 | 5.1995 | Price¦Primary Energy¦Gas
Downscaling[REMIND-MAgPIE 3.2-4.6 IntegratedPhysicalDamages (median)] | Low demand | JPN | Price¦Primary Energy¦Gas | US$2010/GJ | Price¦Primary Energy¦Gas | fuel_supply | gas | 2080 | 5.0597 | Price¦Primary Energy¦Gas
Downscaling[REMIND-MAgPIE 3.2-4.6 IntegratedPhysicalDamages (median)] | Low demand | JPN | Price¦Primary Energy¦Gas | US$2010/GJ | Price¦Primary Energy¦Gas | fuel_supply | gas | 2085 | 4.9988 | Price¦Primary Energy¦Gas
Downscaling[REMIND-MAgPIE 3.2-4.6 IntegratedPhysicalDamages (median)] | Low demand | JPN | Price¦Primary Energy¦Gas | US$2010/GJ | Price¦Primary Energy¦Gas | fuel_supply | gas | 2090 | 4.9379 | Price¦Primary Energy¦Gas
Downscaling[REMIND-MAgPIE 3.2-4.6 IntegratedPhysicalDamages (median)] | Low demand | JPN | Price¦Primary Energy¦Gas | US$2010/GJ | Price¦Primary Energy¦Gas | fuel_supply | gas | 2095 | 4.4491 | Price¦Primary Energy¦Gas
Downscaling[REMIND-MAgPIE 3.2-4.6 IntegratedPhysicalDamages (median)] | Low demand | JPN | Price¦Primary Energy¦Gas | US$2010/GJ | Price¦Primary Energy¦Gas | fuel_supply | gas | 2100 | 3.9603 | Price¦Primary Energy¦Gas
Downscaling[REMIND-MAgPIE 3.2-4.6 IntegratedPhysicalDamages (median)] | Low demand | JPN | Price¦Secondary Energy¦Liquids¦Oil | US$2010/GJ | Price¦Secondary Energy¦Liquids¦Oil | fuel_supply | oil | 2020 | 78.7377 | Price¦Secondary Energy¦Liquids¦Oil
Downscaling[REMIND-MAgPIE 3.2-4.6 IntegratedPhysicalDamages (median)] | Low demand | JPN | Price¦Secondary Energy¦Liquids¦Oil | US$2010/GJ | Price¦Secondary Energy¦Liquids¦Oil | fuel_supply | oil | 2025 | 45.9594 | Price¦Secondary Energy¦Liquids¦Oil
Downscaling[REMIND-MAgPIE 3.2-4.6 IntegratedPhysicalDamages (median)] | Low demand | JPN | Price¦Secondary Energy¦Liquids¦Oil | US$2010/GJ | Price¦Secondary Energy¦Liquids¦Oil | fuel_supply | oil | 2030 | 67.0195 | Price¦Secondary Energy¦Liquids¦Oil
Downscaling[REMIND-MAgPIE 3.2-4.6 IntegratedPhysicalDamages (median)] | Low demand | JPN | Price¦Secondary Energy¦Liquids¦Oil | US$2010/GJ | Price¦Secondary Energy¦Liquids¦Oil | fuel_supply | oil | 2035 | 70.9844 | Price¦Secondary Energy¦Liquids¦Oil
Downscaling[REMIND-MAgPIE 3.2-4.6 IntegratedPhysicalDamages (median)] | Low demand | JPN | Price¦Secondary Energy¦Liquids¦Oil | US$2010/GJ | Price¦Secondary Energy¦Liquids¦Oil | fuel_supply | oil | 2040 | 79.9914 | Price¦Secondary Energy¦Liquids¦Oil
Downscaling[REMIND-MAgPIE 3.2-4.6 IntegratedPhysicalDamages (median)] | Low demand | JPN | Price¦Secondary Energy¦Liquids¦Oil | US$2010/GJ | Price¦Secondary Energy¦Liquids¦Oil | fuel_supply | oil | 2045 | 74.3147 | Price¦Secondary Energy¦Liquids¦Oil
Downscaling[REMIND-MAgPIE 3.2-4.6 IntegratedPhysicalDamages (median)] | Low demand | JPN | Price¦Secondary Energy¦Liquids¦Oil | US$2010/GJ | Price¦Secondary Energy¦Liquids¦Oil | fuel_supply | oil | 2050 | 110.1868 | Price¦Secondary Energy¦Liquids¦Oil
Downscaling[REMIND-MAgPIE 3.2-4.6 IntegratedPhysicalDamages (median)] | Low demand | JPN | Price¦Secondary Energy¦Liquids¦Oil | US$2010/GJ | Price¦Secondary Energy¦Liquids¦Oil | fuel_supply | oil | 2055 | 114.2401 | Price¦Secondary Energy¦Liquids¦Oil
Downscaling[REMIND-MAgPIE 3.2-4.6 IntegratedPhysicalDamages (median)] | Low demand | JPN | Price¦Secondary Energy¦Liquids¦Oil | US$2010/GJ | Price¦Secondary Energy¦Liquids¦Oil | fuel_supply | oil | 2060 | 176.4183 | Price¦Secondary Energy¦Liquids¦Oil
Downscaling[REMIND-MAgPIE 3.2-4.6 IntegratedPhysicalDamages (median)] | Low demand | JPN | Price¦Secondary Energy¦Liquids¦Oil | US$2010/GJ | Price¦Secondary Energy¦Liquids¦Oil | fuel_supply | oil | 2065 | 231.5328 | Price¦Secondary Energy¦Liquids¦Oil
Downscaling[REMIND-MAgPIE 3.2-4.6 IntegratedPhysicalDamages (median)] | Low demand | JPN | Price¦Secondary Energy¦Liquids¦Oil | US$2010/GJ | Price¦Secondary Energy¦Liquids¦Oil | fuel_supply | oil | 2070 | 286.6473 | Price¦Secondary Energy¦Liquids¦Oil
Downscaling[REMIND-MAgPIE 3.2-4.6 IntegratedPhysicalDamages (median)] | Low demand | JPN | Price¦Secondary Energy¦Liquids¦Oil | US$2010/GJ | Price¦Secondary Energy¦Liquids¦Oil | fuel_supply | oil | 2075 | 286.6208 | Price¦Secondary Energy¦Liquids¦Oil
Downscaling[REMIND-MAgPIE 3.2-4.6 IntegratedPhysicalDamages (median)] | Low demand | JPN | Price¦Secondary Energy¦Liquids¦Oil | US$2010/GJ | Price¦Secondary Energy¦Liquids¦Oil | fuel_supply | oil | 2080 | 286.5944 | Price¦Secondary Energy¦Liquids¦Oil
Downscaling[REMIND-MAgPIE 3.2-4.6 IntegratedPhysicalDamages (median)] | Low demand | JPN | Price¦Secondary Energy¦Liquids¦Oil | US$2010/GJ | Price¦Secondary Energy¦Liquids¦Oil | fuel_supply | oil | 2085 | 290.8732 | Price¦Secondary Energy¦Liquids¦Oil
Downscaling[REMIND-MAgPIE 3.2-4.6 IntegratedPhysicalDamages (median)] | Low demand | JPN | Price¦Secondary Energy¦Liquids¦Oil | US$2010/GJ | Price¦Secondary Energy¦Liquids¦Oil | fuel_supply | oil | 2090 | 295.1519 | Price¦Secondary Energy¦Liquids¦Oil
Downscaling[REMIND-MAgPIE 3.2-4.6 IntegratedPhysicalDamages (median)] | Low demand | JPN | Price¦Secondary Energy¦Liquids¦Oil | US$2010/GJ | Price¦Secondary Energy¦Liquids¦Oil | fuel_supply | oil | 2095 | 283.3335 | Price¦Secondary Energy¦Liquids¦Oil
Downscaling[REMIND-MAgPIE 3.2-4.6 IntegratedPhysicalDamages (median)] | Low demand | JPN | Price¦Secondary Energy¦Liquids¦Oil | US$2010/GJ | Price¦Secondary Energy¦Liquids¦Oil | fuel_supply | oil | 2100 | 271.5151 | Price¦Secondary Energy¦Liquids¦Oil
Downscaling[REMIND-MAgPIE 3.2-4.6 IntegratedPhysicalDamages (median)] | Low demand | JPN | Emissions¦CO2 | Mt CO2/yr | Emissions¦CO2 | scenarios - CO2 abatement | CO2 | 2020 | 900.022 | Emissions¦CO2
Downscaling[REMIND-MAgPIE 3.2-4.6 IntegratedPhysicalDamages (median)] | Low demand | JPN | Emissions¦CO2 | Mt CO2/yr | Emissions¦CO2 | scenarios - CO2 abatement | CO2 | 2025 | 740.2589 | Emissions¦CO2
Downscaling[REMIND-MAgPIE 3.2-4.6 IntegratedPhysicalDamages (median)] | Low demand | JPN | Emissions¦CO2 | Mt CO2/yr | Emissions¦CO2 | scenarios - CO2 abatement | CO2 | 2030 | 383.6524 | Emissions¦CO2
Downscaling[REMIND-MAgPIE 3.2-4.6 IntegratedPhysicalDamages (median)] | Low demand | JPN | Emissions¦CO2 | Mt CO2/yr | Emissions¦CO2 | scenarios - CO2 abatement | CO2 | 2035 | 175.5295 | Emissions¦CO2
Downscaling[REMIND-MAgPIE 3.2-4.6 IntegratedPhysicalDamages (median)] | Low demand | JPN | Emissions¦CO2 | Mt CO2/yr | Emissions¦CO2 | scenarios - CO2 abatement | CO2 | 2040 | 14.4925 | Emissions¦CO2
Downscaling[REMIND-MAgPIE 3.2-4.6 IntegratedPhysicalDamages (median)] | Low demand | JPN | Emissions¦CO2 | Mt CO2/yr | Emissions¦CO2 | scenarios - CO2 abatement | CO2 | 2045 | -61.096 | Emissions¦CO2
Downscaling[REMIND-MAgPIE 3.2-4.6 IntegratedPhysicalDamages (median)] | Low demand | JPN | Emissions¦CO2 | Mt CO2/yr | Emissions¦CO2 | scenarios - CO2 abatement | CO2 | 2050 | -84.4338 | Emissions¦CO2
Downscaling[REMIND-MAgPIE 3.2-4.6 IntegratedPhysicalDamages (median)] | Low demand | JPN | Emissions¦CO2 | Mt CO2/yr | Emissions¦CO2 | scenarios - CO2 abatement | CO2 | 2055 | -96.5151 | Emissions¦CO2
Downscaling[REMIND-MAgPIE 3.2-4.6 IntegratedPhysicalDamages (median)] | Low demand | JPN | Emissions¦CO2 | Mt CO2/yr | Emissions¦CO2 | scenarios - CO2 abatement | CO2 | 2060 | -105.531 | Emissions¦CO2
Downscaling[REMIND-MAgPIE 3.2-4.6 IntegratedPhysicalDamages (median)] | Low demand | JPN | Emissions¦CO2 | Mt CO2/yr | Emissions¦CO2 | scenarios - CO2 abatement | CO2 | 2065 | -114.781 | Emissions¦CO2
Downscaling[REMIND-MAgPIE 3.2-4.6 IntegratedPhysicalDamages (median)] | Low demand | JPN | Emissions¦CO2 | Mt CO2/yr | Emissions¦CO2 | scenarios - CO2 abatement | CO2 | 2070 | -124.031 | Emissions¦CO2
Downscaling[REMIND-MAgPIE 3.2-4.6 IntegratedPhysicalDamages (median)] | Low demand | JPN | Emissions¦CO2 | Mt CO2/yr | Emissions¦CO2 | scenarios - CO2 abatement | CO2 | 2075 | -132.3281 | Emissions¦CO2
Downscaling[REMIND-MAgPIE 3.2-4.6 IntegratedPhysicalDamages (median)] | Low demand | JPN | Emissions¦CO2 | Mt CO2/yr | Emissions¦CO2 | scenarios - CO2 abatement | CO2 | 2080 | -140.6252 | Emissions¦CO2
Downscaling[REMIND-MAgPIE 3.2-4.6 IntegratedPhysicalDamages (median)] | Low demand | JPN | Emissions¦CO2 | Mt CO2/yr | Emissions¦CO2 | scenarios - CO2 abatement | CO2 | 2085 | -146.4314 | Emissions¦CO2
Downscaling[REMIND-MAgPIE 3.2-4.6 IntegratedPhysicalDamages (median)] | Low demand | JPN | Emissions¦CO2 | Mt CO2/yr | Emissions¦CO2 | scenarios - CO2 abatement | CO2 | 2090 | -152.2376 | Emissions¦CO2
Downscaling[REMIND-MAgPIE 3.2-4.6 IntegratedPhysicalDamages (median)] | Low demand | JPN | Emissions¦CO2 | Mt CO2/yr | Emissions¦CO2 | scenarios - CO2 abatement | CO2 | 2095 | -157.1214 | Emissions¦CO2
Downscaling[REMIND-MAgPIE 3.2-4.6 IntegratedPhysicalDamages (median)] | Low demand | JPN | Emissions¦CO2 | Mt CO2/yr | Emissions¦CO2 | scenarios - CO2 abatement | CO2 | 2100 | -162.0052 | Emissions¦CO2
Downscaling[REMIND-MAgPIE 3.2-4.6 IntegratedPhysicalDamages (median)] | Low demand | JPN | Emissions¦CO2¦Energy | Mt CO2/yr | Emissions¦CO2¦Energy | scenarios - CO2 abatement | CO2 | 2020 | 920.4672 | Emissions¦CO2¦Energy
Downscaling[REMIND-MAgPIE 3.2-4.6 IntegratedPhysicalDamages (median)] | Low demand | JPN | Emissions¦CO2¦Energy | Mt CO2/yr | Emissions¦CO2¦Energy | scenarios - CO2 abatement | CO2 | 2025 | 762.1155 | Emissions¦CO2¦Energy
Downscaling[REMIND-MAgPIE 3.2-4.6 IntegratedPhysicalDamages (median)] | Low demand | JPN | Emissions¦CO2¦Energy | Mt CO2/yr | Emissions¦CO2¦Energy | scenarios - CO2 abatement | CO2 | 2030 | 414.999 | Emissions¦CO2¦Energy
Downscaling[REMIND-MAgPIE 3.2-4.6 IntegratedPhysicalDamages (median)] | Low demand | JPN | Emissions¦CO2¦Energy | Mt CO2/yr | Emissions¦CO2¦Energy | scenarios - CO2 abatement | CO2 | 2035 | 212.007 | Emissions¦CO2¦Energy
Downscaling[REMIND-MAgPIE 3.2-4.6 IntegratedPhysicalDamages (median)] | Low demand | JPN | Emissions¦CO2¦Energy | Mt CO2/yr | Emissions¦CO2¦Energy | scenarios - CO2 abatement | CO2 | 2040 | 55.7917 | Emissions¦CO2¦Energy
Downscaling[REMIND-MAgPIE 3.2-4.6 IntegratedPhysicalDamages (median)] | Low demand | JPN | Emissions¦CO2¦Energy | Mt CO2/yr | Emissions¦CO2¦Energy | scenarios - CO2 abatement | CO2 | 2045 | -15.8873 | Emissions¦CO2¦Energy
Downscaling[REMIND-MAgPIE 3.2-4.6 IntegratedPhysicalDamages (median)] | Low demand | JPN | Emissions¦CO2¦Energy | Mt CO2/yr | Emissions¦CO2¦Energy | scenarios - CO2 abatement | CO2 | 2050 | -35.6686 | Emissions¦CO2¦Energy
Downscaling[REMIND-MAgPIE 3.2-4.6 IntegratedPhysicalDamages (median)] | Low demand | JPN | Emissions¦CO2¦Energy | Mt CO2/yr | Emissions¦CO2¦Energy | scenarios - CO2 abatement | CO2 | 2055 | -45.1548 | Emissions¦CO2¦Energy
Downscaling[REMIND-MAgPIE 3.2-4.6 IntegratedPhysicalDamages (median)] | Low demand | JPN | Emissions¦CO2¦Energy | Mt CO2/yr | Emissions¦CO2¦Energy | scenarios - CO2 abatement | CO2 | 2060 | -53.9414 | Emissions¦CO2¦Energy
Downscaling[REMIND-MAgPIE 3.2-4.6 IntegratedPhysicalDamages (median)] | Low demand | JPN | Emissions¦CO2¦Energy | Mt CO2/yr | Emissions¦CO2¦Energy | scenarios - CO2 abatement | CO2 | 2065 | -63.142 | Emissions¦CO2¦Energy
Downscaling[REMIND-MAgPIE 3.2-4.6 IntegratedPhysicalDamages (median)] | Low demand | JPN | Emissions¦CO2¦Energy | Mt CO2/yr | Emissions¦CO2¦Energy | scenarios - CO2 abatement | CO2 | 2070 | -72.3426 | Emissions¦CO2¦Energy
Downscaling[REMIND-MAgPIE 3.2-4.6 IntegratedPhysicalDamages (median)] | Low demand | JPN | Emissions¦CO2¦Energy | Mt CO2/yr | Emissions¦CO2¦Energy | scenarios - CO2 abatement | CO2 | 2075 | -80.608 | Emissions¦CO2¦Energy
Downscaling[REMIND-MAgPIE 3.2-4.6 IntegratedPhysicalDamages (median)] | Low demand | JPN | Emissions¦CO2¦Energy | Mt CO2/yr | Emissions¦CO2¦Energy | scenarios - CO2 abatement | CO2 | 2080 | -88.8734 | Emissions¦CO2¦Energy
Downscaling[REMIND-MAgPIE 3.2-4.6 IntegratedPhysicalDamages (median)] | Low demand | JPN | Emissions¦CO2¦Energy | Mt CO2/yr | Emissions¦CO2¦Energy | scenarios - CO2 abatement | CO2 | 2085 | -94.6771 | Emissions¦CO2¦Energy
Downscaling[REMIND-MAgPIE 3.2-4.6 IntegratedPhysicalDamages (median)] | Low demand | JPN | Emissions¦CO2¦Energy | Mt CO2/yr | Emissions¦CO2¦Energy | scenarios - CO2 abatement | CO2 | 2090 | -100.4808 | Emissions¦CO2¦Energy
Downscaling[REMIND-MAgPIE 3.2-4.6 IntegratedPhysicalDamages (median)] | Low demand | JPN | Emissions¦CO2¦Energy | Mt CO2/yr | Emissions¦CO2¦Energy | scenarios - CO2 abatement | CO2 | 2095 | -105.397 | Emissions¦CO2¦Energy
Downscaling[REMIND-MAgPIE 3.2-4.6 IntegratedPhysicalDamages (median)] | Low demand | JPN | Emissions¦CO2¦Energy | Mt CO2/yr | Emissions¦CO2¦Energy | scenarios - CO2 abatement | CO2 | 2100 | -110.3132 | Emissions¦CO2¦Energy
Downscaling[REMIND-MAgPIE 3.2-4.6 IntegratedPhysicalDamages (median)] | Nationally Determined Contributions (NDCs) | JPN | Carbon Sequestration¦CCS | Mt CO2/yr | Carbon Sequestration¦CCS | CCS potential |  | 2020 | 0 | Carbon Sequestration¦CCS
Downscaling[REMIND-MAgPIE 3.2-4.6 IntegratedPhysicalDamages (median)] | Nationally Determined Contributions (NDCs) | JPN | Carbon Sequestration¦CCS | Mt CO2/yr | Carbon Sequestration¦CCS | CCS potential |  | 2025 | 0 | Carbon Sequestration¦CCS
Downscaling[REMIND-MAgPIE 3.2-4.6 IntegratedPhysicalDamages (median)] | Nationally Determined Contributions (NDCs) | JPN | Carbon Sequestration¦CCS | Mt CO2/yr | Carbon Sequestration¦CCS | CCS potential |  | 2030 | 18.7965 | Carbon Sequestration¦CCS
Downscaling[REMIND-MAgPIE 3.2-4.6 IntegratedPhysicalDamages (median)] | Nationally Determined Contributions (NDCs) | JPN | Carbon Sequestration¦CCS | Mt CO2/yr | Carbon Sequestration¦CCS | CCS potential |  | 2035 | 47.633 | Carbon Sequestration¦CCS
Downscaling[REMIND-MAgPIE 3.2-4.6 IntegratedPhysicalDamages (median)] | Nationally Determined Contributions (NDCs) | JPN | Carbon Sequestration¦CCS | Mt CO2/yr | Carbon Sequestration¦CCS | CCS potential |  | 2040 | 61.1824 | Carbon Sequestration¦CCS
Downscaling[REMIND-MAgPIE 3.2-4.6 IntegratedPhysicalDamages (median)] | Nationally Determined Contributions (NDCs) | JPN | Carbon Sequestration¦CCS | Mt CO2/yr | Carbon Sequestration¦CCS | CCS potential |  | 2045 | 67.2961 | Carbon Sequestration¦CCS
Downscaling[REMIND-MAgPIE 3.2-4.6 IntegratedPhysicalDamages (median)] | Nationally Determined Contributions (NDCs) | JPN | Carbon Sequestration¦CCS | Mt CO2/yr | Carbon Sequestration¦CCS | CCS potential |  | 2050 | 73.0645 | Carbon Sequestration¦CCS
Downscaling[REMIND-MAgPIE 3.2-4.6 IntegratedPhysicalDamages (median)] | Nationally Determined Contributions (NDCs) | JPN | Carbon Sequestration¦CCS | Mt CO2/yr | Carbon Sequestration¦CCS | CCS potential |  | 2055 | 82.8224 | Carbon Sequestration¦CCS
Downscaling[REMIND-MAgPIE 3.2-4.6 IntegratedPhysicalDamages (median)] | Nationally Determined Contributions (NDCs) | JPN | Carbon Sequestration¦CCS | Mt CO2/yr | Carbon Sequestration¦CCS | CCS potential |  | 2060 | 91.8377 | Carbon Sequestration¦CCS
Downscaling[REMIND-MAgPIE 3.2-4.6 IntegratedPhysicalDamages (median)] | Nationally Determined Contributions (NDCs) | JPN | Carbon Sequestration¦CCS | Mt CO2/yr | Carbon Sequestration¦CCS | CCS potential |  | 2065 | 96.7144 | Carbon Sequestration¦CCS
Downscaling[REMIND-MAgPIE 3.2-4.6 IntegratedPhysicalDamages (median)] | Nationally Determined Contributions (NDCs) | JPN | Carbon Sequestration¦CCS | Mt CO2/yr | Carbon Sequestration¦CCS | CCS potential |  | 2070 | 101.5911 | Carbon Sequestration¦CCS
Downscaling[REMIND-MAgPIE 3.2-4.6 IntegratedPhysicalDamages (median)] | Nationally Determined Contributions (NDCs) | JPN | Carbon Sequestration¦CCS | Mt CO2/yr | Carbon Sequestration¦CCS | CCS potential |  | 2075 | 99.0833 | Carbon Sequestration¦CCS
Downscaling[REMIND-MAgPIE 3.2-4.6 IntegratedPhysicalDamages (median)] | Nationally Determined Contributions (NDCs) | JPN | Carbon Sequestration¦CCS | Mt CO2/yr | Carbon Sequestration¦CCS | CCS potential |  | 2080 | 96.5755 | Carbon Sequestration¦CCS
Downscaling[REMIND-MAgPIE 3.2-4.6 IntegratedPhysicalDamages (median)] | Nationally Determined Contributions (NDCs) | JPN | Carbon Sequestration¦CCS | Mt CO2/yr | Carbon Sequestration¦CCS | CCS potential |  | 2085 | 87.0419 | Carbon Sequestration¦CCS
Downscaling[REMIND-MAgPIE 3.2-4.6 IntegratedPhysicalDamages (median)] | Nationally Determined Contributions (NDCs) | JPN | Carbon Sequestration¦CCS | Mt CO2/yr | Carbon Sequestration¦CCS | CCS potential |  | 2090 | 77.5082 | Carbon Sequestration¦CCS
Downscaling[REMIND-MAgPIE 3.2-4.6 IntegratedPhysicalDamages (median)] | Nationally Determined Contributions (NDCs) | JPN | Carbon Sequestration¦CCS | Mt CO2/yr | Carbon Sequestration¦CCS | CCS potential |  | 2095 | 74.6295 | Carbon Sequestration¦CCS
Downscaling[REMIND-MAgPIE 3.2-4.6 IntegratedPhysicalDamages (median)] | Nationally Determined Contributions (NDCs) | JPN | Carbon Sequestration¦CCS | Mt CO2/yr | Carbon Sequestration¦CCS | CCS potential |  | 2100 | 71.7509 | Carbon Sequestration¦CCS
Downscaling[REMIND-MAgPIE 3.2-4.6 IntegratedPhysicalDamages (median)] | Nationally Determined Contributions (NDCs) | JPN | Final Energy¦Industry¦Electricity | EJ/yr | Final Energy¦Industry¦Electricity | demand_projection | elc_industry | 2020 | 1.2218 | Final Energy¦Industry¦Electricity
Downscaling[REMIND-MAgPIE 3.2-4.6 IntegratedPhysicalDamages (median)] | Nationally Determined Contributions (NDCs) | JPN | Final Energy¦Industry¦Electricity | EJ/yr | Final Energy¦Industry¦Electricity | demand_projection | elc_industry | 2025 | 1.2562 | Final Energy¦Industry¦Electricity
Downscaling[REMIND-MAgPIE 3.2-4.6 IntegratedPhysicalDamages (median)] | Nationally Determined Contributions (NDCs) | JPN | Final Energy¦Industry¦Electricity | EJ/yr | Final Energy¦Industry¦Electricity | demand_projection | elc_industry | 2030 | 1.2861 | Final Energy¦Industry¦Electricity
Downscaling[REMIND-MAgPIE 3.2-4.6 IntegratedPhysicalDamages (median)] | Nationally Determined Contributions (NDCs) | JPN | Final Energy¦Industry¦Electricity | EJ/yr | Final Energy¦Industry¦Electricity | demand_projection | elc_industry | 2035 | 1.2098 | Final Energy¦Industry¦Electricity
Downscaling[REMIND-MAgPIE 3.2-4.6 IntegratedPhysicalDamages (median)] | Nationally Determined Contributions (NDCs) | JPN | Final Energy¦Industry¦Electricity | EJ/yr | Final Energy¦Industry¦Electricity | demand_projection | elc_industry | 2040 | 1.1442 | Final Energy¦Industry¦Electricity
Downscaling[REMIND-MAgPIE 3.2-4.6 IntegratedPhysicalDamages (median)] | Nationally Determined Contributions (NDCs) | JPN | Final Energy¦Industry¦Electricity | EJ/yr | Final Energy¦Industry¦Electricity | demand_projection | elc_industry | 2045 | 1.103 | Final Energy¦Industry¦Electricity
Downscaling[REMIND-MAgPIE 3.2-4.6 IntegratedPhysicalDamages (median)] | Nationally Determined Contributions (NDCs) | JPN | Final Energy¦Industry¦Electricity | EJ/yr | Final Energy¦Industry¦Electricity | demand_projection | elc_industry | 2050 | 1.0701 | Final Energy¦Industry¦Electricity
Downscaling[REMIND-MAgPIE 3.2-4.6 IntegratedPhysicalDamages (median)] | Nationally Determined Contributions (NDCs) | JPN | Final Energy¦Industry¦Electricity | EJ/yr | Final Energy¦Industry¦Electricity | demand_projection | elc_industry | 2055 | 0.9895 | Final Energy¦Industry¦Electricity
Downscaling[REMIND-MAgPIE 3.2-4.6 IntegratedPhysicalDamages (median)] | Nationally Determined Contributions (NDCs) | JPN | Final Energy¦Industry¦Electricity | EJ/yr | Final Energy¦Industry¦Electricity | demand_projection | elc_industry | 2060 | 0.9085 | Final Energy¦Industry¦Electricity
Downscaling[REMIND-MAgPIE 3.2-4.6 IntegratedPhysicalDamages (median)] | Nationally Determined Contributions (NDCs) | JPN | Final Energy¦Industry¦Electricity | EJ/yr | Final Energy¦Industry¦Electricity | demand_projection | elc_industry | 2065 | 0.8292 | Final Energy¦Industry¦Electricity
Downscaling[REMIND-MAgPIE 3.2-4.6 IntegratedPhysicalDamages (median)] | Nationally Determined Contributions (NDCs) | JPN | Final Energy¦Industry¦Electricity | EJ/yr | Final Energy¦Industry¦Electricity | demand_projection | elc_industry | 2070 | 0.7498 | Final Energy¦Industry¦Electricity
Downscaling[REMIND-MAgPIE 3.2-4.6 IntegratedPhysicalDamages (median)] | Nationally Determined Contributions (NDCs) | JPN | Final Energy¦Industry¦Electricity | EJ/yr | Final Energy¦Industry¦Electricity | demand_projection | elc_industry | 2075 | 0.6856 | Final Energy¦Industry¦Electricity
Downscaling[REMIND-MAgPIE 3.2-4.6 IntegratedPhysicalDamages (median)] | Nationally Determined Contributions (NDCs) | JPN | Final Energy¦Industry¦Electricity | EJ/yr | Final Energy¦Industry¦Electricity | demand_projection | elc_industry | 2080 | 0.6215 | Final Energy¦Industry¦Electricity
Downscaling[REMIND-MAgPIE 3.2-4.6 IntegratedPhysicalDamages (median)] | Nationally Determined Contributions (NDCs) | JPN | Final Energy¦Industry¦Electricity | EJ/yr | Final Energy¦Industry¦Electricity | demand_projection | elc_industry | 2085 | 0.5696 | Final Energy¦Industry¦Electricity
Downscaling[REMIND-MAgPIE 3.2-4.6 IntegratedPhysicalDamages (median)] | Nationally Determined Contributions (NDCs) | JPN | Final Energy¦Industry¦Electricity | EJ/yr | Final Energy¦Industry¦Electricity | demand_projection | elc_industry | 2090 | 0.5177 | Final Energy¦Industry¦Electricity
Downscaling[REMIND-MAgPIE 3.2-4.6 IntegratedPhysicalDamages (median)] | Nationally Determined Contributions (NDCs) | JPN | Final Energy¦Industry¦Electricity | EJ/yr | Final Energy¦Industry¦Electricity | demand_projection | elc_industry | 2095 | 0.4682 | Final Energy¦Industry¦Electricity
Downscaling[REMIND-MAgPIE 3.2-4.6 IntegratedPhysicalDamages (median)] | Nationally Determined Contributions (NDCs) | JPN | Final Energy¦Industry¦Electricity | EJ/yr | Final Energy¦Industry¦Electricity | demand_projection | elc_industry | 2100 | 0.4187 | Final Energy¦Industry¦Electricity
Downscaling[REMIND-MAgPIE 3.2-4.6 IntegratedPhysicalDamages (median)] | Nationally Determined Contributions (NDCs) | JPN | Final Energy¦Residential and Commercial¦Electricity | EJ/yr | Final Energy¦Residential and Commercial¦Electricity | demand_projection | elc_buildings | 2020 | 2.0394 | Final Energy¦Residential and Commercial¦Electricity
Downscaling[REMIND-MAgPIE 3.2-4.6 IntegratedPhysicalDamages (median)] | Nationally Determined Contributions (NDCs) | JPN | Final Energy¦Residential and Commercial¦Electricity | EJ/yr | Final Energy¦Residential and Commercial¦Electricity | demand_projection | elc_buildings | 2025 | 2.1075 | Final Energy¦Residential and Commercial¦Electricity
Downscaling[REMIND-MAgPIE 3.2-4.6 IntegratedPhysicalDamages (median)] | Nationally Determined Contributions (NDCs) | JPN | Final Energy¦Residential and Commercial¦Electricity | EJ/yr | Final Energy¦Residential and Commercial¦Electricity | demand_projection | elc_buildings | 2030 | 2.1337 | Final Energy¦Residential and Commercial¦Electricity
Downscaling[REMIND-MAgPIE 3.2-4.6 IntegratedPhysicalDamages (median)] | Nationally Determined Contributions (NDCs) | JPN | Final Energy¦Residential and Commercial¦Electricity | EJ/yr | Final Energy¦Residential and Commercial¦Electricity | demand_projection | elc_buildings | 2035 | 2.017 | Final Energy¦Residential and Commercial¦Electricity
Downscaling[REMIND-MAgPIE 3.2-4.6 IntegratedPhysicalDamages (median)] | Nationally Determined Contributions (NDCs) | JPN | Final Energy¦Residential and Commercial¦Electricity | EJ/yr | Final Energy¦Residential and Commercial¦Electricity | demand_projection | elc_buildings | 2040 | 1.9385 | Final Energy¦Residential and Commercial¦Electricity
Downscaling[REMIND-MAgPIE 3.2-4.6 IntegratedPhysicalDamages (median)] | Nationally Determined Contributions (NDCs) | JPN | Final Energy¦Residential and Commercial¦Electricity | EJ/yr | Final Energy¦Residential and Commercial¦Electricity | demand_projection | elc_buildings | 2045 | 1.8937 | Final Energy¦Residential and Commercial¦Electricity
Downscaling[REMIND-MAgPIE 3.2-4.6 IntegratedPhysicalDamages (median)] | Nationally Determined Contributions (NDCs) | JPN | Final Energy¦Residential and Commercial¦Electricity | EJ/yr | Final Energy¦Residential and Commercial¦Electricity | demand_projection | elc_buildings | 2050 | 1.8848 | Final Energy¦Residential and Commercial¦Electricity
Downscaling[REMIND-MAgPIE 3.2-4.6 IntegratedPhysicalDamages (median)] | Nationally Determined Contributions (NDCs) | JPN | Final Energy¦Residential and Commercial¦Electricity | EJ/yr | Final Energy¦Residential and Commercial¦Electricity | demand_projection | elc_buildings | 2055 | 1.784 | Final Energy¦Residential and Commercial¦Electricity
Downscaling[REMIND-MAgPIE 3.2-4.6 IntegratedPhysicalDamages (median)] | Nationally Determined Contributions (NDCs) | JPN | Final Energy¦Residential and Commercial¦Electricity | EJ/yr | Final Energy¦Residential and Commercial¦Electricity | demand_projection | elc_buildings | 2060 | 1.8117 | Final Energy¦Residential and Commercial¦Electricity
Downscaling[REMIND-MAgPIE 3.2-4.6 IntegratedPhysicalDamages (median)] | Nationally Determined Contributions (NDCs) | JPN | Final Energy¦Residential and Commercial¦Electricity | EJ/yr | Final Energy¦Residential and Commercial¦Electricity | demand_projection | elc_buildings | 2065 | 1.7491 | Final Energy¦Residential and Commercial¦Electricity
Downscaling[REMIND-MAgPIE 3.2-4.6 IntegratedPhysicalDamages (median)] | Nationally Determined Contributions (NDCs) | JPN | Final Energy¦Residential and Commercial¦Electricity | EJ/yr | Final Energy¦Residential and Commercial¦Electricity | demand_projection | elc_buildings | 2070 | 1.6864 | Final Energy¦Residential and Commercial¦Electricity
Downscaling[REMIND-MAgPIE 3.2-4.6 IntegratedPhysicalDamages (median)] | Nationally Determined Contributions (NDCs) | JPN | Final Energy¦Residential and Commercial¦Electricity | EJ/yr | Final Energy¦Residential and Commercial¦Electricity | demand_projection | elc_buildings | 2075 | 1.6739 | Final Energy¦Residential and Commercial¦Electricity
Downscaling[REMIND-MAgPIE 3.2-4.6 IntegratedPhysicalDamages (median)] | Nationally Determined Contributions (NDCs) | JPN | Final Energy¦Residential and Commercial¦Electricity | EJ/yr | Final Energy¦Residential and Commercial¦Electricity | demand_projection | elc_buildings | 2080 | 1.6614 | Final Energy¦Residential and Commercial¦Electricity
Downscaling[REMIND-MAgPIE 3.2-4.6 IntegratedPhysicalDamages (median)] | Nationally Determined Contributions (NDCs) | JPN | Final Energy¦Residential and Commercial¦Electricity | EJ/yr | Final Energy¦Residential and Commercial¦Electricity | demand_projection | elc_buildings | 2085 | 1.642 | Final Energy¦Residential and Commercial¦Electricity
Downscaling[REMIND-MAgPIE 3.2-4.6 IntegratedPhysicalDamages (median)] | Nationally Determined Contributions (NDCs) | JPN | Final Energy¦Residential and Commercial¦Electricity | EJ/yr | Final Energy¦Residential and Commercial¦Electricity | demand_projection | elc_buildings | 2090 | 1.6226 | Final Energy¦Residential and Commercial¦Electricity
Downscaling[REMIND-MAgPIE 3.2-4.6 IntegratedPhysicalDamages (median)] | Nationally Determined Contributions (NDCs) | JPN | Final Energy¦Residential and Commercial¦Electricity | EJ/yr | Final Energy¦Residential and Commercial¦Electricity | demand_projection | elc_buildings | 2095 | 1.5938 | Final Energy¦Residential and Commercial¦Electricity
Downscaling[REMIND-MAgPIE 3.2-4.6 IntegratedPhysicalDamages (median)] | Nationally Determined Contributions (NDCs) | JPN | Final Energy¦Residential and Commercial¦Electricity | EJ/yr | Final Energy¦Residential and Commercial¦Electricity | demand_projection | elc_buildings | 2100 | 1.565 | Final Energy¦Residential and Commercial¦Electricity
Downscaling[REMIND-MAgPIE 3.2-4.6 IntegratedPhysicalDamages (median)] | Nationally Determined Contributions (NDCs) | JPN | Final Energy¦Transportation¦Electricity | EJ/yr | Final Energy¦Transportation¦Electricity | demand_projection | elc_transport | 2020 | 0.083 | Final Energy¦Transportation¦Electricity
Downscaling[REMIND-MAgPIE 3.2-4.6 IntegratedPhysicalDamages (median)] | Nationally Determined Contributions (NDCs) | JPN | Final Energy¦Transportation¦Electricity | EJ/yr | Final Energy¦Transportation¦Electricity | demand_projection | elc_transport | 2025 | 0.104 | Final Energy¦Transportation¦Electricity
Downscaling[REMIND-MAgPIE 3.2-4.6 IntegratedPhysicalDamages (median)] | Nationally Determined Contributions (NDCs) | JPN | Final Energy¦Transportation¦Electricity | EJ/yr | Final Energy¦Transportation¦Electricity | demand_projection | elc_transport | 2030 | 0.1784 | Final Energy¦Transportation¦Electricity
Downscaling[REMIND-MAgPIE 3.2-4.6 IntegratedPhysicalDamages (median)] | Nationally Determined Contributions (NDCs) | JPN | Final Energy¦Transportation¦Electricity | EJ/yr | Final Energy¦Transportation¦Electricity | demand_projection | elc_transport | 2035 | 0.288 | Final Energy¦Transportation¦Electricity
Downscaling[REMIND-MAgPIE 3.2-4.6 IntegratedPhysicalDamages (median)] | Nationally Determined Contributions (NDCs) | JPN | Final Energy¦Transportation¦Electricity | EJ/yr | Final Energy¦Transportation¦Electricity | demand_projection | elc_transport | 2040 | 0.3853 | Final Energy¦Transportation¦Electricity
Downscaling[REMIND-MAgPIE 3.2-4.6 IntegratedPhysicalDamages (median)] | Nationally Determined Contributions (NDCs) | JPN | Final Energy¦Transportation¦Electricity | EJ/yr | Final Energy¦Transportation¦Electricity | demand_projection | elc_transport | 2045 | 0.429 | Final Energy¦Transportation¦Electricity
Downscaling[REMIND-MAgPIE 3.2-4.6 IntegratedPhysicalDamages (median)] | Nationally Determined Contributions (NDCs) | JPN | Final Energy¦Transportation¦Electricity | EJ/yr | Final Energy¦Transportation¦Electricity | demand_projection | elc_transport | 2050 | 0.4405 | Final Energy¦Transportation¦Electricity
Downscaling[REMIND-MAgPIE 3.2-4.6 IntegratedPhysicalDamages (median)] | Nationally Determined Contributions (NDCs) | JPN | Final Energy¦Transportation¦Electricity | EJ/yr | Final Energy¦Transportation¦Electricity | demand_projection | elc_transport | 2055 | 0.4538 | Final Energy¦Transportation¦Electricity
Downscaling[REMIND-MAgPIE 3.2-4.6 IntegratedPhysicalDamages (median)] | Nationally Determined Contributions (NDCs) | JPN | Final Energy¦Transportation¦Electricity | EJ/yr | Final Energy¦Transportation¦Electricity | demand_projection | elc_transport | 2060 | 0.4614 | Final Energy¦Transportation¦Electricity
Downscaling[REMIND-MAgPIE 3.2-4.6 IntegratedPhysicalDamages (median)] | Nationally Determined Contributions (NDCs) | JPN | Final Energy¦Transportation¦Electricity | EJ/yr | Final Energy¦Transportation¦Electricity | demand_projection | elc_transport | 2065 | 0.4687 | Final Energy¦Transportation¦Electricity
Downscaling[REMIND-MAgPIE 3.2-4.6 IntegratedPhysicalDamages (median)] | Nationally Determined Contributions (NDCs) | JPN | Final Energy¦Transportation¦Electricity | EJ/yr | Final Energy¦Transportation¦Electricity | demand_projection | elc_transport | 2070 | 0.476 | Final Energy¦Transportation¦Electricity
Downscaling[REMIND-MAgPIE 3.2-4.6 IntegratedPhysicalDamages (median)] | Nationally Determined Contributions (NDCs) | JPN | Final Energy¦Transportation¦Electricity | EJ/yr | Final Energy¦Transportation¦Electricity | demand_projection | elc_transport | 2075 | 0.481 | Final Energy¦Transportation¦Electricity
Downscaling[REMIND-MAgPIE 3.2-4.6 IntegratedPhysicalDamages (median)] | Nationally Determined Contributions (NDCs) | JPN | Final Energy¦Transportation¦Electricity | EJ/yr | Final Energy¦Transportation¦Electricity | demand_projection | elc_transport | 2080 | 0.4859 | Final Energy¦Transportation¦Electricity
Downscaling[REMIND-MAgPIE 3.2-4.6 IntegratedPhysicalDamages (median)] | Nationally Determined Contributions (NDCs) | JPN | Final Energy¦Transportation¦Electricity | EJ/yr | Final Energy¦Transportation¦Electricity | demand_projection | elc_transport | 2085 | 0.4851 | Final Energy¦Transportation¦Electricity
Downscaling[REMIND-MAgPIE 3.2-4.6 IntegratedPhysicalDamages (median)] | Nationally Determined Contributions (NDCs) | JPN | Final Energy¦Transportation¦Electricity | EJ/yr | Final Energy¦Transportation¦Electricity | demand_projection | elc_transport | 2090 | 0.4842 | Final Energy¦Transportation¦Electricity
Downscaling[REMIND-MAgPIE 3.2-4.6 IntegratedPhysicalDamages (median)] | Nationally Determined Contributions (NDCs) | JPN | Final Energy¦Transportation¦Electricity | EJ/yr | Final Energy¦Transportation¦Electricity | demand_projection | elc_transport | 2095 | 0.482 | Final Energy¦Transportation¦Electricity
Downscaling[REMIND-MAgPIE 3.2-4.6 IntegratedPhysicalDamages (median)] | Nationally Determined Contributions (NDCs) | JPN | Final Energy¦Transportation¦Electricity | EJ/yr | Final Energy¦Transportation¦Electricity | demand_projection | elc_transport | 2100 | 0.4799 | Final Energy¦Transportation¦Electricity
Downscaling[REMIND-MAgPIE 3.2-4.6 IntegratedPhysicalDamages (median)] | Nationally Determined Contributions (NDCs) | JPN | Secondary Energy¦Hydrogen | EJ/yr | Secondary Energy¦Hydrogen | demand_projection | hydrogen_allsect | 2020 | 0.0075 | Secondary Energy¦Hydrogen
Downscaling[REMIND-MAgPIE 3.2-4.6 IntegratedPhysicalDamages (median)] | Nationally Determined Contributions (NDCs) | JPN | Secondary Energy¦Hydrogen | EJ/yr | Secondary Energy¦Hydrogen | demand_projection | hydrogen_allsect | 2025 | 0.04 | Secondary Energy¦Hydrogen
Downscaling[REMIND-MAgPIE 3.2-4.6 IntegratedPhysicalDamages (median)] | Nationally Determined Contributions (NDCs) | JPN | Secondary Energy¦Hydrogen | EJ/yr | Secondary Energy¦Hydrogen | demand_projection | hydrogen_allsect | 2030 | 0.0835 | Secondary Energy¦Hydrogen
Downscaling[REMIND-MAgPIE 3.2-4.6 IntegratedPhysicalDamages (median)] | Nationally Determined Contributions (NDCs) | JPN | Secondary Energy¦Hydrogen | EJ/yr | Secondary Energy¦Hydrogen | demand_projection | hydrogen_allsect | 2035 | 0.127 | Secondary Energy¦Hydrogen
Downscaling[REMIND-MAgPIE 3.2-4.6 IntegratedPhysicalDamages (median)] | Nationally Determined Contributions (NDCs) | JPN | Secondary Energy¦Hydrogen | EJ/yr | Secondary Energy¦Hydrogen | demand_projection | hydrogen_allsect | 2040 | 0.1622 | Secondary Energy¦Hydrogen
Downscaling[REMIND-MAgPIE 3.2-4.6 IntegratedPhysicalDamages (median)] | Nationally Determined Contributions (NDCs) | JPN | Secondary Energy¦Hydrogen | EJ/yr | Secondary Energy¦Hydrogen | demand_projection | hydrogen_allsect | 2045 | 0.1949 | Secondary Energy¦Hydrogen
Downscaling[REMIND-MAgPIE 3.2-4.6 IntegratedPhysicalDamages (median)] | Nationally Determined Contributions (NDCs) | JPN | Secondary Energy¦Hydrogen | EJ/yr | Secondary Energy¦Hydrogen | demand_projection | hydrogen_allsect | 2050 | 0.2144 | Secondary Energy¦Hydrogen
Downscaling[REMIND-MAgPIE 3.2-4.6 IntegratedPhysicalDamages (median)] | Nationally Determined Contributions (NDCs) | JPN | Secondary Energy¦Hydrogen | EJ/yr | Secondary Energy¦Hydrogen | demand_projection | hydrogen_allsect | 2055 | 0.2333 | Secondary Energy¦Hydrogen
Downscaling[REMIND-MAgPIE 3.2-4.6 IntegratedPhysicalDamages (median)] | Nationally Determined Contributions (NDCs) | JPN | Secondary Energy¦Hydrogen | EJ/yr | Secondary Energy¦Hydrogen | demand_projection | hydrogen_allsect | 2060 | 0.3091 | Secondary Energy¦Hydrogen
Downscaling[REMIND-MAgPIE 3.2-4.6 IntegratedPhysicalDamages (median)] | Nationally Determined Contributions (NDCs) | JPN | Secondary Energy¦Hydrogen | EJ/yr | Secondary Energy¦Hydrogen | demand_projection | hydrogen_allsect | 2065 | 0.4406 | Secondary Energy¦Hydrogen
Downscaling[REMIND-MAgPIE 3.2-4.6 IntegratedPhysicalDamages (median)] | Nationally Determined Contributions (NDCs) | JPN | Secondary Energy¦Hydrogen | EJ/yr | Secondary Energy¦Hydrogen | demand_projection | hydrogen_allsect | 2070 | 0.5721 | Secondary Energy¦Hydrogen
Downscaling[REMIND-MAgPIE 3.2-4.6 IntegratedPhysicalDamages (median)] | Nationally Determined Contributions (NDCs) | JPN | Secondary Energy¦Hydrogen | EJ/yr | Secondary Energy¦Hydrogen | demand_projection | hydrogen_allsect | 2075 | 0.727 | Secondary Energy¦Hydrogen
Downscaling[REMIND-MAgPIE 3.2-4.6 IntegratedPhysicalDamages (median)] | Nationally Determined Contributions (NDCs) | JPN | Secondary Energy¦Hydrogen | EJ/yr | Secondary Energy¦Hydrogen | demand_projection | hydrogen_allsect | 2080 | 0.8819 | Secondary Energy¦Hydrogen
Downscaling[REMIND-MAgPIE 3.2-4.6 IntegratedPhysicalDamages (median)] | Nationally Determined Contributions (NDCs) | JPN | Secondary Energy¦Hydrogen | EJ/yr | Secondary Energy¦Hydrogen | demand_projection | hydrogen_allsect | 2085 | 1.0255 | Secondary Energy¦Hydrogen
Downscaling[REMIND-MAgPIE 3.2-4.6 IntegratedPhysicalDamages (median)] | Nationally Determined Contributions (NDCs) | JPN | Secondary Energy¦Hydrogen | EJ/yr | Secondary Energy¦Hydrogen | demand_projection | hydrogen_allsect | 2090 | 1.1692 | Secondary Energy¦Hydrogen
Downscaling[REMIND-MAgPIE 3.2-4.6 IntegratedPhysicalDamages (median)] | Nationally Determined Contributions (NDCs) | JPN | Secondary Energy¦Hydrogen | EJ/yr | Secondary Energy¦Hydrogen | demand_projection | hydrogen_allsect | 2095 | 1.1899 | Secondary Energy¦Hydrogen
Downscaling[REMIND-MAgPIE 3.2-4.6 IntegratedPhysicalDamages (median)] | Nationally Determined Contributions (NDCs) | JPN | Secondary Energy¦Hydrogen | EJ/yr | Secondary Energy¦Hydrogen | demand_projection | hydrogen_allsect | 2100 | 1.2107 | Secondary Energy¦Hydrogen
Downscaling[REMIND-MAgPIE 3.2-4.6 IntegratedPhysicalDamages (median)] | Nationally Determined Contributions (NDCs) | JPN | Secondary Energy¦Electricity¦Coal | EJ/yr | Secondary Energy¦Electricity¦Coal | elec_co2 |  | 2020 | 1.075 | Secondary Energy¦Electricity¦Coal | 94
Downscaling[REMIND-MAgPIE 3.2-4.6 IntegratedPhysicalDamages (median)] | Nationally Determined Contributions (NDCs) | JPN | Secondary Energy¦Electricity¦Coal | EJ/yr | Secondary Energy¦Electricity¦Coal | elec_co2 |  | 2025 | 0.6808 | Secondary Energy¦Electricity¦Coal | 94
Downscaling[REMIND-MAgPIE 3.2-4.6 IntegratedPhysicalDamages (median)] | Nationally Determined Contributions (NDCs) | JPN | Secondary Energy¦Electricity¦Coal | EJ/yr | Secondary Energy¦Electricity¦Coal | elec_co2 |  | 2030 | 0.5046 | Secondary Energy¦Electricity¦Coal | 94
Downscaling[REMIND-MAgPIE 3.2-4.6 IntegratedPhysicalDamages (median)] | Nationally Determined Contributions (NDCs) | JPN | Secondary Energy¦Electricity¦Coal | EJ/yr | Secondary Energy¦Electricity¦Coal | elec_co2 |  | 2035 | 0.1702 | Secondary Energy¦Electricity¦Coal | 94
Downscaling[REMIND-MAgPIE 3.2-4.6 IntegratedPhysicalDamages (median)] | Nationally Determined Contributions (NDCs) | JPN | Secondary Energy¦Electricity¦Coal | EJ/yr | Secondary Energy¦Electricity¦Coal | elec_co2 |  | 2040 | 0.0293 | Secondary Energy¦Electricity¦Coal | 94
Downscaling[REMIND-MAgPIE 3.2-4.6 IntegratedPhysicalDamages (median)] | Nationally Determined Contributions (NDCs) | JPN | Secondary Energy¦Electricity¦Coal | EJ/yr | Secondary Energy¦Electricity¦Coal | elec_co2 |  | 2045 | 0.0259 | Secondary Energy¦Electricity¦Coal | 94
Downscaling[REMIND-MAgPIE 3.2-4.6 IntegratedPhysicalDamages (median)] | Nationally Determined Contributions (NDCs) | JPN | Secondary Energy¦Electricity¦Coal | EJ/yr | Secondary Energy¦Electricity¦Coal | elec_co2 |  | 2050 | 0.0216 | Secondary Energy¦Electricity¦Coal | 94
Downscaling[REMIND-MAgPIE 3.2-4.6 IntegratedPhysicalDamages (median)] | Nationally Determined Contributions (NDCs) | JPN | Secondary Energy¦Electricity¦Coal | EJ/yr | Secondary Energy¦Electricity¦Coal | elec_co2 |  | 2055 | 0.0157 | Secondary Energy¦Electricity¦Coal | 94
Downscaling[REMIND-MAgPIE 3.2-4.6 IntegratedPhysicalDamages (median)] | Nationally Determined Contributions (NDCs) | JPN | Secondary Energy¦Electricity¦Coal | EJ/yr | Secondary Energy¦Electricity¦Coal | elec_co2 |  | 2060 | 0.0067 | Secondary Energy¦Electricity¦Coal | 94
Downscaling[REMIND-MAgPIE 3.2-4.6 IntegratedPhysicalDamages (median)] | Nationally Determined Contributions (NDCs) | JPN | Secondary Energy¦Electricity¦Coal | EJ/yr | Secondary Energy¦Electricity¦Coal | elec_co2 |  | 2065 | 0.0034 | Secondary Energy¦Electricity¦Coal | 94
Downscaling[REMIND-MAgPIE 3.2-4.6 IntegratedPhysicalDamages (median)] | Nationally Determined Contributions (NDCs) | JPN | Secondary Energy¦Electricity¦Coal | EJ/yr | Secondary Energy¦Electricity¦Coal | elec_co2 |  | 2070 | 0 | Secondary Energy¦Electricity¦Coal | 94
Downscaling[REMIND-MAgPIE 3.2-4.6 IntegratedPhysicalDamages (median)] | Nationally Determined Contributions (NDCs) | JPN | Secondary Energy¦Electricity¦Coal | EJ/yr | Secondary Energy¦Electricity¦Coal | elec_co2 |  | 2075 | 0 | Secondary Energy¦Electricity¦Coal | 94
Downscaling[REMIND-MAgPIE 3.2-4.6 IntegratedPhysicalDamages (median)] | Nationally Determined Contributions (NDCs) | JPN | Secondary Energy¦Electricity¦Coal | EJ/yr | Secondary Energy¦Electricity¦Coal | elec_co2 |  | 2080 | 0 | Secondary Energy¦Electricity¦Coal | 94
Downscaling[REMIND-MAgPIE 3.2-4.6 IntegratedPhysicalDamages (median)] | Nationally Determined Contributions (NDCs) | JPN | Secondary Energy¦Electricity¦Coal | EJ/yr | Secondary Energy¦Electricity¦Coal | elec_co2 |  | 2085 | 0 | Secondary Energy¦Electricity¦Coal | 94
Downscaling[REMIND-MAgPIE 3.2-4.6 IntegratedPhysicalDamages (median)] | Nationally Determined Contributions (NDCs) | JPN | Secondary Energy¦Electricity¦Coal | EJ/yr | Secondary Energy¦Electricity¦Coal | elec_co2 |  | 2090 | 0 | Secondary Energy¦Electricity¦Coal | 94
Downscaling[REMIND-MAgPIE 3.2-4.6 IntegratedPhysicalDamages (median)] | Nationally Determined Contributions (NDCs) | JPN | Secondary Energy¦Electricity¦Coal | EJ/yr | Secondary Energy¦Electricity¦Coal | elec_co2 |  | 2095 | 0 | Secondary Energy¦Electricity¦Coal | 94
Downscaling[REMIND-MAgPIE 3.2-4.6 IntegratedPhysicalDamages (median)] | Nationally Determined Contributions (NDCs) | JPN | Secondary Energy¦Electricity¦Coal | EJ/yr | Secondary Energy¦Electricity¦Coal | elec_co2 |  | 2100 | 0 | Secondary Energy¦Electricity¦Coal | 94
Downscaling[REMIND-MAgPIE 3.2-4.6 IntegratedPhysicalDamages (median)] | Nationally Determined Contributions (NDCs) | JPN | Secondary Energy¦Electricity¦Gas | EJ/yr | Secondary Energy¦Electricity¦Gas | elec_co2 |  | 2020 | 1.0499 | Secondary Energy¦Electricity¦Gas | 55
Downscaling[REMIND-MAgPIE 3.2-4.6 IntegratedPhysicalDamages (median)] | Nationally Determined Contributions (NDCs) | JPN | Secondary Energy¦Electricity¦Gas | EJ/yr | Secondary Energy¦Electricity¦Gas | elec_co2 |  | 2025 | 1.1679 | Secondary Energy¦Electricity¦Gas | 55
Downscaling[REMIND-MAgPIE 3.2-4.6 IntegratedPhysicalDamages (median)] | Nationally Determined Contributions (NDCs) | JPN | Secondary Energy¦Electricity¦Gas | EJ/yr | Secondary Energy¦Electricity¦Gas | elec_co2 |  | 2030 | 1.157 | Secondary Energy¦Electricity¦Gas | 55
Downscaling[REMIND-MAgPIE 3.2-4.6 IntegratedPhysicalDamages (median)] | Nationally Determined Contributions (NDCs) | JPN | Secondary Energy¦Electricity¦Gas | EJ/yr | Secondary Energy¦Electricity¦Gas | elec_co2 |  | 2035 | 1.1038 | Secondary Energy¦Electricity¦Gas | 55
Downscaling[REMIND-MAgPIE 3.2-4.6 IntegratedPhysicalDamages (median)] | Nationally Determined Contributions (NDCs) | JPN | Secondary Energy¦Electricity¦Gas | EJ/yr | Secondary Energy¦Electricity¦Gas | elec_co2 |  | 2040 | 0.9274 | Secondary Energy¦Electricity¦Gas | 55
Downscaling[REMIND-MAgPIE 3.2-4.6 IntegratedPhysicalDamages (median)] | Nationally Determined Contributions (NDCs) | JPN | Secondary Energy¦Electricity¦Gas | EJ/yr | Secondary Energy¦Electricity¦Gas | elec_co2 |  | 2045 | 0.6877 | Secondary Energy¦Electricity¦Gas | 55
Downscaling[REMIND-MAgPIE 3.2-4.6 IntegratedPhysicalDamages (median)] | Nationally Determined Contributions (NDCs) | JPN | Secondary Energy¦Electricity¦Gas | EJ/yr | Secondary Energy¦Electricity¦Gas | elec_co2 |  | 2050 | 0.4779 | Secondary Energy¦Electricity¦Gas | 55
Downscaling[REMIND-MAgPIE 3.2-4.6 IntegratedPhysicalDamages (median)] | Nationally Determined Contributions (NDCs) | JPN | Secondary Energy¦Electricity¦Gas | EJ/yr | Secondary Energy¦Electricity¦Gas | elec_co2 |  | 2055 | 0.2238 | Secondary Energy¦Electricity¦Gas | 55
Downscaling[REMIND-MAgPIE 3.2-4.6 IntegratedPhysicalDamages (median)] | Nationally Determined Contributions (NDCs) | JPN | Secondary Energy¦Electricity¦Gas | EJ/yr | Secondary Energy¦Electricity¦Gas | elec_co2 |  | 2060 | 0.0452 | Secondary Energy¦Electricity¦Gas | 55
Downscaling[REMIND-MAgPIE 3.2-4.6 IntegratedPhysicalDamages (median)] | Nationally Determined Contributions (NDCs) | JPN | Secondary Energy¦Electricity¦Gas | EJ/yr | Secondary Energy¦Electricity¦Gas | elec_co2 |  | 2065 | 0.0377 | Secondary Energy¦Electricity¦Gas | 55
Downscaling[REMIND-MAgPIE 3.2-4.6 IntegratedPhysicalDamages (median)] | Nationally Determined Contributions (NDCs) | JPN | Secondary Energy¦Electricity¦Gas | EJ/yr | Secondary Energy¦Electricity¦Gas | elec_co2 |  | 2070 | 0.0302 | Secondary Energy¦Electricity¦Gas | 55
Downscaling[REMIND-MAgPIE 3.2-4.6 IntegratedPhysicalDamages (median)] | Nationally Determined Contributions (NDCs) | JPN | Secondary Energy¦Electricity¦Gas | EJ/yr | Secondary Energy¦Electricity¦Gas | elec_co2 |  | 2075 | 0.0292 | Secondary Energy¦Electricity¦Gas | 55
Downscaling[REMIND-MAgPIE 3.2-4.6 IntegratedPhysicalDamages (median)] | Nationally Determined Contributions (NDCs) | JPN | Secondary Energy¦Electricity¦Gas | EJ/yr | Secondary Energy¦Electricity¦Gas | elec_co2 |  | 2080 | 0.0282 | Secondary Energy¦Electricity¦Gas | 55
Downscaling[REMIND-MAgPIE 3.2-4.6 IntegratedPhysicalDamages (median)] | Nationally Determined Contributions (NDCs) | JPN | Secondary Energy¦Electricity¦Gas | EJ/yr | Secondary Energy¦Electricity¦Gas | elec_co2 |  | 2085 | 0.03 | Secondary Energy¦Electricity¦Gas | 55
Downscaling[REMIND-MAgPIE 3.2-4.6 IntegratedPhysicalDamages (median)] | Nationally Determined Contributions (NDCs) | JPN | Secondary Energy¦Electricity¦Gas | EJ/yr | Secondary Energy¦Electricity¦Gas | elec_co2 |  | 2090 | 0.0317 | Secondary Energy¦Electricity¦Gas | 55
Downscaling[REMIND-MAgPIE 3.2-4.6 IntegratedPhysicalDamages (median)] | Nationally Determined Contributions (NDCs) | JPN | Secondary Energy¦Electricity¦Gas | EJ/yr | Secondary Energy¦Electricity¦Gas | elec_co2 |  | 2095 | 0.0312 | Secondary Energy¦Electricity¦Gas | 55
Downscaling[REMIND-MAgPIE 3.2-4.6 IntegratedPhysicalDamages (median)] | Nationally Determined Contributions (NDCs) | JPN | Secondary Energy¦Electricity¦Gas | EJ/yr | Secondary Energy¦Electricity¦Gas | elec_co2 |  | 2100 | 0.0306 | Secondary Energy¦Electricity¦Gas | 55
Downscaling[REMIND-MAgPIE 3.2-4.6 IntegratedPhysicalDamages (median)] | Nationally Determined Contributions (NDCs) | JPN | Secondary Energy¦Electricity¦Oil | EJ/yr | Secondary Energy¦Electricity¦Oil | elec_co2 |  | 2020 | 0.0639 | Secondary Energy¦Electricity¦Oil | 70
Downscaling[REMIND-MAgPIE 3.2-4.6 IntegratedPhysicalDamages (median)] | Nationally Determined Contributions (NDCs) | JPN | Secondary Energy¦Electricity¦Oil | EJ/yr | Secondary Energy¦Electricity¦Oil | elec_co2 |  | 2025 | 0.0514 | Secondary Energy¦Electricity¦Oil | 70
Downscaling[REMIND-MAgPIE 3.2-4.6 IntegratedPhysicalDamages (median)] | Nationally Determined Contributions (NDCs) | JPN | Secondary Energy¦Electricity¦Oil | EJ/yr | Secondary Energy¦Electricity¦Oil | elec_co2 |  | 2030 | 0.0141 | Secondary Energy¦Electricity¦Oil | 70
Downscaling[REMIND-MAgPIE 3.2-4.6 IntegratedPhysicalDamages (median)] | Nationally Determined Contributions (NDCs) | JPN | Secondary Energy¦Electricity¦Oil | EJ/yr | Secondary Energy¦Electricity¦Oil | elec_co2 |  | 2035 | 0 | Secondary Energy¦Electricity¦Oil | 70
Downscaling[REMIND-MAgPIE 3.2-4.6 IntegratedPhysicalDamages (median)] | Nationally Determined Contributions (NDCs) | JPN | Secondary Energy¦Electricity¦Oil | EJ/yr | Secondary Energy¦Electricity¦Oil | elec_co2 |  | 2040 | 0 | Secondary Energy¦Electricity¦Oil | 70
Downscaling[REMIND-MAgPIE 3.2-4.6 IntegratedPhysicalDamages (median)] | Nationally Determined Contributions (NDCs) | JPN | Secondary Energy¦Electricity¦Oil | EJ/yr | Secondary Energy¦Electricity¦Oil | elec_co2 |  | 2045 | 0 | Secondary Energy¦Electricity¦Oil | 70
Downscaling[REMIND-MAgPIE 3.2-4.6 IntegratedPhysicalDamages (median)] | Nationally Determined Contributions (NDCs) | JPN | Secondary Energy¦Electricity¦Oil | EJ/yr | Secondary Energy¦Electricity¦Oil | elec_co2 |  | 2050 | 0 | Secondary Energy¦Electricity¦Oil | 70
Downscaling[REMIND-MAgPIE 3.2-4.6 IntegratedPhysicalDamages (median)] | Nationally Determined Contributions (NDCs) | JPN | Secondary Energy¦Electricity¦Oil | EJ/yr | Secondary Energy¦Electricity¦Oil | elec_co2 |  | 2055 | 0 | Secondary Energy¦Electricity¦Oil | 70
Downscaling[REMIND-MAgPIE 3.2-4.6 IntegratedPhysicalDamages (median)] | Nationally Determined Contributions (NDCs) | JPN | Secondary Energy¦Electricity¦Oil | EJ/yr | Secondary Energy¦Electricity¦Oil | elec_co2 |  | 2060 | 0 | Secondary Energy¦Electricity¦Oil | 70
Downscaling[REMIND-MAgPIE 3.2-4.6 IntegratedPhysicalDamages (median)] | Nationally Determined Contributions (NDCs) | JPN | Secondary Energy¦Electricity¦Oil | EJ/yr | Secondary Energy¦Electricity¦Oil | elec_co2 |  | 2065 | 0 | Secondary Energy¦Electricity¦Oil | 70
Downscaling[REMIND-MAgPIE 3.2-4.6 IntegratedPhysicalDamages (median)] | Nationally Determined Contributions (NDCs) | JPN | Secondary Energy¦Electricity¦Oil | EJ/yr | Secondary Energy¦Electricity¦Oil | elec_co2 |  | 2070 | 0 | Secondary Energy¦Electricity¦Oil | 70
Downscaling[REMIND-MAgPIE 3.2-4.6 IntegratedPhysicalDamages (median)] | Nationally Determined Contributions (NDCs) | JPN | Secondary Energy¦Electricity¦Oil | EJ/yr | Secondary Energy¦Electricity¦Oil | elec_co2 |  | 2075 | 0 | Secondary Energy¦Electricity¦Oil | 70
Downscaling[REMIND-MAgPIE 3.2-4.6 IntegratedPhysicalDamages (median)] | Nationally Determined Contributions (NDCs) | JPN | Secondary Energy¦Electricity¦Oil | EJ/yr | Secondary Energy¦Electricity¦Oil | elec_co2 |  | 2080 | 0 | Secondary Energy¦Electricity¦Oil | 70
Downscaling[REMIND-MAgPIE 3.2-4.6 IntegratedPhysicalDamages (median)] | Nationally Determined Contributions (NDCs) | JPN | Secondary Energy¦Electricity¦Oil | EJ/yr | Secondary Energy¦Electricity¦Oil | elec_co2 |  | 2085 | 0 | Secondary Energy¦Electricity¦Oil | 70
Downscaling[REMIND-MAgPIE 3.2-4.6 IntegratedPhysicalDamages (median)] | Nationally Determined Contributions (NDCs) | JPN | Secondary Energy¦Electricity¦Oil | EJ/yr | Secondary Energy¦Electricity¦Oil | elec_co2 |  | 2090 | 0 | Secondary Energy¦Electricity¦Oil | 70
Downscaling[REMIND-MAgPIE 3.2-4.6 IntegratedPhysicalDamages (median)] | Nationally Determined Contributions (NDCs) | JPN | Secondary Energy¦Electricity¦Oil | EJ/yr | Secondary Energy¦Electricity¦Oil | elec_co2 |  | 2095 | 0 | Secondary Energy¦Electricity¦Oil | 70
Downscaling[REMIND-MAgPIE 3.2-4.6 IntegratedPhysicalDamages (median)] | Nationally Determined Contributions (NDCs) | JPN | Secondary Energy¦Electricity¦Oil | EJ/yr | Secondary Energy¦Electricity¦Oil | elec_co2 |  | 2100 | 0 | Secondary Energy¦Electricity¦Oil | 70
Downscaling[REMIND-MAgPIE 3.2-4.6 IntegratedPhysicalDamages (median)] | Nationally Determined Contributions (NDCs) | JPN | Price¦Primary Energy¦Biomass | US$2010/GJ | Price¦Primary Energy¦Biomass | fuel_supply | bioenergy | 2020 | 5.3799 | Price¦Primary Energy¦Biomass
Downscaling[REMIND-MAgPIE 3.2-4.6 IntegratedPhysicalDamages (median)] | Nationally Determined Contributions (NDCs) | JPN | Price¦Primary Energy¦Biomass | US$2010/GJ | Price¦Primary Energy¦Biomass | fuel_supply | bioenergy | 2025 | 5.8192 | Price¦Primary Energy¦Biomass
Downscaling[REMIND-MAgPIE 3.2-4.6 IntegratedPhysicalDamages (median)] | Nationally Determined Contributions (NDCs) | JPN | Price¦Primary Energy¦Biomass | US$2010/GJ | Price¦Primary Energy¦Biomass | fuel_supply | bioenergy | 2030 | 5.922 | Price¦Primary Energy¦Biomass
Downscaling[REMIND-MAgPIE 3.2-4.6 IntegratedPhysicalDamages (median)] | Nationally Determined Contributions (NDCs) | JPN | Price¦Primary Energy¦Biomass | US$2010/GJ | Price¦Primary Energy¦Biomass | fuel_supply | bioenergy | 2035 | 5.9838 | Price¦Primary Energy¦Biomass
Downscaling[REMIND-MAgPIE 3.2-4.6 IntegratedPhysicalDamages (median)] | Nationally Determined Contributions (NDCs) | JPN | Price¦Primary Energy¦Biomass | US$2010/GJ | Price¦Primary Energy¦Biomass | fuel_supply | bioenergy | 2040 | 5.4903 | Price¦Primary Energy¦Biomass
Downscaling[REMIND-MAgPIE 3.2-4.6 IntegratedPhysicalDamages (median)] | Nationally Determined Contributions (NDCs) | JPN | Price¦Primary Energy¦Biomass | US$2010/GJ | Price¦Primary Energy¦Biomass | fuel_supply | bioenergy | 2045 | 6.4584 | Price¦Primary Energy¦Biomass
Downscaling[REMIND-MAgPIE 3.2-4.6 IntegratedPhysicalDamages (median)] | Nationally Determined Contributions (NDCs) | JPN | Price¦Primary Energy¦Biomass | US$2010/GJ | Price¦Primary Energy¦Biomass | fuel_supply | bioenergy | 2050 | 7.4575 | Price¦Primary Energy¦Biomass
Downscaling[REMIND-MAgPIE 3.2-4.6 IntegratedPhysicalDamages (median)] | Nationally Determined Contributions (NDCs) | JPN | Price¦Primary Energy¦Biomass | US$2010/GJ | Price¦Primary Energy¦Biomass | fuel_supply | bioenergy | 2055 | 6.8936 | Price¦Primary Energy¦Biomass
Downscaling[REMIND-MAgPIE 3.2-4.6 IntegratedPhysicalDamages (median)] | Nationally Determined Contributions (NDCs) | JPN | Price¦Primary Energy¦Biomass | US$2010/GJ | Price¦Primary Energy¦Biomass | fuel_supply | bioenergy | 2060 | 13.0796 | Price¦Primary Energy¦Biomass
Downscaling[REMIND-MAgPIE 3.2-4.6 IntegratedPhysicalDamages (median)] | Nationally Determined Contributions (NDCs) | JPN | Price¦Primary Energy¦Biomass | US$2010/GJ | Price¦Primary Energy¦Biomass | fuel_supply | bioenergy | 2065 | 12.4004 | Price¦Primary Energy¦Biomass
Downscaling[REMIND-MAgPIE 3.2-4.6 IntegratedPhysicalDamages (median)] | Nationally Determined Contributions (NDCs) | JPN | Price¦Primary Energy¦Biomass | US$2010/GJ | Price¦Primary Energy¦Biomass | fuel_supply | bioenergy | 2070 | 11.7212 | Price¦Primary Energy¦Biomass
Downscaling[REMIND-MAgPIE 3.2-4.6 IntegratedPhysicalDamages (median)] | Nationally Determined Contributions (NDCs) | JPN | Price¦Primary Energy¦Biomass | US$2010/GJ | Price¦Primary Energy¦Biomass | fuel_supply | bioenergy | 2075 | 11.3427 | Price¦Primary Energy¦Biomass
Downscaling[REMIND-MAgPIE 3.2-4.6 IntegratedPhysicalDamages (median)] | Nationally Determined Contributions (NDCs) | JPN | Price¦Primary Energy¦Biomass | US$2010/GJ | Price¦Primary Energy¦Biomass | fuel_supply | bioenergy | 2080 | 10.9642 | Price¦Primary Energy¦Biomass
Downscaling[REMIND-MAgPIE 3.2-4.6 IntegratedPhysicalDamages (median)] | Nationally Determined Contributions (NDCs) | JPN | Price¦Primary Energy¦Biomass | US$2010/GJ | Price¦Primary Energy¦Biomass | fuel_supply | bioenergy | 2085 | 10.1534 | Price¦Primary Energy¦Biomass
Downscaling[REMIND-MAgPIE 3.2-4.6 IntegratedPhysicalDamages (median)] | Nationally Determined Contributions (NDCs) | JPN | Price¦Primary Energy¦Biomass | US$2010/GJ | Price¦Primary Energy¦Biomass | fuel_supply | bioenergy | 2090 | 9.3427 | Price¦Primary Energy¦Biomass
Downscaling[REMIND-MAgPIE 3.2-4.6 IntegratedPhysicalDamages (median)] | Nationally Determined Contributions (NDCs) | JPN | Price¦Primary Energy¦Biomass | US$2010/GJ | Price¦Primary Energy¦Biomass | fuel_supply | bioenergy | 2095 | 10.2685 | Price¦Primary Energy¦Biomass
Downscaling[REMIND-MAgPIE 3.2-4.6 IntegratedPhysicalDamages (median)] | Nationally Determined Contributions (NDCs) | JPN | Price¦Primary Energy¦Biomass | US$2010/GJ | Price¦Primary Energy¦Biomass | fuel_supply | bioenergy | 2100 | 11.1944 | Price¦Primary Energy¦Biomass
Downscaling[REMIND-MAgPIE 3.2-4.6 IntegratedPhysicalDamages (median)] | Nationally Determined Contributions (NDCs) | JPN | Price¦Primary Energy¦Coal | US$2010/GJ | Price¦Primary Energy¦Coal | fuel_supply | coal | 2020 | 2.0344 | Price¦Primary Energy¦Coal
Downscaling[REMIND-MAgPIE 3.2-4.6 IntegratedPhysicalDamages (median)] | Nationally Determined Contributions (NDCs) | JPN | Price¦Primary Energy¦Coal | US$2010/GJ | Price¦Primary Energy¦Coal | fuel_supply | coal | 2025 | 2.1189 | Price¦Primary Energy¦Coal
Downscaling[REMIND-MAgPIE 3.2-4.6 IntegratedPhysicalDamages (median)] | Nationally Determined Contributions (NDCs) | JPN | Price¦Primary Energy¦Coal | US$2010/GJ | Price¦Primary Energy¦Coal | fuel_supply | coal | 2030 | 2.0779 | Price¦Primary Energy¦Coal
Downscaling[REMIND-MAgPIE 3.2-4.6 IntegratedPhysicalDamages (median)] | Nationally Determined Contributions (NDCs) | JPN | Price¦Primary Energy¦Coal | US$2010/GJ | Price¦Primary Energy¦Coal | fuel_supply | coal | 2035 | 2.0644 | Price¦Primary Energy¦Coal
Downscaling[REMIND-MAgPIE 3.2-4.6 IntegratedPhysicalDamages (median)] | Nationally Determined Contributions (NDCs) | JPN | Price¦Primary Energy¦Coal | US$2010/GJ | Price¦Primary Energy¦Coal | fuel_supply | coal | 2040 | 1.9296 | Price¦Primary Energy¦Coal
Downscaling[REMIND-MAgPIE 3.2-4.6 IntegratedPhysicalDamages (median)] | Nationally Determined Contributions (NDCs) | JPN | Price¦Primary Energy¦Coal | US$2010/GJ | Price¦Primary Energy¦Coal | fuel_supply | coal | 2045 | 1.818 | Price¦Primary Energy¦Coal
Downscaling[REMIND-MAgPIE 3.2-4.6 IntegratedPhysicalDamages (median)] | Nationally Determined Contributions (NDCs) | JPN | Price¦Primary Energy¦Coal | US$2010/GJ | Price¦Primary Energy¦Coal | fuel_supply | coal | 2050 | 1.9054 | Price¦Primary Energy¦Coal
Downscaling[REMIND-MAgPIE 3.2-4.6 IntegratedPhysicalDamages (median)] | Nationally Determined Contributions (NDCs) | JPN | Price¦Primary Energy¦Coal | US$2010/GJ | Price¦Primary Energy¦Coal | fuel_supply | coal | 2055 | 1.8615 | Price¦Primary Energy¦Coal
Downscaling[REMIND-MAgPIE 3.2-4.6 IntegratedPhysicalDamages (median)] | Nationally Determined Contributions (NDCs) | JPN | Price¦Primary Energy¦Coal | US$2010/GJ | Price¦Primary Energy¦Coal | fuel_supply | coal | 2060 | 2.3619 | Price¦Primary Energy¦Coal
Downscaling[REMIND-MAgPIE 3.2-4.6 IntegratedPhysicalDamages (median)] | Nationally Determined Contributions (NDCs) | JPN | Price¦Primary Energy¦Coal | US$2010/GJ | Price¦Primary Energy¦Coal | fuel_supply | coal | 2065 | 2.2264 | Price¦Primary Energy¦Coal
Downscaling[REMIND-MAgPIE 3.2-4.6 IntegratedPhysicalDamages (median)] | Nationally Determined Contributions (NDCs) | JPN | Price¦Primary Energy¦Coal | US$2010/GJ | Price¦Primary Energy¦Coal | fuel_supply | coal | 2070 | 2.0909 | Price¦Primary Energy¦Coal
Downscaling[REMIND-MAgPIE 3.2-4.6 IntegratedPhysicalDamages (median)] | Nationally Determined Contributions (NDCs) | JPN | Price¦Primary Energy¦Coal | US$2010/GJ | Price¦Primary Energy¦Coal | fuel_supply | coal | 2075 | 2.2001 | Price¦Primary Energy¦Coal
Downscaling[REMIND-MAgPIE 3.2-4.6 IntegratedPhysicalDamages (median)] | Nationally Determined Contributions (NDCs) | JPN | Price¦Primary Energy¦Coal | US$2010/GJ | Price¦Primary Energy¦Coal | fuel_supply | coal | 2080 | 2.3093 | Price¦Primary Energy¦Coal
Downscaling[REMIND-MAgPIE 3.2-4.6 IntegratedPhysicalDamages (median)] | Nationally Determined Contributions (NDCs) | JPN | Price¦Primary Energy¦Coal | US$2010/GJ | Price¦Primary Energy¦Coal | fuel_supply | coal | 2085 | 2.3217 | Price¦Primary Energy¦Coal
Downscaling[REMIND-MAgPIE 3.2-4.6 IntegratedPhysicalDamages (median)] | Nationally Determined Contributions (NDCs) | JPN | Price¦Primary Energy¦Coal | US$2010/GJ | Price¦Primary Energy¦Coal | fuel_supply | coal | 2090 | 2.3342 | Price¦Primary Energy¦Coal
Downscaling[REMIND-MAgPIE 3.2-4.6 IntegratedPhysicalDamages (median)] | Nationally Determined Contributions (NDCs) | JPN | Price¦Primary Energy¦Coal | US$2010/GJ | Price¦Primary Energy¦Coal | fuel_supply | coal | 2095 | 2.3665 | Price¦Primary Energy¦Coal
Downscaling[REMIND-MAgPIE 3.2-4.6 IntegratedPhysicalDamages (median)] | Nationally Determined Contributions (NDCs) | JPN | Price¦Primary Energy¦Coal | US$2010/GJ | Price¦Primary Energy¦Coal | fuel_supply | coal | 2100 | 2.3988 | Price¦Primary Energy¦Coal
Downscaling[REMIND-MAgPIE 3.2-4.6 IntegratedPhysicalDamages (median)] | Nationally Determined Contributions (NDCs) | JPN | Price¦Primary Energy¦Gas | US$2010/GJ | Price¦Primary Energy¦Gas | fuel_supply | gas | 2020 | 3.9711 | Price¦Primary Energy¦Gas
Downscaling[REMIND-MAgPIE 3.2-4.6 IntegratedPhysicalDamages (median)] | Nationally Determined Contributions (NDCs) | JPN | Price¦Primary Energy¦Gas | US$2010/GJ | Price¦Primary Energy¦Gas | fuel_supply | gas | 2025 | 4.5414 | Price¦Primary Energy¦Gas
Downscaling[REMIND-MAgPIE 3.2-4.6 IntegratedPhysicalDamages (median)] | Nationally Determined Contributions (NDCs) | JPN | Price¦Primary Energy¦Gas | US$2010/GJ | Price¦Primary Energy¦Gas | fuel_supply | gas | 2030 | 4.3033 | Price¦Primary Energy¦Gas
Downscaling[REMIND-MAgPIE 3.2-4.6 IntegratedPhysicalDamages (median)] | Nationally Determined Contributions (NDCs) | JPN | Price¦Primary Energy¦Gas | US$2010/GJ | Price¦Primary Energy¦Gas | fuel_supply | gas | 2035 | 4.7504 | Price¦Primary Energy¦Gas
Downscaling[REMIND-MAgPIE 3.2-4.6 IntegratedPhysicalDamages (median)] | Nationally Determined Contributions (NDCs) | JPN | Price¦Primary Energy¦Gas | US$2010/GJ | Price¦Primary Energy¦Gas | fuel_supply | gas | 2040 | 5.0464 | Price¦Primary Energy¦Gas
Downscaling[REMIND-MAgPIE 3.2-4.6 IntegratedPhysicalDamages (median)] | Nationally Determined Contributions (NDCs) | JPN | Price¦Primary Energy¦Gas | US$2010/GJ | Price¦Primary Energy¦Gas | fuel_supply | gas | 2045 | 5.3894 | Price¦Primary Energy¦Gas
Downscaling[REMIND-MAgPIE 3.2-4.6 IntegratedPhysicalDamages (median)] | Nationally Determined Contributions (NDCs) | JPN | Price¦Primary Energy¦Gas | US$2010/GJ | Price¦Primary Energy¦Gas | fuel_supply | gas | 2050 | 5.354 | Price¦Primary Energy¦Gas
Downscaling[REMIND-MAgPIE 3.2-4.6 IntegratedPhysicalDamages (median)] | Nationally Determined Contributions (NDCs) | JPN | Price¦Primary Energy¦Gas | US$2010/GJ | Price¦Primary Energy¦Gas | fuel_supply | gas | 2055 | 5.0789 | Price¦Primary Energy¦Gas
Downscaling[REMIND-MAgPIE 3.2-4.6 IntegratedPhysicalDamages (median)] | Nationally Determined Contributions (NDCs) | JPN | Price¦Primary Energy¦Gas | US$2010/GJ | Price¦Primary Energy¦Gas | fuel_supply | gas | 2060 | 6.187 | Price¦Primary Energy¦Gas
Downscaling[REMIND-MAgPIE 3.2-4.6 IntegratedPhysicalDamages (median)] | Nationally Determined Contributions (NDCs) | JPN | Price¦Primary Energy¦Gas | US$2010/GJ | Price¦Primary Energy¦Gas | fuel_supply | gas | 2065 | 6.0172 | Price¦Primary Energy¦Gas
Downscaling[REMIND-MAgPIE 3.2-4.6 IntegratedPhysicalDamages (median)] | Nationally Determined Contributions (NDCs) | JPN | Price¦Primary Energy¦Gas | US$2010/GJ | Price¦Primary Energy¦Gas | fuel_supply | gas | 2070 | 5.8475 | Price¦Primary Energy¦Gas
Downscaling[REMIND-MAgPIE 3.2-4.6 IntegratedPhysicalDamages (median)] | Nationally Determined Contributions (NDCs) | JPN | Price¦Primary Energy¦Gas | US$2010/GJ | Price¦Primary Energy¦Gas | fuel_supply | gas | 2075 | 5.8534 | Price¦Primary Energy¦Gas
Downscaling[REMIND-MAgPIE 3.2-4.6 IntegratedPhysicalDamages (median)] | Nationally Determined Contributions (NDCs) | JPN | Price¦Primary Energy¦Gas | US$2010/GJ | Price¦Primary Energy¦Gas | fuel_supply | gas | 2080 | 5.8593 | Price¦Primary Energy¦Gas
Downscaling[REMIND-MAgPIE 3.2-4.6 IntegratedPhysicalDamages (median)] | Nationally Determined Contributions (NDCs) | JPN | Price¦Primary Energy¦Gas | US$2010/GJ | Price¦Primary Energy¦Gas | fuel_supply | gas | 2085 | 5.9374 | Price¦Primary Energy¦Gas
Downscaling[REMIND-MAgPIE 3.2-4.6 IntegratedPhysicalDamages (median)] | Nationally Determined Contributions (NDCs) | JPN | Price¦Primary Energy¦Gas | US$2010/GJ | Price¦Primary Energy¦Gas | fuel_supply | gas | 2090 | 6.0154 | Price¦Primary Energy¦Gas
Downscaling[REMIND-MAgPIE 3.2-4.6 IntegratedPhysicalDamages (median)] | Nationally Determined Contributions (NDCs) | JPN | Price¦Primary Energy¦Gas | US$2010/GJ | Price¦Primary Energy¦Gas | fuel_supply | gas | 2095 | 6.0334 | Price¦Primary Energy¦Gas
Downscaling[REMIND-MAgPIE 3.2-4.6 IntegratedPhysicalDamages (median)] | Nationally Determined Contributions (NDCs) | JPN | Price¦Primary Energy¦Gas | US$2010/GJ | Price¦Primary Energy¦Gas | fuel_supply | gas | 2100 | 6.0514 | Price¦Primary Energy¦Gas
Downscaling[REMIND-MAgPIE 3.2-4.6 IntegratedPhysicalDamages (median)] | Nationally Determined Contributions (NDCs) | JPN | Price¦Secondary Energy¦Liquids¦Oil | US$2010/GJ | Price¦Secondary Energy¦Liquids¦Oil | fuel_supply | oil | 2020 | 78.7377 | Price¦Secondary Energy¦Liquids¦Oil
Downscaling[REMIND-MAgPIE 3.2-4.6 IntegratedPhysicalDamages (median)] | Nationally Determined Contributions (NDCs) | JPN | Price¦Secondary Energy¦Liquids¦Oil | US$2010/GJ | Price¦Secondary Energy¦Liquids¦Oil | fuel_supply | oil | 2025 | 82.725 | Price¦Secondary Energy¦Liquids¦Oil
Downscaling[REMIND-MAgPIE 3.2-4.6 IntegratedPhysicalDamages (median)] | Nationally Determined Contributions (NDCs) | JPN | Price¦Secondary Energy¦Liquids¦Oil | US$2010/GJ | Price¦Secondary Energy¦Liquids¦Oil | fuel_supply | oil | 2030 | 84.1987 | Price¦Secondary Energy¦Liquids¦Oil
Downscaling[REMIND-MAgPIE 3.2-4.6 IntegratedPhysicalDamages (median)] | Nationally Determined Contributions (NDCs) | JPN | Price¦Secondary Energy¦Liquids¦Oil | US$2010/GJ | Price¦Secondary Energy¦Liquids¦Oil | fuel_supply | oil | 2035 | 83.1708 | Price¦Secondary Energy¦Liquids¦Oil
Downscaling[REMIND-MAgPIE 3.2-4.6 IntegratedPhysicalDamages (median)] | Nationally Determined Contributions (NDCs) | JPN | Price¦Secondary Energy¦Liquids¦Oil | US$2010/GJ | Price¦Secondary Energy¦Liquids¦Oil | fuel_supply | oil | 2040 | 89.6498 | Price¦Secondary Energy¦Liquids¦Oil
Downscaling[REMIND-MAgPIE 3.2-4.6 IntegratedPhysicalDamages (median)] | Nationally Determined Contributions (NDCs) | JPN | Price¦Secondary Energy¦Liquids¦Oil | US$2010/GJ | Price¦Secondary Energy¦Liquids¦Oil | fuel_supply | oil | 2045 | 101.7484 | Price¦Secondary Energy¦Liquids¦Oil
Downscaling[REMIND-MAgPIE 3.2-4.6 IntegratedPhysicalDamages (median)] | Nationally Determined Contributions (NDCs) | JPN | Price¦Secondary Energy¦Liquids¦Oil | US$2010/GJ | Price¦Secondary Energy¦Liquids¦Oil | fuel_supply | oil | 2050 | 114.7652 | Price¦Secondary Energy¦Liquids¦Oil
Downscaling[REMIND-MAgPIE 3.2-4.6 IntegratedPhysicalDamages (median)] | Nationally Determined Contributions (NDCs) | JPN | Price¦Secondary Energy¦Liquids¦Oil | US$2010/GJ | Price¦Secondary Energy¦Liquids¦Oil | fuel_supply | oil | 2055 | 121.9655 | Price¦Secondary Energy¦Liquids¦Oil
Downscaling[REMIND-MAgPIE 3.2-4.6 IntegratedPhysicalDamages (median)] | Nationally Determined Contributions (NDCs) | JPN | Price¦Secondary Energy¦Liquids¦Oil | US$2010/GJ | Price¦Secondary Energy¦Liquids¦Oil | fuel_supply | oil | 2060 | 190.9998 | Price¦Secondary Energy¦Liquids¦Oil
Downscaling[REMIND-MAgPIE 3.2-4.6 IntegratedPhysicalDamages (median)] | Nationally Determined Contributions (NDCs) | JPN | Price¦Secondary Energy¦Liquids¦Oil | US$2010/GJ | Price¦Secondary Energy¦Liquids¦Oil | fuel_supply | oil | 2065 | 235.6163 | Price¦Secondary Energy¦Liquids¦Oil
Downscaling[REMIND-MAgPIE 3.2-4.6 IntegratedPhysicalDamages (median)] | Nationally Determined Contributions (NDCs) | JPN | Price¦Secondary Energy¦Liquids¦Oil | US$2010/GJ | Price¦Secondary Energy¦Liquids¦Oil | fuel_supply | oil | 2070 | 280.2329 | Price¦Secondary Energy¦Liquids¦Oil
Downscaling[REMIND-MAgPIE 3.2-4.6 IntegratedPhysicalDamages (median)] | Nationally Determined Contributions (NDCs) | JPN | Price¦Secondary Energy¦Liquids¦Oil | US$2010/GJ | Price¦Secondary Energy¦Liquids¦Oil | fuel_supply | oil | 2075 | 281.7914 | Price¦Secondary Energy¦Liquids¦Oil
Downscaling[REMIND-MAgPIE 3.2-4.6 IntegratedPhysicalDamages (median)] | Nationally Determined Contributions (NDCs) | JPN | Price¦Secondary Energy¦Liquids¦Oil | US$2010/GJ | Price¦Secondary Energy¦Liquids¦Oil | fuel_supply | oil | 2080 | 283.3498 | Price¦Secondary Energy¦Liquids¦Oil
Downscaling[REMIND-MAgPIE 3.2-4.6 IntegratedPhysicalDamages (median)] | Nationally Determined Contributions (NDCs) | JPN | Price¦Secondary Energy¦Liquids¦Oil | US$2010/GJ | Price¦Secondary Energy¦Liquids¦Oil | fuel_supply | oil | 2085 | 286.6997 | Price¦Secondary Energy¦Liquids¦Oil
Downscaling[REMIND-MAgPIE 3.2-4.6 IntegratedPhysicalDamages (median)] | Nationally Determined Contributions (NDCs) | JPN | Price¦Secondary Energy¦Liquids¦Oil | US$2010/GJ | Price¦Secondary Energy¦Liquids¦Oil | fuel_supply | oil | 2090 | 290.0497 | Price¦Secondary Energy¦Liquids¦Oil
Downscaling[REMIND-MAgPIE 3.2-4.6 IntegratedPhysicalDamages (median)] | Nationally Determined Contributions (NDCs) | JPN | Price¦Secondary Energy¦Liquids¦Oil | US$2010/GJ | Price¦Secondary Energy¦Liquids¦Oil | fuel_supply | oil | 2095 | 291.3942 | Price¦Secondary Energy¦Liquids¦Oil
Downscaling[REMIND-MAgPIE 3.2-4.6 IntegratedPhysicalDamages (median)] | Nationally Determined Contributions (NDCs) | JPN | Price¦Secondary Energy¦Liquids¦Oil | US$2010/GJ | Price¦Secondary Energy¦Liquids¦Oil | fuel_supply | oil | 2100 | 292.7388 | Price¦Secondary Energy¦Liquids¦Oil
Downscaling[REMIND-MAgPIE 3.2-4.6 IntegratedPhysicalDamages (median)] | Nationally Determined Contributions (NDCs) | JPN | Emissions¦CO2 | Mt CO2/yr | Emissions¦CO2 | scenarios - CO2 abatement | CO2 | 2020 | 900.022 | Emissions¦CO2
Downscaling[REMIND-MAgPIE 3.2-4.6 IntegratedPhysicalDamages (median)] | Nationally Determined Contributions (NDCs) | JPN | Emissions¦CO2 | Mt CO2/yr | Emissions¦CO2 | scenarios - CO2 abatement | CO2 | 2025 | 801.014 | Emissions¦CO2
Downscaling[REMIND-MAgPIE 3.2-4.6 IntegratedPhysicalDamages (median)] | Nationally Determined Contributions (NDCs) | JPN | Emissions¦CO2 | Mt CO2/yr | Emissions¦CO2 | scenarios - CO2 abatement | CO2 | 2030 | 642.6867 | Emissions¦CO2
Downscaling[REMIND-MAgPIE 3.2-4.6 IntegratedPhysicalDamages (median)] | Nationally Determined Contributions (NDCs) | JPN | Emissions¦CO2 | Mt CO2/yr | Emissions¦CO2 | scenarios - CO2 abatement | CO2 | 2035 | 465.4523 | Emissions¦CO2
Downscaling[REMIND-MAgPIE 3.2-4.6 IntegratedPhysicalDamages (median)] | Nationally Determined Contributions (NDCs) | JPN | Emissions¦CO2 | Mt CO2/yr | Emissions¦CO2 | scenarios - CO2 abatement | CO2 | 2040 | 333.6823 | Emissions¦CO2
Downscaling[REMIND-MAgPIE 3.2-4.6 IntegratedPhysicalDamages (median)] | Nationally Determined Contributions (NDCs) | JPN | Emissions¦CO2 | Mt CO2/yr | Emissions¦CO2 | scenarios - CO2 abatement | CO2 | 2045 | 252.1763 | Emissions¦CO2
Downscaling[REMIND-MAgPIE 3.2-4.6 IntegratedPhysicalDamages (median)] | Nationally Determined Contributions (NDCs) | JPN | Emissions¦CO2 | Mt CO2/yr | Emissions¦CO2 | scenarios - CO2 abatement | CO2 | 2050 | 187.2466 | Emissions¦CO2
Downscaling[REMIND-MAgPIE 3.2-4.6 IntegratedPhysicalDamages (median)] | Nationally Determined Contributions (NDCs) | JPN | Emissions¦CO2 | Mt CO2/yr | Emissions¦CO2 | scenarios - CO2 abatement | CO2 | 2055 | 126.2793 | Emissions¦CO2
Downscaling[REMIND-MAgPIE 3.2-4.6 IntegratedPhysicalDamages (median)] | Nationally Determined Contributions (NDCs) | JPN | Emissions¦CO2 | Mt CO2/yr | Emissions¦CO2 | scenarios - CO2 abatement | CO2 | 2060 | 68.106 | Emissions¦CO2
Downscaling[REMIND-MAgPIE 3.2-4.6 IntegratedPhysicalDamages (median)] | Nationally Determined Contributions (NDCs) | JPN | Emissions¦CO2 | Mt CO2/yr | Emissions¦CO2 | scenarios - CO2 abatement | CO2 | 2065 | 36.0449 | Emissions¦CO2
Downscaling[REMIND-MAgPIE 3.2-4.6 IntegratedPhysicalDamages (median)] | Nationally Determined Contributions (NDCs) | JPN | Emissions¦CO2 | Mt CO2/yr | Emissions¦CO2 | scenarios - CO2 abatement | CO2 | 2070 | 3.9837 | Emissions¦CO2
Downscaling[REMIND-MAgPIE 3.2-4.6 IntegratedPhysicalDamages (median)] | Nationally Determined Contributions (NDCs) | JPN | Emissions¦CO2 | Mt CO2/yr | Emissions¦CO2 | scenarios - CO2 abatement | CO2 | 2075 | -11.3526 | Emissions¦CO2
Downscaling[REMIND-MAgPIE 3.2-4.6 IntegratedPhysicalDamages (median)] | Nationally Determined Contributions (NDCs) | JPN | Emissions¦CO2 | Mt CO2/yr | Emissions¦CO2 | scenarios - CO2 abatement | CO2 | 2080 | -26.6889 | Emissions¦CO2
Downscaling[REMIND-MAgPIE 3.2-4.6 IntegratedPhysicalDamages (median)] | Nationally Determined Contributions (NDCs) | JPN | Emissions¦CO2 | Mt CO2/yr | Emissions¦CO2 | scenarios - CO2 abatement | CO2 | 2085 | -36.9588 | Emissions¦CO2
Downscaling[REMIND-MAgPIE 3.2-4.6 IntegratedPhysicalDamages (median)] | Nationally Determined Contributions (NDCs) | JPN | Emissions¦CO2 | Mt CO2/yr | Emissions¦CO2 | scenarios - CO2 abatement | CO2 | 2090 | -47.2287 | Emissions¦CO2
Downscaling[REMIND-MAgPIE 3.2-4.6 IntegratedPhysicalDamages (median)] | Nationally Determined Contributions (NDCs) | JPN | Emissions¦CO2 | Mt CO2/yr | Emissions¦CO2 | scenarios - CO2 abatement | CO2 | 2095 | -50.1615 | Emissions¦CO2
Downscaling[REMIND-MAgPIE 3.2-4.6 IntegratedPhysicalDamages (median)] | Nationally Determined Contributions (NDCs) | JPN | Emissions¦CO2 | Mt CO2/yr | Emissions¦CO2 | scenarios - CO2 abatement | CO2 | 2100 | -53.0943 | Emissions¦CO2
Downscaling[REMIND-MAgPIE 3.2-4.6 IntegratedPhysicalDamages (median)] | Nationally Determined Contributions (NDCs) | JPN | Emissions¦CO2¦Energy | Mt CO2/yr | Emissions¦CO2¦Energy | scenarios - CO2 abatement | CO2 | 2020 | 920.4672 | Emissions¦CO2¦Energy
Downscaling[REMIND-MAgPIE 3.2-4.6 IntegratedPhysicalDamages (median)] | Nationally Determined Contributions (NDCs) | JPN | Emissions¦CO2¦Energy | Mt CO2/yr | Emissions¦CO2¦Energy | scenarios - CO2 abatement | CO2 | 2025 | 820.2628 | Emissions¦CO2¦Energy
Downscaling[REMIND-MAgPIE 3.2-4.6 IntegratedPhysicalDamages (median)] | Nationally Determined Contributions (NDCs) | JPN | Emissions¦CO2¦Energy | Mt CO2/yr | Emissions¦CO2¦Energy | scenarios - CO2 abatement | CO2 | 2030 | 663.4557 | Emissions¦CO2¦Energy
Downscaling[REMIND-MAgPIE 3.2-4.6 IntegratedPhysicalDamages (median)] | Nationally Determined Contributions (NDCs) | JPN | Emissions¦CO2¦Energy | Mt CO2/yr | Emissions¦CO2¦Energy | scenarios - CO2 abatement | CO2 | 2035 | 492.4007 | Emissions¦CO2¦Energy
Downscaling[REMIND-MAgPIE 3.2-4.6 IntegratedPhysicalDamages (median)] | Nationally Determined Contributions (NDCs) | JPN | Emissions¦CO2¦Energy | Mt CO2/yr | Emissions¦CO2¦Energy | scenarios - CO2 abatement | CO2 | 2040 | 366.2126 | Emissions¦CO2¦Energy
Downscaling[REMIND-MAgPIE 3.2-4.6 IntegratedPhysicalDamages (median)] | Nationally Determined Contributions (NDCs) | JPN | Emissions¦CO2¦Energy | Mt CO2/yr | Emissions¦CO2¦Energy | scenarios - CO2 abatement | CO2 | 2045 | 290.2232 | Emissions¦CO2¦Energy
Downscaling[REMIND-MAgPIE 3.2-4.6 IntegratedPhysicalDamages (median)] | Nationally Determined Contributions (NDCs) | JPN | Emissions¦CO2¦Energy | Mt CO2/yr | Emissions¦CO2¦Energy | scenarios - CO2 abatement | CO2 | 2050 | 230.3579 | Emissions¦CO2¦Energy
Downscaling[REMIND-MAgPIE 3.2-4.6 IntegratedPhysicalDamages (median)] | Nationally Determined Contributions (NDCs) | JPN | Emissions¦CO2¦Energy | Mt CO2/yr | Emissions¦CO2¦Energy | scenarios - CO2 abatement | CO2 | 2055 | 174.3805 | Emissions¦CO2¦Energy
Downscaling[REMIND-MAgPIE 3.2-4.6 IntegratedPhysicalDamages (median)] | Nationally Determined Contributions (NDCs) | JPN | Emissions¦CO2¦Energy | Mt CO2/yr | Emissions¦CO2¦Energy | scenarios - CO2 abatement | CO2 | 2060 | 117.4825 | Emissions¦CO2¦Energy
Downscaling[REMIND-MAgPIE 3.2-4.6 IntegratedPhysicalDamages (median)] | Nationally Determined Contributions (NDCs) | JPN | Emissions¦CO2¦Energy | Mt CO2/yr | Emissions¦CO2¦Energy | scenarios - CO2 abatement | CO2 | 2065 | 85.1726 | Emissions¦CO2¦Energy
Downscaling[REMIND-MAgPIE 3.2-4.6 IntegratedPhysicalDamages (median)] | Nationally Determined Contributions (NDCs) | JPN | Emissions¦CO2¦Energy | Mt CO2/yr | Emissions¦CO2¦Energy | scenarios - CO2 abatement | CO2 | 2070 | 52.8626 | Emissions¦CO2¦Energy
Downscaling[REMIND-MAgPIE 3.2-4.6 IntegratedPhysicalDamages (median)] | Nationally Determined Contributions (NDCs) | JPN | Emissions¦CO2¦Energy | Mt CO2/yr | Emissions¦CO2¦Energy | scenarios - CO2 abatement | CO2 | 2075 | 37.3169 | Emissions¦CO2¦Energy
Downscaling[REMIND-MAgPIE 3.2-4.6 IntegratedPhysicalDamages (median)] | Nationally Determined Contributions (NDCs) | JPN | Emissions¦CO2¦Energy | Mt CO2/yr | Emissions¦CO2¦Energy | scenarios - CO2 abatement | CO2 | 2080 | 21.7711 | Emissions¦CO2¦Energy
Downscaling[REMIND-MAgPIE 3.2-4.6 IntegratedPhysicalDamages (median)] | Nationally Determined Contributions (NDCs) | JPN | Emissions¦CO2¦Energy | Mt CO2/yr | Emissions¦CO2¦Energy | scenarios - CO2 abatement | CO2 | 2085 | 11.2926 | Emissions¦CO2¦Energy
Downscaling[REMIND-MAgPIE 3.2-4.6 IntegratedPhysicalDamages (median)] | Nationally Determined Contributions (NDCs) | JPN | Emissions¦CO2¦Energy | Mt CO2/yr | Emissions¦CO2¦Energy | scenarios - CO2 abatement | CO2 | 2090 | 0.8141 | Emissions¦CO2¦Energy
Downscaling[REMIND-MAgPIE 3.2-4.6 IntegratedPhysicalDamages (median)] | Nationally Determined Contributions (NDCs) | JPN | Emissions¦CO2¦Energy | Mt CO2/yr | Emissions¦CO2¦Energy | scenarios - CO2 abatement | CO2 | 2095 | -1.921 | Emissions¦CO2¦Energy
Downscaling[REMIND-MAgPIE 3.2-4.6 IntegratedPhysicalDamages (median)] | Nationally Determined Contributions (NDCs) | JPN | Emissions¦CO2¦Energy | Mt CO2/yr | Emissions¦CO2¦Energy | scenarios - CO2 abatement | CO2 | 2100 | -4.6561 | Emissions¦CO2¦Energy
Downscaling[REMIND-MAgPIE 3.2-4.6 IntegratedPhysicalDamages (median)] | Net Zero 2050 | JPN | Carbon Sequestration¦CCS | Mt CO2/yr | Carbon Sequestration¦CCS | CCS potential |  | 2020 | 0 | Carbon Sequestration¦CCS
Downscaling[REMIND-MAgPIE 3.2-4.6 IntegratedPhysicalDamages (median)] | Net Zero 2050 | JPN | Carbon Sequestration¦CCS | Mt CO2/yr | Carbon Sequestration¦CCS | CCS potential |  | 2025 | 0 | Carbon Sequestration¦CCS
Downscaling[REMIND-MAgPIE 3.2-4.6 IntegratedPhysicalDamages (median)] | Net Zero 2050 | JPN | Carbon Sequestration¦CCS | Mt CO2/yr | Carbon Sequestration¦CCS | CCS potential |  | 2030 | 54.7775 | Carbon Sequestration¦CCS
Downscaling[REMIND-MAgPIE 3.2-4.6 IntegratedPhysicalDamages (median)] | Net Zero 2050 | JPN | Carbon Sequestration¦CCS | Mt CO2/yr | Carbon Sequestration¦CCS | CCS potential |  | 2035 | 112.0251 | Carbon Sequestration¦CCS
Downscaling[REMIND-MAgPIE 3.2-4.6 IntegratedPhysicalDamages (median)] | Net Zero 2050 | JPN | Carbon Sequestration¦CCS | Mt CO2/yr | Carbon Sequestration¦CCS | CCS potential |  | 2040 | 130.9607 | Carbon Sequestration¦CCS
Downscaling[REMIND-MAgPIE 3.2-4.6 IntegratedPhysicalDamages (median)] | Net Zero 2050 | JPN | Carbon Sequestration¦CCS | Mt CO2/yr | Carbon Sequestration¦CCS | CCS potential |  | 2045 | 139.5608 | Carbon Sequestration¦CCS
Downscaling[REMIND-MAgPIE 3.2-4.6 IntegratedPhysicalDamages (median)] | Net Zero 2050 | JPN | Carbon Sequestration¦CCS | Mt CO2/yr | Carbon Sequestration¦CCS | CCS potential |  | 2050 | 139.2375 | Carbon Sequestration¦CCS
Downscaling[REMIND-MAgPIE 3.2-4.6 IntegratedPhysicalDamages (median)] | Net Zero 2050 | JPN | Carbon Sequestration¦CCS | Mt CO2/yr | Carbon Sequestration¦CCS | CCS potential |  | 2055 | 142.6113 | Carbon Sequestration¦CCS
Downscaling[REMIND-MAgPIE 3.2-4.6 IntegratedPhysicalDamages (median)] | Net Zero 2050 | JPN | Carbon Sequestration¦CCS | Mt CO2/yr | Carbon Sequestration¦CCS | CCS potential |  | 2060 | 143.3753 | Carbon Sequestration¦CCS
Downscaling[REMIND-MAgPIE 3.2-4.6 IntegratedPhysicalDamages (median)] | Net Zero 2050 | JPN | Carbon Sequestration¦CCS | Mt CO2/yr | Carbon Sequestration¦CCS | CCS potential |  | 2065 | 149.9942 | Carbon Sequestration¦CCS
Downscaling[REMIND-MAgPIE 3.2-4.6 IntegratedPhysicalDamages (median)] | Net Zero 2050 | JPN | Carbon Sequestration¦CCS | Mt CO2/yr | Carbon Sequestration¦CCS | CCS potential |  | 2070 | 156.6132 | Carbon Sequestration¦CCS
Downscaling[REMIND-MAgPIE 3.2-4.6 IntegratedPhysicalDamages (median)] | Net Zero 2050 | JPN | Carbon Sequestration¦CCS | Mt CO2/yr | Carbon Sequestration¦CCS | CCS potential |  | 2075 | 160.6568 | Carbon Sequestration¦CCS
Downscaling[REMIND-MAgPIE 3.2-4.6 IntegratedPhysicalDamages (median)] | Net Zero 2050 | JPN | Carbon Sequestration¦CCS | Mt CO2/yr | Carbon Sequestration¦CCS | CCS potential |  | 2080 | 164.7002 | Carbon Sequestration¦CCS
Downscaling[REMIND-MAgPIE 3.2-4.6 IntegratedPhysicalDamages (median)] | Net Zero 2050 | JPN | Carbon Sequestration¦CCS | Mt CO2/yr | Carbon Sequestration¦CCS | CCS potential |  | 2085 | 164.3608 | Carbon Sequestration¦CCS
Downscaling[REMIND-MAgPIE 3.2-4.6 IntegratedPhysicalDamages (median)] | Net Zero 2050 | JPN | Carbon Sequestration¦CCS | Mt CO2/yr | Carbon Sequestration¦CCS | CCS potential |  | 2090 | 164.0214 | Carbon Sequestration¦CCS
Downscaling[REMIND-MAgPIE 3.2-4.6 IntegratedPhysicalDamages (median)] | Net Zero 2050 | JPN | Carbon Sequestration¦CCS | Mt CO2/yr | Carbon Sequestration¦CCS | CCS potential |  | 2095 | 159.8365 | Carbon Sequestration¦CCS
Downscaling[REMIND-MAgPIE 3.2-4.6 IntegratedPhysicalDamages (median)] | Net Zero 2050 | JPN | Carbon Sequestration¦CCS | Mt CO2/yr | Carbon Sequestration¦CCS | CCS potential |  | 2100 | 155.6517 | Carbon Sequestration¦CCS
Downscaling[REMIND-MAgPIE 3.2-4.6 IntegratedPhysicalDamages (median)] | Net Zero 2050 | JPN | Final Energy¦Industry¦Electricity | EJ/yr | Final Energy¦Industry¦Electricity | demand_projection | elc_industry | 2020 | 1.2218 | Final Energy¦Industry¦Electricity
Downscaling[REMIND-MAgPIE 3.2-4.6 IntegratedPhysicalDamages (median)] | Net Zero 2050 | JPN | Final Energy¦Industry¦Electricity | EJ/yr | Final Energy¦Industry¦Electricity | demand_projection | elc_industry | 2025 | 1.2513 | Final Energy¦Industry¦Electricity
Downscaling[REMIND-MAgPIE 3.2-4.6 IntegratedPhysicalDamages (median)] | Net Zero 2050 | JPN | Final Energy¦Industry¦Electricity | EJ/yr | Final Energy¦Industry¦Electricity | demand_projection | elc_industry | 2030 | 1.2362 | Final Energy¦Industry¦Electricity
Downscaling[REMIND-MAgPIE 3.2-4.6 IntegratedPhysicalDamages (median)] | Net Zero 2050 | JPN | Final Energy¦Industry¦Electricity | EJ/yr | Final Energy¦Industry¦Electricity | demand_projection | elc_industry | 2035 | 1.1787 | Final Energy¦Industry¦Electricity
Downscaling[REMIND-MAgPIE 3.2-4.6 IntegratedPhysicalDamages (median)] | Net Zero 2050 | JPN | Final Energy¦Industry¦Electricity | EJ/yr | Final Energy¦Industry¦Electricity | demand_projection | elc_industry | 2040 | 1.1695 | Final Energy¦Industry¦Electricity
Downscaling[REMIND-MAgPIE 3.2-4.6 IntegratedPhysicalDamages (median)] | Net Zero 2050 | JPN | Final Energy¦Industry¦Electricity | EJ/yr | Final Energy¦Industry¦Electricity | demand_projection | elc_industry | 2045 | 1.1882 | Final Energy¦Industry¦Electricity
Downscaling[REMIND-MAgPIE 3.2-4.6 IntegratedPhysicalDamages (median)] | Net Zero 2050 | JPN | Final Energy¦Industry¦Electricity | EJ/yr | Final Energy¦Industry¦Electricity | demand_projection | elc_industry | 2050 | 1.1743 | Final Energy¦Industry¦Electricity
Downscaling[REMIND-MAgPIE 3.2-4.6 IntegratedPhysicalDamages (median)] | Net Zero 2050 | JPN | Final Energy¦Industry¦Electricity | EJ/yr | Final Energy¦Industry¦Electricity | demand_projection | elc_industry | 2055 | 1.1142 | Final Energy¦Industry¦Electricity
Downscaling[REMIND-MAgPIE 3.2-4.6 IntegratedPhysicalDamages (median)] | Net Zero 2050 | JPN | Final Energy¦Industry¦Electricity | EJ/yr | Final Energy¦Industry¦Electricity | demand_projection | elc_industry | 2060 | 1.0035 | Final Energy¦Industry¦Electricity
Downscaling[REMIND-MAgPIE 3.2-4.6 IntegratedPhysicalDamages (median)] | Net Zero 2050 | JPN | Final Energy¦Industry¦Electricity | EJ/yr | Final Energy¦Industry¦Electricity | demand_projection | elc_industry | 2065 | 0.9073 | Final Energy¦Industry¦Electricity
Downscaling[REMIND-MAgPIE 3.2-4.6 IntegratedPhysicalDamages (median)] | Net Zero 2050 | JPN | Final Energy¦Industry¦Electricity | EJ/yr | Final Energy¦Industry¦Electricity | demand_projection | elc_industry | 2070 | 0.811 | Final Energy¦Industry¦Electricity
Downscaling[REMIND-MAgPIE 3.2-4.6 IntegratedPhysicalDamages (median)] | Net Zero 2050 | JPN | Final Energy¦Industry¦Electricity | EJ/yr | Final Energy¦Industry¦Electricity | demand_projection | elc_industry | 2075 | 0.7385 | Final Energy¦Industry¦Electricity
Downscaling[REMIND-MAgPIE 3.2-4.6 IntegratedPhysicalDamages (median)] | Net Zero 2050 | JPN | Final Energy¦Industry¦Electricity | EJ/yr | Final Energy¦Industry¦Electricity | demand_projection | elc_industry | 2080 | 0.6661 | Final Energy¦Industry¦Electricity
Downscaling[REMIND-MAgPIE 3.2-4.6 IntegratedPhysicalDamages (median)] | Net Zero 2050 | JPN | Final Energy¦Industry¦Electricity | EJ/yr | Final Energy¦Industry¦Electricity | demand_projection | elc_industry | 2085 | 0.6162 | Final Energy¦Industry¦Electricity
Downscaling[REMIND-MAgPIE 3.2-4.6 IntegratedPhysicalDamages (median)] | Net Zero 2050 | JPN | Final Energy¦Industry¦Electricity | EJ/yr | Final Energy¦Industry¦Electricity | demand_projection | elc_industry | 2090 | 0.5662 | Final Energy¦Industry¦Electricity
Downscaling[REMIND-MAgPIE 3.2-4.6 IntegratedPhysicalDamages (median)] | Net Zero 2050 | JPN | Final Energy¦Industry¦Electricity | EJ/yr | Final Energy¦Industry¦Electricity | demand_projection | elc_industry | 2095 | 0.5177 | Final Energy¦Industry¦Electricity
Downscaling[REMIND-MAgPIE 3.2-4.6 IntegratedPhysicalDamages (median)] | Net Zero 2050 | JPN | Final Energy¦Industry¦Electricity | EJ/yr | Final Energy¦Industry¦Electricity | demand_projection | elc_industry | 2100 | 0.4691 | Final Energy¦Industry¦Electricity
Downscaling[REMIND-MAgPIE 3.2-4.6 IntegratedPhysicalDamages (median)] | Net Zero 2050 | JPN | Final Energy¦Residential and Commercial¦Electricity | EJ/yr | Final Energy¦Residential and Commercial¦Electricity | demand_projection | elc_buildings | 2020 | 2.0394 | Final Energy¦Residential and Commercial¦Electricity
Downscaling[REMIND-MAgPIE 3.2-4.6 IntegratedPhysicalDamages (median)] | Net Zero 2050 | JPN | Final Energy¦Residential and Commercial¦Electricity | EJ/yr | Final Energy¦Residential and Commercial¦Electricity | demand_projection | elc_buildings | 2025 | 2.0923 | Final Energy¦Residential and Commercial¦Electricity
Downscaling[REMIND-MAgPIE 3.2-4.6 IntegratedPhysicalDamages (median)] | Net Zero 2050 | JPN | Final Energy¦Residential and Commercial¦Electricity | EJ/yr | Final Energy¦Residential and Commercial¦Electricity | demand_projection | elc_buildings | 2030 | 2.0247 | Final Energy¦Residential and Commercial¦Electricity
Downscaling[REMIND-MAgPIE 3.2-4.6 IntegratedPhysicalDamages (median)] | Net Zero 2050 | JPN | Final Energy¦Residential and Commercial¦Electricity | EJ/yr | Final Energy¦Residential and Commercial¦Electricity | demand_projection | elc_buildings | 2035 | 2.0443 | Final Energy¦Residential and Commercial¦Electricity
Downscaling[REMIND-MAgPIE 3.2-4.6 IntegratedPhysicalDamages (median)] | Net Zero 2050 | JPN | Final Energy¦Residential and Commercial¦Electricity | EJ/yr | Final Energy¦Residential and Commercial¦Electricity | demand_projection | elc_buildings | 2040 | 2.0298 | Final Energy¦Residential and Commercial¦Electricity
Downscaling[REMIND-MAgPIE 3.2-4.6 IntegratedPhysicalDamages (median)] | Net Zero 2050 | JPN | Final Energy¦Residential and Commercial¦Electricity | EJ/yr | Final Energy¦Residential and Commercial¦Electricity | demand_projection | elc_buildings | 2045 | 2.1378 | Final Energy¦Residential and Commercial¦Electricity
Downscaling[REMIND-MAgPIE 3.2-4.6 IntegratedPhysicalDamages (median)] | Net Zero 2050 | JPN | Final Energy¦Residential and Commercial¦Electricity | EJ/yr | Final Energy¦Residential and Commercial¦Electricity | demand_projection | elc_buildings | 2050 | 2.1685 | Final Energy¦Residential and Commercial¦Electricity
Downscaling[REMIND-MAgPIE 3.2-4.6 IntegratedPhysicalDamages (median)] | Net Zero 2050 | JPN | Final Energy¦Residential and Commercial¦Electricity | EJ/yr | Final Energy¦Residential and Commercial¦Electricity | demand_projection | elc_buildings | 2055 | 2.0743 | Final Energy¦Residential and Commercial¦Electricity
Downscaling[REMIND-MAgPIE 3.2-4.6 IntegratedPhysicalDamages (median)] | Net Zero 2050 | JPN | Final Energy¦Residential and Commercial¦Electricity | EJ/yr | Final Energy¦Residential and Commercial¦Electricity | demand_projection | elc_buildings | 2060 | 2.041 | Final Energy¦Residential and Commercial¦Electricity
Downscaling[REMIND-MAgPIE 3.2-4.6 IntegratedPhysicalDamages (median)] | Net Zero 2050 | JPN | Final Energy¦Residential and Commercial¦Electricity | EJ/yr | Final Energy¦Residential and Commercial¦Electricity | demand_projection | elc_buildings | 2065 | 1.9509 | Final Energy¦Residential and Commercial¦Electricity
Downscaling[REMIND-MAgPIE 3.2-4.6 IntegratedPhysicalDamages (median)] | Net Zero 2050 | JPN | Final Energy¦Residential and Commercial¦Electricity | EJ/yr | Final Energy¦Residential and Commercial¦Electricity | demand_projection | elc_buildings | 2070 | 1.8609 | Final Energy¦Residential and Commercial¦Electricity
Downscaling[REMIND-MAgPIE 3.2-4.6 IntegratedPhysicalDamages (median)] | Net Zero 2050 | JPN | Final Energy¦Residential and Commercial¦Electricity | EJ/yr | Final Energy¦Residential and Commercial¦Electricity | demand_projection | elc_buildings | 2075 | 1.8561 | Final Energy¦Residential and Commercial¦Electricity
Downscaling[REMIND-MAgPIE 3.2-4.6 IntegratedPhysicalDamages (median)] | Net Zero 2050 | JPN | Final Energy¦Residential and Commercial¦Electricity | EJ/yr | Final Energy¦Residential and Commercial¦Electricity | demand_projection | elc_buildings | 2080 | 1.8513 | Final Energy¦Residential and Commercial¦Electricity
Downscaling[REMIND-MAgPIE 3.2-4.6 IntegratedPhysicalDamages (median)] | Net Zero 2050 | JPN | Final Energy¦Residential and Commercial¦Electricity | EJ/yr | Final Energy¦Residential and Commercial¦Electricity | demand_projection | elc_buildings | 2085 | 1.8356 | Final Energy¦Residential and Commercial¦Electricity
Downscaling[REMIND-MAgPIE 3.2-4.6 IntegratedPhysicalDamages (median)] | Net Zero 2050 | JPN | Final Energy¦Residential and Commercial¦Electricity | EJ/yr | Final Energy¦Residential and Commercial¦Electricity | demand_projection | elc_buildings | 2090 | 1.82 | Final Energy¦Residential and Commercial¦Electricity
Downscaling[REMIND-MAgPIE 3.2-4.6 IntegratedPhysicalDamages (median)] | Net Zero 2050 | JPN | Final Energy¦Residential and Commercial¦Electricity | EJ/yr | Final Energy¦Residential and Commercial¦Electricity | demand_projection | elc_buildings | 2095 | 1.7888 | Final Energy¦Residential and Commercial¦Electricity
Downscaling[REMIND-MAgPIE 3.2-4.6 IntegratedPhysicalDamages (median)] | Net Zero 2050 | JPN | Final Energy¦Residential and Commercial¦Electricity | EJ/yr | Final Energy¦Residential and Commercial¦Electricity | demand_projection | elc_buildings | 2100 | 1.7576 | Final Energy¦Residential and Commercial¦Electricity
Downscaling[REMIND-MAgPIE 3.2-4.6 IntegratedPhysicalDamages (median)] | Net Zero 2050 | JPN | Final Energy¦Transportation¦Electricity | EJ/yr | Final Energy¦Transportation¦Electricity | demand_projection | elc_transport | 2020 | 0.083 | Final Energy¦Transportation¦Electricity
Downscaling[REMIND-MAgPIE 3.2-4.6 IntegratedPhysicalDamages (median)] | Net Zero 2050 | JPN | Final Energy¦Transportation¦Electricity | EJ/yr | Final Energy¦Transportation¦Electricity | demand_projection | elc_transport | 2025 | 0.0999 | Final Energy¦Transportation¦Electricity
Downscaling[REMIND-MAgPIE 3.2-4.6 IntegratedPhysicalDamages (median)] | Net Zero 2050 | JPN | Final Energy¦Transportation¦Electricity | EJ/yr | Final Energy¦Transportation¦Electricity | demand_projection | elc_transport | 2030 | 0.189 | Final Energy¦Transportation¦Electricity
Downscaling[REMIND-MAgPIE 3.2-4.6 IntegratedPhysicalDamages (median)] | Net Zero 2050 | JPN | Final Energy¦Transportation¦Electricity | EJ/yr | Final Energy¦Transportation¦Electricity | demand_projection | elc_transport | 2035 | 0.3555 | Final Energy¦Transportation¦Electricity
Downscaling[REMIND-MAgPIE 3.2-4.6 IntegratedPhysicalDamages (median)] | Net Zero 2050 | JPN | Final Energy¦Transportation¦Electricity | EJ/yr | Final Energy¦Transportation¦Electricity | demand_projection | elc_transport | 2040 | 0.4967 | Final Energy¦Transportation¦Electricity
Downscaling[REMIND-MAgPIE 3.2-4.6 IntegratedPhysicalDamages (median)] | Net Zero 2050 | JPN | Final Energy¦Transportation¦Electricity | EJ/yr | Final Energy¦Transportation¦Electricity | demand_projection | elc_transport | 2045 | 0.5467 | Final Energy¦Transportation¦Electricity
Downscaling[REMIND-MAgPIE 3.2-4.6 IntegratedPhysicalDamages (median)] | Net Zero 2050 | JPN | Final Energy¦Transportation¦Electricity | EJ/yr | Final Energy¦Transportation¦Electricity | demand_projection | elc_transport | 2050 | 0.5428 | Final Energy¦Transportation¦Electricity
Downscaling[REMIND-MAgPIE 3.2-4.6 IntegratedPhysicalDamages (median)] | Net Zero 2050 | JPN | Final Energy¦Transportation¦Electricity | EJ/yr | Final Energy¦Transportation¦Electricity | demand_projection | elc_transport | 2055 | 0.5486 | Final Energy¦Transportation¦Electricity
Downscaling[REMIND-MAgPIE 3.2-4.6 IntegratedPhysicalDamages (median)] | Net Zero 2050 | JPN | Final Energy¦Transportation¦Electricity | EJ/yr | Final Energy¦Transportation¦Electricity | demand_projection | elc_transport | 2060 | 0.5491 | Final Energy¦Transportation¦Electricity
Downscaling[REMIND-MAgPIE 3.2-4.6 IntegratedPhysicalDamages (median)] | Net Zero 2050 | JPN | Final Energy¦Transportation¦Electricity | EJ/yr | Final Energy¦Transportation¦Electricity | demand_projection | elc_transport | 2065 | 0.5541 | Final Energy¦Transportation¦Electricity
Downscaling[REMIND-MAgPIE 3.2-4.6 IntegratedPhysicalDamages (median)] | Net Zero 2050 | JPN | Final Energy¦Transportation¦Electricity | EJ/yr | Final Energy¦Transportation¦Electricity | demand_projection | elc_transport | 2070 | 0.5591 | Final Energy¦Transportation¦Electricity
Downscaling[REMIND-MAgPIE 3.2-4.6 IntegratedPhysicalDamages (median)] | Net Zero 2050 | JPN | Final Energy¦Transportation¦Electricity | EJ/yr | Final Energy¦Transportation¦Electricity | demand_projection | elc_transport | 2075 | 0.564 | Final Energy¦Transportation¦Electricity
Downscaling[REMIND-MAgPIE 3.2-4.6 IntegratedPhysicalDamages (median)] | Net Zero 2050 | JPN | Final Energy¦Transportation¦Electricity | EJ/yr | Final Energy¦Transportation¦Electricity | demand_projection | elc_transport | 2080 | 0.5689 | Final Energy¦Transportation¦Electricity
Downscaling[REMIND-MAgPIE 3.2-4.6 IntegratedPhysicalDamages (median)] | Net Zero 2050 | JPN | Final Energy¦Transportation¦Electricity | EJ/yr | Final Energy¦Transportation¦Electricity | demand_projection | elc_transport | 2085 | 0.5676 | Final Energy¦Transportation¦Electricity
Downscaling[REMIND-MAgPIE 3.2-4.6 IntegratedPhysicalDamages (median)] | Net Zero 2050 | JPN | Final Energy¦Transportation¦Electricity | EJ/yr | Final Energy¦Transportation¦Electricity | demand_projection | elc_transport | 2090 | 0.5663 | Final Energy¦Transportation¦Electricity
Downscaling[REMIND-MAgPIE 3.2-4.6 IntegratedPhysicalDamages (median)] | Net Zero 2050 | JPN | Final Energy¦Transportation¦Electricity | EJ/yr | Final Energy¦Transportation¦Electricity | demand_projection | elc_transport | 2095 | 0.5639 | Final Energy¦Transportation¦Electricity
Downscaling[REMIND-MAgPIE 3.2-4.6 IntegratedPhysicalDamages (median)] | Net Zero 2050 | JPN | Final Energy¦Transportation¦Electricity | EJ/yr | Final Energy¦Transportation¦Electricity | demand_projection | elc_transport | 2100 | 0.5615 | Final Energy¦Transportation¦Electricity
Downscaling[REMIND-MAgPIE 3.2-4.6 IntegratedPhysicalDamages (median)] | Net Zero 2050 | JPN | Secondary Energy¦Hydrogen | EJ/yr | Secondary Energy¦Hydrogen | demand_projection | hydrogen_allsect | 2020 | 0.0075 | Secondary Energy¦Hydrogen
Downscaling[REMIND-MAgPIE 3.2-4.6 IntegratedPhysicalDamages (median)] | Net Zero 2050 | JPN | Secondary Energy¦Hydrogen | EJ/yr | Secondary Energy¦Hydrogen | demand_projection | hydrogen_allsect | 2025 | 0.035 | Secondary Energy¦Hydrogen
Downscaling[REMIND-MAgPIE 3.2-4.6 IntegratedPhysicalDamages (median)] | Net Zero 2050 | JPN | Secondary Energy¦Hydrogen | EJ/yr | Secondary Energy¦Hydrogen | demand_projection | hydrogen_allsect | 2030 | 0.1145 | Secondary Energy¦Hydrogen
Downscaling[REMIND-MAgPIE 3.2-4.6 IntegratedPhysicalDamages (median)] | Net Zero 2050 | JPN | Secondary Energy¦Hydrogen | EJ/yr | Secondary Energy¦Hydrogen | demand_projection | hydrogen_allsect | 2035 | 0.267 | Secondary Energy¦Hydrogen
Downscaling[REMIND-MAgPIE 3.2-4.6 IntegratedPhysicalDamages (median)] | Net Zero 2050 | JPN | Secondary Energy¦Hydrogen | EJ/yr | Secondary Energy¦Hydrogen | demand_projection | hydrogen_allsect | 2040 | 0.4501 | Secondary Energy¦Hydrogen
Downscaling[REMIND-MAgPIE 3.2-4.6 IntegratedPhysicalDamages (median)] | Net Zero 2050 | JPN | Secondary Energy¦Hydrogen | EJ/yr | Secondary Energy¦Hydrogen | demand_projection | hydrogen_allsect | 2045 | 0.5334 | Secondary Energy¦Hydrogen
Downscaling[REMIND-MAgPIE 3.2-4.6 IntegratedPhysicalDamages (median)] | Net Zero 2050 | JPN | Secondary Energy¦Hydrogen | EJ/yr | Secondary Energy¦Hydrogen | demand_projection | hydrogen_allsect | 2050 | 0.5458 | Secondary Energy¦Hydrogen
Downscaling[REMIND-MAgPIE 3.2-4.6 IntegratedPhysicalDamages (median)] | Net Zero 2050 | JPN | Secondary Energy¦Hydrogen | EJ/yr | Secondary Energy¦Hydrogen | demand_projection | hydrogen_allsect | 2055 | 0.5448 | Secondary Energy¦Hydrogen
Downscaling[REMIND-MAgPIE 3.2-4.6 IntegratedPhysicalDamages (median)] | Net Zero 2050 | JPN | Secondary Energy¦Hydrogen | EJ/yr | Secondary Energy¦Hydrogen | demand_projection | hydrogen_allsect | 2060 | 0.5621 | Secondary Energy¦Hydrogen
Downscaling[REMIND-MAgPIE 3.2-4.6 IntegratedPhysicalDamages (median)] | Net Zero 2050 | JPN | Secondary Energy¦Hydrogen | EJ/yr | Secondary Energy¦Hydrogen | demand_projection | hydrogen_allsect | 2065 | 0.6462 | Secondary Energy¦Hydrogen
Downscaling[REMIND-MAgPIE 3.2-4.6 IntegratedPhysicalDamages (median)] | Net Zero 2050 | JPN | Secondary Energy¦Hydrogen | EJ/yr | Secondary Energy¦Hydrogen | demand_projection | hydrogen_allsect | 2070 | 0.7302 | Secondary Energy¦Hydrogen
Downscaling[REMIND-MAgPIE 3.2-4.6 IntegratedPhysicalDamages (median)] | Net Zero 2050 | JPN | Secondary Energy¦Hydrogen | EJ/yr | Secondary Energy¦Hydrogen | demand_projection | hydrogen_allsect | 2075 | 0.8269 | Secondary Energy¦Hydrogen
Downscaling[REMIND-MAgPIE 3.2-4.6 IntegratedPhysicalDamages (median)] | Net Zero 2050 | JPN | Secondary Energy¦Hydrogen | EJ/yr | Secondary Energy¦Hydrogen | demand_projection | hydrogen_allsect | 2080 | 0.9235 | Secondary Energy¦Hydrogen
Downscaling[REMIND-MAgPIE 3.2-4.6 IntegratedPhysicalDamages (median)] | Net Zero 2050 | JPN | Secondary Energy¦Hydrogen | EJ/yr | Secondary Energy¦Hydrogen | demand_projection | hydrogen_allsect | 2085 | 0.9979 | Secondary Energy¦Hydrogen
Downscaling[REMIND-MAgPIE 3.2-4.6 IntegratedPhysicalDamages (median)] | Net Zero 2050 | JPN | Secondary Energy¦Hydrogen | EJ/yr | Secondary Energy¦Hydrogen | demand_projection | hydrogen_allsect | 2090 | 1.0722 | Secondary Energy¦Hydrogen
Downscaling[REMIND-MAgPIE 3.2-4.6 IntegratedPhysicalDamages (median)] | Net Zero 2050 | JPN | Secondary Energy¦Hydrogen | EJ/yr | Secondary Energy¦Hydrogen | demand_projection | hydrogen_allsect | 2095 | 1.1115 | Secondary Energy¦Hydrogen
Downscaling[REMIND-MAgPIE 3.2-4.6 IntegratedPhysicalDamages (median)] | Net Zero 2050 | JPN | Secondary Energy¦Hydrogen | EJ/yr | Secondary Energy¦Hydrogen | demand_projection | hydrogen_allsect | 2100 | 1.1507 | Secondary Energy¦Hydrogen
Downscaling[REMIND-MAgPIE 3.2-4.6 IntegratedPhysicalDamages (median)] | Net Zero 2050 | JPN | Secondary Energy¦Electricity¦Coal | EJ/yr | Secondary Energy¦Electricity¦Coal | elec_co2 |  | 2020 | 1.075 | Secondary Energy¦Electricity¦Coal | 94
Downscaling[REMIND-MAgPIE 3.2-4.6 IntegratedPhysicalDamages (median)] | Net Zero 2050 | JPN | Secondary Energy¦Electricity¦Coal | EJ/yr | Secondary Energy¦Electricity¦Coal | elec_co2 |  | 2025 | 0.6135 | Secondary Energy¦Electricity¦Coal | 94
Downscaling[REMIND-MAgPIE 3.2-4.6 IntegratedPhysicalDamages (median)] | Net Zero 2050 | JPN | Secondary Energy¦Electricity¦Coal | EJ/yr | Secondary Energy¦Electricity¦Coal | elec_co2 |  | 2030 | 0.1742 | Secondary Energy¦Electricity¦Coal | 94
Downscaling[REMIND-MAgPIE 3.2-4.6 IntegratedPhysicalDamages (median)] | Net Zero 2050 | JPN | Secondary Energy¦Electricity¦Coal | EJ/yr | Secondary Energy¦Electricity¦Coal | elec_co2 |  | 2035 | 0.0098 | Secondary Energy¦Electricity¦Coal | 94
Downscaling[REMIND-MAgPIE 3.2-4.6 IntegratedPhysicalDamages (median)] | Net Zero 2050 | JPN | Secondary Energy¦Electricity¦Coal | EJ/yr | Secondary Energy¦Electricity¦Coal | elec_co2 |  | 2040 | 0.003 | Secondary Energy¦Electricity¦Coal | 94
Downscaling[REMIND-MAgPIE 3.2-4.6 IntegratedPhysicalDamages (median)] | Net Zero 2050 | JPN | Secondary Energy¦Electricity¦Coal | EJ/yr | Secondary Energy¦Electricity¦Coal | elec_co2 |  | 2045 | 0.0002 | Secondary Energy¦Electricity¦Coal | 94
Downscaling[REMIND-MAgPIE 3.2-4.6 IntegratedPhysicalDamages (median)] | Net Zero 2050 | JPN | Secondary Energy¦Electricity¦Coal | EJ/yr | Secondary Energy¦Electricity¦Coal | elec_co2 |  | 2050 | 0.0001 | Secondary Energy¦Electricity¦Coal | 94
Downscaling[REMIND-MAgPIE 3.2-4.6 IntegratedPhysicalDamages (median)] | Net Zero 2050 | JPN | Secondary Energy¦Electricity¦Coal | EJ/yr | Secondary Energy¦Electricity¦Coal | elec_co2 |  | 2055 | 0.0001 | Secondary Energy¦Electricity¦Coal | 94
Downscaling[REMIND-MAgPIE 3.2-4.6 IntegratedPhysicalDamages (median)] | Net Zero 2050 | JPN | Secondary Energy¦Electricity¦Coal | EJ/yr | Secondary Energy¦Electricity¦Coal | elec_co2 |  | 2060 | 0 | Secondary Energy¦Electricity¦Coal | 94
Downscaling[REMIND-MAgPIE 3.2-4.6 IntegratedPhysicalDamages (median)] | Net Zero 2050 | JPN | Secondary Energy¦Electricity¦Coal | EJ/yr | Secondary Energy¦Electricity¦Coal | elec_co2 |  | 2065 | 0 | Secondary Energy¦Electricity¦Coal | 94
Downscaling[REMIND-MAgPIE 3.2-4.6 IntegratedPhysicalDamages (median)] | Net Zero 2050 | JPN | Secondary Energy¦Electricity¦Coal | EJ/yr | Secondary Energy¦Electricity¦Coal | elec_co2 |  | 2070 | 0 | Secondary Energy¦Electricity¦Coal | 94
Downscaling[REMIND-MAgPIE 3.2-4.6 IntegratedPhysicalDamages (median)] | Net Zero 2050 | JPN | Secondary Energy¦Electricity¦Coal | EJ/yr | Secondary Energy¦Electricity¦Coal | elec_co2 |  | 2075 | 0 | Secondary Energy¦Electricity¦Coal | 94
Downscaling[REMIND-MAgPIE 3.2-4.6 IntegratedPhysicalDamages (median)] | Net Zero 2050 | JPN | Secondary Energy¦Electricity¦Coal | EJ/yr | Secondary Energy¦Electricity¦Coal | elec_co2 |  | 2080 | 0 | Secondary Energy¦Electricity¦Coal | 94
Downscaling[REMIND-MAgPIE 3.2-4.6 IntegratedPhysicalDamages (median)] | Net Zero 2050 | JPN | Secondary Energy¦Electricity¦Coal | EJ/yr | Secondary Energy¦Electricity¦Coal | elec_co2 |  | 2085 | 0 | Secondary Energy¦Electricity¦Coal | 94
Downscaling[REMIND-MAgPIE 3.2-4.6 IntegratedPhysicalDamages (median)] | Net Zero 2050 | JPN | Secondary Energy¦Electricity¦Coal | EJ/yr | Secondary Energy¦Electricity¦Coal | elec_co2 |  | 2090 | 0 | Secondary Energy¦Electricity¦Coal | 94
Downscaling[REMIND-MAgPIE 3.2-4.6 IntegratedPhysicalDamages (median)] | Net Zero 2050 | JPN | Secondary Energy¦Electricity¦Coal | EJ/yr | Secondary Energy¦Electricity¦Coal | elec_co2 |  | 2095 | 0 | Secondary Energy¦Electricity¦Coal | 94
Downscaling[REMIND-MAgPIE 3.2-4.6 IntegratedPhysicalDamages (median)] | Net Zero 2050 | JPN | Secondary Energy¦Electricity¦Coal | EJ/yr | Secondary Energy¦Electricity¦Coal | elec_co2 |  | 2100 | 0 | Secondary Energy¦Electricity¦Coal | 94
Downscaling[REMIND-MAgPIE 3.2-4.6 IntegratedPhysicalDamages (median)] | Net Zero 2050 | JPN | Secondary Energy¦Electricity¦Gas | EJ/yr | Secondary Energy¦Electricity¦Gas | elec_co2 |  | 2020 | 1.0499 | Secondary Energy¦Electricity¦Gas | 55
Downscaling[REMIND-MAgPIE 3.2-4.6 IntegratedPhysicalDamages (median)] | Net Zero 2050 | JPN | Secondary Energy¦Electricity¦Gas | EJ/yr | Secondary Energy¦Electricity¦Gas | elec_co2 |  | 2025 | 1.0877 | Secondary Energy¦Electricity¦Gas | 55
Downscaling[REMIND-MAgPIE 3.2-4.6 IntegratedPhysicalDamages (median)] | Net Zero 2050 | JPN | Secondary Energy¦Electricity¦Gas | EJ/yr | Secondary Energy¦Electricity¦Gas | elec_co2 |  | 2030 | 0.8376 | Secondary Energy¦Electricity¦Gas | 55
Downscaling[REMIND-MAgPIE 3.2-4.6 IntegratedPhysicalDamages (median)] | Net Zero 2050 | JPN | Secondary Energy¦Electricity¦Gas | EJ/yr | Secondary Energy¦Electricity¦Gas | elec_co2 |  | 2035 | 0.3521 | Secondary Energy¦Electricity¦Gas | 55
Downscaling[REMIND-MAgPIE 3.2-4.6 IntegratedPhysicalDamages (median)] | Net Zero 2050 | JPN | Secondary Energy¦Electricity¦Gas | EJ/yr | Secondary Energy¦Electricity¦Gas | elec_co2 |  | 2040 | 0.0017 | Secondary Energy¦Electricity¦Gas | 55
Downscaling[REMIND-MAgPIE 3.2-4.6 IntegratedPhysicalDamages (median)] | Net Zero 2050 | JPN | Secondary Energy¦Electricity¦Gas | EJ/yr | Secondary Energy¦Electricity¦Gas | elec_co2 |  | 2045 | 0.0011 | Secondary Energy¦Electricity¦Gas | 55
Downscaling[REMIND-MAgPIE 3.2-4.6 IntegratedPhysicalDamages (median)] | Net Zero 2050 | JPN | Secondary Energy¦Electricity¦Gas | EJ/yr | Secondary Energy¦Electricity¦Gas | elec_co2 |  | 2050 | 0.0007 | Secondary Energy¦Electricity¦Gas | 55
Downscaling[REMIND-MAgPIE 3.2-4.6 IntegratedPhysicalDamages (median)] | Net Zero 2050 | JPN | Secondary Energy¦Electricity¦Gas | EJ/yr | Secondary Energy¦Electricity¦Gas | elec_co2 |  | 2055 | 0.0004 | Secondary Energy¦Electricity¦Gas | 55
Downscaling[REMIND-MAgPIE 3.2-4.6 IntegratedPhysicalDamages (median)] | Net Zero 2050 | JPN | Secondary Energy¦Electricity¦Gas | EJ/yr | Secondary Energy¦Electricity¦Gas | elec_co2 |  | 2060 | 0.0001 | Secondary Energy¦Electricity¦Gas | 55
Downscaling[REMIND-MAgPIE 3.2-4.6 IntegratedPhysicalDamages (median)] | Net Zero 2050 | JPN | Secondary Energy¦Electricity¦Gas | EJ/yr | Secondary Energy¦Electricity¦Gas | elec_co2 |  | 2065 | 0 | Secondary Energy¦Electricity¦Gas | 55
Downscaling[REMIND-MAgPIE 3.2-4.6 IntegratedPhysicalDamages (median)] | Net Zero 2050 | JPN | Secondary Energy¦Electricity¦Gas | EJ/yr | Secondary Energy¦Electricity¦Gas | elec_co2 |  | 2070 | 0 | Secondary Energy¦Electricity¦Gas | 55
Downscaling[REMIND-MAgPIE 3.2-4.6 IntegratedPhysicalDamages (median)] | Net Zero 2050 | JPN | Secondary Energy¦Electricity¦Gas | EJ/yr | Secondary Energy¦Electricity¦Gas | elec_co2 |  | 2075 | 0 | Secondary Energy¦Electricity¦Gas | 55
Downscaling[REMIND-MAgPIE 3.2-4.6 IntegratedPhysicalDamages (median)] | Net Zero 2050 | JPN | Secondary Energy¦Electricity¦Gas | EJ/yr | Secondary Energy¦Electricity¦Gas | elec_co2 |  | 2080 | 0 | Secondary Energy¦Electricity¦Gas | 55
Downscaling[REMIND-MAgPIE 3.2-4.6 IntegratedPhysicalDamages (median)] | Net Zero 2050 | JPN | Secondary Energy¦Electricity¦Gas | EJ/yr | Secondary Energy¦Electricity¦Gas | elec_co2 |  | 2085 | 0 | Secondary Energy¦Electricity¦Gas | 55
Downscaling[REMIND-MAgPIE 3.2-4.6 IntegratedPhysicalDamages (median)] | Net Zero 2050 | JPN | Secondary Energy¦Electricity¦Gas | EJ/yr | Secondary Energy¦Electricity¦Gas | elec_co2 |  | 2090 | 0 | Secondary Energy¦Electricity¦Gas | 55
Downscaling[REMIND-MAgPIE 3.2-4.6 IntegratedPhysicalDamages (median)] | Net Zero 2050 | JPN | Secondary Energy¦Electricity¦Gas | EJ/yr | Secondary Energy¦Electricity¦Gas | elec_co2 |  | 2095 | 0 | Secondary Energy¦Electricity¦Gas | 55
Downscaling[REMIND-MAgPIE 3.2-4.6 IntegratedPhysicalDamages (median)] | Net Zero 2050 | JPN | Secondary Energy¦Electricity¦Gas | EJ/yr | Secondary Energy¦Electricity¦Gas | elec_co2 |  | 2100 | 0 | Secondary Energy¦Electricity¦Gas | 55
Downscaling[REMIND-MAgPIE 3.2-4.6 IntegratedPhysicalDamages (median)] | Net Zero 2050 | JPN | Secondary Energy¦Electricity¦Oil | EJ/yr | Secondary Energy¦Electricity¦Oil | elec_co2 |  | 2020 | 0.0639 | Secondary Energy¦Electricity¦Oil | 70
Downscaling[REMIND-MAgPIE 3.2-4.6 IntegratedPhysicalDamages (median)] | Net Zero 2050 | JPN | Secondary Energy¦Electricity¦Oil | EJ/yr | Secondary Energy¦Electricity¦Oil | elec_co2 |  | 2025 | 0.0514 | Secondary Energy¦Electricity¦Oil | 70
Downscaling[REMIND-MAgPIE 3.2-4.6 IntegratedPhysicalDamages (median)] | Net Zero 2050 | JPN | Secondary Energy¦Electricity¦Oil | EJ/yr | Secondary Energy¦Electricity¦Oil | elec_co2 |  | 2030 | 0.0141 | Secondary Energy¦Electricity¦Oil | 70
Downscaling[REMIND-MAgPIE 3.2-4.6 IntegratedPhysicalDamages (median)] | Net Zero 2050 | JPN | Secondary Energy¦Electricity¦Oil | EJ/yr | Secondary Energy¦Electricity¦Oil | elec_co2 |  | 2035 | 0 | Secondary Energy¦Electricity¦Oil | 70
Downscaling[REMIND-MAgPIE 3.2-4.6 IntegratedPhysicalDamages (median)] | Net Zero 2050 | JPN | Secondary Energy¦Electricity¦Oil | EJ/yr | Secondary Energy¦Electricity¦Oil | elec_co2 |  | 2040 | 0 | Secondary Energy¦Electricity¦Oil | 70
Downscaling[REMIND-MAgPIE 3.2-4.6 IntegratedPhysicalDamages (median)] | Net Zero 2050 | JPN | Secondary Energy¦Electricity¦Oil | EJ/yr | Secondary Energy¦Electricity¦Oil | elec_co2 |  | 2045 | 0 | Secondary Energy¦Electricity¦Oil | 70
Downscaling[REMIND-MAgPIE 3.2-4.6 IntegratedPhysicalDamages (median)] | Net Zero 2050 | JPN | Secondary Energy¦Electricity¦Oil | EJ/yr | Secondary Energy¦Electricity¦Oil | elec_co2 |  | 2050 | 0 | Secondary Energy¦Electricity¦Oil | 70
Downscaling[REMIND-MAgPIE 3.2-4.6 IntegratedPhysicalDamages (median)] | Net Zero 2050 | JPN | Secondary Energy¦Electricity¦Oil | EJ/yr | Secondary Energy¦Electricity¦Oil | elec_co2 |  | 2055 | 0 | Secondary Energy¦Electricity¦Oil | 70
Downscaling[REMIND-MAgPIE 3.2-4.6 IntegratedPhysicalDamages (median)] | Net Zero 2050 | JPN | Secondary Energy¦Electricity¦Oil | EJ/yr | Secondary Energy¦Electricity¦Oil | elec_co2 |  | 2060 | 0 | Secondary Energy¦Electricity¦Oil | 70
Downscaling[REMIND-MAgPIE 3.2-4.6 IntegratedPhysicalDamages (median)] | Net Zero 2050 | JPN | Secondary Energy¦Electricity¦Oil | EJ/yr | Secondary Energy¦Electricity¦Oil | elec_co2 |  | 2065 | 0 | Secondary Energy¦Electricity¦Oil | 70
Downscaling[REMIND-MAgPIE 3.2-4.6 IntegratedPhysicalDamages (median)] | Net Zero 2050 | JPN | Secondary Energy¦Electricity¦Oil | EJ/yr | Secondary Energy¦Electricity¦Oil | elec_co2 |  | 2070 | 0 | Secondary Energy¦Electricity¦Oil | 70
Downscaling[REMIND-MAgPIE 3.2-4.6 IntegratedPhysicalDamages (median)] | Net Zero 2050 | JPN | Secondary Energy¦Electricity¦Oil | EJ/yr | Secondary Energy¦Electricity¦Oil | elec_co2 |  | 2075 | 0 | Secondary Energy¦Electricity¦Oil | 70
Downscaling[REMIND-MAgPIE 3.2-4.6 IntegratedPhysicalDamages (median)] | Net Zero 2050 | JPN | Secondary Energy¦Electricity¦Oil | EJ/yr | Secondary Energy¦Electricity¦Oil | elec_co2 |  | 2080 | 0 | Secondary Energy¦Electricity¦Oil | 70
Downscaling[REMIND-MAgPIE 3.2-4.6 IntegratedPhysicalDamages (median)] | Net Zero 2050 | JPN | Secondary Energy¦Electricity¦Oil | EJ/yr | Secondary Energy¦Electricity¦Oil | elec_co2 |  | 2085 | 0 | Secondary Energy¦Electricity¦Oil | 70
Downscaling[REMIND-MAgPIE 3.2-4.6 IntegratedPhysicalDamages (median)] | Net Zero 2050 | JPN | Secondary Energy¦Electricity¦Oil | EJ/yr | Secondary Energy¦Electricity¦Oil | elec_co2 |  | 2090 | 0 | Secondary Energy¦Electricity¦Oil | 70
Downscaling[REMIND-MAgPIE 3.2-4.6 IntegratedPhysicalDamages (median)] | Net Zero 2050 | JPN | Secondary Energy¦Electricity¦Oil | EJ/yr | Secondary Energy¦Electricity¦Oil | elec_co2 |  | 2095 | 0 | Secondary Energy¦Electricity¦Oil | 70
Downscaling[REMIND-MAgPIE 3.2-4.6 IntegratedPhysicalDamages (median)] | Net Zero 2050 | JPN | Secondary Energy¦Electricity¦Oil | EJ/yr | Secondary Energy¦Electricity¦Oil | elec_co2 |  | 2100 | 0 | Secondary Energy¦Electricity¦Oil | 70
Downscaling[REMIND-MAgPIE 3.2-4.6 IntegratedPhysicalDamages (median)] | Net Zero 2050 | JPN | Price¦Primary Energy¦Biomass | US$2010/GJ | Price¦Primary Energy¦Biomass | fuel_supply | bioenergy | 2020 | 5.3799 | Price¦Primary Energy¦Biomass
Downscaling[REMIND-MAgPIE 3.2-4.6 IntegratedPhysicalDamages (median)] | Net Zero 2050 | JPN | Price¦Primary Energy¦Biomass | US$2010/GJ | Price¦Primary Energy¦Biomass | fuel_supply | bioenergy | 2025 | 5.2439 | Price¦Primary Energy¦Biomass
Downscaling[REMIND-MAgPIE 3.2-4.6 IntegratedPhysicalDamages (median)] | Net Zero 2050 | JPN | Price¦Primary Energy¦Biomass | US$2010/GJ | Price¦Primary Energy¦Biomass | fuel_supply | bioenergy | 2030 | 5.9585 | Price¦Primary Energy¦Biomass
Downscaling[REMIND-MAgPIE 3.2-4.6 IntegratedPhysicalDamages (median)] | Net Zero 2050 | JPN | Price¦Primary Energy¦Biomass | US$2010/GJ | Price¦Primary Energy¦Biomass | fuel_supply | bioenergy | 2035 | 8.2179 | Price¦Primary Energy¦Biomass
Downscaling[REMIND-MAgPIE 3.2-4.6 IntegratedPhysicalDamages (median)] | Net Zero 2050 | JPN | Price¦Primary Energy¦Biomass | US$2010/GJ | Price¦Primary Energy¦Biomass | fuel_supply | bioenergy | 2040 | 17.0351 | Price¦Primary Energy¦Biomass
Downscaling[REMIND-MAgPIE 3.2-4.6 IntegratedPhysicalDamages (median)] | Net Zero 2050 | JPN | Price¦Primary Energy¦Biomass | US$2010/GJ | Price¦Primary Energy¦Biomass | fuel_supply | bioenergy | 2045 | 22.4728 | Price¦Primary Energy¦Biomass
Downscaling[REMIND-MAgPIE 3.2-4.6 IntegratedPhysicalDamages (median)] | Net Zero 2050 | JPN | Price¦Primary Energy¦Biomass | US$2010/GJ | Price¦Primary Energy¦Biomass | fuel_supply | bioenergy | 2050 | 20.8183 | Price¦Primary Energy¦Biomass
Downscaling[REMIND-MAgPIE 3.2-4.6 IntegratedPhysicalDamages (median)] | Net Zero 2050 | JPN | Price¦Primary Energy¦Biomass | US$2010/GJ | Price¦Primary Energy¦Biomass | fuel_supply | bioenergy | 2055 | 20.8555 | Price¦Primary Energy¦Biomass
Downscaling[REMIND-MAgPIE 3.2-4.6 IntegratedPhysicalDamages (median)] | Net Zero 2050 | JPN | Price¦Primary Energy¦Biomass | US$2010/GJ | Price¦Primary Energy¦Biomass | fuel_supply | bioenergy | 2060 | 35.6281 | Price¦Primary Energy¦Biomass
Downscaling[REMIND-MAgPIE 3.2-4.6 IntegratedPhysicalDamages (median)] | Net Zero 2050 | JPN | Price¦Primary Energy¦Biomass | US$2010/GJ | Price¦Primary Energy¦Biomass | fuel_supply | bioenergy | 2065 | 36.2629 | Price¦Primary Energy¦Biomass
Downscaling[REMIND-MAgPIE 3.2-4.6 IntegratedPhysicalDamages (median)] | Net Zero 2050 | JPN | Price¦Primary Energy¦Biomass | US$2010/GJ | Price¦Primary Energy¦Biomass | fuel_supply | bioenergy | 2070 | 36.8977 | Price¦Primary Energy¦Biomass
Downscaling[REMIND-MAgPIE 3.2-4.6 IntegratedPhysicalDamages (median)] | Net Zero 2050 | JPN | Price¦Primary Energy¦Biomass | US$2010/GJ | Price¦Primary Energy¦Biomass | fuel_supply | bioenergy | 2075 | 35.5851 | Price¦Primary Energy¦Biomass
Downscaling[REMIND-MAgPIE 3.2-4.6 IntegratedPhysicalDamages (median)] | Net Zero 2050 | JPN | Price¦Primary Energy¦Biomass | US$2010/GJ | Price¦Primary Energy¦Biomass | fuel_supply | bioenergy | 2080 | 34.2724 | Price¦Primary Energy¦Biomass
Downscaling[REMIND-MAgPIE 3.2-4.6 IntegratedPhysicalDamages (median)] | Net Zero 2050 | JPN | Price¦Primary Energy¦Biomass | US$2010/GJ | Price¦Primary Energy¦Biomass | fuel_supply | bioenergy | 2085 | 36.3488 | Price¦Primary Energy¦Biomass
Downscaling[REMIND-MAgPIE 3.2-4.6 IntegratedPhysicalDamages (median)] | Net Zero 2050 | JPN | Price¦Primary Energy¦Biomass | US$2010/GJ | Price¦Primary Energy¦Biomass | fuel_supply | bioenergy | 2090 | 38.4252 | Price¦Primary Energy¦Biomass
Downscaling[REMIND-MAgPIE 3.2-4.6 IntegratedPhysicalDamages (median)] | Net Zero 2050 | JPN | Price¦Primary Energy¦Biomass | US$2010/GJ | Price¦Primary Energy¦Biomass | fuel_supply | bioenergy | 2095 | 42.5023 | Price¦Primary Energy¦Biomass
Downscaling[REMIND-MAgPIE 3.2-4.6 IntegratedPhysicalDamages (median)] | Net Zero 2050 | JPN | Price¦Primary Energy¦Biomass | US$2010/GJ | Price¦Primary Energy¦Biomass | fuel_supply | bioenergy | 2100 | 46.5793 | Price¦Primary Energy¦Biomass
Downscaling[REMIND-MAgPIE 3.2-4.6 IntegratedPhysicalDamages (median)] | Net Zero 2050 | JPN | Price¦Primary Energy¦Coal | US$2010/GJ | Price¦Primary Energy¦Coal | fuel_supply | coal | 2020 | 2.0344 | Price¦Primary Energy¦Coal
Downscaling[REMIND-MAgPIE 3.2-4.6 IntegratedPhysicalDamages (median)] | Net Zero 2050 | JPN | Price¦Primary Energy¦Coal | US$2010/GJ | Price¦Primary Energy¦Coal | fuel_supply | coal | 2025 | 2.6475 | Price¦Primary Energy¦Coal
Downscaling[REMIND-MAgPIE 3.2-4.6 IntegratedPhysicalDamages (median)] | Net Zero 2050 | JPN | Price¦Primary Energy¦Coal | US$2010/GJ | Price¦Primary Energy¦Coal | fuel_supply | coal | 2030 | 1.7622 | Price¦Primary Energy¦Coal
Downscaling[REMIND-MAgPIE 3.2-4.6 IntegratedPhysicalDamages (median)] | Net Zero 2050 | JPN | Price¦Primary Energy¦Coal | US$2010/GJ | Price¦Primary Energy¦Coal | fuel_supply | coal | 2035 | 1.4283 | Price¦Primary Energy¦Coal
Downscaling[REMIND-MAgPIE 3.2-4.6 IntegratedPhysicalDamages (median)] | Net Zero 2050 | JPN | Price¦Primary Energy¦Coal | US$2010/GJ | Price¦Primary Energy¦Coal | fuel_supply | coal | 2040 | 1.3646 | Price¦Primary Energy¦Coal
Downscaling[REMIND-MAgPIE 3.2-4.6 IntegratedPhysicalDamages (median)] | Net Zero 2050 | JPN | Price¦Primary Energy¦Coal | US$2010/GJ | Price¦Primary Energy¦Coal | fuel_supply | coal | 2045 | 1.441 | Price¦Primary Energy¦Coal
Downscaling[REMIND-MAgPIE 3.2-4.6 IntegratedPhysicalDamages (median)] | Net Zero 2050 | JPN | Price¦Primary Energy¦Coal | US$2010/GJ | Price¦Primary Energy¦Coal | fuel_supply | coal | 2050 | 1.7382 | Price¦Primary Energy¦Coal
Downscaling[REMIND-MAgPIE 3.2-4.6 IntegratedPhysicalDamages (median)] | Net Zero 2050 | JPN | Price¦Primary Energy¦Coal | US$2010/GJ | Price¦Primary Energy¦Coal | fuel_supply | coal | 2055 | 1.6763 | Price¦Primary Energy¦Coal
Downscaling[REMIND-MAgPIE 3.2-4.6 IntegratedPhysicalDamages (median)] | Net Zero 2050 | JPN | Price¦Primary Energy¦Coal | US$2010/GJ | Price¦Primary Energy¦Coal | fuel_supply | coal | 2060 | 1.9248 | Price¦Primary Energy¦Coal
Downscaling[REMIND-MAgPIE 3.2-4.6 IntegratedPhysicalDamages (median)] | Net Zero 2050 | JPN | Price¦Primary Energy¦Coal | US$2010/GJ | Price¦Primary Energy¦Coal | fuel_supply | coal | 2065 | 1.9306 | Price¦Primary Energy¦Coal
Downscaling[REMIND-MAgPIE 3.2-4.6 IntegratedPhysicalDamages (median)] | Net Zero 2050 | JPN | Price¦Primary Energy¦Coal | US$2010/GJ | Price¦Primary Energy¦Coal | fuel_supply | coal | 2070 | 1.9363 | Price¦Primary Energy¦Coal
Downscaling[REMIND-MAgPIE 3.2-4.6 IntegratedPhysicalDamages (median)] | Net Zero 2050 | JPN | Price¦Primary Energy¦Coal | US$2010/GJ | Price¦Primary Energy¦Coal | fuel_supply | coal | 2075 | 2.0279 | Price¦Primary Energy¦Coal
Downscaling[REMIND-MAgPIE 3.2-4.6 IntegratedPhysicalDamages (median)] | Net Zero 2050 | JPN | Price¦Primary Energy¦Coal | US$2010/GJ | Price¦Primary Energy¦Coal | fuel_supply | coal | 2080 | 2.1195 | Price¦Primary Energy¦Coal
Downscaling[REMIND-MAgPIE 3.2-4.6 IntegratedPhysicalDamages (median)] | Net Zero 2050 | JPN | Price¦Primary Energy¦Coal | US$2010/GJ | Price¦Primary Energy¦Coal | fuel_supply | coal | 2085 | 2.1004 | Price¦Primary Energy¦Coal
Downscaling[REMIND-MAgPIE 3.2-4.6 IntegratedPhysicalDamages (median)] | Net Zero 2050 | JPN | Price¦Primary Energy¦Coal | US$2010/GJ | Price¦Primary Energy¦Coal | fuel_supply | coal | 2090 | 2.0814 | Price¦Primary Energy¦Coal
Downscaling[REMIND-MAgPIE 3.2-4.6 IntegratedPhysicalDamages (median)] | Net Zero 2050 | JPN | Price¦Primary Energy¦Coal | US$2010/GJ | Price¦Primary Energy¦Coal | fuel_supply | coal | 2095 | 1.9478 | Price¦Primary Energy¦Coal
Downscaling[REMIND-MAgPIE 3.2-4.6 IntegratedPhysicalDamages (median)] | Net Zero 2050 | JPN | Price¦Primary Energy¦Coal | US$2010/GJ | Price¦Primary Energy¦Coal | fuel_supply | coal | 2100 | 1.8142 | Price¦Primary Energy¦Coal
Downscaling[REMIND-MAgPIE 3.2-4.6 IntegratedPhysicalDamages (median)] | Net Zero 2050 | JPN | Price¦Primary Energy¦Gas | US$2010/GJ | Price¦Primary Energy¦Gas | fuel_supply | gas | 2020 | 3.9711 | Price¦Primary Energy¦Gas
Downscaling[REMIND-MAgPIE 3.2-4.6 IntegratedPhysicalDamages (median)] | Net Zero 2050 | JPN | Price¦Primary Energy¦Gas | US$2010/GJ | Price¦Primary Energy¦Gas | fuel_supply | gas | 2025 | 5.2048 | Price¦Primary Energy¦Gas
Downscaling[REMIND-MAgPIE 3.2-4.6 IntegratedPhysicalDamages (median)] | Net Zero 2050 | JPN | Price¦Primary Energy¦Gas | US$2010/GJ | Price¦Primary Energy¦Gas | fuel_supply | gas | 2030 | 5.5498 | Price¦Primary Energy¦Gas
Downscaling[REMIND-MAgPIE 3.2-4.6 IntegratedPhysicalDamages (median)] | Net Zero 2050 | JPN | Price¦Primary Energy¦Gas | US$2010/GJ | Price¦Primary Energy¦Gas | fuel_supply | gas | 2035 | 5.8792 | Price¦Primary Energy¦Gas
Downscaling[REMIND-MAgPIE 3.2-4.6 IntegratedPhysicalDamages (median)] | Net Zero 2050 | JPN | Price¦Primary Energy¦Gas | US$2010/GJ | Price¦Primary Energy¦Gas | fuel_supply | gas | 2040 | 5.8199 | Price¦Primary Energy¦Gas
Downscaling[REMIND-MAgPIE 3.2-4.6 IntegratedPhysicalDamages (median)] | Net Zero 2050 | JPN | Price¦Primary Energy¦Gas | US$2010/GJ | Price¦Primary Energy¦Gas | fuel_supply | gas | 2045 | 4.8841 | Price¦Primary Energy¦Gas
Downscaling[REMIND-MAgPIE 3.2-4.6 IntegratedPhysicalDamages (median)] | Net Zero 2050 | JPN | Price¦Primary Energy¦Gas | US$2010/GJ | Price¦Primary Energy¦Gas | fuel_supply | gas | 2050 | 4.4152 | Price¦Primary Energy¦Gas
Downscaling[REMIND-MAgPIE 3.2-4.6 IntegratedPhysicalDamages (median)] | Net Zero 2050 | JPN | Price¦Primary Energy¦Gas | US$2010/GJ | Price¦Primary Energy¦Gas | fuel_supply | gas | 2055 | 4.5444 | Price¦Primary Energy¦Gas
Downscaling[REMIND-MAgPIE 3.2-4.6 IntegratedPhysicalDamages (median)] | Net Zero 2050 | JPN | Price¦Primary Energy¦Gas | US$2010/GJ | Price¦Primary Energy¦Gas | fuel_supply | gas | 2060 | 5.6389 | Price¦Primary Energy¦Gas
Downscaling[REMIND-MAgPIE 3.2-4.6 IntegratedPhysicalDamages (median)] | Net Zero 2050 | JPN | Price¦Primary Energy¦Gas | US$2010/GJ | Price¦Primary Energy¦Gas | fuel_supply | gas | 2065 | 5.9739 | Price¦Primary Energy¦Gas
Downscaling[REMIND-MAgPIE 3.2-4.6 IntegratedPhysicalDamages (median)] | Net Zero 2050 | JPN | Price¦Primary Energy¦Gas | US$2010/GJ | Price¦Primary Energy¦Gas | fuel_supply | gas | 2070 | 6.3089 | Price¦Primary Energy¦Gas
Downscaling[REMIND-MAgPIE 3.2-4.6 IntegratedPhysicalDamages (median)] | Net Zero 2050 | JPN | Price¦Primary Energy¦Gas | US$2010/GJ | Price¦Primary Energy¦Gas | fuel_supply | gas | 2075 | 6.1943 | Price¦Primary Energy¦Gas
Downscaling[REMIND-MAgPIE 3.2-4.6 IntegratedPhysicalDamages (median)] | Net Zero 2050 | JPN | Price¦Primary Energy¦Gas | US$2010/GJ | Price¦Primary Energy¦Gas | fuel_supply | gas | 2080 | 6.0797 | Price¦Primary Energy¦Gas
Downscaling[REMIND-MAgPIE 3.2-4.6 IntegratedPhysicalDamages (median)] | Net Zero 2050 | JPN | Price¦Primary Energy¦Gas | US$2010/GJ | Price¦Primary Energy¦Gas | fuel_supply | gas | 2085 | 5.9441 | Price¦Primary Energy¦Gas
Downscaling[REMIND-MAgPIE 3.2-4.6 IntegratedPhysicalDamages (median)] | Net Zero 2050 | JPN | Price¦Primary Energy¦Gas | US$2010/GJ | Price¦Primary Energy¦Gas | fuel_supply | gas | 2090 | 5.8085 | Price¦Primary Energy¦Gas
Downscaling[REMIND-MAgPIE 3.2-4.6 IntegratedPhysicalDamages (median)] | Net Zero 2050 | JPN | Price¦Primary Energy¦Gas | US$2010/GJ | Price¦Primary Energy¦Gas | fuel_supply | gas | 2095 | 5.4089 | Price¦Primary Energy¦Gas
Downscaling[REMIND-MAgPIE 3.2-4.6 IntegratedPhysicalDamages (median)] | Net Zero 2050 | JPN | Price¦Primary Energy¦Gas | US$2010/GJ | Price¦Primary Energy¦Gas | fuel_supply | gas | 2100 | 5.0094 | Price¦Primary Energy¦Gas
Downscaling[REMIND-MAgPIE 3.2-4.6 IntegratedPhysicalDamages (median)] | Net Zero 2050 | JPN | Price¦Secondary Energy¦Liquids¦Oil | US$2010/GJ | Price¦Secondary Energy¦Liquids¦Oil | fuel_supply | oil | 2020 | 78.7377 | Price¦Secondary Energy¦Liquids¦Oil
Downscaling[REMIND-MAgPIE 3.2-4.6 IntegratedPhysicalDamages (median)] | Net Zero 2050 | JPN | Price¦Secondary Energy¦Liquids¦Oil | US$2010/GJ | Price¦Secondary Energy¦Liquids¦Oil | fuel_supply | oil | 2025 | 75.1943 | Price¦Secondary Energy¦Liquids¦Oil
Downscaling[REMIND-MAgPIE 3.2-4.6 IntegratedPhysicalDamages (median)] | Net Zero 2050 | JPN | Price¦Secondary Energy¦Liquids¦Oil | US$2010/GJ | Price¦Secondary Energy¦Liquids¦Oil | fuel_supply | oil | 2030 | 88.1873 | Price¦Secondary Energy¦Liquids¦Oil
Downscaling[REMIND-MAgPIE 3.2-4.6 IntegratedPhysicalDamages (median)] | Net Zero 2050 | JPN | Price¦Secondary Energy¦Liquids¦Oil | US$2010/GJ | Price¦Secondary Energy¦Liquids¦Oil | fuel_supply | oil | 2035 | 79.4853 | Price¦Secondary Energy¦Liquids¦Oil
Downscaling[REMIND-MAgPIE 3.2-4.6 IntegratedPhysicalDamages (median)] | Net Zero 2050 | JPN | Price¦Secondary Energy¦Liquids¦Oil | US$2010/GJ | Price¦Secondary Energy¦Liquids¦Oil | fuel_supply | oil | 2040 | 89.3722 | Price¦Secondary Energy¦Liquids¦Oil
Downscaling[REMIND-MAgPIE 3.2-4.6 IntegratedPhysicalDamages (median)] | Net Zero 2050 | JPN | Price¦Secondary Energy¦Liquids¦Oil | US$2010/GJ | Price¦Secondary Energy¦Liquids¦Oil | fuel_supply | oil | 2045 | 74.1453 | Price¦Secondary Energy¦Liquids¦Oil
Downscaling[REMIND-MAgPIE 3.2-4.6 IntegratedPhysicalDamages (median)] | Net Zero 2050 | JPN | Price¦Secondary Energy¦Liquids¦Oil | US$2010/GJ | Price¦Secondary Energy¦Liquids¦Oil | fuel_supply | oil | 2050 | 118.9277 | Price¦Secondary Energy¦Liquids¦Oil
Downscaling[REMIND-MAgPIE 3.2-4.6 IntegratedPhysicalDamages (median)] | Net Zero 2050 | JPN | Price¦Secondary Energy¦Liquids¦Oil | US$2010/GJ | Price¦Secondary Energy¦Liquids¦Oil | fuel_supply | oil | 2055 | 114.0656 | Price¦Secondary Energy¦Liquids¦Oil
Downscaling[REMIND-MAgPIE 3.2-4.6 IntegratedPhysicalDamages (median)] | Net Zero 2050 | JPN | Price¦Secondary Energy¦Liquids¦Oil | US$2010/GJ | Price¦Secondary Energy¦Liquids¦Oil | fuel_supply | oil | 2060 | 171.9708 | Price¦Secondary Energy¦Liquids¦Oil
Downscaling[REMIND-MAgPIE 3.2-4.6 IntegratedPhysicalDamages (median)] | Net Zero 2050 | JPN | Price¦Secondary Energy¦Liquids¦Oil | US$2010/GJ | Price¦Secondary Energy¦Liquids¦Oil | fuel_supply | oil | 2065 | 208.0521 | Price¦Secondary Energy¦Liquids¦Oil
Downscaling[REMIND-MAgPIE 3.2-4.6 IntegratedPhysicalDamages (median)] | Net Zero 2050 | JPN | Price¦Secondary Energy¦Liquids¦Oil | US$2010/GJ | Price¦Secondary Energy¦Liquids¦Oil | fuel_supply | oil | 2070 | 244.1334 | Price¦Secondary Energy¦Liquids¦Oil
Downscaling[REMIND-MAgPIE 3.2-4.6 IntegratedPhysicalDamages (median)] | Net Zero 2050 | JPN | Price¦Secondary Energy¦Liquids¦Oil | US$2010/GJ | Price¦Secondary Energy¦Liquids¦Oil | fuel_supply | oil | 2075 | 234.7536 | Price¦Secondary Energy¦Liquids¦Oil
Downscaling[REMIND-MAgPIE 3.2-4.6 IntegratedPhysicalDamages (median)] | Net Zero 2050 | JPN | Price¦Secondary Energy¦Liquids¦Oil | US$2010/GJ | Price¦Secondary Energy¦Liquids¦Oil | fuel_supply | oil | 2080 | 225.3738 | Price¦Secondary Energy¦Liquids¦Oil
Downscaling[REMIND-MAgPIE 3.2-4.6 IntegratedPhysicalDamages (median)] | Net Zero 2050 | JPN | Price¦Secondary Energy¦Liquids¦Oil | US$2010/GJ | Price¦Secondary Energy¦Liquids¦Oil | fuel_supply | oil | 2085 | 220.55 | Price¦Secondary Energy¦Liquids¦Oil
Downscaling[REMIND-MAgPIE 3.2-4.6 IntegratedPhysicalDamages (median)] | Net Zero 2050 | JPN | Price¦Secondary Energy¦Liquids¦Oil | US$2010/GJ | Price¦Secondary Energy¦Liquids¦Oil | fuel_supply | oil | 2090 | 215.7262 | Price¦Secondary Energy¦Liquids¦Oil
Downscaling[REMIND-MAgPIE 3.2-4.6 IntegratedPhysicalDamages (median)] | Net Zero 2050 | JPN | Price¦Secondary Energy¦Liquids¦Oil | US$2010/GJ | Price¦Secondary Energy¦Liquids¦Oil | fuel_supply | oil | 2095 | 244.4064 | Price¦Secondary Energy¦Liquids¦Oil
Downscaling[REMIND-MAgPIE 3.2-4.6 IntegratedPhysicalDamages (median)] | Net Zero 2050 | JPN | Price¦Secondary Energy¦Liquids¦Oil | US$2010/GJ | Price¦Secondary Energy¦Liquids¦Oil | fuel_supply | oil | 2100 | 273.0867 | Price¦Secondary Energy¦Liquids¦Oil
Downscaling[REMIND-MAgPIE 3.2-4.6 IntegratedPhysicalDamages (median)] | Net Zero 2050 | JPN | Emissions¦CO2 | Mt CO2/yr | Emissions¦CO2 | scenarios - CO2 abatement | CO2 | 2020 | 900.022 | Emissions¦CO2
Downscaling[REMIND-MAgPIE 3.2-4.6 IntegratedPhysicalDamages (median)] | Net Zero 2050 | JPN | Emissions¦CO2 | Mt CO2/yr | Emissions¦CO2 | scenarios - CO2 abatement | CO2 | 2025 | 762.0188 | Emissions¦CO2
Downscaling[REMIND-MAgPIE 3.2-4.6 IntegratedPhysicalDamages (median)] | Net Zero 2050 | JPN | Emissions¦CO2 | Mt CO2/yr | Emissions¦CO2 | scenarios - CO2 abatement | CO2 | 2030 | 456.4518 | Emissions¦CO2
Downscaling[REMIND-MAgPIE 3.2-4.6 IntegratedPhysicalDamages (median)] | Net Zero 2050 | JPN | Emissions¦CO2 | Mt CO2/yr | Emissions¦CO2 | scenarios - CO2 abatement | CO2 | 2035 | 196.793 | Emissions¦CO2
Downscaling[REMIND-MAgPIE 3.2-4.6 IntegratedPhysicalDamages (median)] | Net Zero 2050 | JPN | Emissions¦CO2 | Mt CO2/yr | Emissions¦CO2 | scenarios - CO2 abatement | CO2 | 2040 | 4.0312 | Emissions¦CO2
Downscaling[REMIND-MAgPIE 3.2-4.6 IntegratedPhysicalDamages (median)] | Net Zero 2050 | JPN | Emissions¦CO2 | Mt CO2/yr | Emissions¦CO2 | scenarios - CO2 abatement | CO2 | 2045 | -70.4534 | Emissions¦CO2
Downscaling[REMIND-MAgPIE 3.2-4.6 IntegratedPhysicalDamages (median)] | Net Zero 2050 | JPN | Emissions¦CO2 | Mt CO2/yr | Emissions¦CO2 | scenarios - CO2 abatement | CO2 | 2050 | -89.185 | Emissions¦CO2
Downscaling[REMIND-MAgPIE 3.2-4.6 IntegratedPhysicalDamages (median)] | Net Zero 2050 | JPN | Emissions¦CO2 | Mt CO2/yr | Emissions¦CO2 | scenarios - CO2 abatement | CO2 | 2055 | -96.394 | Emissions¦CO2
Downscaling[REMIND-MAgPIE 3.2-4.6 IntegratedPhysicalDamages (median)] | Net Zero 2050 | JPN | Emissions¦CO2 | Mt CO2/yr | Emissions¦CO2 | scenarios - CO2 abatement | CO2 | 2060 | -99.915 | Emissions¦CO2
Downscaling[REMIND-MAgPIE 3.2-4.6 IntegratedPhysicalDamages (median)] | Net Zero 2050 | JPN | Emissions¦CO2 | Mt CO2/yr | Emissions¦CO2 | scenarios - CO2 abatement | CO2 | 2065 | -114.2738 | Emissions¦CO2
Downscaling[REMIND-MAgPIE 3.2-4.6 IntegratedPhysicalDamages (median)] | Net Zero 2050 | JPN | Emissions¦CO2 | Mt CO2/yr | Emissions¦CO2 | scenarios - CO2 abatement | CO2 | 2070 | -128.6326 | Emissions¦CO2
Downscaling[REMIND-MAgPIE 3.2-4.6 IntegratedPhysicalDamages (median)] | Net Zero 2050 | JPN | Emissions¦CO2 | Mt CO2/yr | Emissions¦CO2 | scenarios - CO2 abatement | CO2 | 2075 | -138.0133 | Emissions¦CO2
Downscaling[REMIND-MAgPIE 3.2-4.6 IntegratedPhysicalDamages (median)] | Net Zero 2050 | JPN | Emissions¦CO2 | Mt CO2/yr | Emissions¦CO2 | scenarios - CO2 abatement | CO2 | 2080 | -147.3938 | Emissions¦CO2
Downscaling[REMIND-MAgPIE 3.2-4.6 IntegratedPhysicalDamages (median)] | Net Zero 2050 | JPN | Emissions¦CO2 | Mt CO2/yr | Emissions¦CO2 | scenarios - CO2 abatement | CO2 | 2085 | -156.376 | Emissions¦CO2
Downscaling[REMIND-MAgPIE 3.2-4.6 IntegratedPhysicalDamages (median)] | Net Zero 2050 | JPN | Emissions¦CO2 | Mt CO2/yr | Emissions¦CO2 | scenarios - CO2 abatement | CO2 | 2090 | -165.358 | Emissions¦CO2
Downscaling[REMIND-MAgPIE 3.2-4.6 IntegratedPhysicalDamages (median)] | Net Zero 2050 | JPN | Emissions¦CO2 | Mt CO2/yr | Emissions¦CO2 | scenarios - CO2 abatement | CO2 | 2095 | -174.926 | Emissions¦CO2
Downscaling[REMIND-MAgPIE 3.2-4.6 IntegratedPhysicalDamages (median)] | Net Zero 2050 | JPN | Emissions¦CO2 | Mt CO2/yr | Emissions¦CO2 | scenarios - CO2 abatement | CO2 | 2100 | -184.494 | Emissions¦CO2
Downscaling[REMIND-MAgPIE 3.2-4.6 IntegratedPhysicalDamages (median)] | Net Zero 2050 | JPN | Emissions¦CO2¦Energy | Mt CO2/yr | Emissions¦CO2¦Energy | scenarios - CO2 abatement | CO2 | 2020 | 920.4672 | Emissions¦CO2¦Energy
Downscaling[REMIND-MAgPIE 3.2-4.6 IntegratedPhysicalDamages (median)] | Net Zero 2050 | JPN | Emissions¦CO2¦Energy | Mt CO2/yr | Emissions¦CO2¦Energy | scenarios - CO2 abatement | CO2 | 2025 | 782.3381 | Emissions¦CO2¦Energy
Downscaling[REMIND-MAgPIE 3.2-4.6 IntegratedPhysicalDamages (median)] | Net Zero 2050 | JPN | Emissions¦CO2¦Energy | Mt CO2/yr | Emissions¦CO2¦Energy | scenarios - CO2 abatement | CO2 | 2030 | 482.0908 | Emissions¦CO2¦Energy
Downscaling[REMIND-MAgPIE 3.2-4.6 IntegratedPhysicalDamages (median)] | Net Zero 2050 | JPN | Emissions¦CO2¦Energy | Mt CO2/yr | Emissions¦CO2¦Energy | scenarios - CO2 abatement | CO2 | 2035 | 230.5076 | Emissions¦CO2¦Energy
Downscaling[REMIND-MAgPIE 3.2-4.6 IntegratedPhysicalDamages (median)] | Net Zero 2050 | JPN | Emissions¦CO2¦Energy | Mt CO2/yr | Emissions¦CO2¦Energy | scenarios - CO2 abatement | CO2 | 2040 | 43.8895 | Emissions¦CO2¦Energy
Downscaling[REMIND-MAgPIE 3.2-4.6 IntegratedPhysicalDamages (median)] | Net Zero 2050 | JPN | Emissions¦CO2¦Energy | Mt CO2/yr | Emissions¦CO2¦Energy | scenarios - CO2 abatement | CO2 | 2045 | -26.1479 | Emissions¦CO2¦Energy
Downscaling[REMIND-MAgPIE 3.2-4.6 IntegratedPhysicalDamages (median)] | Net Zero 2050 | JPN | Emissions¦CO2¦Energy | Mt CO2/yr | Emissions¦CO2¦Energy | scenarios - CO2 abatement | CO2 | 2050 | -40.4698 | Emissions¦CO2¦Energy
Downscaling[REMIND-MAgPIE 3.2-4.6 IntegratedPhysicalDamages (median)] | Net Zero 2050 | JPN | Emissions¦CO2¦Energy | Mt CO2/yr | Emissions¦CO2¦Energy | scenarios - CO2 abatement | CO2 | 2055 | -43.6631 | Emissions¦CO2¦Energy
Downscaling[REMIND-MAgPIE 3.2-4.6 IntegratedPhysicalDamages (median)] | Net Zero 2050 | JPN | Emissions¦CO2¦Energy | Mt CO2/yr | Emissions¦CO2¦Energy | scenarios - CO2 abatement | CO2 | 2060 | -47.3179 | Emissions¦CO2¦Energy
Downscaling[REMIND-MAgPIE 3.2-4.6 IntegratedPhysicalDamages (median)] | Net Zero 2050 | JPN | Emissions¦CO2¦Energy | Mt CO2/yr | Emissions¦CO2¦Energy | scenarios - CO2 abatement | CO2 | 2065 | -62.0294 | Emissions¦CO2¦Energy
Downscaling[REMIND-MAgPIE 3.2-4.6 IntegratedPhysicalDamages (median)] | Net Zero 2050 | JPN | Emissions¦CO2¦Energy | Mt CO2/yr | Emissions¦CO2¦Energy | scenarios - CO2 abatement | CO2 | 2070 | -76.7409 | Emissions¦CO2¦Energy
Downscaling[REMIND-MAgPIE 3.2-4.6 IntegratedPhysicalDamages (median)] | Net Zero 2050 | JPN | Emissions¦CO2¦Energy | Mt CO2/yr | Emissions¦CO2¦Energy | scenarios - CO2 abatement | CO2 | 2075 | -86.2629 | Emissions¦CO2¦Energy
Downscaling[REMIND-MAgPIE 3.2-4.6 IntegratedPhysicalDamages (median)] | Net Zero 2050 | JPN | Emissions¦CO2¦Energy | Mt CO2/yr | Emissions¦CO2¦Energy | scenarios - CO2 abatement | CO2 | 2080 | -95.7849 | Emissions¦CO2¦Energy
Downscaling[REMIND-MAgPIE 3.2-4.6 IntegratedPhysicalDamages (median)] | Net Zero 2050 | JPN | Emissions¦CO2¦Energy | Mt CO2/yr | Emissions¦CO2¦Energy | scenarios - CO2 abatement | CO2 | 2085 | -104.7184 | Emissions¦CO2¦Energy
Downscaling[REMIND-MAgPIE 3.2-4.6 IntegratedPhysicalDamages (median)] | Net Zero 2050 | JPN | Emissions¦CO2¦Energy | Mt CO2/yr | Emissions¦CO2¦Energy | scenarios - CO2 abatement | CO2 | 2090 | -113.6518 | Emissions¦CO2¦Energy
Downscaling[REMIND-MAgPIE 3.2-4.6 IntegratedPhysicalDamages (median)] | Net Zero 2050 | JPN | Emissions¦CO2¦Energy | Mt CO2/yr | Emissions¦CO2¦Energy | scenarios - CO2 abatement | CO2 | 2095 | -122.9983 | Emissions¦CO2¦Energy
Downscaling[REMIND-MAgPIE 3.2-4.6 IntegratedPhysicalDamages (median)] | Net Zero 2050 | JPN | Emissions¦CO2¦Energy | Mt CO2/yr | Emissions¦CO2¦Energy | scenarios - CO2 abatement | CO2 | 2100 | -132.3449 | Emissions¦CO2¦Energy
Downscaling[REMIND-MAgPIE 3.2-4.6] | Below 2°C | JPN | Carbon Sequestration¦CCS | Mt CO2/yr | Carbon Sequestration¦CCS | CCS potential |  | 2020 | 0 | Carbon Sequestration¦CCS
Downscaling[REMIND-MAgPIE 3.2-4.6] | Below 2°C | JPN | Carbon Sequestration¦CCS | Mt CO2/yr | Carbon Sequestration¦CCS | CCS potential |  | 2025 | 0 | Carbon Sequestration¦CCS
Downscaling[REMIND-MAgPIE 3.2-4.6] | Below 2°C | JPN | Carbon Sequestration¦CCS | Mt CO2/yr | Carbon Sequestration¦CCS | CCS potential |  | 2030 | 13.0052 | Carbon Sequestration¦CCS
Downscaling[REMIND-MAgPIE 3.2-4.6] | Below 2°C | JPN | Carbon Sequestration¦CCS | Mt CO2/yr | Carbon Sequestration¦CCS | CCS potential |  | 2035 | 53.5225 | Carbon Sequestration¦CCS
Downscaling[REMIND-MAgPIE 3.2-4.6] | Below 2°C | JPN | Carbon Sequestration¦CCS | Mt CO2/yr | Carbon Sequestration¦CCS | CCS potential |  | 2040 | 82.6588 | Carbon Sequestration¦CCS
Downscaling[REMIND-MAgPIE 3.2-4.6] | Below 2°C | JPN | Carbon Sequestration¦CCS | Mt CO2/yr | Carbon Sequestration¦CCS | CCS potential |  | 2045 | 97.2809 | Carbon Sequestration¦CCS
Downscaling[REMIND-MAgPIE 3.2-4.6] | Below 2°C | JPN | Carbon Sequestration¦CCS | Mt CO2/yr | Carbon Sequestration¦CCS | CCS potential |  | 2050 | 105.4537 | Carbon Sequestration¦CCS
Downscaling[REMIND-MAgPIE 3.2-4.6] | Below 2°C | JPN | Final Energy¦Industry¦Electricity | EJ/yr | Final Energy¦Industry¦Electricity | demand_projection | elc_industry | 2020 | 1.2218 | Final Energy¦Industry¦Electricity
Downscaling[REMIND-MAgPIE 3.2-4.6] | Below 2°C | JPN | Final Energy¦Industry¦Electricity | EJ/yr | Final Energy¦Industry¦Electricity | demand_projection | elc_industry | 2025 | 1.2583 | Final Energy¦Industry¦Electricity
Downscaling[REMIND-MAgPIE 3.2-4.6] | Below 2°C | JPN | Final Energy¦Industry¦Electricity | EJ/yr | Final Energy¦Industry¦Electricity | demand_projection | elc_industry | 2030 | 1.2872 | Final Energy¦Industry¦Electricity
Downscaling[REMIND-MAgPIE 3.2-4.6] | Below 2°C | JPN | Final Energy¦Industry¦Electricity | EJ/yr | Final Energy¦Industry¦Electricity | demand_projection | elc_industry | 2035 | 1.2244 | Final Energy¦Industry¦Electricity
Downscaling[REMIND-MAgPIE 3.2-4.6] | Below 2°C | JPN | Final Energy¦Industry¦Electricity | EJ/yr | Final Energy¦Industry¦Electricity | demand_projection | elc_industry | 2040 | 1.1311 | Final Energy¦Industry¦Electricity
Downscaling[REMIND-MAgPIE 3.2-4.6] | Below 2°C | JPN | Final Energy¦Industry¦Electricity | EJ/yr | Final Energy¦Industry¦Electricity | demand_projection | elc_industry | 2045 | 1.0814 | Final Energy¦Industry¦Electricity
Downscaling[REMIND-MAgPIE 3.2-4.6] | Below 2°C | JPN | Final Energy¦Industry¦Electricity | EJ/yr | Final Energy¦Industry¦Electricity | demand_projection | elc_industry | 2050 | 1.0581 | Final Energy¦Industry¦Electricity
Downscaling[REMIND-MAgPIE 3.2-4.6] | Below 2°C | JPN | Final Energy¦Residential and Commercial¦Electricity | EJ/yr | Final Energy¦Residential and Commercial¦Electricity | demand_projection | elc_buildings | 2020 | 2.0394 | Final Energy¦Residential and Commercial¦Electricity
Downscaling[REMIND-MAgPIE 3.2-4.6] | Below 2°C | JPN | Final Energy¦Residential and Commercial¦Electricity | EJ/yr | Final Energy¦Residential and Commercial¦Electricity | demand_projection | elc_buildings | 2025 | 2.1079 | Final Energy¦Residential and Commercial¦Electricity
Downscaling[REMIND-MAgPIE 3.2-4.6] | Below 2°C | JPN | Final Energy¦Residential and Commercial¦Electricity | EJ/yr | Final Energy¦Residential and Commercial¦Electricity | demand_projection | elc_buildings | 2030 | 2.1338 | Final Energy¦Residential and Commercial¦Electricity
Downscaling[REMIND-MAgPIE 3.2-4.6] | Below 2°C | JPN | Final Energy¦Residential and Commercial¦Electricity | EJ/yr | Final Energy¦Residential and Commercial¦Electricity | demand_projection | elc_buildings | 2035 | 2.0406 | Final Energy¦Residential and Commercial¦Electricity
Downscaling[REMIND-MAgPIE 3.2-4.6] | Below 2°C | JPN | Final Energy¦Residential and Commercial¦Electricity | EJ/yr | Final Energy¦Residential and Commercial¦Electricity | demand_projection | elc_buildings | 2040 | 1.913 | Final Energy¦Residential and Commercial¦Electricity
Downscaling[REMIND-MAgPIE 3.2-4.6] | Below 2°C | JPN | Final Energy¦Residential and Commercial¦Electricity | EJ/yr | Final Energy¦Residential and Commercial¦Electricity | demand_projection | elc_buildings | 2045 | 1.8636 | Final Energy¦Residential and Commercial¦Electricity
Downscaling[REMIND-MAgPIE 3.2-4.6] | Below 2°C | JPN | Final Energy¦Residential and Commercial¦Electricity | EJ/yr | Final Energy¦Residential and Commercial¦Electricity | demand_projection | elc_buildings | 2050 | 1.8789 | Final Energy¦Residential and Commercial¦Electricity
Downscaling[REMIND-MAgPIE 3.2-4.6] | Below 2°C | JPN | Final Energy¦Transportation¦Electricity | EJ/yr | Final Energy¦Transportation¦Electricity | demand_projection | elc_transport | 2020 | 0.083 | Final Energy¦Transportation¦Electricity
Downscaling[REMIND-MAgPIE 3.2-4.6] | Below 2°C | JPN | Final Energy¦Transportation¦Electricity | EJ/yr | Final Energy¦Transportation¦Electricity | demand_projection | elc_transport | 2025 | 0.0964 | Final Energy¦Transportation¦Electricity
Downscaling[REMIND-MAgPIE 3.2-4.6] | Below 2°C | JPN | Final Energy¦Transportation¦Electricity | EJ/yr | Final Energy¦Transportation¦Electricity | demand_projection | elc_transport | 2030 | 0.1824 | Final Energy¦Transportation¦Electricity
Downscaling[REMIND-MAgPIE 3.2-4.6] | Below 2°C | JPN | Final Energy¦Transportation¦Electricity | EJ/yr | Final Energy¦Transportation¦Electricity | demand_projection | elc_transport | 2035 | 0.3342 | Final Energy¦Transportation¦Electricity
Downscaling[REMIND-MAgPIE 3.2-4.6] | Below 2°C | JPN | Final Energy¦Transportation¦Electricity | EJ/yr | Final Energy¦Transportation¦Electricity | demand_projection | elc_transport | 2040 | 0.4733 | Final Energy¦Transportation¦Electricity
Downscaling[REMIND-MAgPIE 3.2-4.6] | Below 2°C | JPN | Final Energy¦Transportation¦Electricity | EJ/yr | Final Energy¦Transportation¦Electricity | demand_projection | elc_transport | 2045 | 0.53 | Final Energy¦Transportation¦Electricity
Downscaling[REMIND-MAgPIE 3.2-4.6] | Below 2°C | JPN | Final Energy¦Transportation¦Electricity | EJ/yr | Final Energy¦Transportation¦Electricity | demand_projection | elc_transport | 2050 | 0.5365 | Final Energy¦Transportation¦Electricity
Downscaling[REMIND-MAgPIE 3.2-4.6] | Below 2°C | JPN | Secondary Energy¦Hydrogen | EJ/yr | Secondary Energy¦Hydrogen | demand_projection | hydrogen_allsect | 2020 | 0.0075 | Secondary Energy¦Hydrogen
Downscaling[REMIND-MAgPIE 3.2-4.6] | Below 2°C | JPN | Secondary Energy¦Hydrogen | EJ/yr | Secondary Energy¦Hydrogen | demand_projection | hydrogen_allsect | 2025 | 0.0382 | Secondary Energy¦Hydrogen
Downscaling[REMIND-MAgPIE 3.2-4.6] | Below 2°C | JPN | Secondary Energy¦Hydrogen | EJ/yr | Secondary Energy¦Hydrogen | demand_projection | hydrogen_allsect | 2030 | 0.0848 | Secondary Energy¦Hydrogen
Downscaling[REMIND-MAgPIE 3.2-4.6] | Below 2°C | JPN | Secondary Energy¦Hydrogen | EJ/yr | Secondary Energy¦Hydrogen | demand_projection | hydrogen_allsect | 2035 | 0.1341 | Secondary Energy¦Hydrogen
Downscaling[REMIND-MAgPIE 3.2-4.6] | Below 2°C | JPN | Secondary Energy¦Hydrogen | EJ/yr | Secondary Energy¦Hydrogen | demand_projection | hydrogen_allsect | 2040 | 0.1925 | Secondary Energy¦Hydrogen
Downscaling[REMIND-MAgPIE 3.2-4.6] | Below 2°C | JPN | Secondary Energy¦Hydrogen | EJ/yr | Secondary Energy¦Hydrogen | demand_projection | hydrogen_allsect | 2045 | 0.2524 | Secondary Energy¦Hydrogen
Downscaling[REMIND-MAgPIE 3.2-4.6] | Below 2°C | JPN | Secondary Energy¦Hydrogen | EJ/yr | Secondary Energy¦Hydrogen | demand_projection | hydrogen_allsect | 2050 | 0.3042 | Secondary Energy¦Hydrogen
Downscaling[REMIND-MAgPIE 3.2-4.6] | Below 2°C | JPN | Secondary Energy¦Electricity¦Coal | EJ/yr | Secondary Energy¦Electricity¦Coal | elec_co2 |  | 2020 | 1.075 | Secondary Energy¦Electricity¦Coal | 94
Downscaling[REMIND-MAgPIE 3.2-4.6] | Below 2°C | JPN | Secondary Energy¦Electricity¦Coal | EJ/yr | Secondary Energy¦Electricity¦Coal | elec_co2 |  | 2025 | 0.657 | Secondary Energy¦Electricity¦Coal | 94
Downscaling[REMIND-MAgPIE 3.2-4.6] | Below 2°C | JPN | Secondary Energy¦Electricity¦Coal | EJ/yr | Secondary Energy¦Electricity¦Coal | elec_co2 |  | 2030 | 0.4873 | Secondary Energy¦Electricity¦Coal | 94
Downscaling[REMIND-MAgPIE 3.2-4.6] | Below 2°C | JPN | Secondary Energy¦Electricity¦Coal | EJ/yr | Secondary Energy¦Electricity¦Coal | elec_co2 |  | 2035 | 0.1575 | Secondary Energy¦Electricity¦Coal | 94
Downscaling[REMIND-MAgPIE 3.2-4.6] | Below 2°C | JPN | Secondary Energy¦Electricity¦Coal | EJ/yr | Secondary Energy¦Electricity¦Coal | elec_co2 |  | 2040 | 0.0241 | Secondary Energy¦Electricity¦Coal | 94
Downscaling[REMIND-MAgPIE 3.2-4.6] | Below 2°C | JPN | Secondary Energy¦Electricity¦Coal | EJ/yr | Secondary Energy¦Electricity¦Coal | elec_co2 |  | 2045 | 0.016 | Secondary Energy¦Electricity¦Coal | 94
Downscaling[REMIND-MAgPIE 3.2-4.6] | Below 2°C | JPN | Secondary Energy¦Electricity¦Coal | EJ/yr | Secondary Energy¦Electricity¦Coal | elec_co2 |  | 2050 | 0.0086 | Secondary Energy¦Electricity¦Coal | 94
Downscaling[REMIND-MAgPIE 3.2-4.6] | Below 2°C | JPN | Secondary Energy¦Electricity¦Gas | EJ/yr | Secondary Energy¦Electricity¦Gas | elec_co2 |  | 2020 | 1.0499 | Secondary Energy¦Electricity¦Gas | 55
Downscaling[REMIND-MAgPIE 3.2-4.6] | Below 2°C | JPN | Secondary Energy¦Electricity¦Gas | EJ/yr | Secondary Energy¦Electricity¦Gas | elec_co2 |  | 2025 | 1.1388 | Secondary Energy¦Electricity¦Gas | 55
Downscaling[REMIND-MAgPIE 3.2-4.6] | Below 2°C | JPN | Secondary Energy¦Electricity¦Gas | EJ/yr | Secondary Energy¦Electricity¦Gas | elec_co2 |  | 2030 | 1.0655 | Secondary Energy¦Electricity¦Gas | 55
Downscaling[REMIND-MAgPIE 3.2-4.6] | Below 2°C | JPN | Secondary Energy¦Electricity¦Gas | EJ/yr | Secondary Energy¦Electricity¦Gas | elec_co2 |  | 2035 | 0.9599 | Secondary Energy¦Electricity¦Gas | 55
Downscaling[REMIND-MAgPIE 3.2-4.6] | Below 2°C | JPN | Secondary Energy¦Electricity¦Gas | EJ/yr | Secondary Energy¦Electricity¦Gas | elec_co2 |  | 2040 | 0.6124 | Secondary Energy¦Electricity¦Gas | 55
Downscaling[REMIND-MAgPIE 3.2-4.6] | Below 2°C | JPN | Secondary Energy¦Electricity¦Gas | EJ/yr | Secondary Energy¦Electricity¦Gas | elec_co2 |  | 2045 | 0.2565 | Secondary Energy¦Electricity¦Gas | 55
Downscaling[REMIND-MAgPIE 3.2-4.6] | Below 2°C | JPN | Secondary Energy¦Electricity¦Gas | EJ/yr | Secondary Energy¦Electricity¦Gas | elec_co2 |  | 2050 | 0.0365 | Secondary Energy¦Electricity¦Gas | 55
Downscaling[REMIND-MAgPIE 3.2-4.6] | Below 2°C | JPN | Secondary Energy¦Electricity¦Oil | EJ/yr | Secondary Energy¦Electricity¦Oil | elec_co2 |  | 2020 | 0.0639 | Secondary Energy¦Electricity¦Oil | 70
Downscaling[REMIND-MAgPIE 3.2-4.6] | Below 2°C | JPN | Secondary Energy¦Electricity¦Oil | EJ/yr | Secondary Energy¦Electricity¦Oil | elec_co2 |  | 2025 | 0.0514 | Secondary Energy¦Electricity¦Oil | 70
Downscaling[REMIND-MAgPIE 3.2-4.6] | Below 2°C | JPN | Secondary Energy¦Electricity¦Oil | EJ/yr | Secondary Energy¦Electricity¦Oil | elec_co2 |  | 2030 | 0.0141 | Secondary Energy¦Electricity¦Oil | 70
Downscaling[REMIND-MAgPIE 3.2-4.6] | Below 2°C | JPN | Secondary Energy¦Electricity¦Oil | EJ/yr | Secondary Energy¦Electricity¦Oil | elec_co2 |  | 2035 | 0 | Secondary Energy¦Electricity¦Oil | 70
Downscaling[REMIND-MAgPIE 3.2-4.6] | Below 2°C | JPN | Secondary Energy¦Electricity¦Oil | EJ/yr | Secondary Energy¦Electricity¦Oil | elec_co2 |  | 2040 | 0 | Secondary Energy¦Electricity¦Oil | 70
Downscaling[REMIND-MAgPIE 3.2-4.6] | Below 2°C | JPN | Secondary Energy¦Electricity¦Oil | EJ/yr | Secondary Energy¦Electricity¦Oil | elec_co2 |  | 2045 | 0 | Secondary Energy¦Electricity¦Oil | 70
Downscaling[REMIND-MAgPIE 3.2-4.6] | Below 2°C | JPN | Secondary Energy¦Electricity¦Oil | EJ/yr | Secondary Energy¦Electricity¦Oil | elec_co2 |  | 2050 | 0 | Secondary Energy¦Electricity¦Oil | 70
Downscaling[REMIND-MAgPIE 3.2-4.6] | Below 2°C | JPN | Price¦Primary Energy¦Biomass | US$2010/GJ | Price¦Primary Energy¦Biomass | fuel_supply | bioenergy | 2020 | 5.3799 | Price¦Primary Energy¦Biomass
Downscaling[REMIND-MAgPIE 3.2-4.6] | Below 2°C | JPN | Price¦Primary Energy¦Biomass | US$2010/GJ | Price¦Primary Energy¦Biomass | fuel_supply | bioenergy | 2025 | 5.9368 | Price¦Primary Energy¦Biomass
Downscaling[REMIND-MAgPIE 3.2-4.6] | Below 2°C | JPN | Price¦Primary Energy¦Biomass | US$2010/GJ | Price¦Primary Energy¦Biomass | fuel_supply | bioenergy | 2030 | 5.8149 | Price¦Primary Energy¦Biomass
Downscaling[REMIND-MAgPIE 3.2-4.6] | Below 2°C | JPN | Price¦Primary Energy¦Biomass | US$2010/GJ | Price¦Primary Energy¦Biomass | fuel_supply | bioenergy | 2035 | 5.6763 | Price¦Primary Energy¦Biomass
Downscaling[REMIND-MAgPIE 3.2-4.6] | Below 2°C | JPN | Price¦Primary Energy¦Biomass | US$2010/GJ | Price¦Primary Energy¦Biomass | fuel_supply | bioenergy | 2040 | 6.07 | Price¦Primary Energy¦Biomass
Downscaling[REMIND-MAgPIE 3.2-4.6] | Below 2°C | JPN | Price¦Primary Energy¦Biomass | US$2010/GJ | Price¦Primary Energy¦Biomass | fuel_supply | bioenergy | 2045 | 6.8362 | Price¦Primary Energy¦Biomass
Downscaling[REMIND-MAgPIE 3.2-4.6] | Below 2°C | JPN | Price¦Primary Energy¦Biomass | US$2010/GJ | Price¦Primary Energy¦Biomass | fuel_supply | bioenergy | 2050 | 8.1765 | Price¦Primary Energy¦Biomass
Downscaling[REMIND-MAgPIE 3.2-4.6] | Below 2°C | JPN | Price¦Primary Energy¦Coal | US$2010/GJ | Price¦Primary Energy¦Coal | fuel_supply | coal | 2020 | 2.0344 | Price¦Primary Energy¦Coal
Downscaling[REMIND-MAgPIE 3.2-4.6] | Below 2°C | JPN | Price¦Primary Energy¦Coal | US$2010/GJ | Price¦Primary Energy¦Coal | fuel_supply | coal | 2025 | 2.161 | Price¦Primary Energy¦Coal
Downscaling[REMIND-MAgPIE 3.2-4.6] | Below 2°C | JPN | Price¦Primary Energy¦Coal | US$2010/GJ | Price¦Primary Energy¦Coal | fuel_supply | coal | 2030 | 1.7827 | Price¦Primary Energy¦Coal
Downscaling[REMIND-MAgPIE 3.2-4.6] | Below 2°C | JPN | Price¦Primary Energy¦Coal | US$2010/GJ | Price¦Primary Energy¦Coal | fuel_supply | coal | 2035 | 1.6152 | Price¦Primary Energy¦Coal
Downscaling[REMIND-MAgPIE 3.2-4.6] | Below 2°C | JPN | Price¦Primary Energy¦Coal | US$2010/GJ | Price¦Primary Energy¦Coal | fuel_supply | coal | 2040 | 1.4186 | Price¦Primary Energy¦Coal
Downscaling[REMIND-MAgPIE 3.2-4.6] | Below 2°C | JPN | Price¦Primary Energy¦Coal | US$2010/GJ | Price¦Primary Energy¦Coal | fuel_supply | coal | 2045 | 1.4234 | Price¦Primary Energy¦Coal
Downscaling[REMIND-MAgPIE 3.2-4.6] | Below 2°C | JPN | Price¦Primary Energy¦Coal | US$2010/GJ | Price¦Primary Energy¦Coal | fuel_supply | coal | 2050 | 1.4937 | Price¦Primary Energy¦Coal
Downscaling[REMIND-MAgPIE 3.2-4.6] | Below 2°C | JPN | Price¦Primary Energy¦Gas | US$2010/GJ | Price¦Primary Energy¦Gas | fuel_supply | gas | 2020 | 3.9711 | Price¦Primary Energy¦Gas
Downscaling[REMIND-MAgPIE 3.2-4.6] | Below 2°C | JPN | Price¦Primary Energy¦Gas | US$2010/GJ | Price¦Primary Energy¦Gas | fuel_supply | gas | 2025 | 4.5987 | Price¦Primary Energy¦Gas
Downscaling[REMIND-MAgPIE 3.2-4.6] | Below 2°C | JPN | Price¦Primary Energy¦Gas | US$2010/GJ | Price¦Primary Energy¦Gas | fuel_supply | gas | 2030 | 4.4679 | Price¦Primary Energy¦Gas
Downscaling[REMIND-MAgPIE 3.2-4.6] | Below 2°C | JPN | Price¦Primary Energy¦Gas | US$2010/GJ | Price¦Primary Energy¦Gas | fuel_supply | gas | 2035 | 5.2041 | Price¦Primary Energy¦Gas
Downscaling[REMIND-MAgPIE 3.2-4.6] | Below 2°C | JPN | Price¦Primary Energy¦Gas | US$2010/GJ | Price¦Primary Energy¦Gas | fuel_supply | gas | 2040 | 5.1447 | Price¦Primary Energy¦Gas
Downscaling[REMIND-MAgPIE 3.2-4.6] | Below 2°C | JPN | Price¦Primary Energy¦Gas | US$2010/GJ | Price¦Primary Energy¦Gas | fuel_supply | gas | 2045 | 4.8653 | Price¦Primary Energy¦Gas
Downscaling[REMIND-MAgPIE 3.2-4.6] | Below 2°C | JPN | Price¦Primary Energy¦Gas | US$2010/GJ | Price¦Primary Energy¦Gas | fuel_supply | gas | 2050 | 4.9049 | Price¦Primary Energy¦Gas
Downscaling[REMIND-MAgPIE 3.2-4.6] | Below 2°C | JPN | Price¦Secondary Energy¦Liquids¦Oil | US$2010/GJ | Price¦Secondary Energy¦Liquids¦Oil | fuel_supply | oil | 2020 | 78.7377 | Price¦Secondary Energy¦Liquids¦Oil
Downscaling[REMIND-MAgPIE 3.2-4.6] | Below 2°C | JPN | Price¦Secondary Energy¦Liquids¦Oil | US$2010/GJ | Price¦Secondary Energy¦Liquids¦Oil | fuel_supply | oil | 2025 | 81.2743 | Price¦Secondary Energy¦Liquids¦Oil
Downscaling[REMIND-MAgPIE 3.2-4.6] | Below 2°C | JPN | Price¦Secondary Energy¦Liquids¦Oil | US$2010/GJ | Price¦Secondary Energy¦Liquids¦Oil | fuel_supply | oil | 2030 | 86.6779 | Price¦Secondary Energy¦Liquids¦Oil
Downscaling[REMIND-MAgPIE 3.2-4.6] | Below 2°C | JPN | Price¦Secondary Energy¦Liquids¦Oil | US$2010/GJ | Price¦Secondary Energy¦Liquids¦Oil | fuel_supply | oil | 2035 | 81.0265 | Price¦Secondary Energy¦Liquids¦Oil
Downscaling[REMIND-MAgPIE 3.2-4.6] | Below 2°C | JPN | Price¦Secondary Energy¦Liquids¦Oil | US$2010/GJ | Price¦Secondary Energy¦Liquids¦Oil | fuel_supply | oil | 2040 | 81.2778 | Price¦Secondary Energy¦Liquids¦Oil
Downscaling[REMIND-MAgPIE 3.2-4.6] | Below 2°C | JPN | Price¦Secondary Energy¦Liquids¦Oil | US$2010/GJ | Price¦Secondary Energy¦Liquids¦Oil | fuel_supply | oil | 2045 | 90.2577 | Price¦Secondary Energy¦Liquids¦Oil
Downscaling[REMIND-MAgPIE 3.2-4.6] | Below 2°C | JPN | Price¦Secondary Energy¦Liquids¦Oil | US$2010/GJ | Price¦Secondary Energy¦Liquids¦Oil | fuel_supply | oil | 2050 | 110.074 | Price¦Secondary Energy¦Liquids¦Oil
Downscaling[REMIND-MAgPIE 3.2-4.6] | Below 2°C | JPN | Emissions¦CO2 | Mt CO2/yr | Emissions¦CO2 | scenarios - CO2 abatement | CO2 | 2020 | 900.022 | Emissions¦CO2
Downscaling[REMIND-MAgPIE 3.2-4.6] | Below 2°C | JPN | Emissions¦CO2 | Mt CO2/yr | Emissions¦CO2 | scenarios - CO2 abatement | CO2 | 2025 | 790.3818 | Emissions¦CO2
Downscaling[REMIND-MAgPIE 3.2-4.6] | Below 2°C | JPN | Emissions¦CO2 | Mt CO2/yr | Emissions¦CO2 | scenarios - CO2 abatement | CO2 | 2030 | 634.6483 | Emissions¦CO2
Downscaling[REMIND-MAgPIE 3.2-4.6] | Below 2°C | JPN | Emissions¦CO2 | Mt CO2/yr | Emissions¦CO2 | scenarios - CO2 abatement | CO2 | 2035 | 419.4876 | Emissions¦CO2
Downscaling[REMIND-MAgPIE 3.2-4.6] | Below 2°C | JPN | Emissions¦CO2 | Mt CO2/yr | Emissions¦CO2 | scenarios - CO2 abatement | CO2 | 2040 | 239.1838 | Emissions¦CO2
Downscaling[REMIND-MAgPIE 3.2-4.6] | Below 2°C | JPN | Emissions¦CO2 | Mt CO2/yr | Emissions¦CO2 | scenarios - CO2 abatement | CO2 | 2045 | 122.1313 | Emissions¦CO2
Downscaling[REMIND-MAgPIE 3.2-4.6] | Below 2°C | JPN | Emissions¦CO2 | Mt CO2/yr | Emissions¦CO2 | scenarios - CO2 abatement | CO2 | 2050 | 47.575 | Emissions¦CO2
Downscaling[REMIND-MAgPIE 3.2-4.6] | Below 2°C | JPN | Emissions¦CO2¦Energy | Mt CO2/yr | Emissions¦CO2¦Energy | scenarios - CO2 abatement | CO2 | 2020 | 920.4672 | Emissions¦CO2¦Energy
Downscaling[REMIND-MAgPIE 3.2-4.6] | Below 2°C | JPN | Emissions¦CO2¦Energy | Mt CO2/yr | Emissions¦CO2¦Energy | scenarios - CO2 abatement | CO2 | 2025 | 809.5231 | Emissions¦CO2¦Energy
Downscaling[REMIND-MAgPIE 3.2-4.6] | Below 2°C | JPN | Emissions¦CO2¦Energy | Mt CO2/yr | Emissions¦CO2¦Energy | scenarios - CO2 abatement | CO2 | 2030 | 655.1646 | Emissions¦CO2¦Energy
Downscaling[REMIND-MAgPIE 3.2-4.6] | Below 2°C | JPN | Emissions¦CO2¦Energy | Mt CO2/yr | Emissions¦CO2¦Energy | scenarios - CO2 abatement | CO2 | 2035 | 446.4612 | Emissions¦CO2¦Energy
Downscaling[REMIND-MAgPIE 3.2-4.6] | Below 2°C | JPN | Emissions¦CO2¦Energy | Mt CO2/yr | Emissions¦CO2¦Energy | scenarios - CO2 abatement | CO2 | 2040 | 271.8084 | Emissions¦CO2¦Energy
Downscaling[REMIND-MAgPIE 3.2-4.6] | Below 2°C | JPN | Emissions¦CO2¦Energy | Mt CO2/yr | Emissions¦CO2¦Energy | scenarios - CO2 abatement | CO2 | 2045 | 160.2925 | Emissions¦CO2¦Energy
Downscaling[REMIND-MAgPIE 3.2-4.6] | Below 2°C | JPN | Emissions¦CO2¦Energy | Mt CO2/yr | Emissions¦CO2¦Energy | scenarios - CO2 abatement | CO2 | 2050 | 90.6864 | Emissions¦CO2¦Energy
Downscaling[REMIND-MAgPIE 3.2-4.6] | Current Policies | JPN | Carbon Sequestration¦CCS | Mt CO2/yr | Carbon Sequestration¦CCS | CCS potential |  | 2020 | 0 | Carbon Sequestration¦CCS
Downscaling[REMIND-MAgPIE 3.2-4.6] | Current Policies | JPN | Carbon Sequestration¦CCS | Mt CO2/yr | Carbon Sequestration¦CCS | CCS potential |  | 2025 | 0 | Carbon Sequestration¦CCS
Downscaling[REMIND-MAgPIE 3.2-4.6] | Current Policies | JPN | Carbon Sequestration¦CCS | Mt CO2/yr | Carbon Sequestration¦CCS | CCS potential |  | 2030 | 0.0026 | Carbon Sequestration¦CCS
Downscaling[REMIND-MAgPIE 3.2-4.6] | Current Policies | JPN | Carbon Sequestration¦CCS | Mt CO2/yr | Carbon Sequestration¦CCS | CCS potential |  | 2035 | 0.0026 | Carbon Sequestration¦CCS
Downscaling[REMIND-MAgPIE 3.2-4.6] | Current Policies | JPN | Carbon Sequestration¦CCS | Mt CO2/yr | Carbon Sequestration¦CCS | CCS potential |  | 2040 | 0.0026 | Carbon Sequestration¦CCS
Downscaling[REMIND-MAgPIE 3.2-4.6] | Current Policies | JPN | Carbon Sequestration¦CCS | Mt CO2/yr | Carbon Sequestration¦CCS | CCS potential |  | 2045 | 0.0026 | Carbon Sequestration¦CCS
Downscaling[REMIND-MAgPIE 3.2-4.6] | Current Policies | JPN | Carbon Sequestration¦CCS | Mt CO2/yr | Carbon Sequestration¦CCS | CCS potential |  | 2050 | 0.0026 | Carbon Sequestration¦CCS
Downscaling[REMIND-MAgPIE 3.2-4.6] | Current Policies | JPN | Final Energy¦Industry¦Electricity | EJ/yr | Final Energy¦Industry¦Electricity | demand_projection | elc_industry | 2020 | 1.2218 | Final Energy¦Industry¦Electricity
Downscaling[REMIND-MAgPIE 3.2-4.6] | Current Policies | JPN | Final Energy¦Industry¦Electricity | EJ/yr | Final Energy¦Industry¦Electricity | demand_projection | elc_industry | 2025 | 1.2528 | Final Energy¦Industry¦Electricity
Downscaling[REMIND-MAgPIE 3.2-4.6] | Current Policies | JPN | Final Energy¦Industry¦Electricity | EJ/yr | Final Energy¦Industry¦Electricity | demand_projection | elc_industry | 2030 | 1.269 | Final Energy¦Industry¦Electricity
Downscaling[REMIND-MAgPIE 3.2-4.6] | Current Policies | JPN | Final Energy¦Industry¦Electricity | EJ/yr | Final Energy¦Industry¦Electricity | demand_projection | elc_industry | 2035 | 1.2186 | Final Energy¦Industry¦Electricity
Downscaling[REMIND-MAgPIE 3.2-4.6] | Current Policies | JPN | Final Energy¦Industry¦Electricity | EJ/yr | Final Energy¦Industry¦Electricity | demand_projection | elc_industry | 2040 | 1.1413 | Final Energy¦Industry¦Electricity
Downscaling[REMIND-MAgPIE 3.2-4.6] | Current Policies | JPN | Final Energy¦Industry¦Electricity | EJ/yr | Final Energy¦Industry¦Electricity | demand_projection | elc_industry | 2045 | 1.0741 | Final Energy¦Industry¦Electricity
Downscaling[REMIND-MAgPIE 3.2-4.6] | Current Policies | JPN | Final Energy¦Industry¦Electricity | EJ/yr | Final Energy¦Industry¦Electricity | demand_projection | elc_industry | 2050 | 1.0159 | Final Energy¦Industry¦Electricity
Downscaling[REMIND-MAgPIE 3.2-4.6] | Current Policies | JPN | Final Energy¦Residential and Commercial¦Electricity | EJ/yr | Final Energy¦Residential and Commercial¦Electricity | demand_projection | elc_buildings | 2020 | 2.0394 | Final Energy¦Residential and Commercial¦Electricity
Downscaling[REMIND-MAgPIE 3.2-4.6] | Current Policies | JPN | Final Energy¦Residential and Commercial¦Electricity | EJ/yr | Final Energy¦Residential and Commercial¦Electricity | demand_projection | elc_buildings | 2025 | 2.1032 | Final Energy¦Residential and Commercial¦Electricity
Downscaling[REMIND-MAgPIE 3.2-4.6] | Current Policies | JPN | Final Energy¦Residential and Commercial¦Electricity | EJ/yr | Final Energy¦Residential and Commercial¦Electricity | demand_projection | elc_buildings | 2030 | 2.1178 | Final Energy¦Residential and Commercial¦Electricity
Downscaling[REMIND-MAgPIE 3.2-4.6] | Current Policies | JPN | Final Energy¦Residential and Commercial¦Electricity | EJ/yr | Final Energy¦Residential and Commercial¦Electricity | demand_projection | elc_buildings | 2035 | 2.0737 | Final Energy¦Residential and Commercial¦Electricity
Downscaling[REMIND-MAgPIE 3.2-4.6] | Current Policies | JPN | Final Energy¦Residential and Commercial¦Electricity | EJ/yr | Final Energy¦Residential and Commercial¦Electricity | demand_projection | elc_buildings | 2040 | 1.9783 | Final Energy¦Residential and Commercial¦Electricity
Downscaling[REMIND-MAgPIE 3.2-4.6] | Current Policies | JPN | Final Energy¦Residential and Commercial¦Electricity | EJ/yr | Final Energy¦Residential and Commercial¦Electricity | demand_projection | elc_buildings | 2045 | 1.8659 | Final Energy¦Residential and Commercial¦Electricity
Downscaling[REMIND-MAgPIE 3.2-4.6] | Current Policies | JPN | Final Energy¦Residential and Commercial¦Electricity | EJ/yr | Final Energy¦Residential and Commercial¦Electricity | demand_projection | elc_buildings | 2050 | 1.7887 | Final Energy¦Residential and Commercial¦Electricity
Downscaling[REMIND-MAgPIE 3.2-4.6] | Current Policies | JPN | Final Energy¦Transportation¦Electricity | EJ/yr | Final Energy¦Transportation¦Electricity | demand_projection | elc_transport | 2020 | 0.083 | Final Energy¦Transportation¦Electricity
Downscaling[REMIND-MAgPIE 3.2-4.6] | Current Policies | JPN | Final Energy¦Transportation¦Electricity | EJ/yr | Final Energy¦Transportation¦Electricity | demand_projection | elc_transport | 2025 | 0.1029 | Final Energy¦Transportation¦Electricity
Downscaling[REMIND-MAgPIE 3.2-4.6] | Current Policies | JPN | Final Energy¦Transportation¦Electricity | EJ/yr | Final Energy¦Transportation¦Electricity | demand_projection | elc_transport | 2030 | 0.1758 | Final Energy¦Transportation¦Electricity
Downscaling[REMIND-MAgPIE 3.2-4.6] | Current Policies | JPN | Final Energy¦Transportation¦Electricity | EJ/yr | Final Energy¦Transportation¦Electricity | demand_projection | elc_transport | 2035 | 0.2853 | Final Energy¦Transportation¦Electricity
Downscaling[REMIND-MAgPIE 3.2-4.6] | Current Policies | JPN | Final Energy¦Transportation¦Electricity | EJ/yr | Final Energy¦Transportation¦Electricity | demand_projection | elc_transport | 2040 | 0.3846 | Final Energy¦Transportation¦Electricity
Downscaling[REMIND-MAgPIE 3.2-4.6] | Current Policies | JPN | Final Energy¦Transportation¦Electricity | EJ/yr | Final Energy¦Transportation¦Electricity | demand_projection | elc_transport | 2045 | 0.4298 | Final Energy¦Transportation¦Electricity
Downscaling[REMIND-MAgPIE 3.2-4.6] | Current Policies | JPN | Final Energy¦Transportation¦Electricity | EJ/yr | Final Energy¦Transportation¦Electricity | demand_projection | elc_transport | 2050 | 0.442 | Final Energy¦Transportation¦Electricity
Downscaling[REMIND-MAgPIE 3.2-4.6] | Current Policies | JPN | Secondary Energy¦Hydrogen | EJ/yr | Secondary Energy¦Hydrogen | demand_projection | hydrogen_allsect | 2020 | 0.0075 | Secondary Energy¦Hydrogen
Downscaling[REMIND-MAgPIE 3.2-4.6] | Current Policies | JPN | Secondary Energy¦Hydrogen | EJ/yr | Secondary Energy¦Hydrogen | demand_projection | hydrogen_allsect | 2025 | 0.0372 | Secondary Energy¦Hydrogen
Downscaling[REMIND-MAgPIE 3.2-4.6] | Current Policies | JPN | Secondary Energy¦Hydrogen | EJ/yr | Secondary Energy¦Hydrogen | demand_projection | hydrogen_allsect | 2030 | 0.0761 | Secondary Energy¦Hydrogen
Downscaling[REMIND-MAgPIE 3.2-4.6] | Current Policies | JPN | Secondary Energy¦Hydrogen | EJ/yr | Secondary Energy¦Hydrogen | demand_projection | hydrogen_allsect | 2035 | 0.1129 | Secondary Energy¦Hydrogen
Downscaling[REMIND-MAgPIE 3.2-4.6] | Current Policies | JPN | Secondary Energy¦Hydrogen | EJ/yr | Secondary Energy¦Hydrogen | demand_projection | hydrogen_allsect | 2040 | 0.1457 | Secondary Energy¦Hydrogen
Downscaling[REMIND-MAgPIE 3.2-4.6] | Current Policies | JPN | Secondary Energy¦Hydrogen | EJ/yr | Secondary Energy¦Hydrogen | demand_projection | hydrogen_allsect | 2045 | 0.1789 | Secondary Energy¦Hydrogen
Downscaling[REMIND-MAgPIE 3.2-4.6] | Current Policies | JPN | Secondary Energy¦Hydrogen | EJ/yr | Secondary Energy¦Hydrogen | demand_projection | hydrogen_allsect | 2050 | 0.2127 | Secondary Energy¦Hydrogen
Downscaling[REMIND-MAgPIE 3.2-4.6] | Current Policies | JPN | Secondary Energy¦Electricity¦Coal | EJ/yr | Secondary Energy¦Electricity¦Coal | elec_co2 |  | 2020 | 1.075 | Secondary Energy¦Electricity¦Coal | 94
Downscaling[REMIND-MAgPIE 3.2-4.6] | Current Policies | JPN | Secondary Energy¦Electricity¦Coal | EJ/yr | Secondary Energy¦Electricity¦Coal | elec_co2 |  | 2025 | 0.7246 | Secondary Energy¦Electricity¦Coal | 94
Downscaling[REMIND-MAgPIE 3.2-4.6] | Current Policies | JPN | Secondary Energy¦Electricity¦Coal | EJ/yr | Secondary Energy¦Electricity¦Coal | elec_co2 |  | 2030 | 0.5598 | Secondary Energy¦Electricity¦Coal | 94
Downscaling[REMIND-MAgPIE 3.2-4.6] | Current Policies | JPN | Secondary Energy¦Electricity¦Coal | EJ/yr | Secondary Energy¦Electricity¦Coal | elec_co2 |  | 2035 | 0.4185 | Secondary Energy¦Electricity¦Coal | 94
Downscaling[REMIND-MAgPIE 3.2-4.6] | Current Policies | JPN | Secondary Energy¦Electricity¦Coal | EJ/yr | Secondary Energy¦Electricity¦Coal | elec_co2 |  | 2040 | 0.352 | Secondary Energy¦Electricity¦Coal | 94
Downscaling[REMIND-MAgPIE 3.2-4.6] | Current Policies | JPN | Secondary Energy¦Electricity¦Coal | EJ/yr | Secondary Energy¦Electricity¦Coal | elec_co2 |  | 2045 | 0.2818 | Secondary Energy¦Electricity¦Coal | 94
Downscaling[REMIND-MAgPIE 3.2-4.6] | Current Policies | JPN | Secondary Energy¦Electricity¦Coal | EJ/yr | Secondary Energy¦Electricity¦Coal | elec_co2 |  | 2050 | 0.2102 | Secondary Energy¦Electricity¦Coal | 94
Downscaling[REMIND-MAgPIE 3.2-4.6] | Current Policies | JPN | Secondary Energy¦Electricity¦Gas | EJ/yr | Secondary Energy¦Electricity¦Gas | elec_co2 |  | 2020 | 1.0499 | Secondary Energy¦Electricity¦Gas | 55
Downscaling[REMIND-MAgPIE 3.2-4.6] | Current Policies | JPN | Secondary Energy¦Electricity¦Gas | EJ/yr | Secondary Energy¦Electricity¦Gas | elec_co2 |  | 2025 | 1.2057 | Secondary Energy¦Electricity¦Gas | 55
Downscaling[REMIND-MAgPIE 3.2-4.6] | Current Policies | JPN | Secondary Energy¦Electricity¦Gas | EJ/yr | Secondary Energy¦Electricity¦Gas | elec_co2 |  | 2030 | 1.3326 | Secondary Energy¦Electricity¦Gas | 55
Downscaling[REMIND-MAgPIE 3.2-4.6] | Current Policies | JPN | Secondary Energy¦Electricity¦Gas | EJ/yr | Secondary Energy¦Electricity¦Gas | elec_co2 |  | 2035 | 1.4619 | Secondary Energy¦Electricity¦Gas | 55
Downscaling[REMIND-MAgPIE 3.2-4.6] | Current Policies | JPN | Secondary Energy¦Electricity¦Gas | EJ/yr | Secondary Energy¦Electricity¦Gas | elec_co2 |  | 2040 | 1.4388 | Secondary Energy¦Electricity¦Gas | 55
Downscaling[REMIND-MAgPIE 3.2-4.6] | Current Policies | JPN | Secondary Energy¦Electricity¦Gas | EJ/yr | Secondary Energy¦Electricity¦Gas | elec_co2 |  | 2045 | 1.3562 | Secondary Energy¦Electricity¦Gas | 55
Downscaling[REMIND-MAgPIE 3.2-4.6] | Current Policies | JPN | Secondary Energy¦Electricity¦Gas | EJ/yr | Secondary Energy¦Electricity¦Gas | elec_co2 |  | 2050 | 1.2225 | Secondary Energy¦Electricity¦Gas | 55
Downscaling[REMIND-MAgPIE 3.2-4.6] | Current Policies | JPN | Secondary Energy¦Electricity¦Oil | EJ/yr | Secondary Energy¦Electricity¦Oil | elec_co2 |  | 2020 | 0.0639 | Secondary Energy¦Electricity¦Oil | 70
Downscaling[REMIND-MAgPIE 3.2-4.6] | Current Policies | JPN | Secondary Energy¦Electricity¦Oil | EJ/yr | Secondary Energy¦Electricity¦Oil | elec_co2 |  | 2025 | 0.0514 | Secondary Energy¦Electricity¦Oil | 70
Downscaling[REMIND-MAgPIE 3.2-4.6] | Current Policies | JPN | Secondary Energy¦Electricity¦Oil | EJ/yr | Secondary Energy¦Electricity¦Oil | elec_co2 |  | 2030 | 0.0141 | Secondary Energy¦Electricity¦Oil | 70
Downscaling[REMIND-MAgPIE 3.2-4.6] | Current Policies | JPN | Secondary Energy¦Electricity¦Oil | EJ/yr | Secondary Energy¦Electricity¦Oil | elec_co2 |  | 2035 | 0 | Secondary Energy¦Electricity¦Oil | 70
Downscaling[REMIND-MAgPIE 3.2-4.6] | Current Policies | JPN | Secondary Energy¦Electricity¦Oil | EJ/yr | Secondary Energy¦Electricity¦Oil | elec_co2 |  | 2040 | 0 | Secondary Energy¦Electricity¦Oil | 70
Downscaling[REMIND-MAgPIE 3.2-4.6] | Current Policies | JPN | Secondary Energy¦Electricity¦Oil | EJ/yr | Secondary Energy¦Electricity¦Oil | elec_co2 |  | 2045 | 0 | Secondary Energy¦Electricity¦Oil | 70
Downscaling[REMIND-MAgPIE 3.2-4.6] | Current Policies | JPN | Secondary Energy¦Electricity¦Oil | EJ/yr | Secondary Energy¦Electricity¦Oil | elec_co2 |  | 2050 | 0 | Secondary Energy¦Electricity¦Oil | 70
Downscaling[REMIND-MAgPIE 3.2-4.6] | Current Policies | JPN | Price¦Primary Energy¦Biomass | US$2010/GJ | Price¦Primary Energy¦Biomass | fuel_supply | bioenergy | 2020 | 5.3799 | Price¦Primary Energy¦Biomass
Downscaling[REMIND-MAgPIE 3.2-4.6] | Current Policies | JPN | Price¦Primary Energy¦Biomass | US$2010/GJ | Price¦Primary Energy¦Biomass | fuel_supply | bioenergy | 2025 | 5.8161 | Price¦Primary Energy¦Biomass
Downscaling[REMIND-MAgPIE 3.2-4.6] | Current Policies | JPN | Price¦Primary Energy¦Biomass | US$2010/GJ | Price¦Primary Energy¦Biomass | fuel_supply | bioenergy | 2030 | 5.6891 | Price¦Primary Energy¦Biomass
Downscaling[REMIND-MAgPIE 3.2-4.6] | Current Policies | JPN | Price¦Primary Energy¦Biomass | US$2010/GJ | Price¦Primary Energy¦Biomass | fuel_supply | bioenergy | 2035 | 4.5887 | Price¦Primary Energy¦Biomass
Downscaling[REMIND-MAgPIE 3.2-4.6] | Current Policies | JPN | Price¦Primary Energy¦Biomass | US$2010/GJ | Price¦Primary Energy¦Biomass | fuel_supply | bioenergy | 2040 | 2.1857 | Price¦Primary Energy¦Biomass
Downscaling[REMIND-MAgPIE 3.2-4.6] | Current Policies | JPN | Price¦Primary Energy¦Biomass | US$2010/GJ | Price¦Primary Energy¦Biomass | fuel_supply | bioenergy | 2045 | 2.3002 | Price¦Primary Energy¦Biomass
Downscaling[REMIND-MAgPIE 3.2-4.6] | Current Policies | JPN | Price¦Primary Energy¦Biomass | US$2010/GJ | Price¦Primary Energy¦Biomass | fuel_supply | bioenergy | 2050 | 3.6 | Price¦Primary Energy¦Biomass
Downscaling[REMIND-MAgPIE 3.2-4.6] | Current Policies | JPN | Price¦Primary Energy¦Coal | US$2010/GJ | Price¦Primary Energy¦Coal | fuel_supply | coal | 2020 | 2.0344 | Price¦Primary Energy¦Coal
Downscaling[REMIND-MAgPIE 3.2-4.6] | Current Policies | JPN | Price¦Primary Energy¦Coal | US$2010/GJ | Price¦Primary Energy¦Coal | fuel_supply | coal | 2025 | 2.2228 | Price¦Primary Energy¦Coal
Downscaling[REMIND-MAgPIE 3.2-4.6] | Current Policies | JPN | Price¦Primary Energy¦Coal | US$2010/GJ | Price¦Primary Energy¦Coal | fuel_supply | coal | 2030 | 2.2627 | Price¦Primary Energy¦Coal
Downscaling[REMIND-MAgPIE 3.2-4.6] | Current Policies | JPN | Price¦Primary Energy¦Coal | US$2010/GJ | Price¦Primary Energy¦Coal | fuel_supply | coal | 2035 | 2.307 | Price¦Primary Energy¦Coal
Downscaling[REMIND-MAgPIE 3.2-4.6] | Current Policies | JPN | Price¦Primary Energy¦Coal | US$2010/GJ | Price¦Primary Energy¦Coal | fuel_supply | coal | 2040 | 2.3841 | Price¦Primary Energy¦Coal
Downscaling[REMIND-MAgPIE 3.2-4.6] | Current Policies | JPN | Price¦Primary Energy¦Coal | US$2010/GJ | Price¦Primary Energy¦Coal | fuel_supply | coal | 2045 | 2.4996 | Price¦Primary Energy¦Coal
Downscaling[REMIND-MAgPIE 3.2-4.6] | Current Policies | JPN | Price¦Primary Energy¦Coal | US$2010/GJ | Price¦Primary Energy¦Coal | fuel_supply | coal | 2050 | 2.7928 | Price¦Primary Energy¦Coal
Downscaling[REMIND-MAgPIE 3.2-4.6] | Current Policies | JPN | Price¦Primary Energy¦Gas | US$2010/GJ | Price¦Primary Energy¦Gas | fuel_supply | gas | 2020 | 3.9711 | Price¦Primary Energy¦Gas
Downscaling[REMIND-MAgPIE 3.2-4.6] | Current Policies | JPN | Price¦Primary Energy¦Gas | US$2010/GJ | Price¦Primary Energy¦Gas | fuel_supply | gas | 2025 | 4.6647 | Price¦Primary Energy¦Gas
Downscaling[REMIND-MAgPIE 3.2-4.6] | Current Policies | JPN | Price¦Primary Energy¦Gas | US$2010/GJ | Price¦Primary Energy¦Gas | fuel_supply | gas | 2030 | 4.6303 | Price¦Primary Energy¦Gas
Downscaling[REMIND-MAgPIE 3.2-4.6] | Current Policies | JPN | Price¦Primary Energy¦Gas | US$2010/GJ | Price¦Primary Energy¦Gas | fuel_supply | gas | 2035 | 5.0297 | Price¦Primary Energy¦Gas
Downscaling[REMIND-MAgPIE 3.2-4.6] | Current Policies | JPN | Price¦Primary Energy¦Gas | US$2010/GJ | Price¦Primary Energy¦Gas | fuel_supply | gas | 2040 | 5.2841 | Price¦Primary Energy¦Gas
Downscaling[REMIND-MAgPIE 3.2-4.6] | Current Policies | JPN | Price¦Primary Energy¦Gas | US$2010/GJ | Price¦Primary Energy¦Gas | fuel_supply | gas | 2045 | 5.5602 | Price¦Primary Energy¦Gas
Downscaling[REMIND-MAgPIE 3.2-4.6] | Current Policies | JPN | Price¦Primary Energy¦Gas | US$2010/GJ | Price¦Primary Energy¦Gas | fuel_supply | gas | 2050 | 5.7592 | Price¦Primary Energy¦Gas
Downscaling[REMIND-MAgPIE 3.2-4.6] | Current Policies | JPN | Price¦Secondary Energy¦Liquids¦Oil | US$2010/GJ | Price¦Secondary Energy¦Liquids¦Oil | fuel_supply | oil | 2020 | 78.7377 | Price¦Secondary Energy¦Liquids¦Oil
Downscaling[REMIND-MAgPIE 3.2-4.6] | Current Policies | JPN | Price¦Secondary Energy¦Liquids¦Oil | US$2010/GJ | Price¦Secondary Energy¦Liquids¦Oil | fuel_supply | oil | 2025 | 82.729 | Price¦Secondary Energy¦Liquids¦Oil
Downscaling[REMIND-MAgPIE 3.2-4.6] | Current Policies | JPN | Price¦Secondary Energy¦Liquids¦Oil | US$2010/GJ | Price¦Secondary Energy¦Liquids¦Oil | fuel_supply | oil | 2030 | 85.0195 | Price¦Secondary Energy¦Liquids¦Oil
Downscaling[REMIND-MAgPIE 3.2-4.6] | Current Policies | JPN | Price¦Secondary Energy¦Liquids¦Oil | US$2010/GJ | Price¦Secondary Energy¦Liquids¦Oil | fuel_supply | oil | 2035 | 83.5705 | Price¦Secondary Energy¦Liquids¦Oil
Downscaling[REMIND-MAgPIE 3.2-4.6] | Current Policies | JPN | Price¦Secondary Energy¦Liquids¦Oil | US$2010/GJ | Price¦Secondary Energy¦Liquids¦Oil | fuel_supply | oil | 2040 | 91.217 | Price¦Secondary Energy¦Liquids¦Oil
Downscaling[REMIND-MAgPIE 3.2-4.6] | Current Policies | JPN | Price¦Secondary Energy¦Liquids¦Oil | US$2010/GJ | Price¦Secondary Energy¦Liquids¦Oil | fuel_supply | oil | 2045 | 104.3358 | Price¦Secondary Energy¦Liquids¦Oil
Downscaling[REMIND-MAgPIE 3.2-4.6] | Current Policies | JPN | Price¦Secondary Energy¦Liquids¦Oil | US$2010/GJ | Price¦Secondary Energy¦Liquids¦Oil | fuel_supply | oil | 2050 | 116.5301 | Price¦Secondary Energy¦Liquids¦Oil
Downscaling[REMIND-MAgPIE 3.2-4.6] | Current Policies | JPN | Emissions¦CO2 | Mt CO2/yr | Emissions¦CO2 | scenarios - CO2 abatement | CO2 | 2020 | 900.022 | Emissions¦CO2
Downscaling[REMIND-MAgPIE 3.2-4.6] | Current Policies | JPN | Emissions¦CO2 | Mt CO2/yr | Emissions¦CO2 | scenarios - CO2 abatement | CO2 | 2025 | 817.8309 | Emissions¦CO2
Downscaling[REMIND-MAgPIE 3.2-4.6] | Current Policies | JPN | Emissions¦CO2 | Mt CO2/yr | Emissions¦CO2 | scenarios - CO2 abatement | CO2 | 2030 | 737.8887 | Emissions¦CO2
Downscaling[REMIND-MAgPIE 3.2-4.6] | Current Policies | JPN | Emissions¦CO2 | Mt CO2/yr | Emissions¦CO2 | scenarios - CO2 abatement | CO2 | 2035 | 668.0176 | Emissions¦CO2
Downscaling[REMIND-MAgPIE 3.2-4.6] | Current Policies | JPN | Emissions¦CO2 | Mt CO2/yr | Emissions¦CO2 | scenarios - CO2 abatement | CO2 | 2040 | 603.8909 | Emissions¦CO2
Downscaling[REMIND-MAgPIE 3.2-4.6] | Current Policies | JPN | Emissions¦CO2 | Mt CO2/yr | Emissions¦CO2 | scenarios - CO2 abatement | CO2 | 2045 | 541.2704 | Emissions¦CO2
Downscaling[REMIND-MAgPIE 3.2-4.6] | Current Policies | JPN | Emissions¦CO2 | Mt CO2/yr | Emissions¦CO2 | scenarios - CO2 abatement | CO2 | 2050 | 489.1918 | Emissions¦CO2
Downscaling[REMIND-MAgPIE 3.2-4.6] | Current Policies | JPN | Emissions¦CO2¦Energy | Mt CO2/yr | Emissions¦CO2¦Energy | scenarios - CO2 abatement | CO2 | 2020 | 920.4672 | Emissions¦CO2¦Energy
Downscaling[REMIND-MAgPIE 3.2-4.6] | Current Policies | JPN | Emissions¦CO2¦Energy | Mt CO2/yr | Emissions¦CO2¦Energy | scenarios - CO2 abatement | CO2 | 2025 | 836.8108 | Emissions¦CO2¦Energy
Downscaling[REMIND-MAgPIE 3.2-4.6] | Current Policies | JPN | Emissions¦CO2¦Energy | Mt CO2/yr | Emissions¦CO2¦Energy | scenarios - CO2 abatement | CO2 | 2030 | 757.3535 | Emissions¦CO2¦Energy
Downscaling[REMIND-MAgPIE 3.2-4.6] | Current Policies | JPN | Emissions¦CO2¦Energy | Mt CO2/yr | Emissions¦CO2¦Energy | scenarios - CO2 abatement | CO2 | 2035 | 690.2171 | Emissions¦CO2¦Energy
Downscaling[REMIND-MAgPIE 3.2-4.6] | Current Policies | JPN | Emissions¦CO2¦Energy | Mt CO2/yr | Emissions¦CO2¦Energy | scenarios - CO2 abatement | CO2 | 2040 | 630.0242 | Emissions¦CO2¦Energy
Downscaling[REMIND-MAgPIE 3.2-4.6] | Current Policies | JPN | Emissions¦CO2¦Energy | Mt CO2/yr | Emissions¦CO2¦Energy | scenarios - CO2 abatement | CO2 | 2045 | 571.6154 | Emissions¦CO2¦Energy
Downscaling[REMIND-MAgPIE 3.2-4.6] | Current Policies | JPN | Emissions¦CO2¦Energy | Mt CO2/yr | Emissions¦CO2¦Energy | scenarios - CO2 abatement | CO2 | 2050 | 523.413 | Emissions¦CO2¦Energy
Downscaling[REMIND-MAgPIE 3.2-4.6] | Delayed transition | JPN | Carbon Sequestration¦CCS | Mt CO2/yr | Carbon Sequestration¦CCS | CCS potential |  | 2020 | 0 | Carbon Sequestration¦CCS
Downscaling[REMIND-MAgPIE 3.2-4.6] | Delayed transition | JPN | Carbon Sequestration¦CCS | Mt CO2/yr | Carbon Sequestration¦CCS | CCS potential |  | 2025 | 0 | Carbon Sequestration¦CCS
Downscaling[REMIND-MAgPIE 3.2-4.6] | Delayed transition | JPN | Carbon Sequestration¦CCS | Mt CO2/yr | Carbon Sequestration¦CCS | CCS potential |  | 2030 | 0.0026 | Carbon Sequestration¦CCS
Downscaling[REMIND-MAgPIE 3.2-4.6] | Delayed transition | JPN | Carbon Sequestration¦CCS | Mt CO2/yr | Carbon Sequestration¦CCS | CCS potential |  | 2035 | 2.3484 | Carbon Sequestration¦CCS
Downscaling[REMIND-MAgPIE 3.2-4.6] | Delayed transition | JPN | Carbon Sequestration¦CCS | Mt CO2/yr | Carbon Sequestration¦CCS | CCS potential |  | 2040 | 55.9638 | Carbon Sequestration¦CCS
Downscaling[REMIND-MAgPIE 3.2-4.6] | Delayed transition | JPN | Carbon Sequestration¦CCS | Mt CO2/yr | Carbon Sequestration¦CCS | CCS potential |  | 2045 | 126.7735 | Carbon Sequestration¦CCS
Downscaling[REMIND-MAgPIE 3.2-4.6] | Delayed transition | JPN | Carbon Sequestration¦CCS | Mt CO2/yr | Carbon Sequestration¦CCS | CCS potential |  | 2050 | 161.9778 | Carbon Sequestration¦CCS
Downscaling[REMIND-MAgPIE 3.2-4.6] | Delayed transition | JPN | Final Energy¦Industry¦Electricity | EJ/yr | Final Energy¦Industry¦Electricity | demand_projection | elc_industry | 2020 | 1.2218 | Final Energy¦Industry¦Electricity
Downscaling[REMIND-MAgPIE 3.2-4.6] | Delayed transition | JPN | Final Energy¦Industry¦Electricity | EJ/yr | Final Energy¦Industry¦Electricity | demand_projection | elc_industry | 2025 | 1.2528 | Final Energy¦Industry¦Electricity
Downscaling[REMIND-MAgPIE 3.2-4.6] | Delayed transition | JPN | Final Energy¦Industry¦Electricity | EJ/yr | Final Energy¦Industry¦Electricity | demand_projection | elc_industry | 2030 | 1.269 | Final Energy¦Industry¦Electricity
Downscaling[REMIND-MAgPIE 3.2-4.6] | Delayed transition | JPN | Final Energy¦Industry¦Electricity | EJ/yr | Final Energy¦Industry¦Electricity | demand_projection | elc_industry | 2035 | 1.2084 | Final Energy¦Industry¦Electricity
Downscaling[REMIND-MAgPIE 3.2-4.6] | Delayed transition | JPN | Final Energy¦Industry¦Electricity | EJ/yr | Final Energy¦Industry¦Electricity | demand_projection | elc_industry | 2040 | 1.1352 | Final Energy¦Industry¦Electricity
Downscaling[REMIND-MAgPIE 3.2-4.6] | Delayed transition | JPN | Final Energy¦Industry¦Electricity | EJ/yr | Final Energy¦Industry¦Electricity | demand_projection | elc_industry | 2045 | 1.0739 | Final Energy¦Industry¦Electricity
Downscaling[REMIND-MAgPIE 3.2-4.6] | Delayed transition | JPN | Final Energy¦Industry¦Electricity | EJ/yr | Final Energy¦Industry¦Electricity | demand_projection | elc_industry | 2050 | 1.0997 | Final Energy¦Industry¦Electricity
Downscaling[REMIND-MAgPIE 3.2-4.6] | Delayed transition | JPN | Final Energy¦Residential and Commercial¦Electricity | EJ/yr | Final Energy¦Residential and Commercial¦Electricity | demand_projection | elc_buildings | 2020 | 2.0394 | Final Energy¦Residential and Commercial¦Electricity
Downscaling[REMIND-MAgPIE 3.2-4.6] | Delayed transition | JPN | Final Energy¦Residential and Commercial¦Electricity | EJ/yr | Final Energy¦Residential and Commercial¦Electricity | demand_projection | elc_buildings | 2025 | 2.1032 | Final Energy¦Residential and Commercial¦Electricity
Downscaling[REMIND-MAgPIE 3.2-4.6] | Delayed transition | JPN | Final Energy¦Residential and Commercial¦Electricity | EJ/yr | Final Energy¦Residential and Commercial¦Electricity | demand_projection | elc_buildings | 2030 | 2.1178 | Final Energy¦Residential and Commercial¦Electricity
Downscaling[REMIND-MAgPIE 3.2-4.6] | Delayed transition | JPN | Final Energy¦Residential and Commercial¦Electricity | EJ/yr | Final Energy¦Residential and Commercial¦Electricity | demand_projection | elc_buildings | 2035 | 2.0409 | Final Energy¦Residential and Commercial¦Electricity
Downscaling[REMIND-MAgPIE 3.2-4.6] | Delayed transition | JPN | Final Energy¦Residential and Commercial¦Electricity | EJ/yr | Final Energy¦Residential and Commercial¦Electricity | demand_projection | elc_buildings | 2040 | 1.7749 | Final Energy¦Residential and Commercial¦Electricity
Downscaling[REMIND-MAgPIE 3.2-4.6] | Delayed transition | JPN | Final Energy¦Residential and Commercial¦Electricity | EJ/yr | Final Energy¦Residential and Commercial¦Electricity | demand_projection | elc_buildings | 2045 | 1.8029 | Final Energy¦Residential and Commercial¦Electricity
Downscaling[REMIND-MAgPIE 3.2-4.6] | Delayed transition | JPN | Final Energy¦Residential and Commercial¦Electricity | EJ/yr | Final Energy¦Residential and Commercial¦Electricity | demand_projection | elc_buildings | 2050 | 2.0063 | Final Energy¦Residential and Commercial¦Electricity
Downscaling[REMIND-MAgPIE 3.2-4.6] | Delayed transition | JPN | Final Energy¦Transportation¦Electricity | EJ/yr | Final Energy¦Transportation¦Electricity | demand_projection | elc_transport | 2020 | 0.083 | Final Energy¦Transportation¦Electricity
Downscaling[REMIND-MAgPIE 3.2-4.6] | Delayed transition | JPN | Final Energy¦Transportation¦Electricity | EJ/yr | Final Energy¦Transportation¦Electricity | demand_projection | elc_transport | 2025 | 0.1029 | Final Energy¦Transportation¦Electricity
Downscaling[REMIND-MAgPIE 3.2-4.6] | Delayed transition | JPN | Final Energy¦Transportation¦Electricity | EJ/yr | Final Energy¦Transportation¦Electricity | demand_projection | elc_transport | 2030 | 0.1758 | Final Energy¦Transportation¦Electricity
Downscaling[REMIND-MAgPIE 3.2-4.6] | Delayed transition | JPN | Final Energy¦Transportation¦Electricity | EJ/yr | Final Energy¦Transportation¦Electricity | demand_projection | elc_transport | 2035 | 0.2966 | Final Energy¦Transportation¦Electricity
Downscaling[REMIND-MAgPIE 3.2-4.6] | Delayed transition | JPN | Final Energy¦Transportation¦Electricity | EJ/yr | Final Energy¦Transportation¦Electricity | demand_projection | elc_transport | 2040 | 0.3969 | Final Energy¦Transportation¦Electricity
Downscaling[REMIND-MAgPIE 3.2-4.6] | Delayed transition | JPN | Final Energy¦Transportation¦Electricity | EJ/yr | Final Energy¦Transportation¦Electricity | demand_projection | elc_transport | 2045 | 0.4462 | Final Energy¦Transportation¦Electricity
Downscaling[REMIND-MAgPIE 3.2-4.6] | Delayed transition | JPN | Final Energy¦Transportation¦Electricity | EJ/yr | Final Energy¦Transportation¦Electricity | demand_projection | elc_transport | 2050 | 0.4629 | Final Energy¦Transportation¦Electricity
Downscaling[REMIND-MAgPIE 3.2-4.6] | Delayed transition | JPN | Secondary Energy¦Hydrogen | EJ/yr | Secondary Energy¦Hydrogen | demand_projection | hydrogen_allsect | 2020 | 0.0075 | Secondary Energy¦Hydrogen
Downscaling[REMIND-MAgPIE 3.2-4.6] | Delayed transition | JPN | Secondary Energy¦Hydrogen | EJ/yr | Secondary Energy¦Hydrogen | demand_projection | hydrogen_allsect | 2025 | 0.0372 | Secondary Energy¦Hydrogen
Downscaling[REMIND-MAgPIE 3.2-4.6] | Delayed transition | JPN | Secondary Energy¦Hydrogen | EJ/yr | Secondary Energy¦Hydrogen | demand_projection | hydrogen_allsect | 2030 | 0.0761 | Secondary Energy¦Hydrogen
Downscaling[REMIND-MAgPIE 3.2-4.6] | Delayed transition | JPN | Secondary Energy¦Hydrogen | EJ/yr | Secondary Energy¦Hydrogen | demand_projection | hydrogen_allsect | 2035 | 0.104 | Secondary Energy¦Hydrogen
Downscaling[REMIND-MAgPIE 3.2-4.6] | Delayed transition | JPN | Secondary Energy¦Hydrogen | EJ/yr | Secondary Energy¦Hydrogen | demand_projection | hydrogen_allsect | 2040 | 0.1869 | Secondary Energy¦Hydrogen
Downscaling[REMIND-MAgPIE 3.2-4.6] | Delayed transition | JPN | Secondary Energy¦Hydrogen | EJ/yr | Secondary Energy¦Hydrogen | demand_projection | hydrogen_allsect | 2045 | 0.4219 | Secondary Energy¦Hydrogen
Downscaling[REMIND-MAgPIE 3.2-4.6] | Delayed transition | JPN | Secondary Energy¦Hydrogen | EJ/yr | Secondary Energy¦Hydrogen | demand_projection | hydrogen_allsect | 2050 | 0.6111 | Secondary Energy¦Hydrogen
Downscaling[REMIND-MAgPIE 3.2-4.6] | Delayed transition | JPN | Secondary Energy¦Electricity¦Coal | EJ/yr | Secondary Energy¦Electricity¦Coal | elec_co2 |  | 2020 | 1.075 | Secondary Energy¦Electricity¦Coal | 94
Downscaling[REMIND-MAgPIE 3.2-4.6] | Delayed transition | JPN | Secondary Energy¦Electricity¦Coal | EJ/yr | Secondary Energy¦Electricity¦Coal | elec_co2 |  | 2025 | 0.7246 | Secondary Energy¦Electricity¦Coal | 94
Downscaling[REMIND-MAgPIE 3.2-4.6] | Delayed transition | JPN | Secondary Energy¦Electricity¦Coal | EJ/yr | Secondary Energy¦Electricity¦Coal | elec_co2 |  | 2030 | 0.5598 | Secondary Energy¦Electricity¦Coal | 94
Downscaling[REMIND-MAgPIE 3.2-4.6] | Delayed transition | JPN | Secondary Energy¦Electricity¦Coal | EJ/yr | Secondary Energy¦Electricity¦Coal | elec_co2 |  | 2035 | 0.336 | Secondary Energy¦Electricity¦Coal | 94
Downscaling[REMIND-MAgPIE 3.2-4.6] | Delayed transition | JPN | Secondary Energy¦Electricity¦Coal | EJ/yr | Secondary Energy¦Electricity¦Coal | elec_co2 |  | 2040 | 0.1098 | Secondary Energy¦Electricity¦Coal | 94
Downscaling[REMIND-MAgPIE 3.2-4.6] | Delayed transition | JPN | Secondary Energy¦Electricity¦Coal | EJ/yr | Secondary Energy¦Electricity¦Coal | elec_co2 |  | 2045 | 0.0189 | Secondary Energy¦Electricity¦Coal | 94
Downscaling[REMIND-MAgPIE 3.2-4.6] | Delayed transition | JPN | Secondary Energy¦Electricity¦Coal | EJ/yr | Secondary Energy¦Electricity¦Coal | elec_co2 |  | 2050 | 0.0054 | Secondary Energy¦Electricity¦Coal | 94
Downscaling[REMIND-MAgPIE 3.2-4.6] | Delayed transition | JPN | Secondary Energy¦Electricity¦Gas | EJ/yr | Secondary Energy¦Electricity¦Gas | elec_co2 |  | 2020 | 1.0499 | Secondary Energy¦Electricity¦Gas | 55
Downscaling[REMIND-MAgPIE 3.2-4.6] | Delayed transition | JPN | Secondary Energy¦Electricity¦Gas | EJ/yr | Secondary Energy¦Electricity¦Gas | elec_co2 |  | 2025 | 1.2057 | Secondary Energy¦Electricity¦Gas | 55
Downscaling[REMIND-MAgPIE 3.2-4.6] | Delayed transition | JPN | Secondary Energy¦Electricity¦Gas | EJ/yr | Secondary Energy¦Electricity¦Gas | elec_co2 |  | 2030 | 1.3326 | Secondary Energy¦Electricity¦Gas | 55
Downscaling[REMIND-MAgPIE 3.2-4.6] | Delayed transition | JPN | Secondary Energy¦Electricity¦Gas | EJ/yr | Secondary Energy¦Electricity¦Gas | elec_co2 |  | 2035 | 1.3394 | Secondary Energy¦Electricity¦Gas | 55
Downscaling[REMIND-MAgPIE 3.2-4.6] | Delayed transition | JPN | Secondary Energy¦Electricity¦Gas | EJ/yr | Secondary Energy¦Electricity¦Gas | elec_co2 |  | 2040 | 0.6248 | Secondary Energy¦Electricity¦Gas | 55
Downscaling[REMIND-MAgPIE 3.2-4.6] | Delayed transition | JPN | Secondary Energy¦Electricity¦Gas | EJ/yr | Secondary Energy¦Electricity¦Gas | elec_co2 |  | 2045 | 0.0681 | Secondary Energy¦Electricity¦Gas | 55
Downscaling[REMIND-MAgPIE 3.2-4.6] | Delayed transition | JPN | Secondary Energy¦Electricity¦Gas | EJ/yr | Secondary Energy¦Electricity¦Gas | elec_co2 |  | 2050 | 0.0136 | Secondary Energy¦Electricity¦Gas | 55
Downscaling[REMIND-MAgPIE 3.2-4.6] | Delayed transition | JPN | Secondary Energy¦Electricity¦Oil | EJ/yr | Secondary Energy¦Electricity¦Oil | elec_co2 |  | 2020 | 0.0639 | Secondary Energy¦Electricity¦Oil | 70
Downscaling[REMIND-MAgPIE 3.2-4.6] | Delayed transition | JPN | Secondary Energy¦Electricity¦Oil | EJ/yr | Secondary Energy¦Electricity¦Oil | elec_co2 |  | 2025 | 0.0514 | Secondary Energy¦Electricity¦Oil | 70
Downscaling[REMIND-MAgPIE 3.2-4.6] | Delayed transition | JPN | Secondary Energy¦Electricity¦Oil | EJ/yr | Secondary Energy¦Electricity¦Oil | elec_co2 |  | 2030 | 0.0141 | Secondary Energy¦Electricity¦Oil | 70
Downscaling[REMIND-MAgPIE 3.2-4.6] | Delayed transition | JPN | Secondary Energy¦Electricity¦Oil | EJ/yr | Secondary Energy¦Electricity¦Oil | elec_co2 |  | 2035 | 0 | Secondary Energy¦Electricity¦Oil | 70
Downscaling[REMIND-MAgPIE 3.2-4.6] | Delayed transition | JPN | Secondary Energy¦Electricity¦Oil | EJ/yr | Secondary Energy¦Electricity¦Oil | elec_co2 |  | 2040 | 0 | Secondary Energy¦Electricity¦Oil | 70
Downscaling[REMIND-MAgPIE 3.2-4.6] | Delayed transition | JPN | Secondary Energy¦Electricity¦Oil | EJ/yr | Secondary Energy¦Electricity¦Oil | elec_co2 |  | 2045 | 0 | Secondary Energy¦Electricity¦Oil | 70
Downscaling[REMIND-MAgPIE 3.2-4.6] | Delayed transition | JPN | Secondary Energy¦Electricity¦Oil | EJ/yr | Secondary Energy¦Electricity¦Oil | elec_co2 |  | 2050 | 0 | Secondary Energy¦Electricity¦Oil | 70
Downscaling[REMIND-MAgPIE 3.2-4.6] | Delayed transition | JPN | Price¦Primary Energy¦Biomass | US$2010/GJ | Price¦Primary Energy¦Biomass | fuel_supply | bioenergy | 2020 | 5.3799 | Price¦Primary Energy¦Biomass
Downscaling[REMIND-MAgPIE 3.2-4.6] | Delayed transition | JPN | Price¦Primary Energy¦Biomass | US$2010/GJ | Price¦Primary Energy¦Biomass | fuel_supply | bioenergy | 2025 | 5.8161 | Price¦Primary Energy¦Biomass
Downscaling[REMIND-MAgPIE 3.2-4.6] | Delayed transition | JPN | Price¦Primary Energy¦Biomass | US$2010/GJ | Price¦Primary Energy¦Biomass | fuel_supply | bioenergy | 2030 | 5.6891 | Price¦Primary Energy¦Biomass
Downscaling[REMIND-MAgPIE 3.2-4.6] | Delayed transition | JPN | Price¦Primary Energy¦Biomass | US$2010/GJ | Price¦Primary Energy¦Biomass | fuel_supply | bioenergy | 2035 | 1.8008 | Price¦Primary Energy¦Biomass
Downscaling[REMIND-MAgPIE 3.2-4.6] | Delayed transition | JPN | Price¦Primary Energy¦Biomass | US$2010/GJ | Price¦Primary Energy¦Biomass | fuel_supply | bioenergy | 2040 | 5.511 | Price¦Primary Energy¦Biomass
Downscaling[REMIND-MAgPIE 3.2-4.6] | Delayed transition | JPN | Price¦Primary Energy¦Biomass | US$2010/GJ | Price¦Primary Energy¦Biomass | fuel_supply | bioenergy | 2045 | 9.8169 | Price¦Primary Energy¦Biomass
Downscaling[REMIND-MAgPIE 3.2-4.6] | Delayed transition | JPN | Price¦Primary Energy¦Biomass | US$2010/GJ | Price¦Primary Energy¦Biomass | fuel_supply | bioenergy | 2050 | 18.3579 | Price¦Primary Energy¦Biomass
Downscaling[REMIND-MAgPIE 3.2-4.6] | Delayed transition | JPN | Price¦Primary Energy¦Coal | US$2010/GJ | Price¦Primary Energy¦Coal | fuel_supply | coal | 2020 | 2.0344 | Price¦Primary Energy¦Coal
Downscaling[REMIND-MAgPIE 3.2-4.6] | Delayed transition | JPN | Price¦Primary Energy¦Coal | US$2010/GJ | Price¦Primary Energy¦Coal | fuel_supply | coal | 2025 | 2.2228 | Price¦Primary Energy¦Coal
Downscaling[REMIND-MAgPIE 3.2-4.6] | Delayed transition | JPN | Price¦Primary Energy¦Coal | US$2010/GJ | Price¦Primary Energy¦Coal | fuel_supply | coal | 2030 | 2.2627 | Price¦Primary Energy¦Coal
Downscaling[REMIND-MAgPIE 3.2-4.6] | Delayed transition | JPN | Price¦Primary Energy¦Coal | US$2010/GJ | Price¦Primary Energy¦Coal | fuel_supply | coal | 2035 | 2.2998 | Price¦Primary Energy¦Coal
Downscaling[REMIND-MAgPIE 3.2-4.6] | Delayed transition | JPN | Price¦Primary Energy¦Coal | US$2010/GJ | Price¦Primary Energy¦Coal | fuel_supply | coal | 2040 | 1.8855 | Price¦Primary Energy¦Coal
Downscaling[REMIND-MAgPIE 3.2-4.6] | Delayed transition | JPN | Price¦Primary Energy¦Coal | US$2010/GJ | Price¦Primary Energy¦Coal | fuel_supply | coal | 2045 | 1.4268 | Price¦Primary Energy¦Coal
Downscaling[REMIND-MAgPIE 3.2-4.6] | Delayed transition | JPN | Price¦Primary Energy¦Coal | US$2010/GJ | Price¦Primary Energy¦Coal | fuel_supply | coal | 2050 | 1.4782 | Price¦Primary Energy¦Coal
Downscaling[REMIND-MAgPIE 3.2-4.6] | Delayed transition | JPN | Price¦Primary Energy¦Gas | US$2010/GJ | Price¦Primary Energy¦Gas | fuel_supply | gas | 2020 | 3.9711 | Price¦Primary Energy¦Gas
Downscaling[REMIND-MAgPIE 3.2-4.6] | Delayed transition | JPN | Price¦Primary Energy¦Gas | US$2010/GJ | Price¦Primary Energy¦Gas | fuel_supply | gas | 2025 | 4.6647 | Price¦Primary Energy¦Gas
Downscaling[REMIND-MAgPIE 3.2-4.6] | Delayed transition | JPN | Price¦Primary Energy¦Gas | US$2010/GJ | Price¦Primary Energy¦Gas | fuel_supply | gas | 2030 | 4.6303 | Price¦Primary Energy¦Gas
Downscaling[REMIND-MAgPIE 3.2-4.6] | Delayed transition | JPN | Price¦Primary Energy¦Gas | US$2010/GJ | Price¦Primary Energy¦Gas | fuel_supply | gas | 2035 | 5.7319 | Price¦Primary Energy¦Gas
Downscaling[REMIND-MAgPIE 3.2-4.6] | Delayed transition | JPN | Price¦Primary Energy¦Gas | US$2010/GJ | Price¦Primary Energy¦Gas | fuel_supply | gas | 2040 | 5.3499 | Price¦Primary Energy¦Gas
Downscaling[REMIND-MAgPIE 3.2-4.6] | Delayed transition | JPN | Price¦Primary Energy¦Gas | US$2010/GJ | Price¦Primary Energy¦Gas | fuel_supply | gas | 2045 | 4.7767 | Price¦Primary Energy¦Gas
Downscaling[REMIND-MAgPIE 3.2-4.6] | Delayed transition | JPN | Price¦Primary Energy¦Gas | US$2010/GJ | Price¦Primary Energy¦Gas | fuel_supply | gas | 2050 | 4.1935 | Price¦Primary Energy¦Gas
Downscaling[REMIND-MAgPIE 3.2-4.6] | Delayed transition | JPN | Price¦Secondary Energy¦Liquids¦Oil | US$2010/GJ | Price¦Secondary Energy¦Liquids¦Oil | fuel_supply | oil | 2020 | 78.7377 | Price¦Secondary Energy¦Liquids¦Oil
Downscaling[REMIND-MAgPIE 3.2-4.6] | Delayed transition | JPN | Price¦Secondary Energy¦Liquids¦Oil | US$2010/GJ | Price¦Secondary Energy¦Liquids¦Oil | fuel_supply | oil | 2025 | 82.729 | Price¦Secondary Energy¦Liquids¦Oil
Downscaling[REMIND-MAgPIE 3.2-4.6] | Delayed transition | JPN | Price¦Secondary Energy¦Liquids¦Oil | US$2010/GJ | Price¦Secondary Energy¦Liquids¦Oil | fuel_supply | oil | 2030 | 85.0195 | Price¦Secondary Energy¦Liquids¦Oil
Downscaling[REMIND-MAgPIE 3.2-4.6] | Delayed transition | JPN | Price¦Secondary Energy¦Liquids¦Oil | US$2010/GJ | Price¦Secondary Energy¦Liquids¦Oil | fuel_supply | oil | 2035 | 64.8246 | Price¦Secondary Energy¦Liquids¦Oil
Downscaling[REMIND-MAgPIE 3.2-4.6] | Delayed transition | JPN | Price¦Secondary Energy¦Liquids¦Oil | US$2010/GJ | Price¦Secondary Energy¦Liquids¦Oil | fuel_supply | oil | 2040 | 95.1323 | Price¦Secondary Energy¦Liquids¦Oil
Downscaling[REMIND-MAgPIE 3.2-4.6] | Delayed transition | JPN | Price¦Secondary Energy¦Liquids¦Oil | US$2010/GJ | Price¦Secondary Energy¦Liquids¦Oil | fuel_supply | oil | 2045 | 121.6833 | Price¦Secondary Energy¦Liquids¦Oil
Downscaling[REMIND-MAgPIE 3.2-4.6] | Delayed transition | JPN | Price¦Secondary Energy¦Liquids¦Oil | US$2010/GJ | Price¦Secondary Energy¦Liquids¦Oil | fuel_supply | oil | 2050 | 126.3054 | Price¦Secondary Energy¦Liquids¦Oil
Downscaling[REMIND-MAgPIE 3.2-4.6] | Delayed transition | JPN | Emissions¦CO2 | Mt CO2/yr | Emissions¦CO2 | scenarios - CO2 abatement | CO2 | 2020 | 900.022 | Emissions¦CO2
Downscaling[REMIND-MAgPIE 3.2-4.6] | Delayed transition | JPN | Emissions¦CO2 | Mt CO2/yr | Emissions¦CO2 | scenarios - CO2 abatement | CO2 | 2025 | 817.8309 | Emissions¦CO2
Downscaling[REMIND-MAgPIE 3.2-4.6] | Delayed transition | JPN | Emissions¦CO2 | Mt CO2/yr | Emissions¦CO2 | scenarios - CO2 abatement | CO2 | 2030 | 737.8887 | Emissions¦CO2
Downscaling[REMIND-MAgPIE 3.2-4.6] | Delayed transition | JPN | Emissions¦CO2 | Mt CO2/yr | Emissions¦CO2 | scenarios - CO2 abatement | CO2 | 2035 | 607.07 | Emissions¦CO2
Downscaling[REMIND-MAgPIE 3.2-4.6] | Delayed transition | JPN | Emissions¦CO2 | Mt CO2/yr | Emissions¦CO2 | scenarios - CO2 abatement | CO2 | 2040 | 220.0337 | Emissions¦CO2
Downscaling[REMIND-MAgPIE 3.2-4.6] | Delayed transition | JPN | Emissions¦CO2 | Mt CO2/yr | Emissions¦CO2 | scenarios - CO2 abatement | CO2 | 2045 | -14.341 | Emissions¦CO2
Downscaling[REMIND-MAgPIE 3.2-4.6] | Delayed transition | JPN | Emissions¦CO2 | Mt CO2/yr | Emissions¦CO2 | scenarios - CO2 abatement | CO2 | 2050 | -90.3889 | Emissions¦CO2
Downscaling[REMIND-MAgPIE 3.2-4.6] | Delayed transition | JPN | Emissions¦CO2¦Energy | Mt CO2/yr | Emissions¦CO2¦Energy | scenarios - CO2 abatement | CO2 | 2020 | 920.4672 | Emissions¦CO2¦Energy
Downscaling[REMIND-MAgPIE 3.2-4.6] | Delayed transition | JPN | Emissions¦CO2¦Energy | Mt CO2/yr | Emissions¦CO2¦Energy | scenarios - CO2 abatement | CO2 | 2025 | 836.8108 | Emissions¦CO2¦Energy
Downscaling[REMIND-MAgPIE 3.2-4.6] | Delayed transition | JPN | Emissions¦CO2¦Energy | Mt CO2/yr | Emissions¦CO2¦Energy | scenarios - CO2 abatement | CO2 | 2030 | 757.3535 | Emissions¦CO2¦Energy
Downscaling[REMIND-MAgPIE 3.2-4.6] | Delayed transition | JPN | Emissions¦CO2¦Energy | Mt CO2/yr | Emissions¦CO2¦Energy | scenarios - CO2 abatement | CO2 | 2035 | 630.3935 | Emissions¦CO2¦Energy
Downscaling[REMIND-MAgPIE 3.2-4.6] | Delayed transition | JPN | Emissions¦CO2¦Energy | Mt CO2/yr | Emissions¦CO2¦Energy | scenarios - CO2 abatement | CO2 | 2040 | 253.9424 | Emissions¦CO2¦Energy
Downscaling[REMIND-MAgPIE 3.2-4.6] | Delayed transition | JPN | Emissions¦CO2¦Energy | Mt CO2/yr | Emissions¦CO2¦Energy | scenarios - CO2 abatement | CO2 | 2045 | 25.4563 | Emissions¦CO2¦Energy
Downscaling[REMIND-MAgPIE 3.2-4.6] | Delayed transition | JPN | Emissions¦CO2¦Energy | Mt CO2/yr | Emissions¦CO2¦Energy | scenarios - CO2 abatement | CO2 | 2050 | -46.5685 | Emissions¦CO2¦Energy
Downscaling[REMIND-MAgPIE 3.2-4.6] | Fragmented World | JPN | Carbon Sequestration¦CCS | Mt CO2/yr | Carbon Sequestration¦CCS | CCS potential |  | 2020 | 0 | Carbon Sequestration¦CCS
Downscaling[REMIND-MAgPIE 3.2-4.6] | Fragmented World | JPN | Carbon Sequestration¦CCS | Mt CO2/yr | Carbon Sequestration¦CCS | CCS potential |  | 2025 | 0 | Carbon Sequestration¦CCS
Downscaling[REMIND-MAgPIE 3.2-4.6] | Fragmented World | JPN | Carbon Sequestration¦CCS | Mt CO2/yr | Carbon Sequestration¦CCS | CCS potential |  | 2030 | 0.0026 | Carbon Sequestration¦CCS
Downscaling[REMIND-MAgPIE 3.2-4.6] | Fragmented World | JPN | Carbon Sequestration¦CCS | Mt CO2/yr | Carbon Sequestration¦CCS | CCS potential |  | 2035 | 1.4975 | Carbon Sequestration¦CCS
Downscaling[REMIND-MAgPIE 3.2-4.6] | Fragmented World | JPN | Carbon Sequestration¦CCS | Mt CO2/yr | Carbon Sequestration¦CCS | CCS potential |  | 2040 | 8.3187 | Carbon Sequestration¦CCS
Downscaling[REMIND-MAgPIE 3.2-4.6] | Fragmented World | JPN | Carbon Sequestration¦CCS | Mt CO2/yr | Carbon Sequestration¦CCS | CCS potential |  | 2045 | 19.159 | Carbon Sequestration¦CCS
Downscaling[REMIND-MAgPIE 3.2-4.6] | Fragmented World | JPN | Carbon Sequestration¦CCS | Mt CO2/yr | Carbon Sequestration¦CCS | CCS potential |  | 2050 | 29.8673 | Carbon Sequestration¦CCS
Downscaling[REMIND-MAgPIE 3.2-4.6] | Fragmented World | JPN | Final Energy¦Industry¦Electricity | EJ/yr | Final Energy¦Industry¦Electricity | demand_projection | elc_industry | 2020 | 1.2218 | Final Energy¦Industry¦Electricity
Downscaling[REMIND-MAgPIE 3.2-4.6] | Fragmented World | JPN | Final Energy¦Industry¦Electricity | EJ/yr | Final Energy¦Industry¦Electricity | demand_projection | elc_industry | 2025 | 1.2528 | Final Energy¦Industry¦Electricity
Downscaling[REMIND-MAgPIE 3.2-4.6] | Fragmented World | JPN | Final Energy¦Industry¦Electricity | EJ/yr | Final Energy¦Industry¦Electricity | demand_projection | elc_industry | 2030 | 1.269 | Final Energy¦Industry¦Electricity
Downscaling[REMIND-MAgPIE 3.2-4.6] | Fragmented World | JPN | Final Energy¦Industry¦Electricity | EJ/yr | Final Energy¦Industry¦Electricity | demand_projection | elc_industry | 2035 | 1.1865 | Final Energy¦Industry¦Electricity
Downscaling[REMIND-MAgPIE 3.2-4.6] | Fragmented World | JPN | Final Energy¦Industry¦Electricity | EJ/yr | Final Energy¦Industry¦Electricity | demand_projection | elc_industry | 2040 | 1.0997 | Final Energy¦Industry¦Electricity
Downscaling[REMIND-MAgPIE 3.2-4.6] | Fragmented World | JPN | Final Energy¦Industry¦Electricity | EJ/yr | Final Energy¦Industry¦Electricity | demand_projection | elc_industry | 2045 | 1.0749 | Final Energy¦Industry¦Electricity
Downscaling[REMIND-MAgPIE 3.2-4.6] | Fragmented World | JPN | Final Energy¦Industry¦Electricity | EJ/yr | Final Energy¦Industry¦Electricity | demand_projection | elc_industry | 2050 | 1.0222 | Final Energy¦Industry¦Electricity
Downscaling[REMIND-MAgPIE 3.2-4.6] | Fragmented World | JPN | Final Energy¦Residential and Commercial¦Electricity | EJ/yr | Final Energy¦Residential and Commercial¦Electricity | demand_projection | elc_buildings | 2020 | 2.0394 | Final Energy¦Residential and Commercial¦Electricity
Downscaling[REMIND-MAgPIE 3.2-4.6] | Fragmented World | JPN | Final Energy¦Residential and Commercial¦Electricity | EJ/yr | Final Energy¦Residential and Commercial¦Electricity | demand_projection | elc_buildings | 2025 | 2.1032 | Final Energy¦Residential and Commercial¦Electricity
Downscaling[REMIND-MAgPIE 3.2-4.6] | Fragmented World | JPN | Final Energy¦Residential and Commercial¦Electricity | EJ/yr | Final Energy¦Residential and Commercial¦Electricity | demand_projection | elc_buildings | 2030 | 2.1178 | Final Energy¦Residential and Commercial¦Electricity
Downscaling[REMIND-MAgPIE 3.2-4.6] | Fragmented World | JPN | Final Energy¦Residential and Commercial¦Electricity | EJ/yr | Final Energy¦Residential and Commercial¦Electricity | demand_projection | elc_buildings | 2035 | 2.1009 | Final Energy¦Residential and Commercial¦Electricity
Downscaling[REMIND-MAgPIE 3.2-4.6] | Fragmented World | JPN | Final Energy¦Residential and Commercial¦Electricity | EJ/yr | Final Energy¦Residential and Commercial¦Electricity | demand_projection | elc_buildings | 2040 | 1.9746 | Final Energy¦Residential and Commercial¦Electricity
Downscaling[REMIND-MAgPIE 3.2-4.6] | Fragmented World | JPN | Final Energy¦Residential and Commercial¦Electricity | EJ/yr | Final Energy¦Residential and Commercial¦Electricity | demand_projection | elc_buildings | 2045 | 1.974 | Final Energy¦Residential and Commercial¦Electricity
Downscaling[REMIND-MAgPIE 3.2-4.6] | Fragmented World | JPN | Final Energy¦Residential and Commercial¦Electricity | EJ/yr | Final Energy¦Residential and Commercial¦Electricity | demand_projection | elc_buildings | 2050 | 1.8761 | Final Energy¦Residential and Commercial¦Electricity
Downscaling[REMIND-MAgPIE 3.2-4.6] | Fragmented World | JPN | Final Energy¦Transportation¦Electricity | EJ/yr | Final Energy¦Transportation¦Electricity | demand_projection | elc_transport | 2020 | 0.083 | Final Energy¦Transportation¦Electricity
Downscaling[REMIND-MAgPIE 3.2-4.6] | Fragmented World | JPN | Final Energy¦Transportation¦Electricity | EJ/yr | Final Energy¦Transportation¦Electricity | demand_projection | elc_transport | 2025 | 0.1029 | Final Energy¦Transportation¦Electricity
Downscaling[REMIND-MAgPIE 3.2-4.6] | Fragmented World | JPN | Final Energy¦Transportation¦Electricity | EJ/yr | Final Energy¦Transportation¦Electricity | demand_projection | elc_transport | 2030 | 0.1758 | Final Energy¦Transportation¦Electricity
Downscaling[REMIND-MAgPIE 3.2-4.6] | Fragmented World | JPN | Final Energy¦Transportation¦Electricity | EJ/yr | Final Energy¦Transportation¦Electricity | demand_projection | elc_transport | 2035 | 0.2934 | Final Energy¦Transportation¦Electricity
Downscaling[REMIND-MAgPIE 3.2-4.6] | Fragmented World | JPN | Final Energy¦Transportation¦Electricity | EJ/yr | Final Energy¦Transportation¦Electricity | demand_projection | elc_transport | 2040 | 0.3973 | Final Energy¦Transportation¦Electricity
Downscaling[REMIND-MAgPIE 3.2-4.6] | Fragmented World | JPN | Final Energy¦Transportation¦Electricity | EJ/yr | Final Energy¦Transportation¦Electricity | demand_projection | elc_transport | 2045 | 0.4472 | Final Energy¦Transportation¦Electricity
Downscaling[REMIND-MAgPIE 3.2-4.6] | Fragmented World | JPN | Final Energy¦Transportation¦Electricity | EJ/yr | Final Energy¦Transportation¦Electricity | demand_projection | elc_transport | 2050 | 0.4569 | Final Energy¦Transportation¦Electricity
Downscaling[REMIND-MAgPIE 3.2-4.6] | Fragmented World | JPN | Secondary Energy¦Hydrogen | EJ/yr | Secondary Energy¦Hydrogen | demand_projection | hydrogen_allsect | 2020 | 0.0075 | Secondary Energy¦Hydrogen
Downscaling[REMIND-MAgPIE 3.2-4.6] | Fragmented World | JPN | Secondary Energy¦Hydrogen | EJ/yr | Secondary Energy¦Hydrogen | demand_projection | hydrogen_allsect | 2025 | 0.0372 | Secondary Energy¦Hydrogen
Downscaling[REMIND-MAgPIE 3.2-4.6] | Fragmented World | JPN | Secondary Energy¦Hydrogen | EJ/yr | Secondary Energy¦Hydrogen | demand_projection | hydrogen_allsect | 2030 | 0.0761 | Secondary Energy¦Hydrogen
Downscaling[REMIND-MAgPIE 3.2-4.6] | Fragmented World | JPN | Secondary Energy¦Hydrogen | EJ/yr | Secondary Energy¦Hydrogen | demand_projection | hydrogen_allsect | 2035 | 0.1056 | Secondary Energy¦Hydrogen
Downscaling[REMIND-MAgPIE 3.2-4.6] | Fragmented World | JPN | Secondary Energy¦Hydrogen | EJ/yr | Secondary Energy¦Hydrogen | demand_projection | hydrogen_allsect | 2040 | 0.1456 | Secondary Energy¦Hydrogen
Downscaling[REMIND-MAgPIE 3.2-4.6] | Fragmented World | JPN | Secondary Energy¦Hydrogen | EJ/yr | Secondary Energy¦Hydrogen | demand_projection | hydrogen_allsect | 2045 | 0.1799 | Secondary Energy¦Hydrogen
Downscaling[REMIND-MAgPIE 3.2-4.6] | Fragmented World | JPN | Secondary Energy¦Hydrogen | EJ/yr | Secondary Energy¦Hydrogen | demand_projection | hydrogen_allsect | 2050 | 0.2156 | Secondary Energy¦Hydrogen
Downscaling[REMIND-MAgPIE 3.2-4.6] | Fragmented World | JPN | Secondary Energy¦Electricity¦Coal | EJ/yr | Secondary Energy¦Electricity¦Coal | elec_co2 |  | 2020 | 1.075 | Secondary Energy¦Electricity¦Coal | 94
Downscaling[REMIND-MAgPIE 3.2-4.6] | Fragmented World | JPN | Secondary Energy¦Electricity¦Coal | EJ/yr | Secondary Energy¦Electricity¦Coal | elec_co2 |  | 2025 | 0.7246 | Secondary Energy¦Electricity¦Coal | 94
Downscaling[REMIND-MAgPIE 3.2-4.6] | Fragmented World | JPN | Secondary Energy¦Electricity¦Coal | EJ/yr | Secondary Energy¦Electricity¦Coal | elec_co2 |  | 2030 | 0.5598 | Secondary Energy¦Electricity¦Coal | 94
Downscaling[REMIND-MAgPIE 3.2-4.6] | Fragmented World | JPN | Secondary Energy¦Electricity¦Coal | EJ/yr | Secondary Energy¦Electricity¦Coal | elec_co2 |  | 2035 | 0.3882 | Secondary Energy¦Electricity¦Coal | 94
Downscaling[REMIND-MAgPIE 3.2-4.6] | Fragmented World | JPN | Secondary Energy¦Electricity¦Coal | EJ/yr | Secondary Energy¦Electricity¦Coal | elec_co2 |  | 2040 | 0.1621 | Secondary Energy¦Electricity¦Coal | 94
Downscaling[REMIND-MAgPIE 3.2-4.6] | Fragmented World | JPN | Secondary Energy¦Electricity¦Coal | EJ/yr | Secondary Energy¦Electricity¦Coal | elec_co2 |  | 2045 | 0.0403 | Secondary Energy¦Electricity¦Coal | 94
Downscaling[REMIND-MAgPIE 3.2-4.6] | Fragmented World | JPN | Secondary Energy¦Electricity¦Coal | EJ/yr | Secondary Energy¦Electricity¦Coal | elec_co2 |  | 2050 | 0.0244 | Secondary Energy¦Electricity¦Coal | 94
Downscaling[REMIND-MAgPIE 3.2-4.6] | Fragmented World | JPN | Secondary Energy¦Electricity¦Gas | EJ/yr | Secondary Energy¦Electricity¦Gas | elec_co2 |  | 2020 | 1.0499 | Secondary Energy¦Electricity¦Gas | 55
Downscaling[REMIND-MAgPIE 3.2-4.6] | Fragmented World | JPN | Secondary Energy¦Electricity¦Gas | EJ/yr | Secondary Energy¦Electricity¦Gas | elec_co2 |  | 2025 | 1.2057 | Secondary Energy¦Electricity¦Gas | 55
Downscaling[REMIND-MAgPIE 3.2-4.6] | Fragmented World | JPN | Secondary Energy¦Electricity¦Gas | EJ/yr | Secondary Energy¦Electricity¦Gas | elec_co2 |  | 2030 | 1.3326 | Secondary Energy¦Electricity¦Gas | 55
Downscaling[REMIND-MAgPIE 3.2-4.6] | Fragmented World | JPN | Secondary Energy¦Electricity¦Gas | EJ/yr | Secondary Energy¦Electricity¦Gas | elec_co2 |  | 2035 | 1.4287 | Secondary Energy¦Electricity¦Gas | 55
Downscaling[REMIND-MAgPIE 3.2-4.6] | Fragmented World | JPN | Secondary Energy¦Electricity¦Gas | EJ/yr | Secondary Energy¦Electricity¦Gas | elec_co2 |  | 2040 | 1.2832 | Secondary Energy¦Electricity¦Gas | 55
Downscaling[REMIND-MAgPIE 3.2-4.6] | Fragmented World | JPN | Secondary Energy¦Electricity¦Gas | EJ/yr | Secondary Energy¦Electricity¦Gas | elec_co2 |  | 2045 | 1.0866 | Secondary Energy¦Electricity¦Gas | 55
Downscaling[REMIND-MAgPIE 3.2-4.6] | Fragmented World | JPN | Secondary Energy¦Electricity¦Gas | EJ/yr | Secondary Energy¦Electricity¦Gas | elec_co2 |  | 2050 | 0.5774 | Secondary Energy¦Electricity¦Gas | 55
Downscaling[REMIND-MAgPIE 3.2-4.6] | Fragmented World | JPN | Secondary Energy¦Electricity¦Oil | EJ/yr | Secondary Energy¦Electricity¦Oil | elec_co2 |  | 2020 | 0.0639 | Secondary Energy¦Electricity¦Oil | 70
Downscaling[REMIND-MAgPIE 3.2-4.6] | Fragmented World | JPN | Secondary Energy¦Electricity¦Oil | EJ/yr | Secondary Energy¦Electricity¦Oil | elec_co2 |  | 2025 | 0.0514 | Secondary Energy¦Electricity¦Oil | 70
Downscaling[REMIND-MAgPIE 3.2-4.6] | Fragmented World | JPN | Secondary Energy¦Electricity¦Oil | EJ/yr | Secondary Energy¦Electricity¦Oil | elec_co2 |  | 2030 | 0.0141 | Secondary Energy¦Electricity¦Oil | 70
Downscaling[REMIND-MAgPIE 3.2-4.6] | Fragmented World | JPN | Secondary Energy¦Electricity¦Oil | EJ/yr | Secondary Energy¦Electricity¦Oil | elec_co2 |  | 2035 | 0 | Secondary Energy¦Electricity¦Oil | 70
Downscaling[REMIND-MAgPIE 3.2-4.6] | Fragmented World | JPN | Secondary Energy¦Electricity¦Oil | EJ/yr | Secondary Energy¦Electricity¦Oil | elec_co2 |  | 2040 | 0 | Secondary Energy¦Electricity¦Oil | 70
Downscaling[REMIND-MAgPIE 3.2-4.6] | Fragmented World | JPN | Secondary Energy¦Electricity¦Oil | EJ/yr | Secondary Energy¦Electricity¦Oil | elec_co2 |  | 2045 | 0 | Secondary Energy¦Electricity¦Oil | 70
Downscaling[REMIND-MAgPIE 3.2-4.6] | Fragmented World | JPN | Secondary Energy¦Electricity¦Oil | EJ/yr | Secondary Energy¦Electricity¦Oil | elec_co2 |  | 2050 | 0 | Secondary Energy¦Electricity¦Oil | 70
Downscaling[REMIND-MAgPIE 3.2-4.6] | Fragmented World | JPN | Price¦Primary Energy¦Biomass | US$2010/GJ | Price¦Primary Energy¦Biomass | fuel_supply | bioenergy | 2020 | 5.3799 | Price¦Primary Energy¦Biomass
Downscaling[REMIND-MAgPIE 3.2-4.6] | Fragmented World | JPN | Price¦Primary Energy¦Biomass | US$2010/GJ | Price¦Primary Energy¦Biomass | fuel_supply | bioenergy | 2025 | 5.8161 | Price¦Primary Energy¦Biomass
Downscaling[REMIND-MAgPIE 3.2-4.6] | Fragmented World | JPN | Price¦Primary Energy¦Biomass | US$2010/GJ | Price¦Primary Energy¦Biomass | fuel_supply | bioenergy | 2030 | 5.6891 | Price¦Primary Energy¦Biomass
Downscaling[REMIND-MAgPIE 3.2-4.6] | Fragmented World | JPN | Price¦Primary Energy¦Biomass | US$2010/GJ | Price¦Primary Energy¦Biomass | fuel_supply | bioenergy | 2035 | 4.7225 | Price¦Primary Energy¦Biomass
Downscaling[REMIND-MAgPIE 3.2-4.6] | Fragmented World | JPN | Price¦Primary Energy¦Biomass | US$2010/GJ | Price¦Primary Energy¦Biomass | fuel_supply | bioenergy | 2040 | 5.3642 | Price¦Primary Energy¦Biomass
Downscaling[REMIND-MAgPIE 3.2-4.6] | Fragmented World | JPN | Price¦Primary Energy¦Biomass | US$2010/GJ | Price¦Primary Energy¦Biomass | fuel_supply | bioenergy | 2045 | 6.1119 | Price¦Primary Energy¦Biomass
Downscaling[REMIND-MAgPIE 3.2-4.6] | Fragmented World | JPN | Price¦Primary Energy¦Biomass | US$2010/GJ | Price¦Primary Energy¦Biomass | fuel_supply | bioenergy | 2050 | 7.5992 | Price¦Primary Energy¦Biomass
Downscaling[REMIND-MAgPIE 3.2-4.6] | Fragmented World | JPN | Price¦Primary Energy¦Coal | US$2010/GJ | Price¦Primary Energy¦Coal | fuel_supply | coal | 2020 | 2.0344 | Price¦Primary Energy¦Coal
Downscaling[REMIND-MAgPIE 3.2-4.6] | Fragmented World | JPN | Price¦Primary Energy¦Coal | US$2010/GJ | Price¦Primary Energy¦Coal | fuel_supply | coal | 2025 | 2.2228 | Price¦Primary Energy¦Coal
Downscaling[REMIND-MAgPIE 3.2-4.6] | Fragmented World | JPN | Price¦Primary Energy¦Coal | US$2010/GJ | Price¦Primary Energy¦Coal | fuel_supply | coal | 2030 | 2.2627 | Price¦Primary Energy¦Coal
Downscaling[REMIND-MAgPIE 3.2-4.6] | Fragmented World | JPN | Price¦Primary Energy¦Coal | US$2010/GJ | Price¦Primary Energy¦Coal | fuel_supply | coal | 2035 | 2.2464 | Price¦Primary Energy¦Coal
Downscaling[REMIND-MAgPIE 3.2-4.6] | Fragmented World | JPN | Price¦Primary Energy¦Coal | US$2010/GJ | Price¦Primary Energy¦Coal | fuel_supply | coal | 2040 | 2.1067 | Price¦Primary Energy¦Coal
Downscaling[REMIND-MAgPIE 3.2-4.6] | Fragmented World | JPN | Price¦Primary Energy¦Coal | US$2010/GJ | Price¦Primary Energy¦Coal | fuel_supply | coal | 2045 | 2.0358 | Price¦Primary Energy¦Coal
Downscaling[REMIND-MAgPIE 3.2-4.6] | Fragmented World | JPN | Price¦Primary Energy¦Coal | US$2010/GJ | Price¦Primary Energy¦Coal | fuel_supply | coal | 2050 | 2.4772 | Price¦Primary Energy¦Coal
Downscaling[REMIND-MAgPIE 3.2-4.6] | Fragmented World | JPN | Price¦Primary Energy¦Gas | US$2010/GJ | Price¦Primary Energy¦Gas | fuel_supply | gas | 2020 | 3.9711 | Price¦Primary Energy¦Gas
Downscaling[REMIND-MAgPIE 3.2-4.6] | Fragmented World | JPN | Price¦Primary Energy¦Gas | US$2010/GJ | Price¦Primary Energy¦Gas | fuel_supply | gas | 2025 | 4.6647 | Price¦Primary Energy¦Gas
Downscaling[REMIND-MAgPIE 3.2-4.6] | Fragmented World | JPN | Price¦Primary Energy¦Gas | US$2010/GJ | Price¦Primary Energy¦Gas | fuel_supply | gas | 2030 | 4.6303 | Price¦Primary Energy¦Gas
Downscaling[REMIND-MAgPIE 3.2-4.6] | Fragmented World | JPN | Price¦Primary Energy¦Gas | US$2010/GJ | Price¦Primary Energy¦Gas | fuel_supply | gas | 2035 | 4.854 | Price¦Primary Energy¦Gas
Downscaling[REMIND-MAgPIE 3.2-4.6] | Fragmented World | JPN | Price¦Primary Energy¦Gas | US$2010/GJ | Price¦Primary Energy¦Gas | fuel_supply | gas | 2040 | 5.2447 | Price¦Primary Energy¦Gas
Downscaling[REMIND-MAgPIE 3.2-4.6] | Fragmented World | JPN | Price¦Primary Energy¦Gas | US$2010/GJ | Price¦Primary Energy¦Gas | fuel_supply | gas | 2045 | 5.5672 | Price¦Primary Energy¦Gas
Downscaling[REMIND-MAgPIE 3.2-4.6] | Fragmented World | JPN | Price¦Primary Energy¦Gas | US$2010/GJ | Price¦Primary Energy¦Gas | fuel_supply | gas | 2050 | 5.6393 | Price¦Primary Energy¦Gas
Downscaling[REMIND-MAgPIE 3.2-4.6] | Fragmented World | JPN | Price¦Secondary Energy¦Liquids¦Oil | US$2010/GJ | Price¦Secondary Energy¦Liquids¦Oil | fuel_supply | oil | 2020 | 78.7377 | Price¦Secondary Energy¦Liquids¦Oil
Downscaling[REMIND-MAgPIE 3.2-4.6] | Fragmented World | JPN | Price¦Secondary Energy¦Liquids¦Oil | US$2010/GJ | Price¦Secondary Energy¦Liquids¦Oil | fuel_supply | oil | 2025 | 82.729 | Price¦Secondary Energy¦Liquids¦Oil
Downscaling[REMIND-MAgPIE 3.2-4.6] | Fragmented World | JPN | Price¦Secondary Energy¦Liquids¦Oil | US$2010/GJ | Price¦Secondary Energy¦Liquids¦Oil | fuel_supply | oil | 2030 | 85.0195 | Price¦Secondary Energy¦Liquids¦Oil
Downscaling[REMIND-MAgPIE 3.2-4.6] | Fragmented World | JPN | Price¦Secondary Energy¦Liquids¦Oil | US$2010/GJ | Price¦Secondary Energy¦Liquids¦Oil | fuel_supply | oil | 2035 | 80.9463 | Price¦Secondary Energy¦Liquids¦Oil
Downscaling[REMIND-MAgPIE 3.2-4.6] | Fragmented World | JPN | Price¦Secondary Energy¦Liquids¦Oil | US$2010/GJ | Price¦Secondary Energy¦Liquids¦Oil | fuel_supply | oil | 2040 | 93.4105 | Price¦Secondary Energy¦Liquids¦Oil
Downscaling[REMIND-MAgPIE 3.2-4.6] | Fragmented World | JPN | Price¦Secondary Energy¦Liquids¦Oil | US$2010/GJ | Price¦Secondary Energy¦Liquids¦Oil | fuel_supply | oil | 2045 | 111.1375 | Price¦Secondary Energy¦Liquids¦Oil
Downscaling[REMIND-MAgPIE 3.2-4.6] | Fragmented World | JPN | Price¦Secondary Energy¦Liquids¦Oil | US$2010/GJ | Price¦Secondary Energy¦Liquids¦Oil | fuel_supply | oil | 2050 | 134.1042 | Price¦Secondary Energy¦Liquids¦Oil
Downscaling[REMIND-MAgPIE 3.2-4.6] | Fragmented World | JPN | Emissions¦CO2 | Mt CO2/yr | Emissions¦CO2 | scenarios - CO2 abatement | CO2 | 2020 | 900.022 | Emissions¦CO2
Downscaling[REMIND-MAgPIE 3.2-4.6] | Fragmented World | JPN | Emissions¦CO2 | Mt CO2/yr | Emissions¦CO2 | scenarios - CO2 abatement | CO2 | 2025 | 817.8309 | Emissions¦CO2
Downscaling[REMIND-MAgPIE 3.2-4.6] | Fragmented World | JPN | Emissions¦CO2 | Mt CO2/yr | Emissions¦CO2 | scenarios - CO2 abatement | CO2 | 2030 | 737.8887 | Emissions¦CO2
Downscaling[REMIND-MAgPIE 3.2-4.6] | Fragmented World | JPN | Emissions¦CO2 | Mt CO2/yr | Emissions¦CO2 | scenarios - CO2 abatement | CO2 | 2035 | 643.321 | Emissions¦CO2
Downscaling[REMIND-MAgPIE 3.2-4.6] | Fragmented World | JPN | Emissions¦CO2 | Mt CO2/yr | Emissions¦CO2 | scenarios - CO2 abatement | CO2 | 2040 | 422.85 | Emissions¦CO2
Downscaling[REMIND-MAgPIE 3.2-4.6] | Fragmented World | JPN | Emissions¦CO2 | Mt CO2/yr | Emissions¦CO2 | scenarios - CO2 abatement | CO2 | 2045 | 276.3028 | Emissions¦CO2
Downscaling[REMIND-MAgPIE 3.2-4.6] | Fragmented World | JPN | Emissions¦CO2 | Mt CO2/yr | Emissions¦CO2 | scenarios - CO2 abatement | CO2 | 2050 | 156.4328 | Emissions¦CO2
Downscaling[REMIND-MAgPIE 3.2-4.6] | Fragmented World | JPN | Emissions¦CO2¦Energy | Mt CO2/yr | Emissions¦CO2¦Energy | scenarios - CO2 abatement | CO2 | 2020 | 920.4672 | Emissions¦CO2¦Energy
Downscaling[REMIND-MAgPIE 3.2-4.6] | Fragmented World | JPN | Emissions¦CO2¦Energy | Mt CO2/yr | Emissions¦CO2¦Energy | scenarios - CO2 abatement | CO2 | 2025 | 836.8108 | Emissions¦CO2¦Energy
Downscaling[REMIND-MAgPIE 3.2-4.6] | Fragmented World | JPN | Emissions¦CO2¦Energy | Mt CO2/yr | Emissions¦CO2¦Energy | scenarios - CO2 abatement | CO2 | 2030 | 757.3535 | Emissions¦CO2¦Energy
Downscaling[REMIND-MAgPIE 3.2-4.6] | Fragmented World | JPN | Emissions¦CO2¦Energy | Mt CO2/yr | Emissions¦CO2¦Energy | scenarios - CO2 abatement | CO2 | 2035 | 666.1165 | Emissions¦CO2¦Energy
Downscaling[REMIND-MAgPIE 3.2-4.6] | Fragmented World | JPN | Emissions¦CO2¦Energy | Mt CO2/yr | Emissions¦CO2¦Energy | scenarios - CO2 abatement | CO2 | 2040 | 451.1159 | Emissions¦CO2¦Energy
Downscaling[REMIND-MAgPIE 3.2-4.6] | Fragmented World | JPN | Emissions¦CO2¦Energy | Mt CO2/yr | Emissions¦CO2¦Energy | scenarios - CO2 abatement | CO2 | 2045 | 308.9888 | Emissions¦CO2¦Energy
Downscaling[REMIND-MAgPIE 3.2-4.6] | Fragmented World | JPN | Emissions¦CO2¦Energy | Mt CO2/yr | Emissions¦CO2¦Energy | scenarios - CO2 abatement | CO2 | 2050 | 193.3396 | Emissions¦CO2¦Energy
Downscaling[REMIND-MAgPIE 3.2-4.6] | Low demand | JPN | Carbon Sequestration¦CCS | Mt CO2/yr | Carbon Sequestration¦CCS | CCS potential |  | 2020 | 0 | Carbon Sequestration¦CCS
Downscaling[REMIND-MAgPIE 3.2-4.6] | Low demand | JPN | Carbon Sequestration¦CCS | Mt CO2/yr | Carbon Sequestration¦CCS | CCS potential |  | 2025 | 0 | Carbon Sequestration¦CCS
Downscaling[REMIND-MAgPIE 3.2-4.6] | Low demand | JPN | Carbon Sequestration¦CCS | Mt CO2/yr | Carbon Sequestration¦CCS | CCS potential |  | 2030 | 32.0771 | Carbon Sequestration¦CCS
Downscaling[REMIND-MAgPIE 3.2-4.6] | Low demand | JPN | Carbon Sequestration¦CCS | Mt CO2/yr | Carbon Sequestration¦CCS | CCS potential |  | 2035 | 64.1081 | Carbon Sequestration¦CCS
Downscaling[REMIND-MAgPIE 3.2-4.6] | Low demand | JPN | Carbon Sequestration¦CCS | Mt CO2/yr | Carbon Sequestration¦CCS | CCS potential |  | 2040 | 83.2432 | Carbon Sequestration¦CCS
Downscaling[REMIND-MAgPIE 3.2-4.6] | Low demand | JPN | Carbon Sequestration¦CCS | Mt CO2/yr | Carbon Sequestration¦CCS | CCS potential |  | 2045 | 95.012 | Carbon Sequestration¦CCS
Downscaling[REMIND-MAgPIE 3.2-4.6] | Low demand | JPN | Carbon Sequestration¦CCS | Mt CO2/yr | Carbon Sequestration¦CCS | CCS potential |  | 2050 | 97.0763 | Carbon Sequestration¦CCS
Downscaling[REMIND-MAgPIE 3.2-4.6] | Low demand | JPN | Final Energy¦Industry¦Electricity | EJ/yr | Final Energy¦Industry¦Electricity | demand_projection | elc_industry | 2020 | 1.2218 | Final Energy¦Industry¦Electricity
Downscaling[REMIND-MAgPIE 3.2-4.6] | Low demand | JPN | Final Energy¦Industry¦Electricity | EJ/yr | Final Energy¦Industry¦Electricity | demand_projection | elc_industry | 2025 | 0.9132 | Final Energy¦Industry¦Electricity
Downscaling[REMIND-MAgPIE 3.2-4.6] | Low demand | JPN | Final Energy¦Industry¦Electricity | EJ/yr | Final Energy¦Industry¦Electricity | demand_projection | elc_industry | 2030 | 0.7639 | Final Energy¦Industry¦Electricity
Downscaling[REMIND-MAgPIE 3.2-4.6] | Low demand | JPN | Final Energy¦Industry¦Electricity | EJ/yr | Final Energy¦Industry¦Electricity | demand_projection | elc_industry | 2035 | 0.6078 | Final Energy¦Industry¦Electricity
Downscaling[REMIND-MAgPIE 3.2-4.6] | Low demand | JPN | Final Energy¦Industry¦Electricity | EJ/yr | Final Energy¦Industry¦Electricity | demand_projection | elc_industry | 2040 | 0.5226 | Final Energy¦Industry¦Electricity
Downscaling[REMIND-MAgPIE 3.2-4.6] | Low demand | JPN | Final Energy¦Industry¦Electricity | EJ/yr | Final Energy¦Industry¦Electricity | demand_projection | elc_industry | 2045 | 0.5024 | Final Energy¦Industry¦Electricity
Downscaling[REMIND-MAgPIE 3.2-4.6] | Low demand | JPN | Final Energy¦Industry¦Electricity | EJ/yr | Final Energy¦Industry¦Electricity | demand_projection | elc_industry | 2050 | 0.4817 | Final Energy¦Industry¦Electricity
Downscaling[REMIND-MAgPIE 3.2-4.6] | Low demand | JPN | Final Energy¦Residential and Commercial¦Electricity | EJ/yr | Final Energy¦Residential and Commercial¦Electricity | demand_projection | elc_buildings | 2020 | 2.0394 | Final Energy¦Residential and Commercial¦Electricity
Downscaling[REMIND-MAgPIE 3.2-4.6] | Low demand | JPN | Final Energy¦Residential and Commercial¦Electricity | EJ/yr | Final Energy¦Residential and Commercial¦Electricity | demand_projection | elc_buildings | 2025 | 2.2593 | Final Energy¦Residential and Commercial¦Electricity
Downscaling[REMIND-MAgPIE 3.2-4.6] | Low demand | JPN | Final Energy¦Residential and Commercial¦Electricity | EJ/yr | Final Energy¦Residential and Commercial¦Electricity | demand_projection | elc_buildings | 2030 | 2.0375 | Final Energy¦Residential and Commercial¦Electricity
Downscaling[REMIND-MAgPIE 3.2-4.6] | Low demand | JPN | Final Energy¦Residential and Commercial¦Electricity | EJ/yr | Final Energy¦Residential and Commercial¦Electricity | demand_projection | elc_buildings | 2035 | 1.8897 | Final Energy¦Residential and Commercial¦Electricity
Downscaling[REMIND-MAgPIE 3.2-4.6] | Low demand | JPN | Final Energy¦Residential and Commercial¦Electricity | EJ/yr | Final Energy¦Residential and Commercial¦Electricity | demand_projection | elc_buildings | 2040 | 1.8209 | Final Energy¦Residential and Commercial¦Electricity
Downscaling[REMIND-MAgPIE 3.2-4.6] | Low demand | JPN | Final Energy¦Residential and Commercial¦Electricity | EJ/yr | Final Energy¦Residential and Commercial¦Electricity | demand_projection | elc_buildings | 2045 | 1.9015 | Final Energy¦Residential and Commercial¦Electricity
Downscaling[REMIND-MAgPIE 3.2-4.6] | Low demand | JPN | Final Energy¦Residential and Commercial¦Electricity | EJ/yr | Final Energy¦Residential and Commercial¦Electricity | demand_projection | elc_buildings | 2050 | 1.9403 | Final Energy¦Residential and Commercial¦Electricity
Downscaling[REMIND-MAgPIE 3.2-4.6] | Low demand | JPN | Final Energy¦Transportation¦Electricity | EJ/yr | Final Energy¦Transportation¦Electricity | demand_projection | elc_transport | 2020 | 0.083 | Final Energy¦Transportation¦Electricity
Downscaling[REMIND-MAgPIE 3.2-4.6] | Low demand | JPN | Final Energy¦Transportation¦Electricity | EJ/yr | Final Energy¦Transportation¦Electricity | demand_projection | elc_transport | 2025 | 0.0915 | Final Energy¦Transportation¦Electricity
Downscaling[REMIND-MAgPIE 3.2-4.6] | Low demand | JPN | Final Energy¦Transportation¦Electricity | EJ/yr | Final Energy¦Transportation¦Electricity | demand_projection | elc_transport | 2030 | 0.1675 | Final Energy¦Transportation¦Electricity
Downscaling[REMIND-MAgPIE 3.2-4.6] | Low demand | JPN | Final Energy¦Transportation¦Electricity | EJ/yr | Final Energy¦Transportation¦Electricity | demand_projection | elc_transport | 2035 | 0.303 | Final Energy¦Transportation¦Electricity
Downscaling[REMIND-MAgPIE 3.2-4.6] | Low demand | JPN | Final Energy¦Transportation¦Electricity | EJ/yr | Final Energy¦Transportation¦Electricity | demand_projection | elc_transport | 2040 | 0.4214 | Final Energy¦Transportation¦Electricity
Downscaling[REMIND-MAgPIE 3.2-4.6] | Low demand | JPN | Final Energy¦Transportation¦Electricity | EJ/yr | Final Energy¦Transportation¦Electricity | demand_projection | elc_transport | 2045 | 0.4531 | Final Energy¦Transportation¦Electricity
Downscaling[REMIND-MAgPIE 3.2-4.6] | Low demand | JPN | Final Energy¦Transportation¦Electricity | EJ/yr | Final Energy¦Transportation¦Electricity | demand_projection | elc_transport | 2050 | 0.4196 | Final Energy¦Transportation¦Electricity
Downscaling[REMIND-MAgPIE 3.2-4.6] | Low demand | JPN | Secondary Energy¦Hydrogen | EJ/yr | Secondary Energy¦Hydrogen | demand_projection | hydrogen_allsect | 2020 | 0.0075 | Secondary Energy¦Hydrogen
Downscaling[REMIND-MAgPIE 3.2-4.6] | Low demand | JPN | Secondary Energy¦Hydrogen | EJ/yr | Secondary Energy¦Hydrogen | demand_projection | hydrogen_allsect | 2025 | 0.0234 | Secondary Energy¦Hydrogen
Downscaling[REMIND-MAgPIE 3.2-4.6] | Low demand | JPN | Secondary Energy¦Hydrogen | EJ/yr | Secondary Energy¦Hydrogen | demand_projection | hydrogen_allsect | 2030 | 0.0578 | Secondary Energy¦Hydrogen
Downscaling[REMIND-MAgPIE 3.2-4.6] | Low demand | JPN | Secondary Energy¦Hydrogen | EJ/yr | Secondary Energy¦Hydrogen | demand_projection | hydrogen_allsect | 2035 | 0.1419 | Secondary Energy¦Hydrogen
Downscaling[REMIND-MAgPIE 3.2-4.6] | Low demand | JPN | Secondary Energy¦Hydrogen | EJ/yr | Secondary Energy¦Hydrogen | demand_projection | hydrogen_allsect | 2040 | 0.2371 | Secondary Energy¦Hydrogen
Downscaling[REMIND-MAgPIE 3.2-4.6] | Low demand | JPN | Secondary Energy¦Hydrogen | EJ/yr | Secondary Energy¦Hydrogen | demand_projection | hydrogen_allsect | 2045 | 0.2824 | Secondary Energy¦Hydrogen
Downscaling[REMIND-MAgPIE 3.2-4.6] | Low demand | JPN | Secondary Energy¦Hydrogen | EJ/yr | Secondary Energy¦Hydrogen | demand_projection | hydrogen_allsect | 2050 | 0.281 | Secondary Energy¦Hydrogen
Downscaling[REMIND-MAgPIE 3.2-4.6] | Low demand | JPN | Secondary Energy¦Electricity¦Coal | EJ/yr | Secondary Energy¦Electricity¦Coal | elec_co2 |  | 2020 | 1.075 | Secondary Energy¦Electricity¦Coal | 94
Downscaling[REMIND-MAgPIE 3.2-4.6] | Low demand | JPN | Secondary Energy¦Electricity¦Coal | EJ/yr | Secondary Energy¦Electricity¦Coal | elec_co2 |  | 2025 | 0.6101 | Secondary Energy¦Electricity¦Coal | 94
Downscaling[REMIND-MAgPIE 3.2-4.6] | Low demand | JPN | Secondary Energy¦Electricity¦Coal | EJ/yr | Secondary Energy¦Electricity¦Coal | elec_co2 |  | 2030 | 0.1718 | Secondary Energy¦Electricity¦Coal | 94
Downscaling[REMIND-MAgPIE 3.2-4.6] | Low demand | JPN | Secondary Energy¦Electricity¦Coal | EJ/yr | Secondary Energy¦Electricity¦Coal | elec_co2 |  | 2035 | 0.0098 | Secondary Energy¦Electricity¦Coal | 94
Downscaling[REMIND-MAgPIE 3.2-4.6] | Low demand | JPN | Secondary Energy¦Electricity¦Coal | EJ/yr | Secondary Energy¦Electricity¦Coal | elec_co2 |  | 2040 | 0.003 | Secondary Energy¦Electricity¦Coal | 94
Downscaling[REMIND-MAgPIE 3.2-4.6] | Low demand | JPN | Secondary Energy¦Electricity¦Coal | EJ/yr | Secondary Energy¦Electricity¦Coal | elec_co2 |  | 2045 | 0.0002 | Secondary Energy¦Electricity¦Coal | 94
Downscaling[REMIND-MAgPIE 3.2-4.6] | Low demand | JPN | Secondary Energy¦Electricity¦Coal | EJ/yr | Secondary Energy¦Electricity¦Coal | elec_co2 |  | 2050 | 0.0002 | Secondary Energy¦Electricity¦Coal | 94
Downscaling[REMIND-MAgPIE 3.2-4.6] | Low demand | JPN | Secondary Energy¦Electricity¦Gas | EJ/yr | Secondary Energy¦Electricity¦Gas | elec_co2 |  | 2020 | 1.0499 | Secondary Energy¦Electricity¦Gas | 55
Downscaling[REMIND-MAgPIE 3.2-4.6] | Low demand | JPN | Secondary Energy¦Electricity¦Gas | EJ/yr | Secondary Energy¦Electricity¦Gas | elec_co2 |  | 2025 | 1.0607 | Secondary Energy¦Electricity¦Gas | 55
Downscaling[REMIND-MAgPIE 3.2-4.6] | Low demand | JPN | Secondary Energy¦Electricity¦Gas | EJ/yr | Secondary Energy¦Electricity¦Gas | elec_co2 |  | 2030 | 0.8288 | Secondary Energy¦Electricity¦Gas | 55
Downscaling[REMIND-MAgPIE 3.2-4.6] | Low demand | JPN | Secondary Energy¦Electricity¦Gas | EJ/yr | Secondary Energy¦Electricity¦Gas | elec_co2 |  | 2035 | 0.3571 | Secondary Energy¦Electricity¦Gas | 55
Downscaling[REMIND-MAgPIE 3.2-4.6] | Low demand | JPN | Secondary Energy¦Electricity¦Gas | EJ/yr | Secondary Energy¦Electricity¦Gas | elec_co2 |  | 2040 | 0.0073 | Secondary Energy¦Electricity¦Gas | 55
Downscaling[REMIND-MAgPIE 3.2-4.6] | Low demand | JPN | Secondary Energy¦Electricity¦Gas | EJ/yr | Secondary Energy¦Electricity¦Gas | elec_co2 |  | 2045 | 0.0033 | Secondary Energy¦Electricity¦Gas | 55
Downscaling[REMIND-MAgPIE 3.2-4.6] | Low demand | JPN | Secondary Energy¦Electricity¦Gas | EJ/yr | Secondary Energy¦Electricity¦Gas | elec_co2 |  | 2050 | 0.0023 | Secondary Energy¦Electricity¦Gas | 55
Downscaling[REMIND-MAgPIE 3.2-4.6] | Low demand | JPN | Secondary Energy¦Electricity¦Oil | EJ/yr | Secondary Energy¦Electricity¦Oil | elec_co2 |  | 2020 | 0.0639 | Secondary Energy¦Electricity¦Oil | 70
Downscaling[REMIND-MAgPIE 3.2-4.6] | Low demand | JPN | Secondary Energy¦Electricity¦Oil | EJ/yr | Secondary Energy¦Electricity¦Oil | elec_co2 |  | 2025 | 0.0514 | Secondary Energy¦Electricity¦Oil | 70
Downscaling[REMIND-MAgPIE 3.2-4.6] | Low demand | JPN | Secondary Energy¦Electricity¦Oil | EJ/yr | Secondary Energy¦Electricity¦Oil | elec_co2 |  | 2030 | 0.0141 | Secondary Energy¦Electricity¦Oil | 70
Downscaling[REMIND-MAgPIE 3.2-4.6] | Low demand | JPN | Secondary Energy¦Electricity¦Oil | EJ/yr | Secondary Energy¦Electricity¦Oil | elec_co2 |  | 2035 | 0 | Secondary Energy¦Electricity¦Oil | 70
Downscaling[REMIND-MAgPIE 3.2-4.6] | Low demand | JPN | Secondary Energy¦Electricity¦Oil | EJ/yr | Secondary Energy¦Electricity¦Oil | elec_co2 |  | 2040 | 0 | Secondary Energy¦Electricity¦Oil | 70
Downscaling[REMIND-MAgPIE 3.2-4.6] | Low demand | JPN | Secondary Energy¦Electricity¦Oil | EJ/yr | Secondary Energy¦Electricity¦Oil | elec_co2 |  | 2045 | 0 | Secondary Energy¦Electricity¦Oil | 70
Downscaling[REMIND-MAgPIE 3.2-4.6] | Low demand | JPN | Secondary Energy¦Electricity¦Oil | EJ/yr | Secondary Energy¦Electricity¦Oil | elec_co2 |  | 2050 | 0 | Secondary Energy¦Electricity¦Oil | 70
Downscaling[REMIND-MAgPIE 3.2-4.6] | Low demand | JPN | Price¦Primary Energy¦Biomass | US$2010/GJ | Price¦Primary Energy¦Biomass | fuel_supply | bioenergy | 2020 | 5.3799 | Price¦Primary Energy¦Biomass
Downscaling[REMIND-MAgPIE 3.2-4.6] | Low demand | JPN | Price¦Primary Energy¦Biomass | US$2010/GJ | Price¦Primary Energy¦Biomass | fuel_supply | bioenergy | 2025 | 5.7569 | Price¦Primary Energy¦Biomass
Downscaling[REMIND-MAgPIE 3.2-4.6] | Low demand | JPN | Price¦Primary Energy¦Biomass | US$2010/GJ | Price¦Primary Energy¦Biomass | fuel_supply | bioenergy | 2030 | 5.1041 | Price¦Primary Energy¦Biomass
Downscaling[REMIND-MAgPIE 3.2-4.6] | Low demand | JPN | Price¦Primary Energy¦Biomass | US$2010/GJ | Price¦Primary Energy¦Biomass | fuel_supply | bioenergy | 2035 | 7.4521 | Price¦Primary Energy¦Biomass
Downscaling[REMIND-MAgPIE 3.2-4.6] | Low demand | JPN | Price¦Primary Energy¦Biomass | US$2010/GJ | Price¦Primary Energy¦Biomass | fuel_supply | bioenergy | 2040 | 8.4009 | Price¦Primary Energy¦Biomass
Downscaling[REMIND-MAgPIE 3.2-4.6] | Low demand | JPN | Price¦Primary Energy¦Biomass | US$2010/GJ | Price¦Primary Energy¦Biomass | fuel_supply | bioenergy | 2045 | 10.0685 | Price¦Primary Energy¦Biomass
Downscaling[REMIND-MAgPIE 3.2-4.6] | Low demand | JPN | Price¦Primary Energy¦Biomass | US$2010/GJ | Price¦Primary Energy¦Biomass | fuel_supply | bioenergy | 2050 | 12.7988 | Price¦Primary Energy¦Biomass
Downscaling[REMIND-MAgPIE 3.2-4.6] | Low demand | JPN | Price¦Primary Energy¦Coal | US$2010/GJ | Price¦Primary Energy¦Coal | fuel_supply | coal | 2020 | 2.0344 | Price¦Primary Energy¦Coal
Downscaling[REMIND-MAgPIE 3.2-4.6] | Low demand | JPN | Price¦Primary Energy¦Coal | US$2010/GJ | Price¦Primary Energy¦Coal | fuel_supply | coal | 2025 | 2.3285 | Price¦Primary Energy¦Coal
Downscaling[REMIND-MAgPIE 3.2-4.6] | Low demand | JPN | Price¦Primary Energy¦Coal | US$2010/GJ | Price¦Primary Energy¦Coal | fuel_supply | coal | 2030 | 1.6288 | Price¦Primary Energy¦Coal
Downscaling[REMIND-MAgPIE 3.2-4.6] | Low demand | JPN | Price¦Primary Energy¦Coal | US$2010/GJ | Price¦Primary Energy¦Coal | fuel_supply | coal | 2035 | 1.2207 | Price¦Primary Energy¦Coal
Downscaling[REMIND-MAgPIE 3.2-4.6] | Low demand | JPN | Price¦Primary Energy¦Coal | US$2010/GJ | Price¦Primary Energy¦Coal | fuel_supply | coal | 2040 | 1.2602 | Price¦Primary Energy¦Coal
Downscaling[REMIND-MAgPIE 3.2-4.6] | Low demand | JPN | Price¦Primary Energy¦Coal | US$2010/GJ | Price¦Primary Energy¦Coal | fuel_supply | coal | 2045 | 1.1936 | Price¦Primary Energy¦Coal
Downscaling[REMIND-MAgPIE 3.2-4.6] | Low demand | JPN | Price¦Primary Energy¦Coal | US$2010/GJ | Price¦Primary Energy¦Coal | fuel_supply | coal | 2050 | 1.557 | Price¦Primary Energy¦Coal
Downscaling[REMIND-MAgPIE 3.2-4.6] | Low demand | JPN | Price¦Primary Energy¦Gas | US$2010/GJ | Price¦Primary Energy¦Gas | fuel_supply | gas | 2020 | 3.9711 | Price¦Primary Energy¦Gas
Downscaling[REMIND-MAgPIE 3.2-4.6] | Low demand | JPN | Price¦Primary Energy¦Gas | US$2010/GJ | Price¦Primary Energy¦Gas | fuel_supply | gas | 2025 | 4.6568 | Price¦Primary Energy¦Gas
Downscaling[REMIND-MAgPIE 3.2-4.6] | Low demand | JPN | Price¦Primary Energy¦Gas | US$2010/GJ | Price¦Primary Energy¦Gas | fuel_supply | gas | 2030 | 4.3352 | Price¦Primary Energy¦Gas
Downscaling[REMIND-MAgPIE 3.2-4.6] | Low demand | JPN | Price¦Primary Energy¦Gas | US$2010/GJ | Price¦Primary Energy¦Gas | fuel_supply | gas | 2035 | 5.2357 | Price¦Primary Energy¦Gas
Downscaling[REMIND-MAgPIE 3.2-4.6] | Low demand | JPN | Price¦Primary Energy¦Gas | US$2010/GJ | Price¦Primary Energy¦Gas | fuel_supply | gas | 2040 | 4.7106 | Price¦Primary Energy¦Gas
Downscaling[REMIND-MAgPIE 3.2-4.6] | Low demand | JPN | Price¦Primary Energy¦Gas | US$2010/GJ | Price¦Primary Energy¦Gas | fuel_supply | gas | 2045 | 4.1262 | Price¦Primary Energy¦Gas
Downscaling[REMIND-MAgPIE 3.2-4.6] | Low demand | JPN | Price¦Primary Energy¦Gas | US$2010/GJ | Price¦Primary Energy¦Gas | fuel_supply | gas | 2050 | 4.1033 | Price¦Primary Energy¦Gas
Downscaling[REMIND-MAgPIE 3.2-4.6] | Low demand | JPN | Price¦Secondary Energy¦Liquids¦Oil | US$2010/GJ | Price¦Secondary Energy¦Liquids¦Oil | fuel_supply | oil | 2020 | 78.7377 | Price¦Secondary Energy¦Liquids¦Oil
Downscaling[REMIND-MAgPIE 3.2-4.6] | Low demand | JPN | Price¦Secondary Energy¦Liquids¦Oil | US$2010/GJ | Price¦Secondary Energy¦Liquids¦Oil | fuel_supply | oil | 2025 | 46.1122 | Price¦Secondary Energy¦Liquids¦Oil
Downscaling[REMIND-MAgPIE 3.2-4.6] | Low demand | JPN | Price¦Secondary Energy¦Liquids¦Oil | US$2010/GJ | Price¦Secondary Energy¦Liquids¦Oil | fuel_supply | oil | 2030 | 67.3632 | Price¦Secondary Energy¦Liquids¦Oil
Downscaling[REMIND-MAgPIE 3.2-4.6] | Low demand | JPN | Price¦Secondary Energy¦Liquids¦Oil | US$2010/GJ | Price¦Secondary Energy¦Liquids¦Oil | fuel_supply | oil | 2035 | 71.2026 | Price¦Secondary Energy¦Liquids¦Oil
Downscaling[REMIND-MAgPIE 3.2-4.6] | Low demand | JPN | Price¦Secondary Energy¦Liquids¦Oil | US$2010/GJ | Price¦Secondary Energy¦Liquids¦Oil | fuel_supply | oil | 2040 | 80.4252 | Price¦Secondary Energy¦Liquids¦Oil
Downscaling[REMIND-MAgPIE 3.2-4.6] | Low demand | JPN | Price¦Secondary Energy¦Liquids¦Oil | US$2010/GJ | Price¦Secondary Energy¦Liquids¦Oil | fuel_supply | oil | 2045 | 74.0971 | Price¦Secondary Energy¦Liquids¦Oil
Downscaling[REMIND-MAgPIE 3.2-4.6] | Low demand | JPN | Price¦Secondary Energy¦Liquids¦Oil | US$2010/GJ | Price¦Secondary Energy¦Liquids¦Oil | fuel_supply | oil | 2050 | 107.9388 | Price¦Secondary Energy¦Liquids¦Oil
Downscaling[REMIND-MAgPIE 3.2-4.6] | Low demand | JPN | Emissions¦CO2 | Mt CO2/yr | Emissions¦CO2 | scenarios - CO2 abatement | CO2 | 2020 | 900.022 | Emissions¦CO2
Downscaling[REMIND-MAgPIE 3.2-4.6] | Low demand | JPN | Emissions¦CO2 | Mt CO2/yr | Emissions¦CO2 | scenarios - CO2 abatement | CO2 | 2025 | 738.2726 | Emissions¦CO2
Downscaling[REMIND-MAgPIE 3.2-4.6] | Low demand | JPN | Emissions¦CO2 | Mt CO2/yr | Emissions¦CO2 | scenarios - CO2 abatement | CO2 | 2030 | 380.1459 | Emissions¦CO2
Downscaling[REMIND-MAgPIE 3.2-4.6] | Low demand | JPN | Emissions¦CO2 | Mt CO2/yr | Emissions¦CO2 | scenarios - CO2 abatement | CO2 | 2035 | 173.2435 | Emissions¦CO2
Downscaling[REMIND-MAgPIE 3.2-4.6] | Low demand | JPN | Emissions¦CO2 | Mt CO2/yr | Emissions¦CO2 | scenarios - CO2 abatement | CO2 | 2040 | 11.9095 | Emissions¦CO2
Downscaling[REMIND-MAgPIE 3.2-4.6] | Low demand | JPN | Emissions¦CO2 | Mt CO2/yr | Emissions¦CO2 | scenarios - CO2 abatement | CO2 | 2045 | -61.9746 | Emissions¦CO2
Downscaling[REMIND-MAgPIE 3.2-4.6] | Low demand | JPN | Emissions¦CO2 | Mt CO2/yr | Emissions¦CO2 | scenarios - CO2 abatement | CO2 | 2050 | -84.0399 | Emissions¦CO2
Downscaling[REMIND-MAgPIE 3.2-4.6] | Low demand | JPN | Emissions¦CO2¦Energy | Mt CO2/yr | Emissions¦CO2¦Energy | scenarios - CO2 abatement | CO2 | 2020 | 920.4672 | Emissions¦CO2¦Energy
Downscaling[REMIND-MAgPIE 3.2-4.6] | Low demand | JPN | Emissions¦CO2¦Energy | Mt CO2/yr | Emissions¦CO2¦Energy | scenarios - CO2 abatement | CO2 | 2025 | 760.298 | Emissions¦CO2¦Energy
Downscaling[REMIND-MAgPIE 3.2-4.6] | Low demand | JPN | Emissions¦CO2¦Energy | Mt CO2/yr | Emissions¦CO2¦Energy | scenarios - CO2 abatement | CO2 | 2030 | 411.6084 | Emissions¦CO2¦Energy
Downscaling[REMIND-MAgPIE 3.2-4.6] | Low demand | JPN | Emissions¦CO2¦Energy | Mt CO2/yr | Emissions¦CO2¦Energy | scenarios - CO2 abatement | CO2 | 2035 | 209.9701 | Emissions¦CO2¦Energy
Downscaling[REMIND-MAgPIE 3.2-4.6] | Low demand | JPN | Emissions¦CO2¦Energy | Mt CO2/yr | Emissions¦CO2¦Energy | scenarios - CO2 abatement | CO2 | 2040 | 53.3805 | Emissions¦CO2¦Energy
Downscaling[REMIND-MAgPIE 3.2-4.6] | Low demand | JPN | Emissions¦CO2¦Energy | Mt CO2/yr | Emissions¦CO2¦Energy | scenarios - CO2 abatement | CO2 | 2045 | -16.6584 | Emissions¦CO2¦Energy
Downscaling[REMIND-MAgPIE 3.2-4.6] | Low demand | JPN | Emissions¦CO2¦Energy | Mt CO2/yr | Emissions¦CO2¦Energy | scenarios - CO2 abatement | CO2 | 2050 | -35.1913 | Emissions¦CO2¦Energy
Downscaling[REMIND-MAgPIE 3.2-4.6] | Nationally Determined Contributions (NDCs) | JPN | Carbon Sequestration¦CCS | Mt CO2/yr | Carbon Sequestration¦CCS | CCS potential |  | 2020 | 0 | Carbon Sequestration¦CCS
Downscaling[REMIND-MAgPIE 3.2-4.6] | Nationally Determined Contributions (NDCs) | JPN | Carbon Sequestration¦CCS | Mt CO2/yr | Carbon Sequestration¦CCS | CCS potential |  | 2025 | 0 | Carbon Sequestration¦CCS
Downscaling[REMIND-MAgPIE 3.2-4.6] | Nationally Determined Contributions (NDCs) | JPN | Carbon Sequestration¦CCS | Mt CO2/yr | Carbon Sequestration¦CCS | CCS potential |  | 2030 | 10.9743 | Carbon Sequestration¦CCS
Downscaling[REMIND-MAgPIE 3.2-4.6] | Nationally Determined Contributions (NDCs) | JPN | Carbon Sequestration¦CCS | Mt CO2/yr | Carbon Sequestration¦CCS | CCS potential |  | 2035 | 45.4709 | Carbon Sequestration¦CCS
Downscaling[REMIND-MAgPIE 3.2-4.6] | Nationally Determined Contributions (NDCs) | JPN | Carbon Sequestration¦CCS | Mt CO2/yr | Carbon Sequestration¦CCS | CCS potential |  | 2040 | 62.6315 | Carbon Sequestration¦CCS
Downscaling[REMIND-MAgPIE 3.2-4.6] | Nationally Determined Contributions (NDCs) | JPN | Carbon Sequestration¦CCS | Mt CO2/yr | Carbon Sequestration¦CCS | CCS potential |  | 2045 | 69.5736 | Carbon Sequestration¦CCS
Downscaling[REMIND-MAgPIE 3.2-4.6] | Nationally Determined Contributions (NDCs) | JPN | Carbon Sequestration¦CCS | Mt CO2/yr | Carbon Sequestration¦CCS | CCS potential |  | 2050 | 75.9314 | Carbon Sequestration¦CCS
Downscaling[REMIND-MAgPIE 3.2-4.6] | Nationally Determined Contributions (NDCs) | JPN | Final Energy¦Industry¦Electricity | EJ/yr | Final Energy¦Industry¦Electricity | demand_projection | elc_industry | 2020 | 1.2218 | Final Energy¦Industry¦Electricity
Downscaling[REMIND-MAgPIE 3.2-4.6] | Nationally Determined Contributions (NDCs) | JPN | Final Energy¦Industry¦Electricity | EJ/yr | Final Energy¦Industry¦Electricity | demand_projection | elc_industry | 2025 | 1.2539 | Final Energy¦Industry¦Electricity
Downscaling[REMIND-MAgPIE 3.2-4.6] | Nationally Determined Contributions (NDCs) | JPN | Final Energy¦Industry¦Electricity | EJ/yr | Final Energy¦Industry¦Electricity | demand_projection | elc_industry | 2030 | 1.2856 | Final Energy¦Industry¦Electricity
Downscaling[REMIND-MAgPIE 3.2-4.6] | Nationally Determined Contributions (NDCs) | JPN | Final Energy¦Industry¦Electricity | EJ/yr | Final Energy¦Industry¦Electricity | demand_projection | elc_industry | 2035 | 1.2135 | Final Energy¦Industry¦Electricity
Downscaling[REMIND-MAgPIE 3.2-4.6] | Nationally Determined Contributions (NDCs) | JPN | Final Energy¦Industry¦Electricity | EJ/yr | Final Energy¦Industry¦Electricity | demand_projection | elc_industry | 2040 | 1.1489 | Final Energy¦Industry¦Electricity
Downscaling[REMIND-MAgPIE 3.2-4.6] | Nationally Determined Contributions (NDCs) | JPN | Final Energy¦Industry¦Electricity | EJ/yr | Final Energy¦Industry¦Electricity | demand_projection | elc_industry | 2045 | 1.1086 | Final Energy¦Industry¦Electricity
Downscaling[REMIND-MAgPIE 3.2-4.6] | Nationally Determined Contributions (NDCs) | JPN | Final Energy¦Industry¦Electricity | EJ/yr | Final Energy¦Industry¦Electricity | demand_projection | elc_industry | 2050 | 1.0784 | Final Energy¦Industry¦Electricity
Downscaling[REMIND-MAgPIE 3.2-4.6] | Nationally Determined Contributions (NDCs) | JPN | Final Energy¦Residential and Commercial¦Electricity | EJ/yr | Final Energy¦Residential and Commercial¦Electricity | demand_projection | elc_buildings | 2020 | 2.0394 | Final Energy¦Residential and Commercial¦Electricity
Downscaling[REMIND-MAgPIE 3.2-4.6] | Nationally Determined Contributions (NDCs) | JPN | Final Energy¦Residential and Commercial¦Electricity | EJ/yr | Final Energy¦Residential and Commercial¦Electricity | demand_projection | elc_buildings | 2025 | 2.1039 | Final Energy¦Residential and Commercial¦Electricity
Downscaling[REMIND-MAgPIE 3.2-4.6] | Nationally Determined Contributions (NDCs) | JPN | Final Energy¦Residential and Commercial¦Electricity | EJ/yr | Final Energy¦Residential and Commercial¦Electricity | demand_projection | elc_buildings | 2030 | 2.1318 | Final Energy¦Residential and Commercial¦Electricity
Downscaling[REMIND-MAgPIE 3.2-4.6] | Nationally Determined Contributions (NDCs) | JPN | Final Energy¦Residential and Commercial¦Electricity | EJ/yr | Final Energy¦Residential and Commercial¦Electricity | demand_projection | elc_buildings | 2035 | 2.0169 | Final Energy¦Residential and Commercial¦Electricity
Downscaling[REMIND-MAgPIE 3.2-4.6] | Nationally Determined Contributions (NDCs) | JPN | Final Energy¦Residential and Commercial¦Electricity | EJ/yr | Final Energy¦Residential and Commercial¦Electricity | demand_projection | elc_buildings | 2040 | 1.9455 | Final Energy¦Residential and Commercial¦Electricity
Downscaling[REMIND-MAgPIE 3.2-4.6] | Nationally Determined Contributions (NDCs) | JPN | Final Energy¦Residential and Commercial¦Electricity | EJ/yr | Final Energy¦Residential and Commercial¦Electricity | demand_projection | elc_buildings | 2045 | 1.904 | Final Energy¦Residential and Commercial¦Electricity
Downscaling[REMIND-MAgPIE 3.2-4.6] | Nationally Determined Contributions (NDCs) | JPN | Final Energy¦Residential and Commercial¦Electricity | EJ/yr | Final Energy¦Residential and Commercial¦Electricity | demand_projection | elc_buildings | 2050 | 1.9006 | Final Energy¦Residential and Commercial¦Electricity
Downscaling[REMIND-MAgPIE 3.2-4.6] | Nationally Determined Contributions (NDCs) | JPN | Final Energy¦Transportation¦Electricity | EJ/yr | Final Energy¦Transportation¦Electricity | demand_projection | elc_transport | 2020 | 0.083 | Final Energy¦Transportation¦Electricity
Downscaling[REMIND-MAgPIE 3.2-4.6] | Nationally Determined Contributions (NDCs) | JPN | Final Energy¦Transportation¦Electricity | EJ/yr | Final Energy¦Transportation¦Electricity | demand_projection | elc_transport | 2025 | 0.104 | Final Energy¦Transportation¦Electricity
Downscaling[REMIND-MAgPIE 3.2-4.6] | Nationally Determined Contributions (NDCs) | JPN | Final Energy¦Transportation¦Electricity | EJ/yr | Final Energy¦Transportation¦Electricity | demand_projection | elc_transport | 2030 | 0.1786 | Final Energy¦Transportation¦Electricity
Downscaling[REMIND-MAgPIE 3.2-4.6] | Nationally Determined Contributions (NDCs) | JPN | Final Energy¦Transportation¦Electricity | EJ/yr | Final Energy¦Transportation¦Electricity | demand_projection | elc_transport | 2035 | 0.2889 | Final Energy¦Transportation¦Electricity
Downscaling[REMIND-MAgPIE 3.2-4.6] | Nationally Determined Contributions (NDCs) | JPN | Final Energy¦Transportation¦Electricity | EJ/yr | Final Energy¦Transportation¦Electricity | demand_projection | elc_transport | 2040 | 0.3874 | Final Energy¦Transportation¦Electricity
Downscaling[REMIND-MAgPIE 3.2-4.6] | Nationally Determined Contributions (NDCs) | JPN | Final Energy¦Transportation¦Electricity | EJ/yr | Final Energy¦Transportation¦Electricity | demand_projection | elc_transport | 2045 | 0.4324 | Final Energy¦Transportation¦Electricity
Downscaling[REMIND-MAgPIE 3.2-4.6] | Nationally Determined Contributions (NDCs) | JPN | Final Energy¦Transportation¦Electricity | EJ/yr | Final Energy¦Transportation¦Electricity | demand_projection | elc_transport | 2050 | 0.4453 | Final Energy¦Transportation¦Electricity
Downscaling[REMIND-MAgPIE 3.2-4.6] | Nationally Determined Contributions (NDCs) | JPN | Secondary Energy¦Hydrogen | EJ/yr | Secondary Energy¦Hydrogen | demand_projection | hydrogen_allsect | 2020 | 0.0075 | Secondary Energy¦Hydrogen
Downscaling[REMIND-MAgPIE 3.2-4.6] | Nationally Determined Contributions (NDCs) | JPN | Secondary Energy¦Hydrogen | EJ/yr | Secondary Energy¦Hydrogen | demand_projection | hydrogen_allsect | 2025 | 0.0395 | Secondary Energy¦Hydrogen
Downscaling[REMIND-MAgPIE 3.2-4.6] | Nationally Determined Contributions (NDCs) | JPN | Secondary Energy¦Hydrogen | EJ/yr | Secondary Energy¦Hydrogen | demand_projection | hydrogen_allsect | 2030 | 0.0836 | Secondary Energy¦Hydrogen
Downscaling[REMIND-MAgPIE 3.2-4.6] | Nationally Determined Contributions (NDCs) | JPN | Secondary Energy¦Hydrogen | EJ/yr | Secondary Energy¦Hydrogen | demand_projection | hydrogen_allsect | 2035 | 0.1283 | Secondary Energy¦Hydrogen
Downscaling[REMIND-MAgPIE 3.2-4.6] | Nationally Determined Contributions (NDCs) | JPN | Secondary Energy¦Hydrogen | EJ/yr | Secondary Energy¦Hydrogen | demand_projection | hydrogen_allsect | 2040 | 0.1647 | Secondary Energy¦Hydrogen
Downscaling[REMIND-MAgPIE 3.2-4.6] | Nationally Determined Contributions (NDCs) | JPN | Secondary Energy¦Hydrogen | EJ/yr | Secondary Energy¦Hydrogen | demand_projection | hydrogen_allsect | 2045 | 0.1989 | Secondary Energy¦Hydrogen
Downscaling[REMIND-MAgPIE 3.2-4.6] | Nationally Determined Contributions (NDCs) | JPN | Secondary Energy¦Hydrogen | EJ/yr | Secondary Energy¦Hydrogen | demand_projection | hydrogen_allsect | 2050 | 0.2192 | Secondary Energy¦Hydrogen
Downscaling[REMIND-MAgPIE 3.2-4.6] | Nationally Determined Contributions (NDCs) | JPN | Secondary Energy¦Electricity¦Coal | EJ/yr | Secondary Energy¦Electricity¦Coal | elec_co2 |  | 2020 | 1.075 | Secondary Energy¦Electricity¦Coal | 94
Downscaling[REMIND-MAgPIE 3.2-4.6] | Nationally Determined Contributions (NDCs) | JPN | Secondary Energy¦Electricity¦Coal | EJ/yr | Secondary Energy¦Electricity¦Coal | elec_co2 |  | 2025 | 0.6756 | Secondary Energy¦Electricity¦Coal | 94
Downscaling[REMIND-MAgPIE 3.2-4.6] | Nationally Determined Contributions (NDCs) | JPN | Secondary Energy¦Electricity¦Coal | EJ/yr | Secondary Energy¦Electricity¦Coal | elec_co2 |  | 2030 | 0.5008 | Secondary Energy¦Electricity¦Coal | 94
Downscaling[REMIND-MAgPIE 3.2-4.6] | Nationally Determined Contributions (NDCs) | JPN | Secondary Energy¦Electricity¦Coal | EJ/yr | Secondary Energy¦Electricity¦Coal | elec_co2 |  | 2035 | 0.1675 | Secondary Energy¦Electricity¦Coal | 94
Downscaling[REMIND-MAgPIE 3.2-4.6] | Nationally Determined Contributions (NDCs) | JPN | Secondary Energy¦Electricity¦Coal | EJ/yr | Secondary Energy¦Electricity¦Coal | elec_co2 |  | 2040 | 0.0292 | Secondary Energy¦Electricity¦Coal | 94
Downscaling[REMIND-MAgPIE 3.2-4.6] | Nationally Determined Contributions (NDCs) | JPN | Secondary Energy¦Electricity¦Coal | EJ/yr | Secondary Energy¦Electricity¦Coal | elec_co2 |  | 2045 | 0.0258 | Secondary Energy¦Electricity¦Coal | 94
Downscaling[REMIND-MAgPIE 3.2-4.6] | Nationally Determined Contributions (NDCs) | JPN | Secondary Energy¦Electricity¦Coal | EJ/yr | Secondary Energy¦Electricity¦Coal | elec_co2 |  | 2050 | 0.0216 | Secondary Energy¦Electricity¦Coal | 94
Downscaling[REMIND-MAgPIE 3.2-4.6] | Nationally Determined Contributions (NDCs) | JPN | Secondary Energy¦Electricity¦Gas | EJ/yr | Secondary Energy¦Electricity¦Gas | elec_co2 |  | 2020 | 1.0499 | Secondary Energy¦Electricity¦Gas | 55
Downscaling[REMIND-MAgPIE 3.2-4.6] | Nationally Determined Contributions (NDCs) | JPN | Secondary Energy¦Electricity¦Gas | EJ/yr | Secondary Energy¦Electricity¦Gas | elec_co2 |  | 2025 | 1.1669 | Secondary Energy¦Electricity¦Gas | 55
Downscaling[REMIND-MAgPIE 3.2-4.6] | Nationally Determined Contributions (NDCs) | JPN | Secondary Energy¦Electricity¦Gas | EJ/yr | Secondary Energy¦Electricity¦Gas | elec_co2 |  | 2030 | 1.1564 | Secondary Energy¦Electricity¦Gas | 55
Downscaling[REMIND-MAgPIE 3.2-4.6] | Nationally Determined Contributions (NDCs) | JPN | Secondary Energy¦Electricity¦Gas | EJ/yr | Secondary Energy¦Electricity¦Gas | elec_co2 |  | 2035 | 1.1032 | Secondary Energy¦Electricity¦Gas | 55
Downscaling[REMIND-MAgPIE 3.2-4.6] | Nationally Determined Contributions (NDCs) | JPN | Secondary Energy¦Electricity¦Gas | EJ/yr | Secondary Energy¦Electricity¦Gas | elec_co2 |  | 2040 | 0.9269 | Secondary Energy¦Electricity¦Gas | 55
Downscaling[REMIND-MAgPIE 3.2-4.6] | Nationally Determined Contributions (NDCs) | JPN | Secondary Energy¦Electricity¦Gas | EJ/yr | Secondary Energy¦Electricity¦Gas | elec_co2 |  | 2045 | 0.6823 | Secondary Energy¦Electricity¦Gas | 55
Downscaling[REMIND-MAgPIE 3.2-4.6] | Nationally Determined Contributions (NDCs) | JPN | Secondary Energy¦Electricity¦Gas | EJ/yr | Secondary Energy¦Electricity¦Gas | elec_co2 |  | 2050 | 0.4691 | Secondary Energy¦Electricity¦Gas | 55
Downscaling[REMIND-MAgPIE 3.2-4.6] | Nationally Determined Contributions (NDCs) | JPN | Secondary Energy¦Electricity¦Oil | EJ/yr | Secondary Energy¦Electricity¦Oil | elec_co2 |  | 2020 | 0.0639 | Secondary Energy¦Electricity¦Oil | 70
Downscaling[REMIND-MAgPIE 3.2-4.6] | Nationally Determined Contributions (NDCs) | JPN | Secondary Energy¦Electricity¦Oil | EJ/yr | Secondary Energy¦Electricity¦Oil | elec_co2 |  | 2025 | 0.0514 | Secondary Energy¦Electricity¦Oil | 70
Downscaling[REMIND-MAgPIE 3.2-4.6] | Nationally Determined Contributions (NDCs) | JPN | Secondary Energy¦Electricity¦Oil | EJ/yr | Secondary Energy¦Electricity¦Oil | elec_co2 |  | 2030 | 0.0141 | Secondary Energy¦Electricity¦Oil | 70
Downscaling[REMIND-MAgPIE 3.2-4.6] | Nationally Determined Contributions (NDCs) | JPN | Secondary Energy¦Electricity¦Oil | EJ/yr | Secondary Energy¦Electricity¦Oil | elec_co2 |  | 2035 | 0 | Secondary Energy¦Electricity¦Oil | 70
Downscaling[REMIND-MAgPIE 3.2-4.6] | Nationally Determined Contributions (NDCs) | JPN | Secondary Energy¦Electricity¦Oil | EJ/yr | Secondary Energy¦Electricity¦Oil | elec_co2 |  | 2040 | 0 | Secondary Energy¦Electricity¦Oil | 70
Downscaling[REMIND-MAgPIE 3.2-4.6] | Nationally Determined Contributions (NDCs) | JPN | Secondary Energy¦Electricity¦Oil | EJ/yr | Secondary Energy¦Electricity¦Oil | elec_co2 |  | 2045 | 0 | Secondary Energy¦Electricity¦Oil | 70
Downscaling[REMIND-MAgPIE 3.2-4.6] | Nationally Determined Contributions (NDCs) | JPN | Secondary Energy¦Electricity¦Oil | EJ/yr | Secondary Energy¦Electricity¦Oil | elec_co2 |  | 2050 | 0 | Secondary Energy¦Electricity¦Oil | 70
Downscaling[REMIND-MAgPIE 3.2-4.6] | Nationally Determined Contributions (NDCs) | JPN | Price¦Primary Energy¦Biomass | US$2010/GJ | Price¦Primary Energy¦Biomass | fuel_supply | bioenergy | 2020 | 5.3799 | Price¦Primary Energy¦Biomass
Downscaling[REMIND-MAgPIE 3.2-4.6] | Nationally Determined Contributions (NDCs) | JPN | Price¦Primary Energy¦Biomass | US$2010/GJ | Price¦Primary Energy¦Biomass | fuel_supply | bioenergy | 2025 | 6.0409 | Price¦Primary Energy¦Biomass
Downscaling[REMIND-MAgPIE 3.2-4.6] | Nationally Determined Contributions (NDCs) | JPN | Price¦Primary Energy¦Biomass | US$2010/GJ | Price¦Primary Energy¦Biomass | fuel_supply | bioenergy | 2030 | 5.8961 | Price¦Primary Energy¦Biomass
Downscaling[REMIND-MAgPIE 3.2-4.6] | Nationally Determined Contributions (NDCs) | JPN | Price¦Primary Energy¦Biomass | US$2010/GJ | Price¦Primary Energy¦Biomass | fuel_supply | bioenergy | 2035 | 6.0401 | Price¦Primary Energy¦Biomass
Downscaling[REMIND-MAgPIE 3.2-4.6] | Nationally Determined Contributions (NDCs) | JPN | Price¦Primary Energy¦Biomass | US$2010/GJ | Price¦Primary Energy¦Biomass | fuel_supply | bioenergy | 2040 | 6.1913 | Price¦Primary Energy¦Biomass
Downscaling[REMIND-MAgPIE 3.2-4.6] | Nationally Determined Contributions (NDCs) | JPN | Price¦Primary Energy¦Biomass | US$2010/GJ | Price¦Primary Energy¦Biomass | fuel_supply | bioenergy | 2045 | 6.8758 | Price¦Primary Energy¦Biomass
Downscaling[REMIND-MAgPIE 3.2-4.6] | Nationally Determined Contributions (NDCs) | JPN | Price¦Primary Energy¦Biomass | US$2010/GJ | Price¦Primary Energy¦Biomass | fuel_supply | bioenergy | 2050 | 8.3551 | Price¦Primary Energy¦Biomass
Downscaling[REMIND-MAgPIE 3.2-4.6] | Nationally Determined Contributions (NDCs) | JPN | Price¦Primary Energy¦Coal | US$2010/GJ | Price¦Primary Energy¦Coal | fuel_supply | coal | 2020 | 2.0344 | Price¦Primary Energy¦Coal
Downscaling[REMIND-MAgPIE 3.2-4.6] | Nationally Determined Contributions (NDCs) | JPN | Price¦Primary Energy¦Coal | US$2010/GJ | Price¦Primary Energy¦Coal | fuel_supply | coal | 2025 | 2.1324 | Price¦Primary Energy¦Coal
Downscaling[REMIND-MAgPIE 3.2-4.6] | Nationally Determined Contributions (NDCs) | JPN | Price¦Primary Energy¦Coal | US$2010/GJ | Price¦Primary Energy¦Coal | fuel_supply | coal | 2030 | 2.088 | Price¦Primary Energy¦Coal
Downscaling[REMIND-MAgPIE 3.2-4.6] | Nationally Determined Contributions (NDCs) | JPN | Price¦Primary Energy¦Coal | US$2010/GJ | Price¦Primary Energy¦Coal | fuel_supply | coal | 2035 | 2.0799 | Price¦Primary Energy¦Coal
Downscaling[REMIND-MAgPIE 3.2-4.6] | Nationally Determined Contributions (NDCs) | JPN | Price¦Primary Energy¦Coal | US$2010/GJ | Price¦Primary Energy¦Coal | fuel_supply | coal | 2040 | 1.9486 | Price¦Primary Energy¦Coal
Downscaling[REMIND-MAgPIE 3.2-4.6] | Nationally Determined Contributions (NDCs) | JPN | Price¦Primary Energy¦Coal | US$2010/GJ | Price¦Primary Energy¦Coal | fuel_supply | coal | 2045 | 1.8346 | Price¦Primary Energy¦Coal
Downscaling[REMIND-MAgPIE 3.2-4.6] | Nationally Determined Contributions (NDCs) | JPN | Price¦Primary Energy¦Coal | US$2010/GJ | Price¦Primary Energy¦Coal | fuel_supply | coal | 2050 | 1.9253 | Price¦Primary Energy¦Coal
Downscaling[REMIND-MAgPIE 3.2-4.6] | Nationally Determined Contributions (NDCs) | JPN | Price¦Primary Energy¦Gas | US$2010/GJ | Price¦Primary Energy¦Gas | fuel_supply | gas | 2020 | 3.9711 | Price¦Primary Energy¦Gas
Downscaling[REMIND-MAgPIE 3.2-4.6] | Nationally Determined Contributions (NDCs) | JPN | Price¦Primary Energy¦Gas | US$2010/GJ | Price¦Primary Energy¦Gas | fuel_supply | gas | 2025 | 4.541 | Price¦Primary Energy¦Gas
Downscaling[REMIND-MAgPIE 3.2-4.6] | Nationally Determined Contributions (NDCs) | JPN | Price¦Primary Energy¦Gas | US$2010/GJ | Price¦Primary Energy¦Gas | fuel_supply | gas | 2030 | 4.3304 | Price¦Primary Energy¦Gas
Downscaling[REMIND-MAgPIE 3.2-4.6] | Nationally Determined Contributions (NDCs) | JPN | Price¦Primary Energy¦Gas | US$2010/GJ | Price¦Primary Energy¦Gas | fuel_supply | gas | 2035 | 4.7696 | Price¦Primary Energy¦Gas
Downscaling[REMIND-MAgPIE 3.2-4.6] | Nationally Determined Contributions (NDCs) | JPN | Price¦Primary Energy¦Gas | US$2010/GJ | Price¦Primary Energy¦Gas | fuel_supply | gas | 2040 | 5.0737 | Price¦Primary Energy¦Gas
Downscaling[REMIND-MAgPIE 3.2-4.6] | Nationally Determined Contributions (NDCs) | JPN | Price¦Primary Energy¦Gas | US$2010/GJ | Price¦Primary Energy¦Gas | fuel_supply | gas | 2045 | 5.4085 | Price¦Primary Energy¦Gas
Downscaling[REMIND-MAgPIE 3.2-4.6] | Nationally Determined Contributions (NDCs) | JPN | Price¦Primary Energy¦Gas | US$2010/GJ | Price¦Primary Energy¦Gas | fuel_supply | gas | 2050 | 5.3735 | Price¦Primary Energy¦Gas
Downscaling[REMIND-MAgPIE 3.2-4.6] | Nationally Determined Contributions (NDCs) | JPN | Price¦Secondary Energy¦Liquids¦Oil | US$2010/GJ | Price¦Secondary Energy¦Liquids¦Oil | fuel_supply | oil | 2020 | 78.7377 | Price¦Secondary Energy¦Liquids¦Oil
Downscaling[REMIND-MAgPIE 3.2-4.6] | Nationally Determined Contributions (NDCs) | JPN | Price¦Secondary Energy¦Liquids¦Oil | US$2010/GJ | Price¦Secondary Energy¦Liquids¦Oil | fuel_supply | oil | 2025 | 82.9797 | Price¦Secondary Energy¦Liquids¦Oil
Downscaling[REMIND-MAgPIE 3.2-4.6] | Nationally Determined Contributions (NDCs) | JPN | Price¦Secondary Energy¦Liquids¦Oil | US$2010/GJ | Price¦Secondary Energy¦Liquids¦Oil | fuel_supply | oil | 2030 | 84.2221 | Price¦Secondary Energy¦Liquids¦Oil
Downscaling[REMIND-MAgPIE 3.2-4.6] | Nationally Determined Contributions (NDCs) | JPN | Price¦Secondary Energy¦Liquids¦Oil | US$2010/GJ | Price¦Secondary Energy¦Liquids¦Oil | fuel_supply | oil | 2035 | 83.0768 | Price¦Secondary Energy¦Liquids¦Oil
Downscaling[REMIND-MAgPIE 3.2-4.6] | Nationally Determined Contributions (NDCs) | JPN | Price¦Secondary Energy¦Liquids¦Oil | US$2010/GJ | Price¦Secondary Energy¦Liquids¦Oil | fuel_supply | oil | 2040 | 89.8831 | Price¦Secondary Energy¦Liquids¦Oil
Downscaling[REMIND-MAgPIE 3.2-4.6] | Nationally Determined Contributions (NDCs) | JPN | Price¦Secondary Energy¦Liquids¦Oil | US$2010/GJ | Price¦Secondary Energy¦Liquids¦Oil | fuel_supply | oil | 2045 | 102.335 | Price¦Secondary Energy¦Liquids¦Oil
Downscaling[REMIND-MAgPIE 3.2-4.6] | Nationally Determined Contributions (NDCs) | JPN | Price¦Secondary Energy¦Liquids¦Oil | US$2010/GJ | Price¦Secondary Energy¦Liquids¦Oil | fuel_supply | oil | 2050 | 115.5198 | Price¦Secondary Energy¦Liquids¦Oil
Downscaling[REMIND-MAgPIE 3.2-4.6] | Nationally Determined Contributions (NDCs) | JPN | Emissions¦CO2 | Mt CO2/yr | Emissions¦CO2 | scenarios - CO2 abatement | CO2 | 2020 | 900.022 | Emissions¦CO2
Downscaling[REMIND-MAgPIE 3.2-4.6] | Nationally Determined Contributions (NDCs) | JPN | Emissions¦CO2 | Mt CO2/yr | Emissions¦CO2 | scenarios - CO2 abatement | CO2 | 2025 | 798.9341 | Emissions¦CO2
Downscaling[REMIND-MAgPIE 3.2-4.6] | Nationally Determined Contributions (NDCs) | JPN | Emissions¦CO2 | Mt CO2/yr | Emissions¦CO2 | scenarios - CO2 abatement | CO2 | 2030 | 650.004 | Emissions¦CO2
Downscaling[REMIND-MAgPIE 3.2-4.6] | Nationally Determined Contributions (NDCs) | JPN | Emissions¦CO2 | Mt CO2/yr | Emissions¦CO2 | scenarios - CO2 abatement | CO2 | 2035 | 464.7949 | Emissions¦CO2
Downscaling[REMIND-MAgPIE 3.2-4.6] | Nationally Determined Contributions (NDCs) | JPN | Emissions¦CO2 | Mt CO2/yr | Emissions¦CO2 | scenarios - CO2 abatement | CO2 | 2040 | 331.4871 | Emissions¦CO2
Downscaling[REMIND-MAgPIE 3.2-4.6] | Nationally Determined Contributions (NDCs) | JPN | Emissions¦CO2 | Mt CO2/yr | Emissions¦CO2 | scenarios - CO2 abatement | CO2 | 2045 | 248.1146 | Emissions¦CO2
Downscaling[REMIND-MAgPIE 3.2-4.6] | Nationally Determined Contributions (NDCs) | JPN | Emissions¦CO2 | Mt CO2/yr | Emissions¦CO2 | scenarios - CO2 abatement | CO2 | 2050 | 180.7859 | Emissions¦CO2
Downscaling[REMIND-MAgPIE 3.2-4.6] | Nationally Determined Contributions (NDCs) | JPN | Emissions¦CO2¦Energy | Mt CO2/yr | Emissions¦CO2¦Energy | scenarios - CO2 abatement | CO2 | 2020 | 920.4672 | Emissions¦CO2¦Energy
Downscaling[REMIND-MAgPIE 3.2-4.6] | Nationally Determined Contributions (NDCs) | JPN | Emissions¦CO2¦Energy | Mt CO2/yr | Emissions¦CO2¦Energy | scenarios - CO2 abatement | CO2 | 2025 | 818.2107 | Emissions¦CO2¦Energy
Downscaling[REMIND-MAgPIE 3.2-4.6] | Nationally Determined Contributions (NDCs) | JPN | Emissions¦CO2¦Energy | Mt CO2/yr | Emissions¦CO2¦Energy | scenarios - CO2 abatement | CO2 | 2030 | 670.8153 | Emissions¦CO2¦Energy
Downscaling[REMIND-MAgPIE 3.2-4.6] | Nationally Determined Contributions (NDCs) | JPN | Emissions¦CO2¦Energy | Mt CO2/yr | Emissions¦CO2¦Energy | scenarios - CO2 abatement | CO2 | 2035 | 491.775 | Emissions¦CO2¦Energy
Downscaling[REMIND-MAgPIE 3.2-4.6] | Nationally Determined Contributions (NDCs) | JPN | Emissions¦CO2¦Energy | Mt CO2/yr | Emissions¦CO2¦Energy | scenarios - CO2 abatement | CO2 | 2040 | 364.0168 | Emissions¦CO2¦Energy
Downscaling[REMIND-MAgPIE 3.2-4.6] | Nationally Determined Contributions (NDCs) | JPN | Emissions¦CO2¦Energy | Mt CO2/yr | Emissions¦CO2¦Energy | scenarios - CO2 abatement | CO2 | 2045 | 286.1243 | Emissions¦CO2¦Energy
Downscaling[REMIND-MAgPIE 3.2-4.6] | Nationally Determined Contributions (NDCs) | JPN | Emissions¦CO2¦Energy | Mt CO2/yr | Emissions¦CO2¦Energy | scenarios - CO2 abatement | CO2 | 2050 | 223.8222 | Emissions¦CO2¦Energy
Downscaling[REMIND-MAgPIE 3.2-4.6] | Net Zero 2050 | JPN | Carbon Sequestration¦CCS | Mt CO2/yr | Carbon Sequestration¦CCS | CCS potential |  | 2020 | 0 | Carbon Sequestration¦CCS
Downscaling[REMIND-MAgPIE 3.2-4.6] | Net Zero 2050 | JPN | Carbon Sequestration¦CCS | Mt CO2/yr | Carbon Sequestration¦CCS | CCS potential |  | 2025 | 0 | Carbon Sequestration¦CCS
Downscaling[REMIND-MAgPIE 3.2-4.6] | Net Zero 2050 | JPN | Carbon Sequestration¦CCS | Mt CO2/yr | Carbon Sequestration¦CCS | CCS potential |  | 2030 | 55.7759 | Carbon Sequestration¦CCS
Downscaling[REMIND-MAgPIE 3.2-4.6] | Net Zero 2050 | JPN | Carbon Sequestration¦CCS | Mt CO2/yr | Carbon Sequestration¦CCS | CCS potential |  | 2035 | 113.6137 | Carbon Sequestration¦CCS
Downscaling[REMIND-MAgPIE 3.2-4.6] | Net Zero 2050 | JPN | Carbon Sequestration¦CCS | Mt CO2/yr | Carbon Sequestration¦CCS | CCS potential |  | 2040 | 133.4926 | Carbon Sequestration¦CCS
Downscaling[REMIND-MAgPIE 3.2-4.6] | Net Zero 2050 | JPN | Carbon Sequestration¦CCS | Mt CO2/yr | Carbon Sequestration¦CCS | CCS potential |  | 2045 | 141.3414 | Carbon Sequestration¦CCS
Downscaling[REMIND-MAgPIE 3.2-4.6] | Net Zero 2050 | JPN | Carbon Sequestration¦CCS | Mt CO2/yr | Carbon Sequestration¦CCS | CCS potential |  | 2050 | 140.1856 | Carbon Sequestration¦CCS
Downscaling[REMIND-MAgPIE 3.2-4.6] | Net Zero 2050 | JPN | Final Energy¦Industry¦Electricity | EJ/yr | Final Energy¦Industry¦Electricity | demand_projection | elc_industry | 2020 | 1.2218 | Final Energy¦Industry¦Electricity
Downscaling[REMIND-MAgPIE 3.2-4.6] | Net Zero 2050 | JPN | Final Energy¦Industry¦Electricity | EJ/yr | Final Energy¦Industry¦Electricity | demand_projection | elc_industry | 2025 | 1.2498 | Final Energy¦Industry¦Electricity
Downscaling[REMIND-MAgPIE 3.2-4.6] | Net Zero 2050 | JPN | Final Energy¦Industry¦Electricity | EJ/yr | Final Energy¦Industry¦Electricity | demand_projection | elc_industry | 2030 | 1.2349 | Final Energy¦Industry¦Electricity
Downscaling[REMIND-MAgPIE 3.2-4.6] | Net Zero 2050 | JPN | Final Energy¦Industry¦Electricity | EJ/yr | Final Energy¦Industry¦Electricity | demand_projection | elc_industry | 2035 | 1.181 | Final Energy¦Industry¦Electricity
Downscaling[REMIND-MAgPIE 3.2-4.6] | Net Zero 2050 | JPN | Final Energy¦Industry¦Electricity | EJ/yr | Final Energy¦Industry¦Electricity | demand_projection | elc_industry | 2040 | 1.1798 | Final Energy¦Industry¦Electricity
Downscaling[REMIND-MAgPIE 3.2-4.6] | Net Zero 2050 | JPN | Final Energy¦Industry¦Electricity | EJ/yr | Final Energy¦Industry¦Electricity | demand_projection | elc_industry | 2045 | 1.1949 | Final Energy¦Industry¦Electricity
Downscaling[REMIND-MAgPIE 3.2-4.6] | Net Zero 2050 | JPN | Final Energy¦Industry¦Electricity | EJ/yr | Final Energy¦Industry¦Electricity | demand_projection | elc_industry | 2050 | 1.1817 | Final Energy¦Industry¦Electricity
Downscaling[REMIND-MAgPIE 3.2-4.6] | Net Zero 2050 | JPN | Final Energy¦Residential and Commercial¦Electricity | EJ/yr | Final Energy¦Residential and Commercial¦Electricity | demand_projection | elc_buildings | 2020 | 2.0394 | Final Energy¦Residential and Commercial¦Electricity
Downscaling[REMIND-MAgPIE 3.2-4.6] | Net Zero 2050 | JPN | Final Energy¦Residential and Commercial¦Electricity | EJ/yr | Final Energy¦Residential and Commercial¦Electricity | demand_projection | elc_buildings | 2025 | 2.0906 | Final Energy¦Residential and Commercial¦Electricity
Downscaling[REMIND-MAgPIE 3.2-4.6] | Net Zero 2050 | JPN | Final Energy¦Residential and Commercial¦Electricity | EJ/yr | Final Energy¦Residential and Commercial¦Electricity | demand_projection | elc_buildings | 2030 | 2.0218 | Final Energy¦Residential and Commercial¦Electricity
Downscaling[REMIND-MAgPIE 3.2-4.6] | Net Zero 2050 | JPN | Final Energy¦Residential and Commercial¦Electricity | EJ/yr | Final Energy¦Residential and Commercial¦Electricity | demand_projection | elc_buildings | 2035 | 2.0507 | Final Energy¦Residential and Commercial¦Electricity
Downscaling[REMIND-MAgPIE 3.2-4.6] | Net Zero 2050 | JPN | Final Energy¦Residential and Commercial¦Electricity | EJ/yr | Final Energy¦Residential and Commercial¦Electricity | demand_projection | elc_buildings | 2040 | 2.0421 | Final Energy¦Residential and Commercial¦Electricity
Downscaling[REMIND-MAgPIE 3.2-4.6] | Net Zero 2050 | JPN | Final Energy¦Residential and Commercial¦Electricity | EJ/yr | Final Energy¦Residential and Commercial¦Electricity | demand_projection | elc_buildings | 2045 | 2.1539 | Final Energy¦Residential and Commercial¦Electricity
Downscaling[REMIND-MAgPIE 3.2-4.6] | Net Zero 2050 | JPN | Final Energy¦Residential and Commercial¦Electricity | EJ/yr | Final Energy¦Residential and Commercial¦Electricity | demand_projection | elc_buildings | 2050 | 2.1876 | Final Energy¦Residential and Commercial¦Electricity
Downscaling[REMIND-MAgPIE 3.2-4.6] | Net Zero 2050 | JPN | Final Energy¦Transportation¦Electricity | EJ/yr | Final Energy¦Transportation¦Electricity | demand_projection | elc_transport | 2020 | 0.083 | Final Energy¦Transportation¦Electricity
Downscaling[REMIND-MAgPIE 3.2-4.6] | Net Zero 2050 | JPN | Final Energy¦Transportation¦Electricity | EJ/yr | Final Energy¦Transportation¦Electricity | demand_projection | elc_transport | 2025 | 0.1 | Final Energy¦Transportation¦Electricity
Downscaling[REMIND-MAgPIE 3.2-4.6] | Net Zero 2050 | JPN | Final Energy¦Transportation¦Electricity | EJ/yr | Final Energy¦Transportation¦Electricity | demand_projection | elc_transport | 2030 | 0.1894 | Final Energy¦Transportation¦Electricity
Downscaling[REMIND-MAgPIE 3.2-4.6] | Net Zero 2050 | JPN | Final Energy¦Transportation¦Electricity | EJ/yr | Final Energy¦Transportation¦Electricity | demand_projection | elc_transport | 2035 | 0.3574 | Final Energy¦Transportation¦Electricity
Downscaling[REMIND-MAgPIE 3.2-4.6] | Net Zero 2050 | JPN | Final Energy¦Transportation¦Electricity | EJ/yr | Final Energy¦Transportation¦Electricity | demand_projection | elc_transport | 2040 | 0.4995 | Final Energy¦Transportation¦Electricity
Downscaling[REMIND-MAgPIE 3.2-4.6] | Net Zero 2050 | JPN | Final Energy¦Transportation¦Electricity | EJ/yr | Final Energy¦Transportation¦Electricity | demand_projection | elc_transport | 2045 | 0.5507 | Final Energy¦Transportation¦Electricity
Downscaling[REMIND-MAgPIE 3.2-4.6] | Net Zero 2050 | JPN | Final Energy¦Transportation¦Electricity | EJ/yr | Final Energy¦Transportation¦Electricity | demand_projection | elc_transport | 2050 | 0.5472 | Final Energy¦Transportation¦Electricity
Downscaling[REMIND-MAgPIE 3.2-4.6] | Net Zero 2050 | JPN | Secondary Energy¦Hydrogen | EJ/yr | Secondary Energy¦Hydrogen | demand_projection | hydrogen_allsect | 2020 | 0.0075 | Secondary Energy¦Hydrogen
Downscaling[REMIND-MAgPIE 3.2-4.6] | Net Zero 2050 | JPN | Secondary Energy¦Hydrogen | EJ/yr | Secondary Energy¦Hydrogen | demand_projection | hydrogen_allsect | 2025 | 0.0352 | Secondary Energy¦Hydrogen
Downscaling[REMIND-MAgPIE 3.2-4.6] | Net Zero 2050 | JPN | Secondary Energy¦Hydrogen | EJ/yr | Secondary Energy¦Hydrogen | demand_projection | hydrogen_allsect | 2030 | 0.1148 | Secondary Energy¦Hydrogen
Downscaling[REMIND-MAgPIE 3.2-4.6] | Net Zero 2050 | JPN | Secondary Energy¦Hydrogen | EJ/yr | Secondary Energy¦Hydrogen | demand_projection | hydrogen_allsect | 2035 | 0.2743 | Secondary Energy¦Hydrogen
Downscaling[REMIND-MAgPIE 3.2-4.6] | Net Zero 2050 | JPN | Secondary Energy¦Hydrogen | EJ/yr | Secondary Energy¦Hydrogen | demand_projection | hydrogen_allsect | 2040 | 0.4664 | Secondary Energy¦Hydrogen
Downscaling[REMIND-MAgPIE 3.2-4.6] | Net Zero 2050 | JPN | Secondary Energy¦Hydrogen | EJ/yr | Secondary Energy¦Hydrogen | demand_projection | hydrogen_allsect | 2045 | 0.539 | Secondary Energy¦Hydrogen
Downscaling[REMIND-MAgPIE 3.2-4.6] | Net Zero 2050 | JPN | Secondary Energy¦Hydrogen | EJ/yr | Secondary Energy¦Hydrogen | demand_projection | hydrogen_allsect | 2050 | 0.5464 | Secondary Energy¦Hydrogen
Downscaling[REMIND-MAgPIE 3.2-4.6] | Net Zero 2050 | JPN | Secondary Energy¦Electricity¦Coal | EJ/yr | Secondary Energy¦Electricity¦Coal | elec_co2 |  | 2020 | 1.075 | Secondary Energy¦Electricity¦Coal | 94
Downscaling[REMIND-MAgPIE 3.2-4.6] | Net Zero 2050 | JPN | Secondary Energy¦Electricity¦Coal | EJ/yr | Secondary Energy¦Electricity¦Coal | elec_co2 |  | 2025 | 0.6088 | Secondary Energy¦Electricity¦Coal | 94
Downscaling[REMIND-MAgPIE 3.2-4.6] | Net Zero 2050 | JPN | Secondary Energy¦Electricity¦Coal | EJ/yr | Secondary Energy¦Electricity¦Coal | elec_co2 |  | 2030 | 0.1707 | Secondary Energy¦Electricity¦Coal | 94
Downscaling[REMIND-MAgPIE 3.2-4.6] | Net Zero 2050 | JPN | Secondary Energy¦Electricity¦Coal | EJ/yr | Secondary Energy¦Electricity¦Coal | elec_co2 |  | 2035 | 0.0098 | Secondary Energy¦Electricity¦Coal | 94
Downscaling[REMIND-MAgPIE 3.2-4.6] | Net Zero 2050 | JPN | Secondary Energy¦Electricity¦Coal | EJ/yr | Secondary Energy¦Electricity¦Coal | elec_co2 |  | 2040 | 0.003 | Secondary Energy¦Electricity¦Coal | 94
Downscaling[REMIND-MAgPIE 3.2-4.6] | Net Zero 2050 | JPN | Secondary Energy¦Electricity¦Coal | EJ/yr | Secondary Energy¦Electricity¦Coal | elec_co2 |  | 2045 | 0.0002 | Secondary Energy¦Electricity¦Coal | 94
Downscaling[REMIND-MAgPIE 3.2-4.6] | Net Zero 2050 | JPN | Secondary Energy¦Electricity¦Coal | EJ/yr | Secondary Energy¦Electricity¦Coal | elec_co2 |  | 2050 | 0.0001 | Secondary Energy¦Electricity¦Coal | 94
Downscaling[REMIND-MAgPIE 3.2-4.6] | Net Zero 2050 | JPN | Secondary Energy¦Electricity¦Gas | EJ/yr | Secondary Energy¦Electricity¦Gas | elec_co2 |  | 2020 | 1.0499 | Secondary Energy¦Electricity¦Gas | 55
Downscaling[REMIND-MAgPIE 3.2-4.6] | Net Zero 2050 | JPN | Secondary Energy¦Electricity¦Gas | EJ/yr | Secondary Energy¦Electricity¦Gas | elec_co2 |  | 2025 | 1.0876 | Secondary Energy¦Electricity¦Gas | 55
Downscaling[REMIND-MAgPIE 3.2-4.6] | Net Zero 2050 | JPN | Secondary Energy¦Electricity¦Gas | EJ/yr | Secondary Energy¦Electricity¦Gas | elec_co2 |  | 2030 | 0.8299 | Secondary Energy¦Electricity¦Gas | 55
Downscaling[REMIND-MAgPIE 3.2-4.6] | Net Zero 2050 | JPN | Secondary Energy¦Electricity¦Gas | EJ/yr | Secondary Energy¦Electricity¦Gas | elec_co2 |  | 2035 | 0.3453 | Secondary Energy¦Electricity¦Gas | 55
Downscaling[REMIND-MAgPIE 3.2-4.6] | Net Zero 2050 | JPN | Secondary Energy¦Electricity¦Gas | EJ/yr | Secondary Energy¦Electricity¦Gas | elec_co2 |  | 2040 | 0.0017 | Secondary Energy¦Electricity¦Gas | 55
Downscaling[REMIND-MAgPIE 3.2-4.6] | Net Zero 2050 | JPN | Secondary Energy¦Electricity¦Gas | EJ/yr | Secondary Energy¦Electricity¦Gas | elec_co2 |  | 2045 | 0.0011 | Secondary Energy¦Electricity¦Gas | 55
Downscaling[REMIND-MAgPIE 3.2-4.6] | Net Zero 2050 | JPN | Secondary Energy¦Electricity¦Gas | EJ/yr | Secondary Energy¦Electricity¦Gas | elec_co2 |  | 2050 | 0.0007 | Secondary Energy¦Electricity¦Gas | 55
Downscaling[REMIND-MAgPIE 3.2-4.6] | Net Zero 2050 | JPN | Secondary Energy¦Electricity¦Oil | EJ/yr | Secondary Energy¦Electricity¦Oil | elec_co2 |  | 2020 | 0.0639 | Secondary Energy¦Electricity¦Oil | 70
Downscaling[REMIND-MAgPIE 3.2-4.6] | Net Zero 2050 | JPN | Secondary Energy¦Electricity¦Oil | EJ/yr | Secondary Energy¦Electricity¦Oil | elec_co2 |  | 2025 | 0.0514 | Secondary Energy¦Electricity¦Oil | 70
Downscaling[REMIND-MAgPIE 3.2-4.6] | Net Zero 2050 | JPN | Secondary Energy¦Electricity¦Oil | EJ/yr | Secondary Energy¦Electricity¦Oil | elec_co2 |  | 2030 | 0.0141 | Secondary Energy¦Electricity¦Oil | 70
Downscaling[REMIND-MAgPIE 3.2-4.6] | Net Zero 2050 | JPN | Secondary Energy¦Electricity¦Oil | EJ/yr | Secondary Energy¦Electricity¦Oil | elec_co2 |  | 2035 | 0 | Secondary Energy¦Electricity¦Oil | 70
Downscaling[REMIND-MAgPIE 3.2-4.6] | Net Zero 2050 | JPN | Secondary Energy¦Electricity¦Oil | EJ/yr | Secondary Energy¦Electricity¦Oil | elec_co2 |  | 2040 | 0 | Secondary Energy¦Electricity¦Oil | 70
Downscaling[REMIND-MAgPIE 3.2-4.6] | Net Zero 2050 | JPN | Secondary Energy¦Electricity¦Oil | EJ/yr | Secondary Energy¦Electricity¦Oil | elec_co2 |  | 2045 | 0 | Secondary Energy¦Electricity¦Oil | 70
Downscaling[REMIND-MAgPIE 3.2-4.6] | Net Zero 2050 | JPN | Secondary Energy¦Electricity¦Oil | EJ/yr | Secondary Energy¦Electricity¦Oil | elec_co2 |  | 2050 | 0 | Secondary Energy¦Electricity¦Oil | 70
Downscaling[REMIND-MAgPIE 3.2-4.6] | Net Zero 2050 | JPN | Price¦Primary Energy¦Biomass | US$2010/GJ | Price¦Primary Energy¦Biomass | fuel_supply | bioenergy | 2020 | 5.3799 | Price¦Primary Energy¦Biomass
Downscaling[REMIND-MAgPIE 3.2-4.6] | Net Zero 2050 | JPN | Price¦Primary Energy¦Biomass | US$2010/GJ | Price¦Primary Energy¦Biomass | fuel_supply | bioenergy | 2025 | 5.3957 | Price¦Primary Energy¦Biomass
Downscaling[REMIND-MAgPIE 3.2-4.6] | Net Zero 2050 | JPN | Price¦Primary Energy¦Biomass | US$2010/GJ | Price¦Primary Energy¦Biomass | fuel_supply | bioenergy | 2030 | 6.1339 | Price¦Primary Energy¦Biomass
Downscaling[REMIND-MAgPIE 3.2-4.6] | Net Zero 2050 | JPN | Price¦Primary Energy¦Biomass | US$2010/GJ | Price¦Primary Energy¦Biomass | fuel_supply | bioenergy | 2035 | 8.3713 | Price¦Primary Energy¦Biomass
Downscaling[REMIND-MAgPIE 3.2-4.6] | Net Zero 2050 | JPN | Price¦Primary Energy¦Biomass | US$2010/GJ | Price¦Primary Energy¦Biomass | fuel_supply | bioenergy | 2040 | 16.6856 | Price¦Primary Energy¦Biomass
Downscaling[REMIND-MAgPIE 3.2-4.6] | Net Zero 2050 | JPN | Price¦Primary Energy¦Biomass | US$2010/GJ | Price¦Primary Energy¦Biomass | fuel_supply | bioenergy | 2045 | 22.6018 | Price¦Primary Energy¦Biomass
Downscaling[REMIND-MAgPIE 3.2-4.6] | Net Zero 2050 | JPN | Price¦Primary Energy¦Biomass | US$2010/GJ | Price¦Primary Energy¦Biomass | fuel_supply | bioenergy | 2050 | 22.4323 | Price¦Primary Energy¦Biomass
Downscaling[REMIND-MAgPIE 3.2-4.6] | Net Zero 2050 | JPN | Price¦Primary Energy¦Coal | US$2010/GJ | Price¦Primary Energy¦Coal | fuel_supply | coal | 2020 | 2.0344 | Price¦Primary Energy¦Coal
Downscaling[REMIND-MAgPIE 3.2-4.6] | Net Zero 2050 | JPN | Price¦Primary Energy¦Coal | US$2010/GJ | Price¦Primary Energy¦Coal | fuel_supply | coal | 2025 | 2.6167 | Price¦Primary Energy¦Coal
Downscaling[REMIND-MAgPIE 3.2-4.6] | Net Zero 2050 | JPN | Price¦Primary Energy¦Coal | US$2010/GJ | Price¦Primary Energy¦Coal | fuel_supply | coal | 2030 | 1.7773 | Price¦Primary Energy¦Coal
Downscaling[REMIND-MAgPIE 3.2-4.6] | Net Zero 2050 | JPN | Price¦Primary Energy¦Coal | US$2010/GJ | Price¦Primary Energy¦Coal | fuel_supply | coal | 2035 | 1.444 | Price¦Primary Energy¦Coal
Downscaling[REMIND-MAgPIE 3.2-4.6] | Net Zero 2050 | JPN | Price¦Primary Energy¦Coal | US$2010/GJ | Price¦Primary Energy¦Coal | fuel_supply | coal | 2040 | 1.3735 | Price¦Primary Energy¦Coal
Downscaling[REMIND-MAgPIE 3.2-4.6] | Net Zero 2050 | JPN | Price¦Primary Energy¦Coal | US$2010/GJ | Price¦Primary Energy¦Coal | fuel_supply | coal | 2045 | 1.4422 | Price¦Primary Energy¦Coal
Downscaling[REMIND-MAgPIE 3.2-4.6] | Net Zero 2050 | JPN | Price¦Primary Energy¦Coal | US$2010/GJ | Price¦Primary Energy¦Coal | fuel_supply | coal | 2050 | 1.7394 | Price¦Primary Energy¦Coal
Downscaling[REMIND-MAgPIE 3.2-4.6] | Net Zero 2050 | JPN | Price¦Primary Energy¦Gas | US$2010/GJ | Price¦Primary Energy¦Gas | fuel_supply | gas | 2020 | 3.9711 | Price¦Primary Energy¦Gas
Downscaling[REMIND-MAgPIE 3.2-4.6] | Net Zero 2050 | JPN | Price¦Primary Energy¦Gas | US$2010/GJ | Price¦Primary Energy¦Gas | fuel_supply | gas | 2025 | 5.1474 | Price¦Primary Energy¦Gas
Downscaling[REMIND-MAgPIE 3.2-4.6] | Net Zero 2050 | JPN | Price¦Primary Energy¦Gas | US$2010/GJ | Price¦Primary Energy¦Gas | fuel_supply | gas | 2030 | 5.5306 | Price¦Primary Energy¦Gas
Downscaling[REMIND-MAgPIE 3.2-4.6] | Net Zero 2050 | JPN | Price¦Primary Energy¦Gas | US$2010/GJ | Price¦Primary Energy¦Gas | fuel_supply | gas | 2035 | 5.9206 | Price¦Primary Energy¦Gas
Downscaling[REMIND-MAgPIE 3.2-4.6] | Net Zero 2050 | JPN | Price¦Primary Energy¦Gas | US$2010/GJ | Price¦Primary Energy¦Gas | fuel_supply | gas | 2040 | 5.9116 | Price¦Primary Energy¦Gas
Downscaling[REMIND-MAgPIE 3.2-4.6] | Net Zero 2050 | JPN | Price¦Primary Energy¦Gas | US$2010/GJ | Price¦Primary Energy¦Gas | fuel_supply | gas | 2045 | 4.9651 | Price¦Primary Energy¦Gas
Downscaling[REMIND-MAgPIE 3.2-4.6] | Net Zero 2050 | JPN | Price¦Primary Energy¦Gas | US$2010/GJ | Price¦Primary Energy¦Gas | fuel_supply | gas | 2050 | 4.4127 | Price¦Primary Energy¦Gas
Downscaling[REMIND-MAgPIE 3.2-4.6] | Net Zero 2050 | JPN | Price¦Secondary Energy¦Liquids¦Oil | US$2010/GJ | Price¦Secondary Energy¦Liquids¦Oil | fuel_supply | oil | 2020 | 78.7377 | Price¦Secondary Energy¦Liquids¦Oil
Downscaling[REMIND-MAgPIE 3.2-4.6] | Net Zero 2050 | JPN | Price¦Secondary Energy¦Liquids¦Oil | US$2010/GJ | Price¦Secondary Energy¦Liquids¦Oil | fuel_supply | oil | 2025 | 75.5067 | Price¦Secondary Energy¦Liquids¦Oil
Downscaling[REMIND-MAgPIE 3.2-4.6] | Net Zero 2050 | JPN | Price¦Secondary Energy¦Liquids¦Oil | US$2010/GJ | Price¦Secondary Energy¦Liquids¦Oil | fuel_supply | oil | 2030 | 89.2995 | Price¦Secondary Energy¦Liquids¦Oil
Downscaling[REMIND-MAgPIE 3.2-4.6] | Net Zero 2050 | JPN | Price¦Secondary Energy¦Liquids¦Oil | US$2010/GJ | Price¦Secondary Energy¦Liquids¦Oil | fuel_supply | oil | 2035 | 79.8458 | Price¦Secondary Energy¦Liquids¦Oil
Downscaling[REMIND-MAgPIE 3.2-4.6] | Net Zero 2050 | JPN | Price¦Secondary Energy¦Liquids¦Oil | US$2010/GJ | Price¦Secondary Energy¦Liquids¦Oil | fuel_supply | oil | 2040 | 90.4342 | Price¦Secondary Energy¦Liquids¦Oil
Downscaling[REMIND-MAgPIE 3.2-4.6] | Net Zero 2050 | JPN | Price¦Secondary Energy¦Liquids¦Oil | US$2010/GJ | Price¦Secondary Energy¦Liquids¦Oil | fuel_supply | oil | 2045 | 73.7124 | Price¦Secondary Energy¦Liquids¦Oil
Downscaling[REMIND-MAgPIE 3.2-4.6] | Net Zero 2050 | JPN | Price¦Secondary Energy¦Liquids¦Oil | US$2010/GJ | Price¦Secondary Energy¦Liquids¦Oil | fuel_supply | oil | 2050 | 118.8739 | Price¦Secondary Energy¦Liquids¦Oil
Downscaling[REMIND-MAgPIE 3.2-4.6] | Net Zero 2050 | JPN | Emissions¦CO2 | Mt CO2/yr | Emissions¦CO2 | scenarios - CO2 abatement | CO2 | 2020 | 900.022 | Emissions¦CO2
Downscaling[REMIND-MAgPIE 3.2-4.6] | Net Zero 2050 | JPN | Emissions¦CO2 | Mt CO2/yr | Emissions¦CO2 | scenarios - CO2 abatement | CO2 | 2025 | 760.3679 | Emissions¦CO2
Downscaling[REMIND-MAgPIE 3.2-4.6] | Net Zero 2050 | JPN | Emissions¦CO2 | Mt CO2/yr | Emissions¦CO2 | scenarios - CO2 abatement | CO2 | 2030 | 453.0616 | Emissions¦CO2
Downscaling[REMIND-MAgPIE 3.2-4.6] | Net Zero 2050 | JPN | Emissions¦CO2 | Mt CO2/yr | Emissions¦CO2 | scenarios - CO2 abatement | CO2 | 2035 | 193.4084 | Emissions¦CO2
Downscaling[REMIND-MAgPIE 3.2-4.6] | Net Zero 2050 | JPN | Emissions¦CO2 | Mt CO2/yr | Emissions¦CO2 | scenarios - CO2 abatement | CO2 | 2040 | -1.0816 | Emissions¦CO2
Downscaling[REMIND-MAgPIE 3.2-4.6] | Net Zero 2050 | JPN | Emissions¦CO2 | Mt CO2/yr | Emissions¦CO2 | scenarios - CO2 abatement | CO2 | 2045 | -70.5335 | Emissions¦CO2
Downscaling[REMIND-MAgPIE 3.2-4.6] | Net Zero 2050 | JPN | Emissions¦CO2 | Mt CO2/yr | Emissions¦CO2 | scenarios - CO2 abatement | CO2 | 2050 | -89.4047 | Emissions¦CO2
Downscaling[REMIND-MAgPIE 3.2-4.6] | Net Zero 2050 | JPN | Emissions¦CO2¦Energy | Mt CO2/yr | Emissions¦CO2¦Energy | scenarios - CO2 abatement | CO2 | 2020 | 920.4672 | Emissions¦CO2¦Energy
Downscaling[REMIND-MAgPIE 3.2-4.6] | Net Zero 2050 | JPN | Emissions¦CO2¦Energy | Mt CO2/yr | Emissions¦CO2¦Energy | scenarios - CO2 abatement | CO2 | 2025 | 780.696 | Emissions¦CO2¦Energy
Downscaling[REMIND-MAgPIE 3.2-4.6] | Net Zero 2050 | JPN | Emissions¦CO2¦Energy | Mt CO2/yr | Emissions¦CO2¦Energy | scenarios - CO2 abatement | CO2 | 2030 | 480.088 | Emissions¦CO2¦Energy
Downscaling[REMIND-MAgPIE 3.2-4.6] | Net Zero 2050 | JPN | Emissions¦CO2¦Energy | Mt CO2/yr | Emissions¦CO2¦Energy | scenarios - CO2 abatement | CO2 | 2035 | 227.0497 | Emissions¦CO2¦Energy
Downscaling[REMIND-MAgPIE 3.2-4.6] | Net Zero 2050 | JPN | Emissions¦CO2¦Energy | Mt CO2/yr | Emissions¦CO2¦Energy | scenarios - CO2 abatement | CO2 | 2040 | 38.6581 | Emissions¦CO2¦Energy
Downscaling[REMIND-MAgPIE 3.2-4.6] | Net Zero 2050 | JPN | Emissions¦CO2¦Energy | Mt CO2/yr | Emissions¦CO2¦Energy | scenarios - CO2 abatement | CO2 | 2045 | -26.4775 | Emissions¦CO2¦Energy
Downscaling[REMIND-MAgPIE 3.2-4.6] | Net Zero 2050 | JPN | Emissions¦CO2¦Energy | Mt CO2/yr | Emissions¦CO2¦Energy | scenarios - CO2 abatement | CO2 | 2050 | -40.9373 | Emissions¦CO2¦Energy