## additional_hydro_pot
~fi_t | [6 empty] | ~fi_process
process | Comm-IN | Comm-OUT | CAP_BND | INVCOST~USD21 | INVCOST~USD21_ALT | AFA | Sets | process | description | TAct | TCap | timeslicelevel
EN_Hydro_BlueNiteCasc | hydro | e_w220122466-230_ETH | 10 | 2800 | 82.8601 | 0.48 | ELE | EN_Hydro_BlueNiteCasc | Large-scale hydropower project on Blue Nile in Blue Nile. River system with hydropower development potential Status: post_gerd | TWh | GW | DAYNITE
EN_Hydro_BaroAkoboDev | hydro | e_w569990174-500_ETH | 6 | 3200 | 190.2194 | 0.45 | ELE | EN_Hydro_BaroAkoboDev | Major hydropower development on Baro-Akobo in Baro-Akobo. River system with hydropower development potential Status: studies | TWh | GW | DAYNITE
EN_Hydro_GenaleDawaB | hydro | e_w670304976-230_ETH | 5 | 3500 | 223.7234 | 0.42 | ELE | EN_Hydro_GenaleDawaB | Major hydropower development on Genale-Dawa in Genale-Dawa. River system with hydropower development potential Status: potential | TWh | GW | DAYNITE

## ccs_retrofits
~fi_t | [11 empty] | ~fi_process
process | region | comm-in | comm-out | efficiency | ncap_cost | ncap_fom | act_cost | AF | other_indexes | prc_refit | ncap_tlife | set | process | region | description | capacity_unit | activity_unit | timeslicelevel | vintage

## new_options
~fi_t | [12 empty] | ~fi_process
process | region | comm-in | comm-out | START | cap_bnd | efficiency | ncap_cost | ncap_fom | act_cost | ncap_chpr | ncap_tlife | ncap_af~fx | set | process | region | description | capacity_unit | activity_unit | timeslicelevel | vintage
en_a_solar_pv_027 | ETH | solar | elc_spv_ETH_027 | 2025 | 0.15 | 1 | 879.75 | 14.85 | 0 |  | 30 | 0.247 | ele | en_a_solar_pv_027 | ETH | Aggregated Plant -- announced | GW | TWh | annual | yes
en_a_solar_pv_G100001020987 | ETH | solar | elc_spv_ETH_003 | 2025 | 1.5 | 1 | 765 | 13.5 | 0 |  | 30 | 0.2256 | ele | en_a_solar_pv_G100001020987 | ETH | Ethiopia Roadmap (Masdar) solar farm_future phases -- announced | GW | TWh | annual | no
en_a_windon_wind_017 | ETH | windon | elc_won_ETH_017 | 2025 | 0.134 | 1 | 1564 | 39.6 | 0 |  | 30 | 0.13013 | ele | en_a_windon_wind_017 | ETH | Aggregated Plant -- announced | GW | TWh | annual | yes
en_a_windon_wind_023 | ETH | windon | elc_won_ETH_023 | 2025 | 0.15 | 1 | 1564 | 39.6 | 0 |  | 30 | 0.08707 | ele | en_a_windon_wind_023 | ETH | Aggregated Plant -- announced | GW | TWh | annual | yes
en_a_windon_wind_024 | ETH | windon | elc_won_ETH_024 | 2025 | 0.152 | 1 | 1564 | 39.6 | 0 |  | 30 | 0.27562 | ele | en_a_windon_wind_024 | ETH | Aggregated Plant -- announced | GW | TWh | annual | yes
en_a_windon_wind_G100001020989 | ETH | windon | elc_won_ETH_011 | 2025 | 0.3 | 1 | 1564 | 39.6 | 0 |  | 30 | 0.41321 | ele | en_a_windon_wind_G100001020989 | ETH | Aysha wind farm_Horn-of-Africa -- announced | GW | TWh | annual | no
en_can_hydro_dam_G100000601592 | ETH | hydro | e_w576081254-400_ETH | 2028 | 0.186 | 1 | 2443.75 | 49.5 | 1.98 |  | 100 |  | ele | en_can_hydro_dam_G100000601592 | ETH | Aleltu East hydroelectric plant_ -- cancelled - inferred 4 y | GW | TWh | daynite | no
en_can_hydro_dam_G100000601593 | ETH | hydro | e_w576081254-400_ETH | 2028 | 0.265 | 1 | 2443.75 | 49.5 | 1.98 |  | 100 |  | ele | en_can_hydro_dam_G100000601593 | ETH | Aleltu West hydroelectric plant_ -- cancelled - inferred 4 y | GW | TWh | daynite | no
en_can_hydro_dam_G100000601613 | ETH | hydro | e_ET19-230_ETH | 2028 | 0.153 | 1 | 2443.75 | 49.5 | 1.98 |  | 100 |  | ele | en_can_hydro_dam_G100000601613 | ETH | Gojeb hydroelectric plant_ -- cancelled - inferred 4 y | GW | TWh | daynite | no
en_can_hydro_dam_G100000604236 | ETH | hydro | e_w569990174-500_ETH | 2028 | 0.2 | 1 | 2443.75 | 49.5 | 1.98 |  | 100 |  | ele | en_can_hydro_dam_G100000604236 | ETH | Baro 1 hydroelectric plant_ -- cancelled - inferred 4 y | GW | TWh | daynite | no
en_can_hydro_dam_G100000604395 | ETH | hydro | e_w569627610-400_ETH | 2028 | 0.66 | 1 | 2125 | 45 | 1.8 |  | 100 |  | ele | en_can_hydro_dam_G100000604395 | ETH | Gilgel Gibe V hydroelectric plant_ -- cancelled - inferred 4 y | GW | TWh | daynite | no
en_can_hydro_ror_G100000604237 | ETH | hydro | e_w569990174-500_ETH | 2028 | 0.5 | 1 | 1870 | 49.5 | 2.25 |  | 100 |  | ele | en_can_hydro_ror_G100000604237 | ETH | Baro 2 hydroelectric plant_ -- cancelled - inferred 4 y | GW | TWh | daynite | no
en_can_hydro_ror_G100000604392 | ETH | hydro | e_w569990174-500_ETH | 2028 | 0.2 | 1 | 2150.5 | 54.45 | 2.475 |  | 100 |  | ele | en_can_hydro_ror_G100000604392 | ETH | Gengi hydroelectric plant_ -- cancelled - inferred 4 y | GW | TWh | daynite | no
en_can_hydro_ror_G100000604616 | ETH | hydro | e_w859755774-500_ETH | 2028 | 1.7 | 1 | 1870 | 49.5 | 2.25 |  | 100 |  | ele | en_can_hydro_ror_G100000604616 | ETH | Mendya hydroelectric plant_ -- cancelled - inferred 4 y | GW | TWh | daynite | no
en_can_hydro_ror_G100000604874 | ETH | hydro | e_ET2-230_ETH | 2028 | 0.45 | 1 | 1870 | 49.5 | 2.25 |  | 100 |  | ele | en_can_hydro_ror_G100000604874 | ETH | Tekeze II hydroelectric plant_ -- cancelled - inferred 4 y | GW | TWh | daynite | no
en_pc_geothermal_G100000700052 | ETH | geothermal | e_w569627610-400_ETH | 2027 | 0.05 | 1 | 4819.5 | 152.1 | 2.7 |  | 50 |  | ele | en_pc_geothermal_G100000700052 | ETH | Corbetti geothermal power plant_1 -- pre-construction | GW | TWh | daynite | no
en_pc_geothermal_G100000700053 | ETH | geothermal | e_w569627610-400_ETH | 2025 | 0.1 | 1 | 4105.5 | 128.7 | 2.475 |  | 50 |  | ele | en_pc_geothermal_G100000700053 | ETH | Corbetti geothermal power plant_2 -- pre-construction | GW | TWh | daynite | no
en_pc_geothermal_G100000700284 | ETH | geothermal | e_w695773621-230_ETH | 2026 | 0.18 | 1 | 4105.5 | 128.7 | 2.475 |  | 50 |  | ele | en_pc_geothermal_G100000700284 | ETH | Tendaho geothermal power plant_-- -- pre-construction | GW | TWh | daynite | no
en_pc_hydro_dam_G100000601604 | ETH | hydro | e_w569990174-500_ETH | 2025 | 0.22 | 1 | 2443.75 | 49.5 | 1.98 |  | 100 |  | ele | en_pc_hydro_dam_G100000601604 | ETH | Geba 1 hydroelectric plant_ -- pre-construction | GW | TWh | daynite | no
en_pc_hydro_dam_G100000601605 | ETH | hydro | e_w569990174-500_ETH | 2025 | 0.165 | 1 | 2443.75 | 49.5 | 1.98 |  | 100 |  | ele | en_pc_hydro_dam_G100000601605 | ETH | Geba 2 hydroelectric plant_ -- pre-construction | GW | TWh | daynite | no
en_pc_hydro_dam_G100000601607 | ETH | hydro | e_w222891421-230_ETH | 2025 | 0.256 | 1 | 2443.75 | 49.5 | 1.98 |  | 100 |  | ele | en_pc_hydro_dam_G100000601607 | ETH | Genale Dawa VI hydroelectric plant_ -- pre-construction | GW | TWh | daynite | no
en_pc_hydro_dam_G100000601623 | ETH | hydro | e_ET19-230_ETH | 2025 | 0.326 | 1 | 2125 | 45 | 1.8 |  | 100 |  | ele | en_pc_hydro_dam_G100000601623 | ETH | Halelle Werabesa II hydroelectric plant_ -- pre-construction | GW | TWh | daynite | no
en_pc_hydro_dam_G100001031117 | ETH | hydro | e_ET19-230_ETH | 2025 | 0.096 | 1 | 2443.75 | 49.5 | 1.98 |  | 100 |  | ele | en_pc_hydro_dam_G100001031117 | ETH | Halelle Werabesa I hydroelectric plant_ -- pre-construction | GW | TWh | daynite | no
en_pc_hydro_ror_G100000604391 | ETH | hydro | e_w222891421-230_ETH | 2025 | 0.1 | 1 | 2150.5 | 54.45 | 2.475 |  | 100 |  | ele | en_pc_hydro_ror_G100000604391 | ETH | Genale Dawa V hydroelectric plant_ -- pre-construction | GW | TWh | daynite | no
en_pc_solar_pv_040 | ETH | solar | elc_spv_ETH_040 | 2025 | 0.1 | 1 | 879.75 | 14.85 | 0 |  | 30 | 0.24425 | ele | en_pc_solar_pv_040 | ETH | Aggregated Plant -- pre-construction | GW | TWh | annual | yes
en_pc_solar_pv_G100000800254 | ETH | solar | elc_spv_ETH_032 | 2025 | 0.5 | 1 | 765 | 13.5 | 0 |  | 30 | 0.24085 | ele | en_pc_solar_pv_G100000800254 | ETH | Masdar solar farm (Ethiopia)_1 -- pre-construction | GW | TWh | annual | no
en_pc_solar_pv_G100001020986 | ETH | solar | elc_spv_ETH_003 | 2025 | 0.5 | 1 | 765 | 13.5 | 0 |  | 30 | 0.2256 | ele | en_pc_solar_pv_G100001020986 | ETH | Ethiopia Roadmap (Masdar) solar farm_1 -- pre-construction | GW | TWh | annual | no
en_she_hydro_dam_G100000601617 | ETH | hydro | e_w186395768-230_ETH | 2028 | 1.6 | 1 | 2125 | 45 | 1.8 |  | 100 |  | ele | en_she_hydro_dam_G100000601617 | ETH | Karadobi hydroelectric plant_ -- shelved - inferred 2 y | GW | TWh | daynite | no
en_she_hydro_dam_G100000604301 | ETH | hydro | e_w186395768-230_ETH | 2028 | 0.162 | 1 | 2443.75 | 49.5 | 1.98 |  | 100 |  | ele | en_she_hydro_dam_G100000604301 | ETH | Chemoga Yeda I hydroelectric plant_ -- shelved - inferred 2 y | GW | TWh | daynite | no
en_she_hydro_dam_G100000604302 | ETH | hydro | e_w186395768-230_ETH | 2028 | 0.118 | 1 | 2443.75 | 49.5 | 1.98 |  | 100 |  | ele | en_she_hydro_dam_G100000604302 | ETH | Chemoga Yeda II hydroelectric plant_ -- shelved - inferred 2 y | GW | TWh | daynite | no
en_she_hydro_dam_G100000604326 | ETH | hydro | e_w859755774-500_ETH | 2028 | 0.304 | 1 | 2125 | 45 | 1.8 |  | 100 |  | ele | en_she_hydro_dam_G100000604326 | ETH | Dabus I hydroelectric plant_ -- shelved - inferred 2 y | GW | TWh | daynite | no
en_she_hydro_dam_G100000604327 | ETH | hydro | e_w859755774-500_ETH | 2028 | 0.494 | 1 | 2125 | 45 | 1.8 |  | 100 |  | ele | en_she_hydro_dam_G100000604327 | ETH | Dabus II hydroelectric plant_ -- shelved - inferred 2 y | GW | TWh | daynite | no
en_she_hydro_dam_G100000604858 | ETH | hydro | e_w569990174-500_ETH | 2028 | 1.06 | 1 | 2125 | 45 | 1.8 |  | 100 |  | ele | en_she_hydro_dam_G100000604858 | ETH | Tams hydroelectric plant_ -- shelved - inferred 2 y | GW | TWh | daynite | no
en_she_hydro_ror_G100000604349 | ETH | hydro | e_w569990174-500_ETH | 2028 | 0.55 | 1 | 1870 | 49.5 | 2.25 |  | 100 |  | ele | en_she_hydro_ror_G100000604349 | ETH | Didessa hydroelectric plant_ -- shelved - inferred 2 y | GW | TWh | daynite | no

## existing_stock
~fi_t | [12 empty] | ~fi_process
process | region | comm-in | comm-out | year | ncap_pasti | efficiency | ncap_cost | ncap_fom | act_cost | ncap_chpr | ncap_tlife | ncap_af~fx | set | process | region | description | capacity_unit | activity_unit | timeslicelevel | vintage
ep_bioenergy_G100000200003-CHP | ETH | bioenergy | e_w569627610-400_ETH,HET | 2017 | 0.06 | 0.279 | 3421.25 | 128.7 | 7.92 | 0.8 | 50 |  | CHP | ep_bioenergy_G100000200003-CHP | ETH | Omo Kuraz 2 Sugar Factory power station_1 -- operating -- CHP (captive) | GW | TWh | daynite | no
ep_bioenergy_G100000200004-CHP | ETH | bioenergy | e_w569627610-400_ETH,HET | 2018 | 0.076 | 0.279 | 3421.25 | 128.7 | 7.92 | 0.8 | 50 |  | CHP | ep_bioenergy_G100000200004-CHP | ETH | Omo Kuraz 3 Sugar Factory power station_1 -- operating -- CHP (captive) | GW | TWh | daynite | no
ep_bioenergy_w186395768-230_ETH-CHP | ETH | bioenergy | e_w186395768-230_ETH,HET | 2015 | 0.031 | 0.27 | 4016.25 | 152.1 | 8.64 | 0.8 | 50 |  | CHP | ep_bioenergy_w186395768-230_ETH-CHP | ETH | Aggregated Plant -- operating -- CHP (captive) | GW | TWh | daynite | yes
ep_bioenergy_w220122466-230_ETH-CHP | ETH | bioenergy | e_w220122466-230_ETH,HET | 2021 | 0.045 | 0.288 | 4016.25 | 152.1 | 8.64 | 0.8 | 50 |  | CHP | ep_bioenergy_w220122466-230_ETH-CHP | ETH | Aggregated Plant -- operating -- CHP (captive) | GW | TWh | daynite | yes
ep_bioenergy_w576081254-400_ETH | ETH | bioenergy | e_w576081254-400_ETH | 2018 | 0.025 | 0.27 | 4016.25 | 152.1 | 8.64 |  | 50 |  | ele | ep_bioenergy_w576081254-400_ETH | ETH | Aggregated Plant -- operating | GW | TWh | daynite | yes
ep_bioenergy_w576081254-400_ETH-CHP | ETH | bioenergy | e_w576081254-400_ETH,HET | 2013 | 0.031 | 0.27 | 4016.25 | 152.1 | 8.64 | 0.8 | 50 |  | CHP | ep_bioenergy_w576081254-400_ETH-CHP | ETH | Aggregated Plant -- operating -- CHP (captive) | GW | TWh | daynite | yes
ep_geothermal_G100000700008 | ETH | geothermal | e_w576081254-400_ETH | 2028 | 0.035 | 1 | 4819.5 | 152.1 | 2.7 |  | 50 |  | ele | ep_geothermal_G100000700008 | ETH | Aluto Langano geothermal power plant_2 -- construction | GW | TWh | daynite | no
ep_geothermal_G100001005193 | ETH | geothermal | e_w576081254-400_ETH | 2028 | 0.035 | 1 | 4819.5 | 152.1 | 2.7 |  | 50 |  | ele | ep_geothermal_G100001005193 | ETH | Aluto Langano geothermal power plant_1 -- construction | GW | TWh | daynite | no
ep_hydro_dam_G100000601596 | ETH | hydro | e_w220122466-230_ETH | 2010 | 0.46 | 1 | 2125 | 45 | 1.8 |  | 100 |  | ele | ep_hydro_dam_G100000601596 | ETH | Beles hydroelectric plant_ -- operating | GW | TWh | daynite | no
ep_hydro_dam_G100000601602 | ETH | hydro | e_w186395768-230_ETH | 2011 | 0.097 | 1 | 2443.75 | 49.5 | 1.98 |  | 100 |  | ele | ep_hydro_dam_G100000601602 | ETH | Fincha Amerti Neshe hydroelectric plant_ -- operating | GW | TWh | daynite | no
ep_hydro_dam_G100000601603 | ETH | hydro | e_w186395768-230_ETH | 1974 | 0.134 | 1 | 2443.75 | 49.5 | 1.98 |  | 100 |  | ele | ep_hydro_dam_G100000601603 | ETH | Fincha hydroelectric plant_ -- operating | GW | TWh | daynite | no
ep_hydro_dam_G100000601606 | ETH | hydro | e_w222891421-230_ETH | 2020 | 0.254 | 1 | 2443.75 | 49.5 | 1.98 |  | 100 |  | ele | ep_hydro_dam_G100000601606 | ETH | Genale Dawa III hydroelectric plant_ -- operating | GW | TWh | daynite | no
ep_hydro_dam_G100000601610 | ETH | hydro | e_ET19-230_ETH | 2004 | 0.184 | 1 | 2443.75 | 49.5 | 1.98 |  | 100 |  | ele | ep_hydro_dam_G100000601610 | ETH | Gilgel Gibe I hydroelectric plant_ -- operating | GW | TWh | daynite | no
ep_hydro_dam_G100000601611 | ETH | hydro | e_ET19-230_ETH | 2010 | 0.42 | 1 | 2125 | 45 | 1.8 |  | 100 |  | ele | ep_hydro_dam_G100000601611 | ETH | Gilgel Gibe II hydroelectric plant_ -- operating | GW | TWh | daynite | no
ep_hydro_dam_G100000601612 | ETH | hydro | e_w569627610-400_ETH | 2015 | 1.87 | 1 | 2125 | 45 | 1.8 |  | 100 |  | ele | ep_hydro_dam_G100000601612 | ETH | Gilgel Gibe III hydroelectric plant_ -- operating | GW | TWh | daynite | no
ep_hydro_dam_G100000601614 | ETH | hydro | e_w859755774-500_ETH | 2028 | 5.7 | 1 | 2125 | 45 | 1.8 |  | 100 |  | ele | ep_hydro_dam_G100000601614 | ETH | Grand Ethiopian Renaissance hydroelectric plant_ -- construction | GW | TWh | daynite | no
ep_hydro_dam_G100000601615 | ETH | hydro | e_w859755774-500_ETH | 2022 | 0.75 | 1 | 2125 | 45 | 1.8 |  | 100 |  | ele | ep_hydro_dam_G100000601615 | ETH | Grand Ethiopian Renaissance hydroelectric plant_ -- operating | GW | TWh | daynite | no
ep_hydro_dam_G100000601618 | ETH | hydro | e_w569627610-400_ETH | 2025 | 2.16 | 1 | 2125 | 45 | 1.8 |  | 100 |  | ele | ep_hydro_dam_G100000601618 | ETH | Koysha hydroelectric plant_ -- construction | GW | TWh | daynite | no
ep_hydro_dam_G100000601619 | ETH | hydro | e_w222891421-230_ETH | 1988 | 0.153 | 1 | 2443.75 | 49.5 | 1.98 |  | 100 |  | ele | ep_hydro_dam_G100000601619 | ETH | Melka Wakena hydroelectric plant_ -- operating | GW | TWh | daynite | no
ep_hydro_dam_G100000601621 | ETH | hydro | e_w180619166-230_ETH | 2009 | 0.3 | 1 | 2443.75 | 49.5 | 1.98 |  | 100 |  | ele | ep_hydro_dam_G100000601621 | ETH | Tekeze I hydroelectric plant_ -- operating | GW | TWh | daynite | no
ep_hydro_ror_G100001027229 | ETH | hydro | e_w576081254-400_ETH | 1966 | 0.064 | 1 | 2150.5 | 54.45 | 2.475 |  | 100 |  | ele | ep_hydro_ror_G100001027229 | ETH | Awash II hydroelectric plant_ -- operating | GW | TWh | daynite | no
ep_hydro_ror_G100001031109 | ETH | hydro | e_w220122466-230_ETH | 2001 | 0.073 | 1 | 2150.5 | 54.45 | 2.475 |  | 100 |  | ele | ep_hydro_ror_G100001031109 | ETH | Tis Abay II hydroelectric plant_ -- operating | GW | TWh | daynite | no
ep_hydro_w569627610-400_ETH__irena | ETH | hydro | e_w569627610-400_ETH | 2022 | 0.013049 | 0.33123 |  |  |  |  | 33 |  | ele | ep_hydro_w569627610-400_ETH__irena | ETH | Aggregated Plant - IRENA Gap - way/569627610-400_Missing Hydro Capacity -- operating | GW | TWh | daynite | yes
ep_hydro_w859755774-500_ETH__irena | ETH | hydro | e_w859755774-500_ETH | 2022 | 0.04923 | 0.33123 |  |  |  |  | 33 |  | ele | ep_hydro_w859755774-500_ETH__irena | ETH | Aggregated Plant - IRENA Gap - way/859755774-500_Missing Hydro Capacity -- operating | GW | TWh | daynite | yes
ep_m_bioenergy_G100000200012-CHP | ETH | bioenergy | e_w695773621-230_ETH,HET | 2014 | 0.06 | 0.279 | 3421.25 | 128.7 | 7.92 | 0.8 | 50 |  | CHP | ep_m_bioenergy_G100000200012-CHP | ETH | Tendeho Sugar Factory power station_1 -- mothballed -- CHP (captive) | GW | TWh | daynite | no
ep_m_bioenergy_w569627610-400_ETH-CHP | ETH | bioenergy | e_w569627610-400_ETH,HET | 2015 | 0.035 | 0.27 | 4016.25 | 152.1 | 8.64 | 0.8 | 50 |  | CHP | ep_m_bioenergy_w569627610-400_ETH-CHP | ETH | Aggregated Plant -- mothballed -- CHP (captive) | GW | TWh | daynite | yes
ep_m_geothermal_w576081254-400_ETH | ETH | geothermal | e_w576081254-400_ETH | 1990 | 0.0073 | 1 | 4819.5 | 152.1 | 2.7 |  | 65 |  | ele | ep_m_geothermal_w576081254-400_ETH | ETH | Aggregated Plant -- mothballed | GW | TWh | daynite | yes
ep_solar_001__irena | ETH | solar | elc_spv_ETH_001 | 2022 | 0.0065909 | 0.33123 |  |  |  |  | 33 | 0.23726 | ele | ep_solar_001__irena | ETH | Aggregated Plant -- operating | GW | TWh | annual | yes
ep_solar_010__irena | ETH | solar | elc_spv_ETH_010 | 2022 | 0.0067881 | 0.33123 |  |  |  |  | 33 | 0.23726 | ele | ep_solar_010__irena | ETH | Aggregated Plant -- operating | GW | TWh | annual | yes
ep_solar_011__irena | ETH | solar | elc_spv_ETH_011 | 2022 | 0.006605 | 0.33123 |  |  |  |  | 33 | 0.23726 | ele | ep_solar_011__irena | ETH | Aggregated Plant -- operating | GW | TWh | annual | yes
ep_solar_pv_039 | ETH | solar | elc_spv_ETH_039 | 2015 | 0.0012 | 1 | 1032.75 | 17.55 | 0 |  | 40 | 0.24028 | ele | ep_solar_pv_039 | ETH | Aggregated Plant -- operating | GW | TWh | annual | yes
ep_windon_wind_015 | ETH | windon | elc_won_ETH_015 | 2013 | 0.12 | 1 | 1836 | 46.8 | 0 |  | 42 | 0.16129 | ele | ep_windon_wind_015 | ETH | Aggregated Plant -- operating | GW | TWh | annual | yes
ep_windon_wind_023 | ETH | windon | elc_won_ETH_023 | 2012 | 0.051 | 1 | 1564 | 39.6 | 0 |  | 43 | 0.08707 | ele | ep_windon_wind_023 | ETH | Aggregated Plant -- operating | GW | TWh | annual | yes
ep_windon_wind_023 | ETH | windon | elc_won_ETH_023 | 2015 | 0.153 | 1 | 1564 | 39.6 | 0 |  | 40 | 0.08707 | ele | ep_windon_wind_023 | ETH | Aggregated Plant -- construction | GW | TWh | annual | yes
ep_windon_wind_023 | ETH | windon | elc_won_ETH_023 | 2028 | 0.1 | 1 | 1564 | 39.6 | 0 |  | 30 | 0.08707 | ele | ep_windon_wind_024 | ETH | Aggregated Plant -- operating | GW | TWh | annual | yes
ep_windon_wind_024 | ETH | windon | elc_won_ETH_024 | 2017 | 0.12 | 1 | 1564 | 39.6 | 0 |  | 38 | 0.27562 | PRE | ep_het_disposal | ETH | HET free disposal (Phase 1 feasibility bridge) | GW | TWh | daynite | no
ep_windon_wind_024 | ETH | windon | elc_won_ETH_024 | 2022 | 0.12 | 1 | 1564 | 39.6 | 0 |  | 33 | 0.27562
ep_het_disposal | ETH | HET |  | 2020 | 1000000 | [5 empty] | 200