## ScenMap
C
[6 empty] | ar6_r10 | timeslice
| ~ScenMap |  |  |  | ~ScenG
* | Oname | Name | Desc | Ldesc | Scen | sg_ar6_r10 | sg_timeslice
1 | vstacks_s1p1v1_d~0001 | e 1.5 deg no OS.e3d |  |  | e 1.5 deg no OS.e3d | e 1.5 deg no OS | e3d | Limit warming to 1.5°C (>50%) with no or limited overshoot | 1 | e3d | 1 | s1p1v1_d | e3d
1 | vstacks_s1p1v1_d~0002 | d 1.5 deg OS.e3d |  |  | d 1.5 deg OS.e3d | d 1.5 deg OS | e3d | Limit warming to 1.5°C (>67%) with high overshoot | 2 | e3d | 2 | s3p3v3_d | d9d
1 | vstacks_s1p1v1_d~0003 | c 2 deg (67%).e3d |  |  | c 2 deg (67%).e3d | c 2 deg (67%) | e3d | Limit warming to 2°C (>67%) with higher action post-2030 | 3 | e3d | 3 | s2_w | b2w
1 | vstacks_s1p1v1_d~0004 | b 2 deg (50%).e3d |  |  | b 2 deg (50%).e3d | b 2 deg (50%) | e3d | Limit warming to 2°C (>50%) with immediate action | 4 | e3d | 4 | s2_w_p2_d | a2w2d
1 | vstacks_s1p1v1_d~0005 | a 3 deg.e3d |  |  | a 3 deg.e3d | a 3 deg | e3d | Likely above 3°C warming with limited mitigation | 5 | e3d | 5 | ts12_clu | hTS12c
2 | vstacks_s3p3v3_d~0001 | e 1.5 deg no OS.d9d |  |  | e 1.5 deg no OS.d9d | e 1.5 deg no OS | d9d |  | 1 | d9d | 6 | ts24_clu | gTS24c
2 | vstacks_s3p3v3_d~0002 | d 1.5 deg OS.d9d |  |  | d 1.5 deg OS.d9d | d 1.5 deg OS | d9d |  | 2 | d9d | 7 | ts48_clu | fTS48c
2 | vstacks_s3p3v3_d~0003 | c 2 deg (67%).d9d |  |  | c 2 deg (67%).d9d | c 2 deg (67%) | d9d |  | 3 | d9d | 8 | s5p5v5_d | c15d
2 | vstacks_s3p3v3_d~0004 | b 2 deg (50%).d9d |  |  | b 2 deg (50%).d9d | b 2 deg (50%) | d9d |  | 4 | d9d | 9 | ts_12 | iTS12
2 | vstacks_s3p3v3_d~0005 | a 3 deg.d9d |  |  | a 3 deg.d9d | a 3 deg | d9d |  | 5 | d9d | 10 | ts_annual | jAnn
3 | vstacks_s2_w~0001 | e 1.5 deg no OS.b2w |  |  | e 1.5 deg no OS.b2w | e 1.5 deg no OS | b2w |  | 1 | b2w | 11 | s1_d | f3d
3 | vstacks_s2_w~0002 | d 1.5 deg OS.b2w |  |  | d 1.5 deg OS.b2w | d 1.5 deg OS | b2w |  | 2 | b2w
3 | vstacks_s2_w~0003 | c 2 deg (67%).b2w |  |  | c 2 deg (67%).b2w | c 2 deg (67%) | b2w |  | 3 | b2w
3 | vstacks_s2_w~0004 | b 2 deg (50%).b2w |  |  | b 2 deg (50%).b2w | b 2 deg (50%) | b2w |  | 4 | b2w
3 | vstacks_s2_w~0005 | a 3 deg.b2w |  |  | a 3 deg.b2w | a 3 deg | b2w |  | 5 | b2w
4 | vstacks_s2_w_p2_d~0001 | e 1.5 deg no OS.a2w2d |  |  | e 1.5 deg no OS.a2w2d | e 1.5 deg no OS | a2w2d |  | 1 | a2w2d
4 | vstacks_s2_w_p2_d~0002 | d 1.5 deg OS.a2w2d |  |  | d 1.5 deg OS.a2w2d | d 1.5 deg OS | a2w2d |  | 2 | a2w2d
4 | vstacks_s2_w_p2_d~0003 | c 2 deg (67%).a2w2d |  |  | c 2 deg (67%).a2w2d | c 2 deg (67%) | a2w2d |  | 3 | a2w2d
4 | vstacks_s2_w_p2_d~0004 | b 2 deg (50%).a2w2d |  |  | b 2 deg (50%).a2w2d | b 2 deg (50%) | a2w2d |  | 4 | a2w2d
4 | vstacks_s2_w_p2_d~0005 | a 3 deg.a2w2d |  |  | a 3 deg.a2w2d | a 3 deg | a2w2d |  | 5 | a2w2d
5 | vstacks_ts12_clu~0001 | e 1.5 deg no OS.hTS12c |  |  | e 1.5 deg no OS.hTS12c | e 1.5 deg no OS | hTS12c |  | 1 | hTS12c
5 | vstacks_ts12_clu~0002 | d 1.5 deg OS.hTS12c |  |  | d 1.5 deg OS.hTS12c | d 1.5 deg OS | hTS12c |  | 2 | hTS12c
5 | vstacks_ts12_clu~0003 | c 2 deg (67%).hTS12c |  |  | c 2 deg (67%).hTS12c | c 2 deg (67%) | hTS12c |  | 3 | hTS12c
5 | vstacks_ts12_clu~0004 | b 2 deg (50%).hTS12c |  |  | b 2 deg (50%).hTS12c | b 2 deg (50%) | hTS12c |  | 4 | hTS12c
5 | vstacks_ts12_clu~0005 | a 3 deg.hTS12c |  |  | a 3 deg.hTS12c | a 3 deg | hTS12c |  | 5 | hTS12c
6 | vstacks_ts24_clu~0001 | e 1.5 deg no OS.gTS24c |  |  | e 1.5 deg no OS.gTS24c | e 1.5 deg no OS | gTS24c |  | 1 | gTS24c
6 | vstacks_ts24_clu~0002 | d 1.5 deg OS.gTS24c |  |  | d 1.5 deg OS.gTS24c | d 1.5 deg OS | gTS24c |  | 2 | gTS24c
6 | vstacks_ts24_clu~0003 | c 2 deg (67%).gTS24c |  |  | c 2 deg (67%).gTS24c | c 2 deg (67%) | gTS24c |  | 3 | gTS24c
6 | vstacks_ts24_clu~0004 | b 2 deg (50%).gTS24c |  |  | b 2 deg (50%).gTS24c | b 2 deg (50%) | gTS24c |  | 4 | gTS24c
6 | vstacks_ts24_clu~0005 | a 3 deg.gTS24c |  |  | a 3 deg.gTS24c | a 3 deg | gTS24c |  | 5 | gTS24c
7 | vstacks_ts48_clu~0001 | e 1.5 deg no OS.fTS48c |  |  | e 1.5 deg no OS.fTS48c | e 1.5 deg no OS | fTS48c |  | 1 | fTS48c
7 | vstacks_ts48_clu~0002 | d 1.5 deg OS.fTS48c |  |  | d 1.5 deg OS.fTS48c | d 1.5 deg OS | fTS48c |  | 2 | fTS48c
7 | vstacks_ts48_clu~0003 | c 2 deg (67%).fTS48c |  |  | c 2 deg (67%).fTS48c | c 2 deg (67%) | fTS48c |  | 3 | fTS48c
7 | vstacks_ts48_clu~0004 | b 2 deg (50%).fTS48c |  |  | b 2 deg (50%).fTS48c | b 2 deg (50%) | fTS48c |  | 4 | fTS48c
7 | vstacks_ts48_clu~0005 | a 3 deg.fTS48c |  |  | a 3 deg.fTS48c | a 3 deg | fTS48c |  | 5 | fTS48c
8 | vstacks_s5p5v5_d~0001 | e 1.5 deg no OS.c15d |  |  | e 1.5 deg no OS.c15d | e 1.5 deg no OS | c15d |  | 1 | c15d
8 | vstacks_s5p5v5_d~0002 | d 1.5 deg OS.c15d |  |  | d 1.5 deg OS.c15d | d 1.5 deg OS | c15d |  | 2 | c15d
8 | vstacks_s5p5v5_d~0003 | c 2 deg (67%).c15d |  |  | c 2 deg (67%).c15d | c 2 deg (67%) | c15d |  | 3 | c15d
8 | vstacks_s5p5v5_d~0004 | b 2 deg (50%).c15d |  |  | b 2 deg (50%).c15d | b 2 deg (50%) | c15d |  | 4 | c15d
8 | vstacks_s5p5v5_d~0005 | a 3 deg.c15d |  |  | a 3 deg.c15d | a 3 deg | c15d |  | 5 | c15d
9 | vstacks_ts_12~0001 | e 1.5 deg no OS.iTS12 |  |  | e 1.5 deg no OS.iTS12 | e 1.5 deg no OS | iTS12 |  | 1 | iTS12
9 | vstacks_ts_12~0002 | d 1.5 deg OS.iTS12 |  |  | d 1.5 deg OS.iTS12 | d 1.5 deg OS | iTS12 |  | 2 | iTS12
9 | vstacks_ts_12~0003 | c 2 deg (67%).iTS12 |  |  | c 2 deg (67%).iTS12 | c 2 deg (67%) | iTS12 |  | 3 | iTS12
9 | vstacks_ts_12~0004 | b 2 deg (50%).iTS12 |  |  | b 2 deg (50%).iTS12 | b 2 deg (50%) | iTS12 |  | 4 | iTS12
9 | vstacks_ts_12~0005 | a 3 deg.iTS12 |  |  | a 3 deg.iTS12 | a 3 deg | iTS12 |  | 5 | iTS12
10 | vstacks_ts_annual~0001 | e 1.5 deg no OS.jAnn |  |  | e 1.5 deg no OS.jAnn | e 1.5 deg no OS | jAnn |  | 1 | jAnn
10 | vstacks_ts_annual~0002 | d 1.5 deg OS.jAnn |  |  | d 1.5 deg OS.jAnn | d 1.5 deg OS | jAnn |  | 2 | jAnn
10 | vstacks_ts_annual~0003 | c 2 deg (67%).jAnn |  |  | c 2 deg (67%).jAnn | c 2 deg (67%) | jAnn |  | 3 | jAnn
10 | vstacks_ts_annual~0004 | b 2 deg (50%).jAnn |  |  | b 2 deg (50%).jAnn | b 2 deg (50%) | jAnn |  | 4 | jAnn
10 | vstacks_ts_annual~0005 | a 3 deg.jAnn |  |  | a 3 deg.jAnn | a 3 deg | jAnn |  | 5 | jAnn
11 | vstacks_s1_d~0001 | e 1.5 deg no OS.f3d |  |  | e 1.5 deg no OS.f3d | e 1.5 deg no OS | f3d |  | 1 | f3d
11 | vstacks_s1_d~0002 | d 1.5 deg OS.f3d |  |  | d 1.5 deg OS.f3d | d 1.5 deg OS | f3d |  | 2 | f3d
11 | vstacks_s1_d~0003 | c 2 deg (67%).f3d |  |  | c 2 deg (67%).f3d | c 2 deg (67%) | f3d |  | 3 | f3d
11 | vstacks_s1_d~0004 | b 2 deg (50%).f3d |  |  | b 2 deg (50%).f3d | b 2 deg (50%) | f3d |  | 4 | f3d
11 | vstacks_s1_d~0005 | a 3 deg.f3d |  |  | a 3 deg.f3d | a 3 deg | f3d |  | 5 | f3d

## TS_Defs
~TS_Defs
Attribute | WAttribute | PSET_Set | PSET_PN | PSET_PD | PSET_CI | PSET_CO | CSET_Set | CSET_CN | CSET_CD | Unit | TS | UC_N | Name | Desc | Ldesc | show_me | discard
VAR_CAP |  | ELE,STG,IRE | -ElcAgg*,-*EV*,-g[_]* | [6 empty] | GW |  |  | Elec Capacity
VAR_NCAP |  | ELE,STG,IRE | -ElcAgg*,-*EV*,-g[_]* | [6 empty] | GW |  |  | Elec New Capacity |  |  |  |  | group_by
VAR_FOUT |  | ELE,IRE | -ElcAgg*,-*EV*,-g[_]* |  |  |  |  | ELC,ELC_???-???*,e[_]* |  | Twh |  |  | Elec Production |  |  |  |  | p | process
VAR_POUT |  | ELE,STG,IRE,-Grid |  |  |  |  | NRG | -elc_roadtransport |  | Twh2GW |  |  | Power |  |  | t
VAR_FOUT | [7 empty] | CO2 |  | kt |  |  | CO2_emission
VAR_FOUT | [7 empty] | CO2Captured |  | ktneg |  |  | CO2_captured
Cost_INV |  | ELE,STG,IRE | -ElcAgg*,-*EV* | [6 empty] | MEuro05 |  |  | Cost_Investment
EQ_COMBALM | VAR_COMPRD | [5 empty] | NRG |  |  | $/Mwh |  |  | Price_NRG |  | Prices of all NRG - native TS | ct
EQ_COMBALM | VAR_COMPRD | [6 empty] | co2net |  | 000$/t |  |  | Price_CO2
User_conFXM | [9 empty] | m$/UCU |  |  | UC_shadowprice |  | shadow prices of all Ucs | u
VAR_NCAPR | VAR_NCAP | [8 empty] | $/Mwh |  |  | LCOE |  |  | p

## TS_ratios
~TS_Ratios
var_num | var_den | Name | Unit | show_me | ignore | include_null | include_dim | Ldesc
Elec Production | Elec Capacity | Capacity_factor | Twh/GW | p |  | y | p
Note on I2: Amit Kanudia: 18-04-2022 default is Yes

## Sankey
~TS_Defs: Snk_attr=SANKEY Grid Flows
Attribute | PSET_Set | PSET_PN | PSET_PD | PSET_CI | PSET_CO | CSET_Set | CSET_CN | CSET_CD | Unit | TS | UC_N | Name | Desc | Ldesc | show_me | ignore | T_neg_andor | downscale_option
VAR_FOUT | CCGT,Int Comb,Gas_Oil Steam,OCGT (Peaker),Subcritical Coal,Supercritical Coal,IGCC,Bio Power,Solar Util,Wind onshore,Wind offshore,Geothermal P,Hydro Dam,Hydro RoR,Nuclear P,Nuclear SMR,Hydro pumped stg,Util Batt Stg,EV Batt,Demand,Transformers Dn,Transformers Up,Grid-220V,Grid-400V,Grid-380V,Grid-225V,Grid-330V,Grid-275V,Grid-420V,Grid-300V,Grid-500V,Grid-750V,Grid-450V,Grid-515V,Grid-525V,Grid-320V,Grid-150V,Grid-270V,Grid-350V,Grid-250V,Grid-200V,Grid-236V,Grid-600V,Aggregators,DUMMY_IMP |  |  |  |  | Elec-220V,Elec-400V,Elec-380V,Elec-225V,Elec-330V,Elec-275V,Elec-420V,Elec-300V,Elec-500V,Elec-750V,Elec-450V,Elec-515V,Elec-525V,Elec-320V,Elec-150V,Elec-270V,Elec-350V,Elec-250V,Elec-200V,Elec-236V,Elec-600V,Solar elec,Wind elec,hydrogen,ELC,buildings,industry,transport,EVs,fossil,renewable,bioenergy,nuclear |  |  | TWh |  |  | <cset>_src_<pset> | [5 empty] | -1
VAR_FIN | CCGT,Int Comb,Gas_Oil Steam,OCGT (Peaker),Subcritical Coal,Supercritical Coal,IGCC,Bio Power,Solar Util,Wind onshore,Wind offshore,Geothermal P,Hydro Dam,Hydro RoR,Nuclear P,Nuclear SMR,Hydro pumped stg,Util Batt Stg,EV Batt,Demand,Transformers Dn,Transformers Up,Grid-220V,Grid-400V,Grid-380V,Grid-225V,Grid-330V,Grid-275V,Grid-420V,Grid-300V,Grid-500V,Grid-750V,Grid-450V,Grid-515V,Grid-525V,Grid-320V,Grid-150V,Grid-270V,Grid-350V,Grid-250V,Grid-200V,Grid-236V,Grid-600V,Aggregators,DUMMY_IMP |  |  |  |  | Elec-220V,Elec-400V,Elec-380V,Elec-225V,Elec-330V,Elec-275V,Elec-420V,Elec-300V,Elec-500V,Elec-750V,Elec-450V,Elec-515V,Elec-525V,Elec-320V,Elec-150V,Elec-270V,Elec-350V,Elec-250V,Elec-200V,Elec-236V,Elec-600V,Solar elec,Wind elec,hydrogen,ELC,buildings,industry,transport,EVs,fossil,renewable,bioenergy,nuclear |  |  | TWh |  |  | <cset>_snk_<pset> | [5 empty] | -1
~TS_Defs: Snk_attr=SANKEY whole system
Attribute | PSET_Set | PSET_PN | PSET_PD | PSET_CI | PSET_CO | CSET_Set | CSET_CN | CSET_CD | Unit | TS | UC_N | Name | Desc | Ldesc | show_me | ignore | T_neg_andor | downscale_option
* | Fuels
VAR_FOUT |  |  |  |  | bioenergy,coal,GAS,geothermal,hydro,hydrogen,nuclear,oil,solar,windon,windoff |  | bioenergy,coal,GAS,geothermal,hydro,hydrogen,nuclear,oil,solar,windon,windoff |  | TWh |  |  | <gen_cname>_src_<gen_pname> | [5 empty] | -1
VAR_FIN | CCGT,Int Comb,Gas_Oil Steam,OCGT (Peaker),Subcritical Coal,Supercritical Coal,IGCC,Bio Power,Solar Util,Wind onshore,Wind offshore,Geothermal P,Hydro Dam,Hydro RoR,Nuclear P,Nuclear SMR,Hydro pumped stg,Util Batt Stg,EV Batt,Demand,Transformers Dn,Transformers Up,Grid-220V,Grid-400V,Grid-380V,Grid-225V,Grid-330V,Grid-275V,Grid-420V,Grid-300V,Grid-500V,Grid-750V,Grid-450V,Grid-515V,Grid-525V,Grid-320V,Grid-150V,Grid-270V,Grid-350V,Grid-250V,Grid-200V,Grid-236V,Grid-600V,Aggregators,DUMMY_IMP | [5 empty] | bioenergy,coal,GAS,geothermal,hydro,hydrogen,nuclear,oil,solar,windon,windoff |  | TWh |  |  | <gen_cname>_snk_<pset> | [5 empty] | -1
* | Electricity
VAR_FOUT | CCGT,Int Comb,Gas_Oil Steam,OCGT (Peaker),Subcritical Coal,Supercritical Coal,IGCC,Bio Power,Solar Util,Wind onshore,Wind offshore,Geothermal P,Hydro Dam,Hydro RoR,Nuclear P,Nuclear SMR,Hydro pumped stg,Util Batt Stg,EV Batt,Demand,Transformers Dn,Transformers Up,Grid-220V,Grid-400V,Grid-380V,Grid-225V,Grid-330V,Grid-275V,Grid-420V,Grid-300V,Grid-500V,Grid-750V,Grid-450V,Grid-515V,Grid-525V,Grid-320V,Grid-150V,Grid-270V,Grid-350V,Grid-250V,Grid-200V,Grid-236V,Grid-600V,Aggregators,DUMMY_IMP |  |  |  |  | buildings,industry,transport,EVs |  |  | TWh |  |  | <cset>_src_<pset> | [5 empty] | -1
VAR_FIN | CCGT,Int Comb,Gas_Oil Steam,OCGT (Peaker),Subcritical Coal,Supercritical Coal,IGCC,Bio Power,Solar Util,Wind onshore,Wind offshore,Geothermal P,Hydro Dam,Hydro RoR,Nuclear P,Nuclear SMR,Hydro pumped stg,Util Batt Stg,EV Batt,Demand,Transformers Dn,Transformers Up,Grid-220V,Grid-400V,Grid-380V,Grid-225V,Grid-330V,Grid-275V,Grid-420V,Grid-300V,Grid-500V,Grid-750V,Grid-450V,Grid-515V,Grid-525V,Grid-320V,Grid-150V,Grid-270V,Grid-350V,Grid-250V,Grid-200V,Grid-236V,Grid-600V,Aggregators,DUMMY_IMP |  |  |  |  | buildings,industry,transport,EVs |  |  | TWh |  |  | <cset>_snk_<pset> | [5 empty] | -1
VAR_FOUT | CCGT,Int Comb,Gas_Oil Steam,OCGT (Peaker),Subcritical Coal,Supercritical Coal,IGCC,Bio Power,Solar Util,Wind onshore,Wind offshore,Geothermal P,Hydro Dam,Hydro RoR,Nuclear P,Nuclear SMR,Hydro pumped stg,Util Batt Stg,EV Batt,Demand,Transformers Dn,Transformers Up,Grid-220V,Grid-400V,Grid-380V,Grid-225V,Grid-330V,Grid-275V,Grid-420V,Grid-300V,Grid-500V,Grid-750V,Grid-450V,Grid-515V,Grid-525V,Grid-320V,Grid-150V,Grid-270V,Grid-350V,Grid-250V,Grid-200V,Grid-236V,Grid-600V,Aggregators,DUMMY_IMP | [5 empty] | ELC* |  | TWh |  |  | <gen_cname>_src_<pset> | [5 empty] | -1
VAR_FIN | CCGT,Int Comb,Gas_Oil Steam,OCGT (Peaker),Subcritical Coal,Supercritical Coal,IGCC,Bio Power,Solar Util,Wind onshore,Wind offshore,Geothermal P,Hydro Dam,Hydro RoR,Nuclear P,Nuclear SMR,Hydro pumped stg,Util Batt Stg,EV Batt,Demand,Transformers Dn,Transformers Up,Grid-220V,Grid-400V,Grid-380V,Grid-225V,Grid-330V,Grid-275V,Grid-420V,Grid-300V,Grid-500V,Grid-750V,Grid-450V,Grid-515V,Grid-525V,Grid-320V,Grid-150V,Grid-270V,Grid-350V,Grid-250V,Grid-200V,Grid-236V,Grid-600V,Aggregators,DUMMY_IMP | [5 empty] | ELC* |  | TWh |  |  | <gen_cname>_snk_<pset> | [5 empty] | -1
* | Hydrogen
VAR_FOUT |  |  |  |  | hydrogen |  | hydrogen |  | TWh |  |  | <gen_cname>_src_<gen_pname> | [5 empty] | -1
VAR_FIN |  |  |  | hydrogen |  |  | hydrogen |  | TWh |  |  | <gen_cname>_snk_<gen_pname> | [5 empty] | -1
VAR_FIN |  |  |  |  | hydrogen | Elec-220V,Elec-400V,Elec-380V,Elec-225V,Elec-330V,Elec-275V,Elec-420V,Elec-300V,Elec-500V,Elec-750V,Elec-450V,Elec-515V,Elec-525V,Elec-320V,Elec-150V,Elec-270V,Elec-350V,Elec-250V,Elec-200V,Elec-236V,Elec-600V,Solar elec,Wind elec,hydrogen,ELC,buildings,industry,transport,EVs,fossil,renewable,bioenergy,nuclear |  |  | TWh |  |  | <cset>_snk_<gen_pname> | [5 empty] | -1

## PSet_MAP
~Pset_Map
Pset | Desc | Ldesc
CCGT | CCGT
Int Comb | Int Comb
Gas_Oil Steam | Gas_Oil Steam
OCGT (Peaker) | OCGT (Peaker)
Subcritical Coal | Subcritical Coal
Supercritical Coal | Supercritical Coal
IGCC | IGCC
Bio Power | Bio Power
Solar Util | Solar Util
Wind onshore | Onshore Wind
Wind offshore | Offshore Wind
Geothermal P | Geothermal P
Hydro Dam | Hydro Dam
Hydro RoR | Hydro RoR
Nuclear P | Nuclear P
Nuclear SMR | Nuclear SMR
Hydro pumped stg | Hydro pumped stg
Util Batt Stg | Util Batt Stg
EV Batt | EV Batt
Demand | Demand
Transformers Dn | Transformers Dn
Transformers Up | Transformers Up
Grid-220V | Grid-220V
Grid-400V | Grid-400V
Grid-380V | Grid-380V
Grid-225V | Grid-225V
Grid-330V | Grid-330V
Grid-275V | Grid-275V
Grid-420V | Grid-420V
Grid-300V | Grid-300V
Grid-500V | Grid-500V
Grid-750V | Grid-750V
Grid-450V | Grid-450V
Grid-515V | Grid-515V
Grid-525V | Grid-525V
Grid-320V | Grid-320V
Grid-150V | Grid-150V
Grid-270V | Grid-270V
Grid-350V | Grid-350V
Grid-250V | Grid-250V
Grid-200V | Grid-200V
Grid-236V | Grid-236V
Grid-600V | Grid-600V
Aggregators | Aggregators
DUMMY_IMP | DUMMY_IMP

## CSET_MAP
~Cset_Map
Cset | Desc | Ldesc
Elec-220V | Elec-220V
Elec-400V | Elec-400V
Elec-380V | Elec-380V
Elec-225V | Elec-225V
Elec-330V | Elec-330V
Elec-275V | Elec-275V
Elec-420V | Elec-420V
Elec-300V | Elec-300V
Elec-500V | Elec-500V
Elec-750V | Elec-750V
Elec-450V | Elec-450V
Elec-515V | Elec-515V
Elec-525V | Elec-525V
Elec-320V | Elec-320V
Elec-150V | Elec-150V
Elec-270V | Elec-270V
Elec-350V | Elec-350V
Elec-250V | Elec-250V
Elec-200V | Elec-200V
Elec-236V | Elec-236V
Elec-600V | Elec-600V
Solar elec | Solar elec
Wind elec | Wind elec
hydrogen | hydrogen
ELC | Electricity
buildings | buildings
industry | industry
transport | transport
EVs | EVs
fossil | fossil
renewable | renewable
bioenergy | bioenergy
nuclear | nuclear

## CName_MAP
~CName_Map
CName | Desc | Ldesc
bioenergy | bioenergy
coal | coal
GAS | gas
geothermal | geothermal
hydro | hydro
hydrogen | hydrogen
nuclear | nuclear
oil | oil
solar | solar
windon | wind onshore
windoff | wind offshore

## timeslice map
~Timeslice_Map
dimension | name | description
ts_type | *,-s?a* | hourly
ts_type | s?a* | aggregated
ts_season | S1* | S1
ts_season | S2* | S2
ts_season | S3* | S3
ts_season | S4* | S4
ts_season | S5* | S5
ts_season | S6* | S6

## process map
~process_map
dimension | name | description | pset_set | pset_ci | pset_co | pset_pd
old_new | * | new
old_new | ep* | old
Tech |  | CCGT | CCGT
Tech |  | Int Comb | Int Comb
Tech |  | Gas_Oil Steam | Gas_Oil Steam
Tech |  | OCGT (Peaker) | OCGT (Peaker)
Tech |  | Subcritical Coal | Subcritical Coal
Tech |  | Supercritical Coal | Supercritical Coal
Tech |  | IGCC | IGCC
Tech |  | Bio Power | Bio Power
Tech |  | Solar Util | Solar Util
Tech |  | Wind onshore | Wind onshore
Tech |  | Wind offshore | Wind offshore
Tech |  | Geothermal P | Geothermal P
Tech |  | Hydro Dam | Hydro Dam
Tech |  | Hydro RoR | Hydro RoR
Tech |  | Nuclear P | Nuclear P
Tech |  | Nuclear SMR | Nuclear SMR
Tech |  | Hydro pumped stg | Hydro pumped stg
Tech |  | Util Batt Stg | Util Batt Stg
Tech |  | EV Batt | EV Batt
Tech |  | Demand | Demand
Tech |  | Transformers Dn | Transformers Dn
Tech |  | Transformers Up | Transformers Up
Tech |  | Grid-220V | Grid-220V
Tech |  | Grid-400V | Grid-400V
Tech |  | Grid-380V | Grid-380V
Tech |  | Grid-225V | Grid-225V
Tech |  | Grid-330V | Grid-330V
Tech |  | Grid-275V | Grid-275V
Tech |  | Grid-420V | Grid-420V
Tech |  | Grid-300V | Grid-300V
Tech |  | Grid-500V | Grid-500V
Tech |  | Grid-750V | Grid-750V
Tech |  | Grid-450V | Grid-450V
Tech |  | Grid-515V | Grid-515V
Tech |  | Grid-525V | Grid-525V
Tech |  | Grid-320V | Grid-320V
Tech |  | Grid-150V | Grid-150V
Tech |  | Grid-270V | Grid-270V
Tech |  | Grid-350V | Grid-350V
Tech |  | Grid-250V | Grid-250V
Tech |  | Grid-200V | Grid-200V
Tech |  | Grid-236V | Grid-236V
Tech |  | Grid-600V | Grid-600V
Tech |  | Aggregators | Aggregators
Tech |  | DUMMY_IMP | DUMMY_IMP
Tech | *ccs | Coal CCS |  | coal
Tech | *ccs | Gas CCS |  | gas
Tech | *ccs-rf | Coal CCS Retrofit |  | coal
Tech | *ccs-rf | Gas CCS Retrofit |  | gas
Tech | ElcAgg_Solar | Solar
Tech | ElcAgg_Wind | Wind
Tech | Trd* | Trade

## commodity map
~commodity_map
dimension | name | description | cset_set | cset_cd | c_set_andor | c_pos_andor | c_neg_andor

## ATS
~ATS
Model | Scen | Region | Varbl | Unit | Year | Val

## UnitConv
~UnitConv
Model | Unit1 | Unit2 | MultFact
VS | Twh2GW | GW | 0.11416
VS | Twh/GW | % | 11.4155
VS | kt | mt | 0.001
VS | ktneg | mt | -0.001
VS | 000$/t | $/tCO2 | -1000