## ScenMap
C
[5 empty] | ar6_r10 | timeslice
~ScenMap |  |  |  | ~ScenG |  |  |  |  | ~Scenmap
Oname | Name | Desc | Ldesc | Scen | sg_ar6_r10 | sg_timeslice |  | priority | scen | case_no | timeslice | climate
vs~0001 | e 1.5 deg no OS.kAnn |  |  | e 1.5 deg no OS.kAnn | e 1.5 deg no OS | kAnn | Limit warming to 1.5°C (>50%) with no or limited overshoot | 5 | e 1.5 deg no OS.kAnn | 1 | ts_annual | C1 | ts_annual | kAnn | C1 | e 1.5 deg no OS
vs~0002 | d 1.5 deg OS.kAnn |  |  | d 1.5 deg OS.kAnn | d 1.5 deg OS | kAnn | Limit warming to 1.5°C (>67%) with high overshoot | 5 | d 1.5 deg OS.kAnn | 2 | ts_annual | C2 | ts_12t | k12 | C2 | d 1.5 deg OS
vs~0003 | c 2 deg (67%).kAnn |  |  | c 2 deg (67%).kAnn | c 2 deg (67%) | kAnn | Limit warming to 2°C (>67%) with higher action post-2030 | 5 | c 2 deg (67%).kAnn | 3 | ts_annual | C3 | ts_012 | j12 | C3 | c 2 deg (67%)
vs~0004 | b 2 deg (50%).kAnn |  |  | b 2 deg (50%).kAnn | b 2 deg (50%) | kAnn | Limit warming to 2°C (>50%) with immediate action | 5 | b 2 deg (50%).kAnn | 4 | ts_annual | C4 | ts_024 | i24 | C4 | b 2 deg (50%)
vs~0005 | a 3 deg.kAnn |  |  | a 3 deg.kAnn | a 3 deg | kAnn | Likely above 3°C warming with limited mitigation | 5 | a 3 deg.kAnn | 5 | ts_annual | C7 | ts_048 | h48 | C7 | a 3 deg
vs~0006 | e 1.5 deg no OS.k12 |  |  | e 1.5 deg no OS.k12 | e 1.5 deg no OS | k12 |  | 5 | e 1.5 deg no OS.k12 | 6 | ts_12t | C1 | ts_064 | g64
vs~0007 | d 1.5 deg OS.k12 |  |  | d 1.5 deg OS.k12 | d 1.5 deg OS | k12 |  | 5 | d 1.5 deg OS.k12 | 7 | ts_12t | C2 | ts_096P50 | f96p50
vs~0008 | c 2 deg (67%).k12 |  |  | c 2 deg (67%).k12 | c 2 deg (67%) | k12 |  | 5 | c 2 deg (67%).k12 | 8 | ts_12t | C3 | ts_096P10 | f96p10
vs~0009 | b 2 deg (50%).k12 |  |  | b 2 deg (50%).k12 | b 2 deg (50%) | k12 |  | 5 | b 2 deg (50%).k12 | 9 | ts_12t | C4 | ts_096P90 | f96p90
vs~0010 | a 3 deg.k12 |  |  | a 3 deg.k12 | a 3 deg | k12 |  | 5 | a 3 deg.k12 | 10 | ts_12t | C7 | s1p1v1_d | e3d
vs~0011 | e 1.5 deg no OS.j12 |  |  | e 1.5 deg no OS.j12 | e 1.5 deg no OS | j12 |  | 5 | e 1.5 deg no OS.j12 | 11 | ts_012 | C1 | s3p3v3_d | d9d
vs~0012 | d 1.5 deg OS.j12 |  |  | d 1.5 deg OS.j12 | d 1.5 deg OS | j12 |  | 5 | d 1.5 deg OS.j12 | 12 | ts_012 | C2 | s5p5v5_d | c15d
vs~0013 | c 2 deg (67%).j12 |  |  | c 2 deg (67%).j12 | c 2 deg (67%) | j12 |  | 5 | c 2 deg (67%).j12 | 13 | ts_012 | C3 | s2_w | b2w
vs~0014 | b 2 deg (50%).j12 |  |  | b 2 deg (50%).j12 | b 2 deg (50%) | j12 |  | 5 | b 2 deg (50%).j12 | 14 | ts_012 | C4 | s2_w_p2_d | a2w2d
vs~0015 | a 3 deg.j12 |  |  | a 3 deg.j12 | a 3 deg | j12 |  | 5 | a 3 deg.j12 | 15 | ts_012 | C7
vs~0016 | e 1.5 deg no OS.i24 |  |  | e 1.5 deg no OS.i24 | e 1.5 deg no OS | i24 |  | 5 | e 1.5 deg no OS.i24 | 16 | ts_024 | C1
vs~0017 | d 1.5 deg OS.i24 |  |  | d 1.5 deg OS.i24 | d 1.5 deg OS | i24 |  | 5 | d 1.5 deg OS.i24 | 17 | ts_024 | C2
vs~0018 | c 2 deg (67%).i24 |  |  | c 2 deg (67%).i24 | c 2 deg (67%) | i24 |  | 5 | c 2 deg (67%).i24 | 18 | ts_024 | C3
vs~0019 | b 2 deg (50%).i24 |  |  | b 2 deg (50%).i24 | b 2 deg (50%) | i24 |  | 5 | b 2 deg (50%).i24 | 19 | ts_024 | C4
vs~0020 | a 3 deg.i24 |  |  | a 3 deg.i24 | a 3 deg | i24 |  | 5 | a 3 deg.i24 | 20 | ts_024 | C7
vs~0021 | e 1.5 deg no OS.h48 |  |  | e 1.5 deg no OS.h48 | e 1.5 deg no OS | h48 |  | 5 | e 1.5 deg no OS.h48 | 21 | ts_048 | C1
vs~0022 | d 1.5 deg OS.h48 |  |  | d 1.5 deg OS.h48 | d 1.5 deg OS | h48 |  | 5 | d 1.5 deg OS.h48 | 22 | ts_048 | C2
vs~0023 | c 2 deg (67%).h48 |  |  | c 2 deg (67%).h48 | c 2 deg (67%) | h48 |  | 5 | c 2 deg (67%).h48 | 23 | ts_048 | C3
vs~0024 | b 2 deg (50%).h48 |  |  | b 2 deg (50%).h48 | b 2 deg (50%) | h48 |  | 5 | b 2 deg (50%).h48 | 24 | ts_048 | C4
vs~0025 | a 3 deg.h48 |  |  | a 3 deg.h48 | a 3 deg | h48 |  | 5 | a 3 deg.h48 | 25 | ts_048 | C7
vs~0026 | e 1.5 deg no OS.g64 |  |  | e 1.5 deg no OS.g64 | e 1.5 deg no OS | g64 |  | 5 | e 1.5 deg no OS.g64 | 26 | ts_064 | C1
vs~0027 | d 1.5 deg OS.g64 |  |  | d 1.5 deg OS.g64 | d 1.5 deg OS | g64 |  | 5 | d 1.5 deg OS.g64 | 27 | ts_064 | C2
vs~0028 | c 2 deg (67%).g64 |  |  | c 2 deg (67%).g64 | c 2 deg (67%) | g64 |  | 5 | c 2 deg (67%).g64 | 28 | ts_064 | C3
vs~0029 | b 2 deg (50%).g64 |  |  | b 2 deg (50%).g64 | b 2 deg (50%) | g64 |  | 5 | b 2 deg (50%).g64 | 29 | ts_064 | C4
vs~0030 | a 3 deg.g64 |  |  | a 3 deg.g64 | a 3 deg | g64 |  | 5 | a 3 deg.g64 | 30 | ts_064 | C7
vs~0031 | e 1.5 deg no OS.f96p50 |  |  | e 1.5 deg no OS.f96p50 | e 1.5 deg no OS | f96p50 |  | 5 | e 1.5 deg no OS.f97p50 | 31 | ts_096P50 | C1
vs~0032 | d 1.5 deg OS.f96p50 |  |  | d 1.5 deg OS.f96p50 | d 1.5 deg OS | f96p50 |  | 5 | d 1.5 deg OS.f97p50 | 32 | ts_096P50 | C2
vs~0033 | c 2 deg (67%).f96p50 |  |  | c 2 deg (67%).f96p50 | c 2 deg (67%) | f96p50 |  | 5 | c 2 deg (67%).f97p50 | 33 | ts_096P50 | C3
vs~0034 | b 2 deg (50%).f96p50 |  |  | b 2 deg (50%).f96p50 | b 2 deg (50%) | f96p50 |  | 5 | b 2 deg (50%).f97p50 | 34 | ts_096P50 | C4
vs~0035 | a 3 deg.f96p50 |  |  | a 3 deg.f96p50 | a 3 deg | f96p50 |  | 5 | a 3 deg.f97p50 | 35 | ts_096P50 | C7
vs~0036 | e 1.5 deg no OS.f96p10 |  |  | e 1.5 deg no OS.f96p10 | e 1.5 deg no OS | f96p10 |  | 5 | e 1.5 deg no OS.f96p10 | 36 | ts_096P10 | C1
vs~0037 | d 1.5 deg OS.f96p10 |  |  | d 1.5 deg OS.f96p10 | d 1.5 deg OS | f96p10 |  | 5 | d 1.5 deg OS.f96p10 | 37 | ts_096P10 | C2
vs~0038 | c 2 deg (67%).f96p10 |  |  | c 2 deg (67%).f96p10 | c 2 deg (67%) | f96p10 |  | 5 | c 2 deg (67%).f96p10 | 38 | ts_096P10 | C3
vs~0039 | b 2 deg (50%).f96p10 |  |  | b 2 deg (50%).f96p10 | b 2 deg (50%) | f96p10 |  | 5 | b 2 deg (50%).f96p10 | 39 | ts_096P10 | C4
vs~0040 | a 3 deg.f96p10 |  |  | a 3 deg.f96p10 | a 3 deg | f96p10 |  | 5 | a 3 deg.f96p10 | 40 | ts_096P10 | C7
vs~0041 | e 1.5 deg no OS.f96p90 |  |  | e 1.5 deg no OS.f96p90 | e 1.5 deg no OS | f96p90 |  | 5 | e 1.5 deg no OS.f96p90 | 41 | ts_096P90 | C1
vs~0042 | d 1.5 deg OS.f96p90 |  |  | d 1.5 deg OS.f96p90 | d 1.5 deg OS | f96p90 |  | 5 | d 1.5 deg OS.f96p90 | 42 | ts_096P90 | C2
vs~0043 | c 2 deg (67%).f96p90 |  |  | c 2 deg (67%).f96p90 | c 2 deg (67%) | f96p90 |  | 5 | c 2 deg (67%).f96p90 | 43 | ts_096P90 | C3
vs~0044 | b 2 deg (50%).f96p90 |  |  | b 2 deg (50%).f96p90 | b 2 deg (50%) | f96p90 |  | 5 | b 2 deg (50%).f96p90 | 44 | ts_096P90 | C4
vs~0045 | a 3 deg.f96p90 |  |  | a 3 deg.f96p90 | a 3 deg | f96p90 |  | 5 | a 3 deg.f96p90 | 45 | ts_096P90 | C7
vs~0046 | e 1.5 deg no OS.e3d |  |  | e 1.5 deg no OS.e3d | e 1.5 deg no OS | e3d |  | 5 | e 1.5 deg no OS.e3d | 46 | s1p1v1_d | C1
vs~0047 | d 1.5 deg OS.e3d |  |  | d 1.5 deg OS.e3d | d 1.5 deg OS | e3d |  | 5 | d 1.5 deg OS.e3d | 47 | s1p1v1_d | C2
vs~0048 | c 2 deg (67%).e3d |  |  | c 2 deg (67%).e3d | c 2 deg (67%) | e3d |  | 5 | c 2 deg (67%).e3d | 48 | s1p1v1_d | C3
vs~0049 | b 2 deg (50%).e3d |  |  | b 2 deg (50%).e3d | b 2 deg (50%) | e3d |  | 5 | b 2 deg (50%).e3d | 49 | s1p1v1_d | C4
vs~0050 | a 3 deg.e3d |  |  | a 3 deg.e3d | a 3 deg | e3d |  | 5 | a 3 deg.e3d | 50 | s1p1v1_d | C7
vs~0051 | e 1.5 deg no OS.d9d |  |  | e 1.5 deg no OS.d9d | e 1.5 deg no OS | d9d |  | 5 | e 1.5 deg no OS.d9d | 51 | s3p3v3_d | C1
vs~0052 | d 1.5 deg OS.d9d |  |  | d 1.5 deg OS.d9d | d 1.5 deg OS | d9d |  | 5 | d 1.5 deg OS.d9d | 52 | s3p3v3_d | C2
vs~0053 | c 2 deg (67%).d9d |  |  | c 2 deg (67%).d9d | c 2 deg (67%) | d9d |  | 5 | c 2 deg (67%).d9d | 53 | s3p3v3_d | C3
vs~0054 | b 2 deg (50%).d9d |  |  | b 2 deg (50%).d9d | b 2 deg (50%) | d9d |  | 5 | b 2 deg (50%).d9d | 54 | s3p3v3_d | C4
vs~0055 | a 3 deg.d9d |  |  | a 3 deg.d9d | a 3 deg | d9d |  | 5 | a 3 deg.d9d | 55 | s3p3v3_d | C7
vs~0056 | e 1.5 deg no OS.c15d |  |  | e 1.5 deg no OS.c15d | e 1.5 deg no OS | c15d |  | 5 | e 1.5 deg no OS.c15d | 56 | s5p5v5_d | C1
vs~0057 | d 1.5 deg OS.c15d |  |  | d 1.5 deg OS.c15d | d 1.5 deg OS | c15d |  | 5 | d 1.5 deg OS.c15d | 57 | s5p5v5_d | C2
vs~0058 | c 2 deg (67%).c15d |  |  | c 2 deg (67%).c15d | c 2 deg (67%) | c15d |  | 5 | c 2 deg (67%).c15d | 58 | s5p5v5_d | C3
vs~0059 | b 2 deg (50%).c15d |  |  | b 2 deg (50%).c15d | b 2 deg (50%) | c15d |  | 5 | b 2 deg (50%).c15d | 59 | s5p5v5_d | C4
vs~0060 | a 3 deg.c15d |  |  | a 3 deg.c15d | a 3 deg | c15d |  | 5 | a 3 deg.c15d | 60 | s5p5v5_d | C7
vs~0061 | e 1.5 deg no OS.b2w |  |  | e 1.5 deg no OS.b2w | e 1.5 deg no OS | b2w |  | 5 | e 1.5 deg no OS.b2w | 61 | s2_w | C1
vs~0062 | d 1.5 deg OS.b2w |  |  | d 1.5 deg OS.b2w | d 1.5 deg OS | b2w |  | 5 | d 1.5 deg OS.b2w | 62 | s2_w | C2
vs~0063 | c 2 deg (67%).b2w |  |  | c 2 deg (67%).b2w | c 2 deg (67%) | b2w |  | 5 | c 2 deg (67%).b2w | 63 | s2_w | C3
vs~0064 | b 2 deg (50%).b2w |  |  | b 2 deg (50%).b2w | b 2 deg (50%) | b2w |  | 5 | b 2 deg (50%).b2w | 64 | s2_w | C4
vs~0065 | a 3 deg.b2w |  |  | a 3 deg.b2w | a 3 deg | b2w |  | 5 | a 3 deg.b2w | 65 | s2_w | C7
vs~0066 | e 1.5 deg no OS.a2w2d |  |  | e 1.5 deg no OS.a2w2d | e 1.5 deg no OS | a2w2d |  | 5 | e 1.5 deg no OS.a2w2d | 66 | s2_w_p2_d | C1
vs~0067 | d 1.5 deg OS.a2w2d |  |  | d 1.5 deg OS.a2w2d | d 1.5 deg OS | a2w2d |  | 5 | d 1.5 deg OS.a2w2d | 67 | s2_w_p2_d | C2
vs~0068 | c 2 deg (67%).a2w2d |  |  | c 2 deg (67%).a2w2d | c 2 deg (67%) | a2w2d |  | 5 | c 2 deg (67%).a2w2d | 68 | s2_w_p2_d | C3
vs~0069 | b 2 deg (50%).a2w2d |  |  | b 2 deg (50%).a2w2d | b 2 deg (50%) | a2w2d |  | 5 | b 2 deg (50%).a2w2d | 69 | s2_w_p2_d | C4
vs~0070 | a 3 deg.a2w2d |  |  | a 3 deg.a2w2d | a 3 deg | a2w2d |  | 5 | a 3 deg.a2w2d | 70 | s2_w_p2_d | C7

## TS_Defs
~TS_Defs
Attribute | WAttribute | PSET_Set | PSET_PN | PSET_PD | PSET_CI | PSET_CO | CSET_Set | CSET_CN | CSET_CD | Unit | TS | UC_N | Name | Desc | Ldesc | show_me | discard
VAR_CAP |  | ELE,STG,IRE | -ElcAgg*,-*EV*,-g[_]* | [6 empty] | GW |  |  | Elec Capacity
VAR_NCAP |  | ELE,STG,IRE | -ElcAgg*,-*EV*,-g[_]* | [6 empty] | GW |  |  | Elec New Capacity |  |  |  |  | group_by
VAR_FOUT |  | ELE,IRE | -ElcAgg*,-*EV*,-g[_]* |  |  |  |  | ELC,ELC_???[_]???*,e[_]* |  | TWh |  |  | Elec Production |  |  |  |  | p | process
VAR_POUT |  | ELE,STG,IRE,-Grid |  |  |  |  | NRG | -elc_roadtransport |  | TWh2GW |  |  | Power |  |  | t
VAR_FOUT | [7 empty] | CO2 |  | kt |  |  | CO2_emission
VAR_FOUT | [7 empty] | CO2Captured |  | ktneg |  |  | CO2_captured
Cost_Inv |  | ELE,STG,IRE | -ElcAgg*,-*EV* | [6 empty] | m$2020 |  |  | Cost_Investment
Cost_Dec |  | ELE,STG,IRE | -ElcAgg*,-*EV* | [6 empty] | m$2020 |  |  | Cost_Investment
Cost_Act |  | ELE,STG,IRE | -ElcAgg*,-*EV* | [6 empty] | m$2020 |  |  | Cost_Variable
Cost_Flo |  | ELE,STG,IRE | -ElcAgg*,-*EV* | [6 empty] | m$2020 |  |  | Cost_Variable
Cost_Fom |  | ELE,STG,IRE | -ElcAgg*,-*EV* | [6 empty] | m$2020 |  |  | Cost_Fixed
Val_Flo |  | ELE | [5 empty] | coal,gas,oil,bioenergy |  | m$2020 |  |  | Cost_Fuel
EQ_COMBALM | VAR_COMPRD | [5 empty] | NRG |  |  | $/MWh |  |  | Price_NRG |  | Prices of all NRG - native TS | ct
EQ_COMBALM | VAR_COMPRD | [6 empty] | co2net |  | 000$/t |  |  | Price_CO2
User_conFXM | [9 empty] | m$/UCU |  |  | UC_shadowprice |  | shadow prices of all Ucs | u
VAR_NCAPR | VAR_NCAP | [8 empty] | $/MWh |  |  | LCOE |  |  | p
Reg_wobj | [9 empty] | m$2020 |  |  | SysCost_NPV |  |  | u
Reg_ACost | [9 empty] | m$2020 |  |  | SysCost_Annual |  |  | u
VAR_CAP |  | IRE | g[_]* | [6 empty] | GW |  |  | Grid Capacity
VAR_NCAP |  | IRE | g[_]* | [6 empty] | GW |  |  | Grid New Capacity
VAR_FIN |  |  | e_dem*,ev_bat*,H2Prd* |  |  |  |  | e* |  | TWh |  |  | Demand
VAR_FIN | [7 empty] | ELC_???[_]???*,e[_]* |  | TWh |  |  | ~tradeflow_exp |  | internal variable to enable grid flows visualization | p,c
VAR_FOUT | [7 empty] | ELC_???[_]???*,e[_]* |  | TWh |  |  | ~tradeflow_imp |  | internal variable to enable grid flows visualization | p,c
VAR_CAP |  |  |  |  | e[_]* | e[_]* |  |  |  | GW |  |  | ~tradeflow_cap |  | internal variable to enable grid capacity visualization | p
VAR_NCAP |  |  |  |  | e[_]* | e[_]* |  |  |  | GW |  |  | ~tradeflow_ncap |  | internal variable to enable grid new capacity visualization | p

## TS_ratios
~TS_Ratios
var_num | var_den | Name | Unit | show_me | ignore | include_null | include_dim | Ldesc
Elec Production | Elec Capacity | Capacity_factor | Twh/GW | p |  | y | p
Note on I2: Amit Kanudia: 18-04-2022 default is Yes

## Sankey
DeACT TS_Defs: Snk_attr=SANKEY Grid Flows
Attribute | PSET_Set | PSET_PN | PSET_PD | PSET_CI | PSET_CO | CSET_Set | CSET_CN | CSET_CD | Unit | TS | UC_N | Name | Desc | Ldesc | show_me | ignore | T_neg_andor | downscale_option
VAR_FOUT | CCGT,Int Comb,Gas_Oil Steam,OCGT (Peaker),Subcritical Coal,Supercritical Coal,IGCC,Bio Power,Solar Util,Wind onshore,Wind offshore,Geothermal P,Hydro Dam,Hydro RoR,Nuclear P,Nuclear SMR,Hydro pumped stg,Util Batt Stg,EV Batt,Demand,Transformers Dn,Transformers Up,Grid-220V,Grid-400V,Grid-380V,Grid-225V,Grid-330V,Grid-275V,Grid-420V,Grid-300V,Grid-500V,Grid-750V,Grid-450V,Grid-515V,Grid-525V,Grid-320V,Grid-150V,Grid-270V,Grid-350V,Grid-250V,Grid-200V,Grid-236V,Grid-600V,Aggregators,DUMMY_IMP |  |  |  |  | Elec-220V,Elec-400V,Elec-380V,Elec-225V,Elec-330V,Elec-275V,Elec-420V,Elec-300V,Elec-500V,Elec-750V,Elec-450V,Elec-515V,Elec-525V,Elec-320V,Elec-150V,Elec-270V,Elec-350V,Elec-250V,Elec-200V,Elec-236V,Elec-600V,Solar elec,Wind elec,hydrogen,ELC,buildings,industry,transport,EVs,fossil,renewable,bioenergy,nuclear |  |  | TWh |  |  | <cset>_Src_<pset> | [5 empty] | -1
VAR_FIN | CCGT,Int Comb,Gas_Oil Steam,OCGT (Peaker),Subcritical Coal,Supercritical Coal,IGCC,Bio Power,Solar Util,Wind onshore,Wind offshore,Geothermal P,Hydro Dam,Hydro RoR,Nuclear P,Nuclear SMR,Hydro pumped stg,Util Batt Stg,EV Batt,Demand,Transformers Dn,Transformers Up,Grid-220V,Grid-400V,Grid-380V,Grid-225V,Grid-330V,Grid-275V,Grid-420V,Grid-300V,Grid-500V,Grid-750V,Grid-450V,Grid-515V,Grid-525V,Grid-320V,Grid-150V,Grid-270V,Grid-350V,Grid-250V,Grid-200V,Grid-236V,Grid-600V,Aggregators,DUMMY_IMP |  |  |  |  | Elec-220V,Elec-400V,Elec-380V,Elec-225V,Elec-330V,Elec-275V,Elec-420V,Elec-300V,Elec-500V,Elec-750V,Elec-450V,Elec-515V,Elec-525V,Elec-320V,Elec-150V,Elec-270V,Elec-350V,Elec-250V,Elec-200V,Elec-236V,Elec-600V,Solar elec,Wind elec,hydrogen,ELC,buildings,industry,transport,EVs,fossil,renewable,bioenergy,nuclear |  |  | TWh |  |  | <cset>_Snk_<pset> | [5 empty] | -1
~TS_Defs: Snk_attr=SANKEY whole system
Attribute | PSET_Set | PSET_PN | PSET_PD | PSET_CI | PSET_CO | CSET_Set | CSET_CN | CSET_CD | Unit | TS | UC_N | Name | Desc | Ldesc | show_me | ignore | T_neg_andor | downscale_option
* | Fuels
VAR_FOUT |  |  |  |  | bioenergy,coal,gas,geothermal,hydro,hydrogen,nuclear,oil,solar,windon,windoff |  | bioenergy,coal,gas,geothermal,hydro,hydrogen,nuclear,oil,solar,windon,windoff |  | TWh |  |  | <gen_cname>_src_<gen_pname> | [5 empty] | -1
VAR_FIN | CCGT,Int Comb,Gas_Oil Steam,OCGT (Peaker),Subcritical Coal,Supercritical Coal,IGCC,Bio Power,Solar Util,Wind onshore,Wind offshore,Geothermal P,Hydro Dam,Hydro RoR,Nuclear P,Nuclear SMR,Hydro pumped stg,Util Batt Stg,EV Batt,Demand,Transformers Dn,Transformers Up,Grid-220V,Grid-400V,Grid-380V,Grid-225V,Grid-330V,Grid-275V,Grid-420V,Grid-300V,Grid-500V,Grid-750V,Grid-450V,Grid-515V,Grid-525V,Grid-320V,Grid-150V,Grid-270V,Grid-350V,Grid-250V,Grid-200V,Grid-236V,Grid-600V,Aggregators,DUMMY_IMP | [5 empty] | bioenergy,coal,gas,geothermal,hydro,hydrogen,nuclear,oil,solar,windon,windoff |  | TWh |  |  | <gen_cname>_snk_<pset> | [5 empty] | -1
* | Electricity
VAR_FOUT | CCGT,Int Comb,Gas_Oil Steam,OCGT (Peaker),Subcritical Coal,Supercritical Coal,IGCC,Bio Power,Solar Util,Wind onshore,Wind offshore,Geothermal P,Hydro Dam,Hydro RoR,Nuclear P,Nuclear SMR,Hydro pumped stg,Util Batt Stg,EV Batt,Demand,Transformers Dn,Transformers Up,Grid-220V,Grid-400V,Grid-380V,Grid-225V,Grid-330V,Grid-275V,Grid-420V,Grid-300V,Grid-500V,Grid-750V,Grid-450V,Grid-515V,Grid-525V,Grid-320V,Grid-150V,Grid-270V,Grid-350V,Grid-250V,Grid-200V,Grid-236V,Grid-600V,Aggregators,DUMMY_IMP |  |  |  |  | Elec-220V,Elec-400V,Elec-380V,Elec-225V,Elec-330V,Elec-275V,Elec-420V,Elec-300V,Elec-500V,Elec-750V,Elec-450V,Elec-515V,Elec-525V,Elec-320V,Elec-150V,Elec-270V,Elec-350V,Elec-250V,Elec-200V,Elec-236V,Elec-600V,Solar elec,Wind elec,hydrogen,ELC,buildings,industry,transport,EVs |  |  | TWh |  |  | <cset>_src_<pset> | [5 empty] | -1
VAR_FIN | CCGT,Int Comb,Gas_Oil Steam,OCGT (Peaker),Subcritical Coal,Supercritical Coal,IGCC,Bio Power,Solar Util,Wind onshore,Wind offshore,Geothermal P,Hydro Dam,Hydro RoR,Nuclear P,Nuclear SMR,Hydro pumped stg,Util Batt Stg,EV Batt,Demand,Transformers Dn,Transformers Up,Grid-220V,Grid-400V,Grid-380V,Grid-225V,Grid-330V,Grid-275V,Grid-420V,Grid-300V,Grid-500V,Grid-750V,Grid-450V,Grid-515V,Grid-525V,Grid-320V,Grid-150V,Grid-270V,Grid-350V,Grid-250V,Grid-200V,Grid-236V,Grid-600V,Aggregators,DUMMY_IMP |  |  |  |  | Elec-220V,Elec-400V,Elec-380V,Elec-225V,Elec-330V,Elec-275V,Elec-420V,Elec-300V,Elec-500V,Elec-750V,Elec-450V,Elec-515V,Elec-525V,Elec-320V,Elec-150V,Elec-270V,Elec-350V,Elec-250V,Elec-200V,Elec-236V,Elec-600V,Solar elec,Wind elec,hydrogen,ELC,buildings,industry,transport,EVs |  |  | TWh |  |  | <cset>_snk_<pset> | [5 empty] | -1
* | Hydrogen
VAR_FOUT |  |  |  |  | hydrogen |  | hydrogen |  | TWh |  |  | <gen_cname>_src_<gen_pname> | [5 empty] | -1
VAR_FIN |  |  |  |  | hydrogen | Elec-220V,Elec-400V,Elec-380V,Elec-225V,Elec-330V,Elec-275V,Elec-420V,Elec-300V,Elec-500V,Elec-750V,Elec-450V,Elec-515V,Elec-525V,Elec-320V,Elec-150V,Elec-270V,Elec-350V,Elec-250V,Elec-200V,Elec-236V,Elec-600V,Solar elec,Wind elec,hydrogen,ELC,buildings,industry,transport,EVs,fossil,renewable,bioenergy,nuclear |  |  | TWh |  |  | <cset>_snk_<gen_pname> | [5 empty] | -1
VAR_FIN |  |  |  | hydrogen |  |  | hydrogen |  | TWh |  |  | <gen_cname>_snk_<gen_pname> | [5 empty] | -1

## PSet_MAP
~Pset_Map
Pset | Desc | Ldesc
CCGT | CCGT
Int Comb | Int Comb
Gas_Oil Steam | Gas_Oil Steam
OCGT (Peaker) | OCGT (Peaker)
Subcritical Coal | Subcritical Coal
Supercritical Coal | Supercritical Coal
IGCC | IGCC
Bio Power | Bio Power
Solar Util | Solar Util
Wind onshore | Onshore Wind
Wind offshore | Offshore Wind
Geothermal P | Geothermal P
Hydro Dam | Hydro Dam
Hydro RoR | Hydro RoR
Nuclear P | Nuclear P
Nuclear SMR | Nuclear SMR
Hydro pumped stg | Hydro pumped stg
Util Batt Stg | Util Batt Stg
EV Batt | EV Batt
Demand | Demand
Transformers Dn | Transformers Dn
Transformers Up | Transformers Up
Grid-220V | Grid-220V
Grid-400V | Grid-400V
Grid-380V | Grid-380V
Grid-225V | Grid-225V
Grid-330V | Grid-330V
Grid-275V | Grid-275V
Grid-420V | Grid-420V
Grid-300V | Grid-300V
Grid-500V | Grid-500V
Grid-750V | Grid-750V
Grid-450V | Grid-450V
Grid-515V | Grid-515V
Grid-525V | Grid-525V
Grid-320V | Grid-320V
Grid-150V | Grid-150V
Grid-270V | Grid-270V
Grid-350V | Grid-350V
Grid-250V | Grid-250V
Grid-200V | Grid-200V
Grid-236V | Grid-236V
Grid-600V | Grid-600V
Aggregators | Aggregators
DUMMY_IMP | DUMMY_IMP

## CSET_MAP
~Cset_Map
Cset | Desc | Ldesc
Elec-220V | Elec-220V
Elec-400V | Elec-400V
Elec-380V | Elec-380V
Elec-225V | Elec-225V
Elec-330V | Elec-330V
Elec-275V | Elec-275V
Elec-420V | Elec-420V
Elec-300V | Elec-300V
Elec-500V | Elec-500V
Elec-750V | Elec-750V
Elec-450V | Elec-450V
Elec-515V | Elec-515V
Elec-525V | Elec-525V
Elec-320V | Elec-320V
Elec-150V | Elec-150V
Elec-270V | Elec-270V
Elec-350V | Elec-350V
Elec-250V | Elec-250V
Elec-200V | Elec-200V
Elec-236V | Elec-236V
Elec-600V | Elec-600V
Solar elec | Electricity
Wind elec | Electricity
hydrogen | hydrogen
ELC | Electricity
buildings | buildings
industry | industry
transport | transport
EVs | EVs
fossil | fossil
renewable | renewable
bioenergy | bioenergy
nuclear | nuclear

## CName_MAP
~CName_Map
CName | Desc | Ldesc
bioenergy | bioenergy
coal | coal
gas | gas
geothermal | geothermal
hydro | hydro
hydrogen | hydrogen
nuclear | nuclear
oil | oil
solar | solar
windon | wind onshore
windoff | wind offshore

## geolocation
~geolocation |  |  | ~geolocation
region | lat | lng | region | lat | lng
p_PL1 | 54.7223 | 18.0827 | POL-e_PL1-400 | 54.7223 | 18.0827
p_PL10 | 53.2082 | 14.5229 | POL-e_PL10-400 | 53.2082 | 14.5229
p_PL11 | 53.203 | 14.457 | POL-e_PL11-220 | 53.203 | 14.457
p_PL13 | 53.1255 | 18.1208 | POL-e_PL11-400 | 53.2032 | 14.4573
p_PL14 | 53.1094 | 18.1294 | POL-e_PL13-220 | 53.1255 | 18.1208
p_PL15 | 53.0948 | 18.1364 | POL-e_PL13-400 | 53.1257 | 18.1211
p_PL16 | 53.0917 | 21.6406 | POL-e_PL14-220 | 53.1094 | 18.1294
p_PL17 | 52.9346 | 22.9436 | POL-e_PL14-400 | 53.1096 | 18.1297
p_PL18 | 52.7642 | 15.0368 | POL-e_PL15-400 | 53.0948 | 18.1364
p_PL19 | 52.7235 | 18.9655 | POL-e_PL16-400 | 53.0917 | 21.6406
p_PL2 | 53.9611 | 18.6565 | POL-e_PL17-400 | 52.9346 | 22.9436
p_PL20 | 52.6289 | 21.554 | POL-e_PL18-400 | 52.7642 | 15.0368
p_PL21 | 52.4236 | 19.6262 | POL-e_PL19-220 | 52.7235 | 18.9655
p_PL22 | 52.3834 | 18.2943 | POL-e_PL2-220 | 53.9611 | 18.6565
p_PL23 | 52.3402 | 21.7706 | POL-e_PL20-220 | 52.6289 | 21.554
p_PL24 | 52.3235 | 20.9919 | POL-e_PL21-220 | 52.4236 | 19.6262
p_PL25 | 52.2974 | 16.9254 | POL-e_PL22-220 | 52.3834 | 18.2943
p_PL26 | 52.2313 | 21.7869 | POL-e_PL23-400 | 52.3402 | 21.7706
p_PL27 | 52.1179 | 22.3583 | POL-e_PL24-220 | 52.3235 | 20.9919
p_PL28 | 51.9716 | 21.3289 | POL-e_PL25-220 | 52.2974 | 16.9254
p_PL29 | 51.9673 | 21.9223 | POL-e_PL25-400 | 52.2975 | 16.9257
p_PL3 | 53.9294 | 18.6734 | POL-e_PL26-400 | 52.2313 | 21.7869
p_PL30 | 51.9513 | 15.4893 | POL-e_PL27-400 | 52.1179 | 22.3583
p_PL31 | 51.9309 | 21.3301 | POL-e_PL28-400 | 51.9716 | 21.3289
p_PL32 | 51.4654 | 21.1635 | POL-e_PL29-400 | 51.9673 | 21.9223
p_PL33 | 51.3583 | 21.048 | POL-e_PL3-220 | 53.9294 | 18.6734
p_PL34 | 51.1878 | 16.4258 | POL-e_PL30-220 | 51.9513 | 15.4893
p_PL35 | 51.1796 | 19.4443 | POL-e_PL31-400 | 51.9309 | 21.3301
p_PL36 | 51.1085 | 17.6943 | POL-e_PL32-220 | 51.4654 | 21.1635
p_PL37 | 51.0259 | 21.0665 | POL-e_PL33-220 | 51.3583 | 21.048
p_PL38 | 51.0077 | 17.0591 | POL-e_PL34-400 | 51.1878 | 16.4258
p_PL39 | 50.9848 | 21.0705 | POL-e_PL35-220 | 51.1796 | 19.4443
p_PL4 | 53.5797 | 14.7127 | POL-e_PL36-400 | 51.1085 | 17.6943
p_PL40 | 50.9499 | 14.9102 | POL-e_PL37-220 | 51.0259 | 21.0665
p_PL41 | 50.9491 | 18.9895 | POL-e_PL38-400 | 51.0077 | 17.0591
p_PL42 | 50.793 | 19.2554 | POL-e_PL39-220 | 50.9848 | 21.0705
p_PL43 | 50.7607 | 19.2515 | POL-e_PL4-220 | 53.5797 | 14.7127
p_PL44 | 50.7597 | 19.1919 | POL-e_PL40-220 | 50.9499 | 14.9102
p_PL45 | 50.744 | 19.2455 | POL-e_PL40-400 | 50.95 | 14.9105
p_PL46 | 50.6057 | 16.8037 | POL-e_PL41-400 | 50.9491 | 18.9895
p_PL47 | 50.5065 | 19.4758 | POL-e_PL42-220 | 50.793 | 19.2554
p_PL48 | 50.5022 | 21.2179 | POL-e_PL43-220 | 50.7607 | 19.2515
p_PL49 | 50.5013 | 21.0573 | POL-e_PL44-220 | 50.7597 | 19.1919
p_PL5 | 53.5163 | 14.5744 | POL-e_PL45-220 | 50.744 | 19.2455
p_PL50 | 50.4838 | 19.4708 | POL-e_PL46-220 | 50.6057 | 16.8037
p_PL51 | 50.4375 | 19.2356 | POL-e_PL47-220 | 50.5065 | 19.4758
p_PL52 | 50.4081 | 19.1627 | POL-e_PL48-220 | 50.5022 | 21.2179
p_PL53 | 50.2534 | 19.2465 | POL-e_PL49-220 | 50.5013 | 21.0573
p_PL54 | 50.2117 | 19.224 | POL-e_PL5-220 | 53.5163 | 14.5744
p_PL55 | 50.2039 | 19.0843 | POL-e_PL50-220 | 50.4838 | 19.4708
p_PL56 | 50.1998 | 19.1811 | POL-e_PL51-400 | 50.4375 | 19.2356
p_PL57 | 50.1994 | 19.1967 | POL-e_PL52-400 | 50.4081 | 19.1627
p_PL58 | 50.1921 | 18.8758 | POL-e_PL53-220 | 50.2534 | 19.2465
p_PL59 | 50.133 | 18.5242 | POL-e_PL54-220 | 50.2117 | 19.224
p_PL6 | 53.4229 | 18.8227 | POL-e_PL54-400 | 50.2118 | 19.2243
p_PL60 | 50.1056 | 21.1464 | POL-e_PL55-220 | 50.2039 | 19.0843
p_PL61 | 50.1053 | 20.9337 | POL-e_PL56-220 | 50.1998 | 19.1811
p_PL62 | 49.7517 | 21.9173 | POL-e_PL57-220 | 50.1994 | 19.1967
p_PL7 | 53.4203 | 18.8073 | POL-e_PL58-220 | 50.1921 | 18.8758
p_PL8 | 53.3861 | 14.9863 | POL-e_PL59-220 | 50.133 | 18.5242
p_r18085709 | 54.5014 | 16.8912 | POL-e_PL59-400 | 50.1332 | 18.5245
p_r9399771 | 50.2088 | 19.4649 | POL-e_PL6-220 | 53.4229 | 18.8227
p_w101914781 | 53.8271 | 20.3477 | POL-e_PL60-220 | 50.1056 | 21.1464
p_w101915790 | 53.803 | 20.5291 | POL-e_PL61-220 | 50.1053 | 20.9337
p_w101982559 | 51.8308 | 19.383 | POL-e_PL62-400 | 49.7517 | 21.9173
p_w102165724 | 51.6776 | 19.3678 | POL-e_PL7-400 | 53.4203 | 18.8073
p_w1022342082 | 52.6187 | 21.4933 | POL-e_PL8-220 | 53.3861 | 14.9863
p_w111615226 | 51.0926 | 15.114 | POL-e_r18085709-400 | 54.5014 | 16.8912
p_w112614319 | 54.3387 | 18.7095 | POL-e_r9399771-220 | 50.2088 | 19.4649
p_w115801644 | 50.0615 | 20.0789 | POL-e_w101914781-220 | 53.8271 | 20.3477
p_w121656686 | 53.107 | 21.6221 | POL-e_w101914781-400 | 53.8273 | 20.3481
p_w130644710 | 54.3375 | 18.4411 | POL-e_w101915790-220 | 53.803 | 20.5291
p_w131120723 | 52.3315 | 16.914 | POL-e_w101982559-220 | 51.8308 | 19.383
p_w133537926 | 50.1637 | 19.292 | POL-e_w102165724-220 | 51.6776 | 19.3678
p_w135598292 | 50.0007 | 19.2733 | POL-e_w1022342082-220 | 52.6187 | 21.4933
p_w139452056 | 50.1229 | 18.5409 | POL-e_w1022342082-400 | 52.6189 | 21.4937
p_w143484238 | 53.0445 | 18.6704 | POL-e_w111615226-220 | 51.0926 | 15.114
p_w144646702 | 52.6358 | 19.7181 | POL-e_w111615226-380 | 51.0924 | 15.1143
p_w145037309 | 52.2327 | 20.2585 | POL-e_w111615226-400 | 51.0926 | 15.1144
p_w148060965 | 51.2981 | 22.6156 | POL-e_w112614319-400 | 54.3387 | 18.7095
p_w148197330 | 51.8763 | 16.5901 | POL-e_w115801644-220 | 50.0615 | 20.0789
p_w153838553 | 50.4968 | 19.4619 | POL-e_w121656686-220 | 53.107 | 21.6221
p_w154510504 | 51.0033 | 16.8805 | POL-e_w121656686-400 | 53.1071 | 21.6224
p_w154894455 | 51.392 | 16.2896 | POL-e_w130644710-220 | 54.3375 | 18.4411
p_w155971668 | 51.2419 | 19.3847 | POL-e_w130644710-400 | 54.3377 | 18.4414
p_w158232924 | 51.9884 | 15.2926 | POL-e_w131120723-220 | 52.3315 | 16.914
p_w165763717 | 53.5644 | 14.522 | POL-e_w133537926-220 | 50.1637 | 19.292
p_w166710856 | 49.9694 | 20.965 | POL-e_w133537926-400 | 50.1639 | 19.2923
p_w166838338 | 49.6882 | 21.8526 | POL-e_w135598292-220 | 50.0007 | 19.2733
p_w170249563 | 51.1963 | 22.584 | POL-e_w139452056-220 | 50.1229 | 18.5409
p_w170259740 | 53.7738 | 22.3232 | POL-e_w139452056-400 | 50.1231 | 18.5412
p_w170316833 | 51.4282 | 19.6833 | POL-e_w143484238-220 | 53.0445 | 18.6704
p_w170368942 | 50.698 | 23.1477 | POL-e_w144646702-400 | 52.6358 | 19.7181
p_w171383831 | 52.0117 | 18.5418 | POL-e_w145037309-220 | 52.2327 | 20.2585
p_w171917072 | 51.1427 | 18.9078 | POL-e_w148060965-400 | 51.2981 | 22.6156
p_w171992870 | 52.5367 | 19.7358 | POL-e_w148197330-220 | 51.8763 | 16.5901
p_w173582810 | 51.6623 | 21.4556 | POL-e_w153838553-220 | 50.4968 | 19.4619
p_w173613665 | 50.7167 | 23.2926 | POL-e_w154510504-400 | 51.0033 | 16.8805
p_w175406958 | 54.1266 | 16.0956 | POL-e_w154894455-400 | 51.392 | 16.2896
p_w177749653 | 50.7527 | 16.1908 | POL-e_w155971668-220 | 51.2419 | 19.3847
p_w178756295 | 50.8874 | 15.6849 | POL-e_w158232924-220 | 51.9884 | 15.2926
p_w178838661 | 54.0241 | 16.7101 | POL-e_w165763717-220 | 53.5644 | 14.522
p_w179279860 | 50.5941 | 16.7899 | POL-e_w166710856-400 | 49.9694 | 20.965
p_w180535363 | 51.6621 | 16.006 | POL-e_w166838338-400 | 49.6882 | 21.8526
p_w180542657 | 51.4963 | 16.0754 | POL-e_w170249563-220 | 51.1963 | 22.584
p_w183259405 | 50.231 | 18.8522 | POL-e_w170259740-220 | 53.7738 | 22.3232
p_w183945016 | 50.1306 | 18.8496 | POL-e_w170316833-220 | 51.4282 | 19.6833
p_w184899160 | 49.9412 | 18.5634 | POL-e_w170368942-220 | 50.698 | 23.1477
p_w185454704 | 50.3591 | 18.2937 | POL-e_w171383831-220 | 52.0117 | 18.5418
p_w185459155 | 50.3168 | 18.2541 | POL-e_w171917072-400 | 51.1427 | 18.9078
p_w189501431 | 49.9748 | 19.8057 | POL-e_w171992870-220 | 52.5367 | 19.7358
p_w189851841 | 51.3381 | 21.046 | POL-e_w173582810-220 | 51.6623 | 21.4556
p_w191035265 | 50.0638 | 20.9448 | POL-e_w173582810-400 | 51.6625 | 21.456
p_w191038569 | 50.0226 | 20.9264 | POL-e_w173613665-220 | 50.7167 | 23.2926
p_w191352746 | 50.5042 | 21.6716 | POL-e_w175406958-220 | 54.1266 | 16.0956
p_w194903381 | 51.1582 | 23.4392 | POL-e_w175406958-400 | 54.1267 | 16.096
p_w198635989 | 49.9941 | 21.9329 | POL-e_w177749653-220 | 50.7527 | 16.1908
p_w199098050 | 50.8997 | 20.4147 | POL-e_w178756295-220 | 50.8874 | 15.6849
p_w199098053 | 50.4414 | 21.3292 | POL-e_w178838661-220 | 54.0241 | 16.7101
p_w199098055 | 50.7878 | 20.5221 | POL-e_w178838661-400 | 54.0242 | 16.7104
p_w215282393 | 50.1909 | 21.8708 | POL-e_w179279860-220 | 50.5941 | 16.7899
p_w216060722 | 50.8321 | 19.1423 | POL-e_w180535363-220 | 51.6621 | 16.006
p_w216975352 | 52.2868 | 18.2688 | POL-e_w180542657-220 | 51.4963 | 16.0754
p_w217899005 | 50.754 | 19.1665 | POL-e_w180542657-400 | 51.4965 | 16.0757
p_w224727316 | 50.776 | 19.1683 | POL-e_w183259405-220 | 50.231 | 18.8522
p_w228154083 | 50.9047 | 20.6383 | POL-e_w183945016-220 | 50.1306 | 18.8496
p_w238640596 | 53.0793 | 16.8712 | POL-e_w184899160-220 | 49.9412 | 18.5634
p_w241842600 | 50.76 | 19.3165 | POL-e_w185454704-220 | 50.3591 | 18.2937
p_w245964556 | 52.7147 | 18.9561 | POL-e_w185459155-220 | 50.3168 | 18.2541
p_w251239544 | 52.227 | 20.7418 | POL-e_w189501431-220 | 49.9748 | 19.8057
p_w254235846 | 50.9388 | 21.4515 | POL-e_w189501431-400 | 49.9749 | 19.806
p_w254938713 | 52.281 | 17.1688 | POL-e_w189851841-220 | 51.3381 | 21.046
p_w255232597 | 50.0861 | 19.1694 | POL-e_w191035265-220 | 50.0638 | 20.9448
p_w255277953 | 50.7465 | 17.8727 | POL-e_w191038569-220 | 50.0226 | 20.9264
p_w255284259 | 52.3052 | 18.2338 | POL-e_w191352746-220 | 50.5042 | 21.6716
p_w255293400 | 53.0887 | 17.8774 | POL-e_w194903381-220 | 51.1582 | 23.4392
p_w255293403 | 51.6361 | 17.8492 | POL-e_w194903381-400 | 51.1584 | 23.4395
p_w255314292 | 54.5022 | 16.8904 | POL-e_w198635989-220 | 49.9941 | 21.9329
p_w255972326 | 53.091 | 22.1341 | POL-e_w199098050-220 | 50.8997 | 20.4147
p_w255972397 | 52.1297 | 22.344 | POL-e_w199098050-400 | 50.8999 | 20.415
p_w255973806 | 52.2696 | 21.5564 | POL-e_w199098053-220 | 50.4414 | 21.3292
p_w25898810 | 52.2927 | 20.995 | POL-e_w199098053-400 | 50.4415 | 21.3296
p_w276291999 | 50.853 | 16.3562 | POL-e_w199098055-220 | 50.7878 | 20.5221
p_w29098336 | 52.0912 | 21.0355 | POL-e_w215282393-400 | 50.1909 | 21.8708
p_w29115701 | 52.2144 | 20.8773 | POL-e_w216060722-220 | 50.8321 | 19.1423
p_w291375946 | 50.0182 | 19.1049 | POL-e_w216975352-220 | 52.2868 | 18.2688
p_w29139402 | 50.2644 | 19.0541 | POL-e_w217899005-220 | 50.754 | 19.1665
p_w293484891 | 51.316 | 19.3284 | POL-e_w224727316-220 | 50.776 | 19.1683
p_w293484894 | 52.4743 | 16.9775 | POL-e_w228154083-220 | 50.9047 | 20.6383
p_w293489607 | 50.3654 | 18.772 | POL-e_w238640596-220 | 53.0793 | 16.8712
p_w293489663 | 53.027 | 23.0462 | POL-e_w238640596-400 | 53.0795 | 16.8716
p_w303870256 | 53.7576 | 22.3019 | POL-e_w241842600-220 | 50.76 | 19.3165
p_w32036484 | 52.3678 | 16.779 | POL-e_w241842600-400 | 50.7601 | 19.3168
p_w32943179 | 53.3547 | 14.8962 | POL-e_w245964556-220 | 52.7147 | 18.9561
p_w336990960 | 50.6134 | 17.9715 | POL-e_w251239544-220 | 52.227 | 20.7418
p_w35366436 | 51.7577 | 19.5615 | POL-e_w251239544-400 | 52.2271 | 20.7421
p_w385098015 | 53.9454 | 18.6654 | POL-e_w254235846-220 | 50.9388 | 21.4515
p_w385118244 | 54.2817 | 18.3815 | POL-e_w254235846-400 | 50.9389 | 21.4519
p_w385539724 | 52.7487 | 15.2672 | POL-e_w254938713-220 | 52.281 | 17.1688
p_w39428977 | 53.1959 | 14.4757 | POL-e_w254938713-400 | 52.2812 | 17.1691
p_w40062974 | 53.4999 | 14.5811 | POL-e_w255232597-220 | 50.0861 | 19.1694
p_w40946784 | 50.3768 | 19.3316 | POL-e_w255277953-400 | 50.7465 | 17.8727
p_w40946790 | 50.3257 | 19.2696 | POL-e_w255284259-220 | 52.3052 | 18.2338
p_w44389929 | 49.8424 | 19.2127 | POL-e_w255284259-400 | 52.3054 | 18.2342
p_w46092396 | 53.4468 | 18.8038 | POL-e_w255293400-220 | 53.0887 | 17.8774
p_w46235456 | 53.1354 | 18.1076 | POL-e_w255293400-400 | 53.0888 | 17.8778
p_w534238983 | 54.0414 | 16.7304 | POL-e_w255293403-400 | 51.6361 | 17.8492
p_w658600169 | 52.5854 | 19.703 | POL-e_w255314292 | 54.5022 | 16.8904
p_w66051759 | 50.3387 | 19.3446 | POL-e_w255972326-400 | 53.091 | 22.1341
p_w66161634 | 50.3521 | 19.1403 | POL-e_w255972397-400 | 52.1297 | 22.344
p_w668348943 | 53.8466 | 14.6316 | POL-e_w255973806-220 | 52.2696 | 21.5564
p_w681264796 | 51.2688 | 19.3155 | POL-e_w255973806-400 | 52.2698 | 21.5568
p_w726776987 | 50.5553 | 22.0775 | POL-e_w25898810-220 | 52.2927 | 20.995
p_w72879943 | 52.7007 | 18.9595 | POL-e_w276291999-220 | 50.853 | 16.3562
p_w79033485 | 51.2138 | 17.1191 | POL-e_w276291999-400 | 50.8532 | 16.3565
p_w86494356 | 54.7188 | 18.1093 | POL-e_w29098336-220 | 52.0912 | 21.0355
p_w87667718 | 50.096 | 20.0984 | POL-e_w29115701-220 | 52.2144 | 20.8773
p_w88544449 | 51.4538 | 21.9893 | POL-e_w291375946-220 | 50.0182 | 19.1049
p_w89434732 | 52.2272 | 20.9852 | POL-e_w29139402-220 | 50.2644 | 19.0541
p_w91384044 | 52.2907 | 20.8813 | POL-e_w293484891-220 | 51.316 | 19.3284
p_w98611253 | 49.7804 | 19.2118 | POL-e_w293484891-400 | 51.3162 | 19.3287
p_w98634956 | 49.8622 | 19.0533 | POL-e_w293484894-220 | 52.4743 | 16.9775
p_w99593626 | 52.2269 | 21.2893 | POL-e_w293489607-400 | 50.3654 | 18.772
rez_spv_001 | 51.5079 | 14.9709 | POL-e_w293489663-400 | 53.027 | 23.0462
rez_spv_002 | 50.3452 | 16.7338 | POL-e_w303870256-400 | 53.7576 | 22.3019
rez_spv_003 | 51.3773 | 16.6037 | POL-e_w32036484-220 | 52.3678 | 16.779
rez_spv_004 | 52.8553 | 15.0177 | POL-e_w32036484-400 | 52.368 | 16.7794
rez_spv_005 | 52.9177 | 16.8118 | POL-e_w32943179-220 | 53.3547 | 14.8962
rez_spv_006 | 53.997 | 20.645 | POL-e_w32943179-400 | 53.3548 | 14.8966
rez_spv_007 | 54.2246 | 16.8824 | POL-e_w336990960-220 | 50.6134 | 17.9715
rez_spv_008 | 53.9642 | 18.8614 | POL-e_w35366436-220 | 51.7577 | 19.5615
rez_spv_009 | 52.4375 | 22.9931 | POL-e_w385098015-400 | 53.9454 | 18.6654
rez_spv_010 | 54.3066 | 22.1963 | POL-e_w385118244-400 | 54.2817 | 18.3815
rez_spv_011 | 53.4048 | 22.6134 | POL-e_w385539724-220 | 52.7487 | 15.2672
rez_spv_012 | 49.7278 | 22.7245 | POL-e_w39428977-220 | 53.1959 | 14.4757
rez_spv_013 | 50.339 | 23.516 | POL-e_w39428977-400 | 53.1961 | 14.4761
rez_spv_014 | 49.9493 | 20.0405 | POL-e_w40062974-220 | 53.4999 | 14.5811
rez_spv_015 | 50.3381 | 18.8221 | POL-e_w40946784-400 | 50.3768 | 19.3316
rez_spv_016 | 52.0443 | 18.6847 | POL-e_w40946790-220 | 50.3257 | 19.2696
rez_spv_017 | 52.8335 | 18.881 | POL-e_w44389929-220 | 49.8424 | 19.2127
rez_spv_018 | 52.4626 | 21.0825 | POL-e_w46092396-220 | 53.4468 | 18.8038
rez_spv_019 | 51.2157 | 20.6768 | POL-e_w46092396-400 | 53.447 | 18.8041
rez_spv_020 | 51.9315 | 21.9031 | POL-e_w46235456-220 | 53.1354 | 18.1076
rez_won_001 | 51.8423 | 20.2696 | POL-e_w46235456-400 | 53.1356 | 18.108
rez_won_002 | 50.6096 | 21.1709 | POL-e_w534238983-220 | 54.0414 | 16.7304
rez_won_003 | 52.3917 | 22.2581 | POL-e_w534238983-400 | 54.0415 | 16.7308
rez_won_004 | 50.2345 | 23.4081 | POL-e_w658600169-400 | 52.5854 | 19.703
rez_won_005 | 53.757 | 22.6215 | POL-e_w66051759-220 | 50.3387 | 19.3446
rez_won_006 | 52.4295 | 18.7329 | POL-e_w66161634-220 | 50.3521 | 19.1403
rez_won_007 | 53.0936 | 20.5504 | POL-e_w66161634-400 | 50.3523 | 19.1406
rez_won_008 | 54.2963 | 21.0921 | POL-e_w668348943-220 | 53.8466 | 14.6316
rez_won_009 | 53.8742 | 19.0945 | POL-e_w681264796-220 | 51.2688 | 19.3155
rez_won_010 | 54.0641 | 16.5988 | POL-e_w681264796-400 | 51.269 | 19.3158
rez_won_011 | 51.2445 | 15.3619 | POL-e_w726776987-220 | 50.5553 | 22.0775
rez_won_012 | 52.4422 | 14.9617 | POL-e_w72879943-220 | 52.7007 | 18.9595
rez_won_013 | 51.4879 | 16.5037 | POL-e_w79033485-400 | 51.2138 | 17.1191
rez_won_014 | 52.9052 | 16.8633 | POL-e_w86494356-400 | 54.7188 | 18.1093
rez_won_015 | 49.4459 | 19.8265 | POL-e_w87667718-220 | 50.096 | 20.0984
rez_won_016 | 49.4459 | 22.2211 | POL-e_w88544449-220 | 51.4538 | 21.9893
rez_won_017 | 49.7356 | 21.1369 | POL-e_w89434732-220 | 52.2272 | 20.9852
rez_won_018 | 50.3452 | 16.7338 | POL-e_w91384044-400 | 52.2907 | 20.8813
rez_won_019 | 50.2605 | 19.6626 | POL-e_w98611253-220 | 49.7804 | 19.2118
rez_won_020 | 50.2019 | 18.5999 | POL-e_w98634956-220 | 49.8622 | 19.0533
rez_wof_001 | 54.2604 | 19.2705 | POL-e_w99593626-220 | 52.2269 | 21.2893
rez_wof_002 | 55.1598 | 19.1323 | POL-e_w99593626-400 | 52.227 | 21.2897
rez_wof_003 | 54.7101 | 19.2096 | POL-elc_spv_001 | 51.5079 | 14.9709
rez_wof_004 | 55.6094 | 16.9414 | POL-elc_spv_002 | 50.3452 | 16.7338
rez_wof_005 | 55.6094 | 18.4506 | POL-elc_spv_003 | 51.3773 | 16.6037
rez_wof_006 | 55.1598 | 17.805 | POL-elc_spv_004 | 52.8553 | 15.0177
rez_wof_007 | 54.2604 | 15.4739 | POL-elc_spv_005 | 52.9177 | 16.8118
rez_wof_008 | 54.7101 | 15.2882 | POL-elc_spv_006 | 53.997 | 20.645
rez_wof_009 | 55.1598 | 16.2684 | POL-elc_spv_007 | 54.2246 | 16.8824
rez_wof_010 | 54.7101 | 16.0479 | POL-elc_spv_008 | 53.9642 | 18.8614
|  |  | POL-elc_spv_009 | 52.4375 | 22.9931
|  |  | POL-elc_spv_010 | 54.3066 | 22.1963
|  |  | POL-elc_spv_011 | 53.4048 | 22.6134
|  |  | POL-elc_spv_012 | 49.7278 | 22.7245
|  |  | POL-elc_spv_013 | 50.339 | 23.516
|  |  | POL-elc_spv_014 | 49.9493 | 20.0405
|  |  | POL-elc_spv_015 | 50.3381 | 18.8221
|  |  | POL-elc_spv_016 | 52.0443 | 18.6847
|  |  | POL-elc_spv_017 | 52.8335 | 18.881
|  |  | POL-elc_spv_018 | 52.4626 | 21.0825
|  |  | POL-elc_spv_019 | 51.2157 | 20.6768
|  |  | POL-elc_spv_020 | 51.9315 | 21.9031
|  |  | POL-elc_won_001 | 51.8423 | 20.2696
|  |  | POL-elc_won_002 | 50.6096 | 21.1709
|  |  | POL-elc_won_003 | 52.3917 | 22.2581
|  |  | POL-elc_won_004 | 50.2345 | 23.4081
|  |  | POL-elc_won_005 | 53.757 | 22.6215
|  |  | POL-elc_won_006 | 52.4295 | 18.7329
|  |  | POL-elc_won_007 | 53.0936 | 20.5504
|  |  | POL-elc_won_008 | 54.2963 | 21.0921
|  |  | POL-elc_won_009 | 53.8742 | 19.0945
|  |  | POL-elc_won_010 | 54.0641 | 16.5988
|  |  | POL-elc_won_011 | 51.2445 | 15.3619
|  |  | POL-elc_won_012 | 52.4422 | 14.9617
|  |  | POL-elc_won_013 | 51.4879 | 16.5037
|  |  | POL-elc_won_014 | 52.9052 | 16.8633
|  |  | POL-elc_won_015 | 49.4459 | 19.8265
|  |  | POL-elc_won_016 | 49.4459 | 22.2211
|  |  | POL-elc_won_017 | 49.7356 | 21.1369
|  |  | POL-elc_won_018 | 50.3452 | 16.7338
|  |  | POL-elc_won_019 | 50.2605 | 19.6626
|  |  | POL-elc_won_020 | 50.2019 | 18.5999
|  |  | POL-elc_wof_001 | 54.2604 | 19.2705
|  |  | POL-elc_wof_002 | 55.1598 | 19.1323
|  |  | POL-elc_wof_003 | 54.7101 | 19.2096
|  |  | POL-elc_wof_004 | 55.6094 | 16.9414
|  |  | POL-elc_wof_005 | 55.6094 | 18.4506
|  |  | POL-elc_wof_006 | 55.1598 | 17.805
|  |  | POL-elc_wof_007 | 54.2604 | 15.4739
|  |  | POL-elc_wof_008 | 54.7101 | 15.2882
|  |  | POL-elc_wof_009 | 55.1598 | 16.2684
|  |  | POL-elc_wof_010 | 54.7101 | 16.0479

## process_map_geo
~process_map |  |  | ~process_map |  |  | ~commodity_map
dimension | description | pset_set | pset_set | dimension | description | dimension | name | description
grid_node | p_PL1 | p_PL1 | p_PL1 | admin_1 | Makroregion północny | region_com | e_PL1-400 | e_PL1-400
grid_node | p_PL10 | p_PL10 | p_PL10 | admin_1 | Makroregion północno-zachodni | region_com | e_PL10-400 | e_PL10-400
grid_node | p_PL11 | p_PL11 | p_PL11 | admin_1 | Makroregion północno-zachodni | region_com | e_PL11-220 | e_PL11-220
grid_node | p_PL13 | p_PL13 | p_PL13 | admin_1 | Makroregion północny | region_com | e_PL11-400 | e_PL11-400
grid_node | p_PL14 | p_PL14 | p_PL14 | admin_1 | Makroregion północny | region_com | e_PL13-220 | e_PL13-220
grid_node | p_PL15 | p_PL15 | p_PL15 | admin_1 | Makroregion północny | region_com | e_PL13-400 | e_PL13-400
grid_node | p_PL16 | p_PL16 | p_PL16 | admin_1 | Makroregion województwo mazowieckie | region_com | e_PL14-220 | e_PL14-220
grid_node | p_PL17 | p_PL17 | p_PL17 | admin_1 | Makroregion wschodni | region_com | e_PL14-400 | e_PL14-400
grid_node | p_PL18 | p_PL18 | p_PL18 | admin_1 | Makroregion północno-zachodni | region_com | e_PL15-400 | e_PL15-400
grid_node | p_PL19 | p_PL19 | p_PL19 | admin_1 | Makroregion północny | region_com | e_PL16-400 | e_PL16-400
grid_node | p_PL2 | p_PL2 | p_PL2 | admin_1 | Makroregion północny | region_com | e_PL17-400 | e_PL17-400
grid_node | p_PL20 | p_PL20 | p_PL20 | admin_1 | Makroregion województwo mazowieckie | region_com | e_PL18-400 | e_PL18-400
grid_node | p_PL21 | p_PL21 | p_PL21 | admin_1 | Makroregion województwo mazowieckie | region_com | e_PL19-220 | e_PL19-220
grid_node | p_PL22 | p_PL22 | p_PL22 | admin_1 | Makroregion północno-zachodni | region_com | e_PL2-220 | e_PL2-220
grid_node | p_PL23 | p_PL23 | p_PL23 | admin_1 | Makroregion województwo mazowieckie | region_com | e_PL20-220 | e_PL20-220
grid_node | p_PL24 | p_PL24 | p_PL24 | admin_1 | Makroregion województwo mazowieckie | region_com | e_PL21-220 | e_PL21-220
grid_node | p_PL25 | p_PL25 | p_PL25 | admin_1 | Makroregion północno-zachodni | region_com | e_PL22-220 | e_PL22-220
grid_node | p_PL26 | p_PL26 | p_PL26 | admin_1 | Makroregion województwo mazowieckie | region_com | e_PL23-400 | e_PL23-400
grid_node | p_PL27 | p_PL27 | p_PL27 | admin_1 | Makroregion województwo mazowieckie | region_com | e_PL24-220 | e_PL24-220
grid_node | p_PL28 | p_PL28 | p_PL28 | admin_1 | Makroregion województwo mazowieckie | region_com | e_PL25-220 | e_PL25-220
grid_node | p_PL29 | p_PL29 | p_PL29 | admin_1 | Makroregion wschodni | region_com | e_PL25-400 | e_PL25-400
grid_node | p_PL3 | p_PL3 | p_PL3 | admin_1 | Makroregion północny | region_com | e_PL26-400 | e_PL26-400
grid_node | p_PL30 | p_PL30 | p_PL30 | admin_1 | Makroregion północno-zachodni | region_com | e_PL27-400 | e_PL27-400
grid_node | p_PL31 | p_PL31 | p_PL31 | admin_1 | Makroregion województwo mazowieckie | region_com | e_PL28-400 | e_PL28-400
grid_node | p_PL32 | p_PL32 | p_PL32 | admin_1 | Makroregion województwo mazowieckie | region_com | e_PL29-400 | e_PL29-400
grid_node | p_PL33 | p_PL33 | p_PL33 | admin_1 | Makroregion województwo mazowieckie | region_com | e_PL3-220 | e_PL3-220
grid_node | p_PL34 | p_PL34 | p_PL34 | admin_1 | Makroregion południowo-zachodni | region_com | e_PL30-220 | e_PL30-220
grid_node | p_PL35 | p_PL35 | p_PL35 | admin_1 | Makroregion centralny | region_com | e_PL31-400 | e_PL31-400
grid_node | p_PL36 | p_PL36 | p_PL36 | admin_1 | Makroregion południowo-zachodni | region_com | e_PL32-220 | e_PL32-220
grid_node | p_PL37 | p_PL37 | p_PL37 | admin_1 | Makroregion centralny | region_com | e_PL33-220 | e_PL33-220
grid_node | p_PL38 | p_PL38 | p_PL38 | admin_1 | Makroregion południowo-zachodni | region_com | e_PL34-400 | e_PL34-400
grid_node | p_PL39 | p_PL39 | p_PL39 | admin_1 | Makroregion centralny | region_com | e_PL35-220 | e_PL35-220
grid_node | p_PL4 | p_PL4 | p_PL4 | admin_1 | Makroregion północno-zachodni | region_com | e_PL36-400 | e_PL36-400
grid_node | p_PL40 | p_PL40 | p_PL40 | admin_1 | Makroregion południowo-zachodni | region_com | e_PL37-220 | e_PL37-220
grid_node | p_PL41 | p_PL41 | p_PL41 | admin_1 | Makroregion południowy | region_com | e_PL38-400 | e_PL38-400
grid_node | p_PL42 | p_PL42 | p_PL42 | admin_1 | Makroregion południowy | region_com | e_PL39-220 | e_PL39-220
grid_node | p_PL43 | p_PL43 | p_PL43 | admin_1 | Makroregion południowy | region_com | e_PL4-220 | e_PL4-220
grid_node | p_PL44 | p_PL44 | p_PL44 | admin_1 | Makroregion południowy | region_com | e_PL40-220 | e_PL40-220
grid_node | p_PL45 | p_PL45 | p_PL45 | admin_1 | Makroregion południowy | region_com | e_PL40-400 | e_PL40-400
grid_node | p_PL46 | p_PL46 | p_PL46 | admin_1 | Makroregion południowo-zachodni | region_com | e_PL41-400 | e_PL41-400
grid_node | p_PL47 | p_PL47 | p_PL47 | admin_1 | Makroregion południowy | region_com | e_PL42-220 | e_PL42-220
grid_node | p_PL48 | p_PL48 | p_PL48 | admin_1 | Makroregion centralny | region_com | e_PL43-220 | e_PL43-220
grid_node | p_PL49 | p_PL49 | p_PL49 | admin_1 | Makroregion centralny | region_com | e_PL44-220 | e_PL44-220
grid_node | p_PL5 | p_PL5 | p_PL5 | admin_1 | Makroregion północno-zachodni | region_com | e_PL45-220 | e_PL45-220
grid_node | p_PL50 | p_PL50 | p_PL50 | admin_1 | Makroregion południowy | region_com | e_PL46-220 | e_PL46-220
grid_node | p_PL51 | p_PL51 | p_PL51 | admin_1 | Makroregion południowy | region_com | e_PL47-220 | e_PL47-220
grid_node | p_PL52 | p_PL52 | p_PL52 | admin_1 | Makroregion południowy | region_com | e_PL48-220 | e_PL48-220
grid_node | p_PL53 | p_PL53 | p_PL53 | admin_1 | Makroregion południowy | region_com | e_PL49-220 | e_PL49-220
grid_node | p_PL54 | p_PL54 | p_PL54 | admin_1 | Makroregion południowy | region_com | e_PL5-220 | e_PL5-220
grid_node | p_PL55 | p_PL55 | p_PL55 | admin_1 | Makroregion południowy | region_com | e_PL50-220 | e_PL50-220
grid_node | p_PL56 | p_PL56 | p_PL56 | admin_1 | Makroregion południowy | region_com | e_PL51-400 | e_PL51-400
grid_node | p_PL57 | p_PL57 | p_PL57 | admin_1 | Makroregion południowy | region_com | e_PL52-400 | e_PL52-400
grid_node | p_PL58 | p_PL58 | p_PL58 | admin_1 | Makroregion południowy | region_com | e_PL53-220 | e_PL53-220
grid_node | p_PL59 | p_PL59 | p_PL59 | admin_1 | Makroregion południowy | region_com | e_PL54-220 | e_PL54-220
grid_node | p_PL6 | p_PL6 | p_PL6 | admin_1 | Makroregion północny | region_com | e_PL54-400 | e_PL54-400
grid_node | p_PL60 | p_PL60 | p_PL60 | admin_1 | Makroregion południowy | region_com | e_PL55-220 | e_PL55-220
grid_node | p_PL61 | p_PL61 | p_PL61 | admin_1 | Makroregion południowy | region_com | e_PL56-220 | e_PL56-220
grid_node | p_PL62 | p_PL62 | p_PL62 | admin_1 | Makroregion wschodni | region_com | e_PL57-220 | e_PL57-220
grid_node | p_PL7 | p_PL7 | p_PL7 | admin_1 | Makroregion północny | region_com | e_PL58-220 | e_PL58-220
grid_node | p_PL8 | p_PL8 | p_PL8 | admin_1 | Makroregion północno-zachodni | region_com | e_PL59-220 | e_PL59-220
grid_node | p_r18085709 | p_r18085709 | p_r18085709 | admin_1 | Makroregion północny | region_com | e_PL59-400 | e_PL59-400
grid_node | p_r9399771 | p_r9399771 | p_r9399771 | admin_1 | Makroregion południowy | region_com | e_PL6-220 | e_PL6-220
grid_node | p_w101914781 | p_w101914781 | p_w101914781 | admin_1 | Makroregion północny | region_com | e_PL60-220 | e_PL60-220
grid_node | p_w101915790 | p_w101915790 | p_w101915790 | admin_1 | Makroregion północny | region_com | e_PL61-220 | e_PL61-220
grid_node | p_w101982559 | p_w101982559 | p_w101982559 | admin_1 | Makroregion centralny | region_com | e_PL62-400 | e_PL62-400
grid_node | p_w102165724 | p_w102165724 | p_w102165724 | admin_1 | Makroregion centralny | region_com | e_PL7-400 | e_PL7-400
grid_node | p_w1022342082 | p_w1022342082 | p_w1022342082 | admin_1 | Makroregion województwo mazowieckie | region_com | e_PL8-220 | e_PL8-220
grid_node | p_w111615226 | p_w111615226 | p_w111615226 | admin_1 | Makroregion południowo-zachodni | region_com | e_r18085709-400 | e_r18085709-400
grid_node | p_w112614319 | p_w112614319 | p_w112614319 | admin_1 | Makroregion północny | region_com | e_r9399771-220 | e_r9399771-220
grid_node | p_w115801644 | p_w115801644 | p_w115801644 | admin_1 | Makroregion południowy | region_com | e_w101914781-220 | e_w101914781-220
grid_node | p_w121656686 | p_w121656686 | p_w121656686 | admin_1 | Makroregion województwo mazowieckie | region_com | e_w101914781-400 | e_w101914781-400
grid_node | p_w130644710 | p_w130644710 | p_w130644710 | admin_1 | Makroregion północny | region_com | e_w101915790-220 | e_w101915790-220
grid_node | p_w131120723 | p_w131120723 | p_w131120723 | admin_1 | Makroregion północno-zachodni | region_com | e_w101982559-220 | e_w101982559-220
grid_node | p_w133537926 | p_w133537926 | p_w133537926 | admin_1 | Makroregion południowy | region_com | e_w102165724-220 | e_w102165724-220
grid_node | p_w135598292 | p_w135598292 | p_w135598292 | admin_1 | Makroregion południowy | region_com | e_w1022342082-220 | e_w1022342082-220
grid_node | p_w139452056 | p_w139452056 | p_w139452056 | admin_1 | Makroregion południowy | region_com | e_w1022342082-400 | e_w1022342082-400
grid_node | p_w143484238 | p_w143484238 | p_w143484238 | admin_1 | Makroregion północny | region_com | e_w111615226-220 | e_w111615226-220
grid_node | p_w144646702 | p_w144646702 | p_w144646702 | admin_1 | Makroregion województwo mazowieckie | region_com | e_w111615226-380 | e_w111615226-380
grid_node | p_w145037309 | p_w145037309 | p_w145037309 | admin_1 | Makroregion województwo mazowieckie | region_com | e_w111615226-400 | e_w111615226-400
grid_node | p_w148060965 | p_w148060965 | p_w148060965 | admin_1 | Makroregion wschodni | region_com | e_w112614319-400 | e_w112614319-400
grid_node | p_w148197330 | p_w148197330 | p_w148197330 | admin_1 | Makroregion północno-zachodni | region_com | e_w115801644-220 | e_w115801644-220
grid_node | p_w153838553 | p_w153838553 | p_w153838553 | admin_1 | Makroregion południowy | region_com | e_w121656686-220 | e_w121656686-220
grid_node | p_w154510504 | p_w154510504 | p_w154510504 | admin_1 | Makroregion południowo-zachodni | region_com | e_w121656686-400 | e_w121656686-400
grid_node | p_w154894455 | p_w154894455 | p_w154894455 | admin_1 | Makroregion południowo-zachodni | region_com | e_w130644710-220 | e_w130644710-220
grid_node | p_w155971668 | p_w155971668 | p_w155971668 | admin_1 | Makroregion centralny | region_com | e_w130644710-400 | e_w130644710-400
grid_node | p_w158232924 | p_w158232924 | p_w158232924 | admin_1 | Makroregion północno-zachodni | region_com | e_w131120723-220 | e_w131120723-220
grid_node | p_w165763717 | p_w165763717 | p_w165763717 | admin_1 | Makroregion północno-zachodni | region_com | e_w133537926-220 | e_w133537926-220
grid_node | p_w166710856 | p_w166710856 | p_w166710856 | admin_1 | Makroregion południowy | region_com | e_w133537926-400 | e_w133537926-400
grid_node | p_w166838338 | p_w166838338 | p_w166838338 | admin_1 | Makroregion wschodni | region_com | e_w135598292-220 | e_w135598292-220
grid_node | p_w170249563 | p_w170249563 | p_w170249563 | admin_1 | Makroregion wschodni | region_com | e_w139452056-220 | e_w139452056-220
grid_node | p_w170259740 | p_w170259740 | p_w170259740 | admin_1 | Makroregion północny | region_com | e_w139452056-400 | e_w139452056-400
grid_node | p_w170316833 | p_w170316833 | p_w170316833 | admin_1 | Makroregion centralny | region_com | e_w143484238-220 | e_w143484238-220
grid_node | p_w170368942 | p_w170368942 | p_w170368942 | admin_1 | Makroregion wschodni | region_com | e_w144646702-400 | e_w144646702-400
grid_node | p_w171383831 | p_w171383831 | p_w171383831 | admin_1 | Makroregion północno-zachodni | region_com | e_w145037309-220 | e_w145037309-220
grid_node | p_w171917072 | p_w171917072 | p_w171917072 | admin_1 | Makroregion centralny | region_com | e_w148060965-400 | e_w148060965-400
grid_node | p_w171992870 | p_w171992870 | p_w171992870 | admin_1 | Makroregion województwo mazowieckie | region_com | e_w148197330-220 | e_w148197330-220
grid_node | p_w173582810 | p_w173582810 | p_w173582810 | admin_1 | Makroregion województwo mazowieckie | region_com | e_w153838553-220 | e_w153838553-220
grid_node | p_w173613665 | p_w173613665 | p_w173613665 | admin_1 | Makroregion wschodni | region_com | e_w154510504-400 | e_w154510504-400
grid_node | p_w175406958 | p_w175406958 | p_w175406958 | admin_1 | Makroregion północno-zachodni | region_com | e_w154894455-400 | e_w154894455-400
grid_node | p_w177749653 | p_w177749653 | p_w177749653 | admin_1 | Makroregion południowo-zachodni | region_com | e_w155971668-220 | e_w155971668-220
grid_node | p_w178756295 | p_w178756295 | p_w178756295 | admin_1 | Makroregion południowo-zachodni | region_com | e_w158232924-220 | e_w158232924-220
grid_node | p_w178838661 | p_w178838661 | p_w178838661 | admin_1 | Makroregion północno-zachodni | region_com | e_w165763717-220 | e_w165763717-220
grid_node | p_w179279860 | p_w179279860 | p_w179279860 | admin_1 | Makroregion południowo-zachodni | region_com | e_w166710856-400 | e_w166710856-400
grid_node | p_w180535363 | p_w180535363 | p_w180535363 | admin_1 | Makroregion południowo-zachodni | region_com | e_w166838338-400 | e_w166838338-400
grid_node | p_w180542657 | p_w180542657 | p_w180542657 | admin_1 | Makroregion południowo-zachodni | region_com | e_w170249563-220 | e_w170249563-220
grid_node | p_w183259405 | p_w183259405 | p_w183259405 | admin_1 | Makroregion południowy | region_com | e_w170259740-220 | e_w170259740-220
grid_node | p_w183945016 | p_w183945016 | p_w183945016 | admin_1 | Makroregion południowy | region_com | e_w170316833-220 | e_w170316833-220
grid_node | p_w184899160 | p_w184899160 | p_w184899160 | admin_1 | Makroregion południowy | region_com | e_w170368942-220 | e_w170368942-220
grid_node | p_w185454704 | p_w185454704 | p_w185454704 | admin_1 | Makroregion południowo-zachodni | region_com | e_w171383831-220 | e_w171383831-220
grid_node | p_w185459155 | p_w185459155 | p_w185459155 | admin_1 | Makroregion południowo-zachodni | region_com | e_w171917072-400 | e_w171917072-400
grid_node | p_w189501431 | p_w189501431 | p_w189501431 | admin_1 | Makroregion południowy | region_com | e_w171992870-220 | e_w171992870-220
grid_node | p_w189851841 | p_w189851841 | p_w189851841 | admin_1 | Makroregion województwo mazowieckie | region_com | e_w173582810-220 | e_w173582810-220
grid_node | p_w191035265 | p_w191035265 | p_w191035265 | admin_1 | Makroregion południowy | region_com | e_w173582810-400 | e_w173582810-400
grid_node | p_w191038569 | p_w191038569 | p_w191038569 | admin_1 | Makroregion południowy | region_com | e_w173613665-220 | e_w173613665-220
grid_node | p_w191352746 | p_w191352746 | p_w191352746 | admin_1 | Makroregion wschodni | region_com | e_w175406958-220 | e_w175406958-220
grid_node | p_w194903381 | p_w194903381 | p_w194903381 | admin_1 | Makroregion wschodni | region_com | e_w175406958-400 | e_w175406958-400
grid_node | p_w198635989 | p_w198635989 | p_w198635989 | admin_1 | Makroregion wschodni | region_com | e_w177749653-220 | e_w177749653-220
grid_node | p_w199098050 | p_w199098050 | p_w199098050 | admin_1 | Makroregion centralny | region_com | e_w178756295-220 | e_w178756295-220
grid_node | p_w199098053 | p_w199098053 | p_w199098053 | admin_1 | Makroregion centralny | region_com | e_w178838661-220 | e_w178838661-220
grid_node | p_w199098055 | p_w199098055 | p_w199098055 | admin_1 | Makroregion centralny | region_com | e_w178838661-400 | e_w178838661-400
grid_node | p_w215282393 | p_w215282393 | p_w215282393 | admin_1 | Makroregion wschodni | region_com | e_w179279860-220 | e_w179279860-220
grid_node | p_w216060722 | p_w216060722 | p_w216060722 | admin_1 | Makroregion południowy | region_com | e_w180535363-220 | e_w180535363-220
grid_node | p_w216975352 | p_w216975352 | p_w216975352 | admin_1 | Makroregion północno-zachodni | region_com | e_w180542657-220 | e_w180542657-220
grid_node | p_w217899005 | p_w217899005 | p_w217899005 | admin_1 | Makroregion południowy | region_com | e_w180542657-400 | e_w180542657-400
grid_node | p_w224727316 | p_w224727316 | p_w224727316 | admin_1 | Makroregion południowy | region_com | e_w183259405-220 | e_w183259405-220
grid_node | p_w228154083 | p_w228154083 | p_w228154083 | admin_1 | Makroregion centralny | region_com | e_w183945016-220 | e_w183945016-220
grid_node | p_w238640596 | p_w238640596 | p_w238640596 | admin_1 | Makroregion północno-zachodni | region_com | e_w184899160-220 | e_w184899160-220
grid_node | p_w241842600 | p_w241842600 | p_w241842600 | admin_1 | Makroregion południowy | region_com | e_w185454704-220 | e_w185454704-220
grid_node | p_w245964556 | p_w245964556 | p_w245964556 | admin_1 | Makroregion północny | region_com | e_w185459155-220 | e_w185459155-220
grid_node | p_w251239544 | p_w251239544 | p_w251239544 | admin_1 | Makroregion województwo mazowieckie | region_com | e_w189501431-220 | e_w189501431-220
grid_node | p_w254235846 | p_w254235846 | p_w254235846 | admin_1 | Makroregion centralny | region_com | e_w189501431-400 | e_w189501431-400
grid_node | p_w254938713 | p_w254938713 | p_w254938713 | admin_1 | Makroregion północno-zachodni | region_com | e_w189851841-220 | e_w189851841-220
grid_node | p_w255232597 | p_w255232597 | p_w255232597 | admin_1 | Makroregion południowy | region_com | e_w191035265-220 | e_w191035265-220
grid_node | p_w255277953 | p_w255277953 | p_w255277953 | admin_1 | Makroregion południowo-zachodni | region_com | e_w191038569-220 | e_w191038569-220
grid_node | p_w255284259 | p_w255284259 | p_w255284259 | admin_1 | Makroregion północno-zachodni | region_com | e_w191352746-220 | e_w191352746-220
grid_node | p_w255293400 | p_w255293400 | p_w255293400 | admin_1 | Makroregion północny | region_com | e_w194903381-220 | e_w194903381-220
grid_node | p_w255293403 | p_w255293403 | p_w255293403 | admin_1 | Makroregion północno-zachodni | region_com | e_w194903381-400 | e_w194903381-400
grid_node | p_w255314292 | p_w255314292 | p_w255314292 | admin_1 | Makroregion północny | region_com | e_w198635989-220 | e_w198635989-220
grid_node | p_w255972326 | p_w255972326 | p_w255972326 | admin_1 | Makroregion wschodni | region_com | e_w199098050-220 | e_w199098050-220
grid_node | p_w255972397 | p_w255972397 | p_w255972397 | admin_1 | Makroregion województwo mazowieckie | region_com | e_w199098050-400 | e_w199098050-400
grid_node | p_w255973806 | p_w255973806 | p_w255973806 | admin_1 | Makroregion województwo mazowieckie | region_com | e_w199098053-220 | e_w199098053-220
grid_node | p_w25898810 | p_w25898810 | p_w25898810 | admin_1 | Makroregion województwo mazowieckie | region_com | e_w199098053-400 | e_w199098053-400
grid_node | p_w276291999 | p_w276291999 | p_w276291999 | admin_1 | Makroregion południowo-zachodni | region_com | e_w199098055-220 | e_w199098055-220
grid_node | p_w29098336 | p_w29098336 | p_w29098336 | admin_1 | Makroregion województwo mazowieckie | region_com | e_w215282393-400 | e_w215282393-400
grid_node | p_w29115701 | p_w29115701 | p_w29115701 | admin_1 | Makroregion województwo mazowieckie | region_com | e_w216060722-220 | e_w216060722-220
grid_node | p_w291375946 | p_w291375946 | p_w291375946 | admin_1 | Makroregion południowy | region_com | e_w216975352-220 | e_w216975352-220
grid_node | p_w29139402 | p_w29139402 | p_w29139402 | admin_1 | Makroregion południowy | region_com | e_w217899005-220 | e_w217899005-220
grid_node | p_w293484891 | p_w293484891 | p_w293484891 | admin_1 | Makroregion centralny | region_com | e_w224727316-220 | e_w224727316-220
grid_node | p_w293484894 | p_w293484894 | p_w293484894 | admin_1 | Makroregion północno-zachodni | region_com | e_w228154083-220 | e_w228154083-220
grid_node | p_w293489607 | p_w293489607 | p_w293489607 | admin_1 | Makroregion południowy | region_com | e_w238640596-220 | e_w238640596-220
grid_node | p_w293489663 | p_w293489663 | p_w293489663 | admin_1 | Makroregion wschodni | region_com | e_w238640596-400 | e_w238640596-400
grid_node | p_w303870256 | p_w303870256 | p_w303870256 | admin_1 | Makroregion północny | region_com | e_w241842600-220 | e_w241842600-220
grid_node | p_w32036484 | p_w32036484 | p_w32036484 | admin_1 | Makroregion północno-zachodni | region_com | e_w241842600-400 | e_w241842600-400
grid_node | p_w32943179 | p_w32943179 | p_w32943179 | admin_1 | Makroregion północno-zachodni | region_com | e_w245964556-220 | e_w245964556-220
grid_node | p_w336990960 | p_w336990960 | p_w336990960 | admin_1 | Makroregion południowo-zachodni | region_com | e_w251239544-220 | e_w251239544-220
grid_node | p_w35366436 | p_w35366436 | p_w35366436 | admin_1 | Makroregion centralny | region_com | e_w251239544-400 | e_w251239544-400
grid_node | p_w385098015 | p_w385098015 | p_w385098015 | admin_1 | Makroregion północny | region_com | e_w254235846-220 | e_w254235846-220
grid_node | p_w385118244 | p_w385118244 | p_w385118244 | admin_1 | Makroregion północny | region_com | e_w254235846-400 | e_w254235846-400
grid_node | p_w385539724 | p_w385539724 | p_w385539724 | admin_1 | Makroregion północno-zachodni | region_com | e_w254938713-220 | e_w254938713-220
grid_node | p_w39428977 | p_w39428977 | p_w39428977 | admin_1 | Makroregion północno-zachodni | region_com | e_w254938713-400 | e_w254938713-400
grid_node | p_w40062974 | p_w40062974 | p_w40062974 | admin_1 | Makroregion północno-zachodni | region_com | e_w255232597-220 | e_w255232597-220
grid_node | p_w40946784 | p_w40946784 | p_w40946784 | admin_1 | Makroregion południowy | region_com | e_w255277953-400 | e_w255277953-400
grid_node | p_w40946790 | p_w40946790 | p_w40946790 | admin_1 | Makroregion południowy | region_com | e_w255284259-220 | e_w255284259-220
grid_node | p_w44389929 | p_w44389929 | p_w44389929 | admin_1 | Makroregion południowy | region_com | e_w255284259-400 | e_w255284259-400
grid_node | p_w46092396 | p_w46092396 | p_w46092396 | admin_1 | Makroregion północny | region_com | e_w255293400-220 | e_w255293400-220
grid_node | p_w46235456 | p_w46235456 | p_w46235456 | admin_1 | Makroregion północny | region_com | e_w255293400-400 | e_w255293400-400
grid_node | p_w534238983 | p_w534238983 | p_w534238983 | admin_1 | Makroregion północno-zachodni | region_com | e_w255293403-400 | e_w255293403-400
grid_node | p_w658600169 | p_w658600169 | p_w658600169 | admin_1 | Makroregion województwo mazowieckie | region_com | e_w255314292 | e_w255314292
grid_node | p_w66051759 | p_w66051759 | p_w66051759 | admin_1 | Makroregion południowy | region_com | e_w255972326-400 | e_w255972326-400
grid_node | p_w66161634 | p_w66161634 | p_w66161634 | admin_1 | Makroregion południowy | region_com | e_w255972397-400 | e_w255972397-400
grid_node | p_w668348943 | p_w668348943 | p_w668348943 | admin_1 | Makroregion północno-zachodni | region_com | e_w255973806-220 | e_w255973806-220
grid_node | p_w681264796 | p_w681264796 | p_w681264796 | admin_1 | Makroregion centralny | region_com | e_w255973806-400 | e_w255973806-400
grid_node | p_w726776987 | p_w726776987 | p_w726776987 | admin_1 | Makroregion wschodni | region_com | e_w25898810-220 | e_w25898810-220
grid_node | p_w72879943 | p_w72879943 | p_w72879943 | admin_1 | Makroregion północny | region_com | e_w276291999-220 | e_w276291999-220
grid_node | p_w79033485 | p_w79033485 | p_w79033485 | admin_1 | Makroregion południowo-zachodni | region_com | e_w276291999-400 | e_w276291999-400
grid_node | p_w86494356 | p_w86494356 | p_w86494356 | admin_1 | Makroregion północny | region_com | e_w29098336-220 | e_w29098336-220
grid_node | p_w87667718 | p_w87667718 | p_w87667718 | admin_1 | Makroregion południowy | region_com | e_w29115701-220 | e_w29115701-220
grid_node | p_w88544449 | p_w88544449 | p_w88544449 | admin_1 | Makroregion wschodni | region_com | e_w291375946-220 | e_w291375946-220
grid_node | p_w89434732 | p_w89434732 | p_w89434732 | admin_1 | Makroregion województwo mazowieckie | region_com | e_w29139402-220 | e_w29139402-220
grid_node | p_w91384044 | p_w91384044 | p_w91384044 | admin_1 | Makroregion województwo mazowieckie | region_com | e_w293484891-220 | e_w293484891-220
grid_node | p_w98611253 | p_w98611253 | p_w98611253 | admin_1 | Makroregion południowy | region_com | e_w293484891-400 | e_w293484891-400
grid_node | p_w98634956 | p_w98634956 | p_w98634956 | admin_1 | Makroregion południowy | region_com | e_w293484894-220 | e_w293484894-220
grid_node | p_w99593626 | p_w99593626 | p_w99593626 | admin_1 | Makroregion województwo mazowieckie | region_com | e_w293489607-400 | e_w293489607-400
grid_node | rez_spv_001 | rez_spv_001 | rez_spv_001 | admin_1 | Makroregion północno-zachodni | region_com | e_w293489663-400 | e_w293489663-400
grid_node | rez_spv_002 | rez_spv_002 | rez_spv_002 | admin_1 | Makroregion południowo-zachodni | region_com | e_w303870256-400 | e_w303870256-400
grid_node | rez_spv_003 | rez_spv_003 | rez_spv_003 | admin_1 | Makroregion południowo-zachodni | region_com | e_w32036484-220 | e_w32036484-220
grid_node | rez_spv_004 | rez_spv_004 | rez_spv_004 | admin_1 | Makroregion północno-zachodni | region_com | e_w32036484-400 | e_w32036484-400
grid_node | rez_spv_005 | rez_spv_005 | rez_spv_005 | admin_1 | Makroregion północno-zachodni | region_com | e_w32943179-220 | e_w32943179-220
grid_node | rez_spv_006 | rez_spv_006 | rez_spv_006 | admin_1 | Makroregion północny | region_com | e_w32943179-400 | e_w32943179-400
grid_node | rez_spv_007 | rez_spv_007 | rez_spv_007 | admin_1 | Makroregion północny | region_com | e_w336990960-220 | e_w336990960-220
grid_node | rez_spv_008 | rez_spv_008 | rez_spv_008 | admin_1 | Makroregion północny | region_com | e_w35366436-220 | e_w35366436-220
grid_node | rez_spv_009 | rez_spv_009 | rez_spv_009 | admin_1 | Makroregion wschodni | region_com | e_w385098015-400 | e_w385098015-400
grid_node | rez_spv_010 | rez_spv_010 | rez_spv_010 | admin_1 | Makroregion północny | region_com | e_w385118244-400 | e_w385118244-400
grid_node | rez_spv_011 | rez_spv_011 | rez_spv_011 | admin_1 | Makroregion wschodni | region_com | e_w385539724-220 | e_w385539724-220
grid_node | rez_spv_012 | rez_spv_012 | rez_spv_012 | admin_1 | Makroregion wschodni | region_com | e_w39428977-220 | e_w39428977-220
grid_node | rez_spv_013 | rez_spv_013 | rez_spv_013 | admin_1 | Makroregion wschodni | region_com | e_w39428977-400 | e_w39428977-400
grid_node | rez_spv_014 | rez_spv_014 | rez_spv_014 | admin_1 | Makroregion południowy | region_com | e_w40062974-220 | e_w40062974-220
grid_node | rez_spv_015 | rez_spv_015 | rez_spv_015 | admin_1 | Makroregion południowy | region_com | e_w40946784-400 | e_w40946784-400
grid_node | rez_spv_016 | rez_spv_016 | rez_spv_016 | admin_1 | Makroregion północno-zachodni | region_com | e_w40946790-220 | e_w40946790-220
grid_node | rez_spv_017 | rez_spv_017 | rez_spv_017 | admin_1 | Makroregion północny | region_com | e_w44389929-220 | e_w44389929-220
grid_node | rez_spv_018 | rez_spv_018 | rez_spv_018 | admin_1 | Makroregion województwo mazowieckie | region_com | e_w46092396-220 | e_w46092396-220
grid_node | rez_spv_019 | rez_spv_019 | rez_spv_019 | admin_1 | Makroregion województwo mazowieckie | region_com | e_w46092396-400 | e_w46092396-400
grid_node | rez_spv_020 | rez_spv_020 | rez_spv_020 | admin_1 | Makroregion wschodni | region_com | e_w46235456-220 | e_w46235456-220
grid_node | rez_won_001 | rez_won_001 | rez_won_001 | admin_1 | Makroregion centralny | region_com | e_w46235456-400 | e_w46235456-400
grid_node | rez_won_002 | rez_won_002 | rez_won_002 | admin_1 | Makroregion centralny | region_com | e_w534238983-220 | e_w534238983-220
grid_node | rez_won_003 | rez_won_003 | rez_won_003 | admin_1 | Makroregion województwo mazowieckie | region_com | e_w534238983-400 | e_w534238983-400
grid_node | rez_won_004 | rez_won_004 | rez_won_004 | admin_1 | Makroregion wschodni | region_com | e_w658600169-400 | e_w658600169-400
grid_node | rez_won_005 | rez_won_005 | rez_won_005 | admin_1 | Makroregion północny | region_com | e_w66051759-220 | e_w66051759-220
grid_node | rez_won_006 | rez_won_006 | rez_won_006 | admin_1 | Makroregion północny | region_com | e_w66161634-220 | e_w66161634-220
grid_node | rez_won_007 | rez_won_007 | rez_won_007 | admin_1 | Makroregion województwo mazowieckie | region_com | e_w66161634-400 | e_w66161634-400
grid_node | rez_won_008 | rez_won_008 | rez_won_008 | admin_1 | Makroregion północny | region_com | e_w668348943-220 | e_w668348943-220
grid_node | rez_won_009 | rez_won_009 | rez_won_009 | admin_1 | Makroregion północny | region_com | e_w681264796-220 | e_w681264796-220
grid_node | rez_won_010 | rez_won_010 | rez_won_010 | admin_1 | Makroregion północno-zachodni | region_com | e_w681264796-400 | e_w681264796-400
grid_node | rez_won_011 | rez_won_011 | rez_won_011 | admin_1 | Makroregion południowo-zachodni | region_com | e_w726776987-220 | e_w726776987-220
grid_node | rez_won_012 | rez_won_012 | rez_won_012 | admin_1 | Makroregion północno-zachodni | region_com | e_w72879943-220 | e_w72879943-220
grid_node | rez_won_013 | rez_won_013 | rez_won_013 | admin_1 | Makroregion południowo-zachodni | region_com | e_w79033485-400 | e_w79033485-400
grid_node | rez_won_014 | rez_won_014 | rez_won_014 | admin_1 | Makroregion północno-zachodni | region_com | e_w86494356-400 | e_w86494356-400
grid_node | rez_won_015 | rez_won_015 | rez_won_015 | admin_1 | Makroregion południowy | region_com | e_w87667718-220 | e_w87667718-220
grid_node | rez_won_016 | rez_won_016 | rez_won_016 | admin_1 | Makroregion wschodni | region_com | e_w88544449-220 | e_w88544449-220
grid_node | rez_won_017 | rez_won_017 | rez_won_017 | admin_1 | Makroregion południowy | region_com | e_w89434732-220 | e_w89434732-220
grid_node | rez_won_018 | rez_won_018 | rez_won_018 | admin_1 | Makroregion południowo-zachodni | region_com | e_w91384044-400 | e_w91384044-400
grid_node | rez_won_019 | rez_won_019 | rez_won_019 | admin_1 | Makroregion południowy | region_com | e_w98611253-220 | e_w98611253-220
grid_node | rez_won_020 | rez_won_020 | rez_won_020 | admin_1 | Makroregion południowy | region_com | e_w98634956-220 | e_w98634956-220
grid_node | rez_wof_001 | rez_wof_001 | rez_wof_001 | admin_1 | Makroregion północny | region_com | e_w99593626-220 | e_w99593626-220
grid_node | rez_wof_002 | rez_wof_002 | rez_wof_002 | admin_1 | Unknown | region_com | e_w99593626-400 | e_w99593626-400
grid_node | rez_wof_003 | rez_wof_003 | rez_wof_003 | admin_1 | Unknown | region_com | elc_spv_001 | elc_spv_001
grid_node | rez_wof_004 | rez_wof_004 | rez_wof_004 | admin_1 | Unknown | region_com | elc_spv_002 | elc_spv_002
grid_node | rez_wof_005 | rez_wof_005 | rez_wof_005 | admin_1 | Unknown | region_com | elc_spv_003 | elc_spv_003
grid_node | rez_wof_006 | rez_wof_006 | rez_wof_006 | admin_1 | Unknown | region_com | elc_spv_004 | elc_spv_004
grid_node | rez_wof_007 | rez_wof_007 | rez_wof_007 | admin_1 | Unknown | region_com | elc_spv_005 | elc_spv_005
grid_node | rez_wof_008 | rez_wof_008 | rez_wof_008 | admin_1 | Unknown | region_com | elc_spv_006 | elc_spv_006
grid_node | rez_wof_009 | rez_wof_009 | rez_wof_009 | admin_1 | Unknown | region_com | elc_spv_007 | elc_spv_007
grid_node | rez_wof_010 | rez_wof_010 | rez_wof_010 | admin_1 | Unknown | region_com | elc_spv_008 | elc_spv_008
[6 empty] | region_com | elc_spv_009 | elc_spv_009
[6 empty] | region_com | elc_spv_010 | elc_spv_010
[6 empty] | region_com | elc_spv_011 | elc_spv_011
[6 empty] | region_com | elc_spv_012 | elc_spv_012
[6 empty] | region_com | elc_spv_013 | elc_spv_013
[6 empty] | region_com | elc_spv_014 | elc_spv_014
[6 empty] | region_com | elc_spv_015 | elc_spv_015
[6 empty] | region_com | elc_spv_016 | elc_spv_016
[6 empty] | region_com | elc_spv_017 | elc_spv_017
[6 empty] | region_com | elc_spv_018 | elc_spv_018
[6 empty] | region_com | elc_spv_019 | elc_spv_019
[6 empty] | region_com | elc_spv_020 | elc_spv_020
[6 empty] | region_com | elc_won_001 | elc_won_001
[6 empty] | region_com | elc_won_002 | elc_won_002
[6 empty] | region_com | elc_won_003 | elc_won_003
[6 empty] | region_com | elc_won_004 | elc_won_004
[6 empty] | region_com | elc_won_005 | elc_won_005
[6 empty] | region_com | elc_won_006 | elc_won_006
[6 empty] | region_com | elc_won_007 | elc_won_007
[6 empty] | region_com | elc_won_008 | elc_won_008
[6 empty] | region_com | elc_won_009 | elc_won_009
[6 empty] | region_com | elc_won_010 | elc_won_010
[6 empty] | region_com | elc_won_011 | elc_won_011
[6 empty] | region_com | elc_won_012 | elc_won_012
[6 empty] | region_com | elc_won_013 | elc_won_013
[6 empty] | region_com | elc_won_014 | elc_won_014
[6 empty] | region_com | elc_won_015 | elc_won_015
[6 empty] | region_com | elc_won_016 | elc_won_016
[6 empty] | region_com | elc_won_017 | elc_won_017
[6 empty] | region_com | elc_won_018 | elc_won_018
[6 empty] | region_com | elc_won_019 | elc_won_019
[6 empty] | region_com | elc_won_020 | elc_won_020
[6 empty] | region_com | elc_wof_001 | elc_wof_001
[6 empty] | region_com | elc_wof_002 | elc_wof_002
[6 empty] | region_com | elc_wof_003 | elc_wof_003
[6 empty] | region_com | elc_wof_004 | elc_wof_004
[6 empty] | region_com | elc_wof_005 | elc_wof_005
[6 empty] | region_com | elc_wof_006 | elc_wof_006
[6 empty] | region_com | elc_wof_007 | elc_wof_007
[6 empty] | region_com | elc_wof_008 | elc_wof_008
[6 empty] | region_com | elc_wof_009 | elc_wof_009
[6 empty] | region_com | elc_wof_010 | elc_wof_010

## timeslice map
~Timeslice_Map
dimension | name | description
ts_season | S01* | S01
ts_season | S02* | S02
ts_season | S03* | S03
ts_season | S04* | S04
ts_season | S05* | S05
ts_season | S06* | S06
ts_season | S07* | S07
ts_season | S08* | S08
ts_season | S09* | S09
ts_season | S10* | S10
ts_season | S11* | S11
ts_season | S12* | S12
ts_type | S??a* | aggregated
ts_type | S??b* | type - b
ts_type | S??c* | type - c
ts_type | S??d* | type - d
ts_type | S??e* | type - e
ts_type | S??f* | type - f
ts_type | S??g* | type - g
ts_type | S??h* | type - h
ts_type | S??i* | type - i
ts_type | S??j* | type - j
ts_type | S??k* | type - k
ts_type | S??l* | type - l
ts_type | S??m* | type - m
ts_type | S??n* | type - n
ts_type | S??o* | type - o
ts_type | S??p* | type - p

## process map
~process_map
dimension | name | description | pset_set | pset_ci | pset_co | pset_pd
old_new | * | new
old_new | ep* | old
Tech |  | CCGT | CCGT
Tech |  | Int Comb | Int Comb
Tech |  | Gas_Oil Steam | Gas_Oil Steam
Tech |  | OCGT (Peaker) | OCGT (Peaker)
Tech |  | Subcritical Coal | Subcritical Coal
Tech |  | Supercritical Coal | Supercritical Coal
Tech |  | IGCC | IGCC
Tech |  | Bio Power | Bio Power
Tech |  | Solar Util | Solar Util
Tech |  | Wind onshore | Wind onshore
Tech |  | Wind offshore | Wind offshore
Tech |  | Geothermal P | Geothermal P
Tech |  | Hydro Dam | Hydro Dam
Tech |  | Hydro RoR | Hydro RoR
Tech |  | Nuclear P | Nuclear P
Tech |  | Nuclear SMR | Nuclear SMR
Tech |  | Hydro pumped stg | Hydro pumped stg
Tech |  | Util Batt Stg | Util Batt Stg
Tech |  | EV Batt | EV Batt
Tech |  | Demand | Demand
Tech |  | Transformers Dn | Transformers Dn
Tech |  | Transformers Up | Transformers Up
Tech |  | Grid-220V | Grid-220V
Tech |  | Grid-400V | Grid-400V
Tech |  | Grid-380V | Grid-380V
Tech |  | Grid-225V | Grid-225V
Tech |  | Grid-330V | Grid-330V
Tech |  | Grid-275V | Grid-275V
Tech |  | Grid-420V | Grid-420V
Tech |  | Grid-300V | Grid-300V
Tech |  | Grid-500V | Grid-500V
Tech |  | Grid-750V | Grid-750V
Tech |  | Grid-450V | Grid-450V
Tech |  | Grid-515V | Grid-515V
Tech |  | Grid-525V | Grid-525V
Tech |  | Grid-320V | Grid-320V
Tech |  | Grid-150V | Grid-150V
Tech |  | Grid-270V | Grid-270V
Tech |  | Grid-350V | Grid-350V
Tech |  | Grid-250V | Grid-250V
Tech |  | Grid-200V | Grid-200V
Tech |  | Grid-236V | Grid-236V
Tech |  | Grid-600V | Grid-600V
Tech |  | Aggregators | Aggregators
Tech |  | DUMMY_IMP | DUMMY_IMP
Tech | *ccs | Coal CCS |  | coal
Tech | *ccs | Gas CCS |  | gas
Tech | *ccs-rf | Coal CCS Retrofit |  | coal
Tech | *ccs-rf | Gas CCS Retrofit |  | gas
Tech | ElcAgg_Solar | Solar
Tech | ElcAgg_Wind | Wind
Tech | Trd* | Trade
Sector | e_dem* | Industry and Buildings
Sector | ev_bat* | EV Batt
Sector | H2Prd* | Hydrogen
Tech_origin | * | VerveStacks
Tech_origin | ep_* | GEM_operating
Tech_origin | en_pc_* | GEM_pre-constr
Tech_origin | ep_m_* | GEM_mothballed
Tech_origin | en_a_* | GEM_announced
Tech_origin | en_can_* | GEM_cancelled
Tech_origin | en_she_* | GEM_shelved
Tech_by_fuel |  | bioenergy |  | bioenergy
Tech_by_fuel |  | coal |  | coal
Tech_by_fuel |  | gas |  | gas
Tech_by_fuel |  | hydro |  | hydro
Tech_by_fuel |  | nuclear |  | nuclear
Tech_by_fuel |  | oil |  | oil
Tech_by_fuel |  | solar |  | solar
Tech_by_fuel |  | windoff |  | windoff
Tech_by_fuel |  | windon |  | windon

## commodity map
~commodity_map
dimension | name | description | cset_set | cset_cd | c_set_andor | c_pos_andor | c_neg_andor

## ATS
~ATS_final
Tech_by_fuel | Year | Unit | val | scen | varbl | model | region
bioenergy | 2000 | TWh | 0.22 | History | Elec Production | EMBER | POL
coal | 2000 | TWh | 135.89 | History | Elec Production | EMBER | POL
gas | 2000 | TWh | 0.93 | History | Elec Production | EMBER | POL
hydro | 2000 | TWh | 2.11 | History | Elec Production | EMBER | POL
nuclear | 2000 | TWh | 0 | History | Elec Production | EMBER | POL
oil | 2000 | TWh | 4.03 | History | Elec Production | EMBER | POL
bioenergy | 2000 | TWh | 0 | History | Elec Production | EMBER | POL
bioenergy | 2001 | TWh | 0.44 | History | Elec Production | EMBER | POL
coal | 2001 | TWh | 134.97 | History | Elec Production | EMBER | POL
gas | 2001 | TWh | 1.36 | History | Elec Production | EMBER | POL
hydro | 2001 | TWh | 2.33 | History | Elec Production | EMBER | POL
nuclear | 2001 | TWh | 0 | History | Elec Production | EMBER | POL
oil | 2001 | TWh | 4.61 | History | Elec Production | EMBER | POL
bioenergy | 2001 | TWh | 0 | History | Elec Production | EMBER | POL
bioenergy | 2002 | TWh | 0.43 | History | Elec Production | EMBER | POL
coal | 2002 | TWh | 132.94 | History | Elec Production | EMBER | POL
gas | 2002 | TWh | 2.2 | History | Elec Production | EMBER | POL
hydro | 2002 | TWh | 2.28 | History | Elec Production | EMBER | POL
nuclear | 2002 | TWh | 0 | History | Elec Production | EMBER | POL
oil | 2002 | TWh | 4.58 | History | Elec Production | EMBER | POL
bioenergy | 2002 | TWh | 0 | History | Elec Production | EMBER | POL
bioenergy | 2003 | TWh | 0.46 | History | Elec Production | EMBER | POL
coal | 2003 | TWh | 140.66 | History | Elec Production | EMBER | POL
gas | 2003 | TWh | 2.42 | History | Elec Production | EMBER | POL
hydro | 2003 | TWh | 1.67 | History | Elec Production | EMBER | POL
nuclear | 2003 | TWh | 0 | History | Elec Production | EMBER | POL
oil | 2003 | TWh | 4.68 | History | Elec Production | EMBER | POL
bioenergy | 2003 | TWh | 0 | History | Elec Production | EMBER | POL
bioenergy | 2004 | TWh | 0.98 | History | Elec Production | EMBER | POL
coal | 2004 | TWh | 141.12 | History | Elec Production | EMBER | POL
gas | 2004 | TWh | 3.22 | History | Elec Production | EMBER | POL
hydro | 2004 | TWh | 2.08 | History | Elec Production | EMBER | POL
nuclear | 2004 | TWh | 0 | History | Elec Production | EMBER | POL
oil | 2004 | TWh | 5 | History | Elec Production | EMBER | POL
bioenergy | 2004 | TWh | 0 | History | Elec Production | EMBER | POL
bioenergy | 2005 | TWh | 1.51 | History | Elec Production | EMBER | POL
coal | 2005 | TWh | 141.88 | History | Elec Production | EMBER | POL
gas | 2005 | TWh | 5.16 | History | Elec Production | EMBER | POL
hydro | 2005 | TWh | 2.2 | History | Elec Production | EMBER | POL
nuclear | 2005 | TWh | 0 | History | Elec Production | EMBER | POL
oil | 2005 | TWh | 4.4 | History | Elec Production | EMBER | POL
bioenergy | 2005 | TWh | 0 | History | Elec Production | EMBER | POL
bioenergy | 2006 | TWh | 1.99 | History | Elec Production | EMBER | POL
coal | 2006 | TWh | 147.01 | History | Elec Production | EMBER | POL
gas | 2006 | TWh | 4.58 | History | Elec Production | EMBER | POL
hydro | 2006 | TWh | 2.04 | History | Elec Production | EMBER | POL
nuclear | 2006 | TWh | 0 | History | Elec Production | EMBER | POL
oil | 2006 | TWh | 4.82 | History | Elec Production | EMBER | POL
bioenergy | 2006 | TWh | 0 | History | Elec Production | EMBER | POL
bioenergy | 2007 | TWh | 2.56 | History | Elec Production | EMBER | POL
coal | 2007 | TWh | 144.01 | History | Elec Production | EMBER | POL
gas | 2007 | TWh | 4.48 | History | Elec Production | EMBER | POL
hydro | 2007 | TWh | 2.35 | History | Elec Production | EMBER | POL
nuclear | 2007 | TWh | 0 | History | Elec Production | EMBER | POL
oil | 2007 | TWh | 4.6 | History | Elec Production | EMBER | POL
bioenergy | 2007 | TWh | 0 | History | Elec Production | EMBER | POL
bioenergy | 2008 | TWh | 3.62 | History | Elec Production | EMBER | POL
coal | 2008 | TWh | 138.89 | History | Elec Production | EMBER | POL
gas | 2008 | TWh | 4.68 | History | Elec Production | EMBER | POL
hydro | 2008 | TWh | 2.15 | History | Elec Production | EMBER | POL
nuclear | 2008 | TWh | 0 | History | Elec Production | EMBER | POL
oil | 2008 | TWh | 4.32 | History | Elec Production | EMBER | POL
bioenergy | 2008 | TWh | 0 | History | Elec Production | EMBER | POL
bioenergy | 2009 | TWh | 5.23 | History | Elec Production | EMBER | POL
coal | 2009 | TWh | 133.38 | History | Elec Production | EMBER | POL
gas | 2009 | TWh | 4.79 | History | Elec Production | EMBER | POL
hydro | 2009 | TWh | 2.38 | History | Elec Production | EMBER | POL
nuclear | 2009 | TWh | 0 | History | Elec Production | EMBER | POL
oil | 2009 | TWh | 4 | History | Elec Production | EMBER | POL
bioenergy | 2009 | TWh | 0 | History | Elec Production | EMBER | POL
bioenergy | 2010 | TWh | 6.3 | History | Elec Production | EMBER | POL
coal | 2010 | TWh | 136.51 | History | Elec Production | EMBER | POL
gas | 2010 | TWh | 4.8 | History | Elec Production | EMBER | POL
hydro | 2010 | TWh | 2.92 | History | Elec Production | EMBER | POL
nuclear | 2010 | TWh | 0 | History | Elec Production | EMBER | POL
oil | 2010 | TWh | 4.58 | History | Elec Production | EMBER | POL
bioenergy | 2010 | TWh | 0 | History | Elec Production | EMBER | POL
bioenergy | 2011 | TWh | 7.6 | History | Elec Production | EMBER | POL
coal | 2011 | TWh | 139.76 | History | Elec Production | EMBER | POL
gas | 2011 | TWh | 5.82 | History | Elec Production | EMBER | POL
hydro | 2011 | TWh | 2.33 | History | Elec Production | EMBER | POL
nuclear | 2011 | TWh | 0 | History | Elec Production | EMBER | POL
oil | 2011 | TWh | 4.16 | History | Elec Production | EMBER | POL
bioenergy | 2011 | TWh | 0 | History | Elec Production | EMBER | POL
bioenergy | 2012 | TWh | 10.09 | History | Elec Production | EMBER | POL
coal | 2012 | TWh | 134.57 | History | Elec Production | EMBER | POL
gas | 2012 | TWh | 6.26 | History | Elec Production | EMBER | POL
hydro | 2012 | TWh | 2.04 | History | Elec Production | EMBER | POL
nuclear | 2012 | TWh | 0 | History | Elec Production | EMBER | POL
oil | 2012 | TWh | 3.77 | History | Elec Production | EMBER | POL
bioenergy | 2012 | TWh | 0 | History | Elec Production | EMBER | POL
bioenergy | 2013 | TWh | 8.62 | History | Elec Production | EMBER | POL
coal | 2013 | TWh | 137.72 | History | Elec Production | EMBER | POL
gas | 2013 | TWh | 5.27 | History | Elec Production | EMBER | POL
hydro | 2013 | TWh | 2.44 | History | Elec Production | EMBER | POL
nuclear | 2013 | TWh | 0 | History | Elec Production | EMBER | POL
oil | 2013 | TWh | 3.73 | History | Elec Production | EMBER | POL
bioenergy | 2013 | TWh | 0 | History | Elec Production | EMBER | POL
bioenergy | 2014 | TWh | 9.98 | History | Elec Production | EMBER | POL
coal | 2014 | TWh | 129.52 | History | Elec Production | EMBER | POL
gas | 2014 | TWh | 5.33 | History | Elec Production | EMBER | POL
hydro | 2014 | TWh | 2.18 | History | Elec Production | EMBER | POL
nuclear | 2014 | TWh | 0 | History | Elec Production | EMBER | POL
oil | 2014 | TWh | 3.65 | History | Elec Production | EMBER | POL
bioenergy | 2014 | TWh | 0 | History | Elec Production | EMBER | POL
bioenergy | 2015 | TWh | 9.94 | History | Elec Production | EMBER | POL
coal | 2015 | TWh | 130.52 | History | Elec Production | EMBER | POL
gas | 2015 | TWh | 6.39 | History | Elec Production | EMBER | POL
hydro | 2015 | TWh | 1.83 | History | Elec Production | EMBER | POL
nuclear | 2015 | TWh | 0 | History | Elec Production | EMBER | POL
oil | 2015 | TWh | 4.7 | History | Elec Production | EMBER | POL
bioenergy | 2015 | TWh | 0 | History | Elec Production | EMBER | POL
bioenergy | 2016 | TWh | 7.96 | History | Elec Production | EMBER | POL
coal | 2016 | TWh | 130.32 | History | Elec Production | EMBER | POL
gas | 2016 | TWh | 7.83 | History | Elec Production | EMBER | POL
hydro | 2016 | TWh | 2.14 | History | Elec Production | EMBER | POL
nuclear | 2016 | TWh | 0 | History | Elec Production | EMBER | POL
oil | 2016 | TWh | 5.04 | History | Elec Production | EMBER | POL
bioenergy | 2016 | TWh | 0 | History | Elec Production | EMBER | POL
bioenergy | 2017 | TWh | 6.49 | History | Elec Production | EMBER | POL
coal | 2017 | TWh | 131.16 | History | Elec Production | EMBER | POL
gas | 2017 | TWh | 10.03 | History | Elec Production | EMBER | POL
hydro | 2017 | TWh | 2.56 | History | Elec Production | EMBER | POL
nuclear | 2017 | TWh | 0 | History | Elec Production | EMBER | POL
oil | 2017 | TWh | 4.59 | History | Elec Production | EMBER | POL
bioenergy | 2017 | TWh | 0 | History | Elec Production | EMBER | POL
bioenergy | 2018 | TWh | 6.55 | History | Elec Production | EMBER | POL
coal | 2018 | TWh | 130.56 | History | Elec Production | EMBER | POL
gas | 2018 | TWh | 12.63 | History | Elec Production | EMBER | POL
hydro | 2018 | TWh | 1.97 | History | Elec Production | EMBER | POL
nuclear | 2018 | TWh | 0 | History | Elec Production | EMBER | POL
oil | 2018 | TWh | 4.62 | History | Elec Production | EMBER | POL
bioenergy | 2018 | TWh | 0 | History | Elec Production | EMBER | POL
bioenergy | 2019 | TWh | 7.68 | History | Elec Production | EMBER | POL
coal | 2019 | TWh | 118.14 | History | Elec Production | EMBER | POL
gas | 2019 | TWh | 14.8 | History | Elec Production | EMBER | POL
hydro | 2019 | TWh | 1.96 | History | Elec Production | EMBER | POL
nuclear | 2019 | TWh | 0 | History | Elec Production | EMBER | POL
oil | 2019 | TWh | 4.82 | History | Elec Production | EMBER | POL
bioenergy | 2019 | TWh | 0 | History | Elec Production | EMBER | POL
bioenergy | 2020 | TWh | 8.35 | History | Elec Production | EMBER | POL
coal | 2020 | TWh | 107.4 | History | Elec Production | EMBER | POL
gas | 2020 | TWh | 17.29 | History | Elec Production | EMBER | POL
hydro | 2020 | TWh | 2.12 | History | Elec Production | EMBER | POL
nuclear | 2020 | TWh | 0 | History | Elec Production | EMBER | POL
oil | 2020 | TWh | 4.23 | History | Elec Production | EMBER | POL
bioenergy | 2020 | TWh | 0 | History | Elec Production | EMBER | POL
bioenergy | 2021 | TWh | 8.06 | History | Elec Production | EMBER | POL
coal | 2021 | TWh | 127.57 | History | Elec Production | EMBER | POL
gas | 2021 | TWh | 15.82 | History | Elec Production | EMBER | POL
hydro | 2021 | TWh | 2.34 | History | Elec Production | EMBER | POL
nuclear | 2021 | TWh | 0 | History | Elec Production | EMBER | POL
oil | 2021 | TWh | 4.84 | History | Elec Production | EMBER | POL
bioenergy | 2021 | TWh | 0 | History | Elec Production | EMBER | POL
bioenergy | 2022 | TWh | 7.63 | History | Elec Production | EMBER | POL
coal | 2022 | TWh | 124.73 | History | Elec Production | EMBER | POL
gas | 2022 | TWh | 11.36 | History | Elec Production | EMBER | POL
hydro | 2022 | TWh | 1.97 | History | Elec Production | EMBER | POL
nuclear | 2022 | TWh | 0 | History | Elec Production | EMBER | POL
oil | 2022 | TWh | 4.82 | History | Elec Production | EMBER | POL
bioenergy | 2022 | TWh | 0 | History | Elec Production | EMBER | POL
bioenergy | 2023 | TWh | 8.13 | History | Elec Production | EMBER | POL
coal | 2023 | TWh | 103.02 | History | Elec Production | EMBER | POL
gas | 2023 | TWh | 14.75 | History | Elec Production | EMBER | POL
hydro | 2023 | TWh | 2.38 | History | Elec Production | EMBER | POL
nuclear | 2023 | TWh | 0 | History | Elec Production | EMBER | POL
oil | 2023 | TWh | 5.17 | History | Elec Production | EMBER | POL
bioenergy | 2000 | GW | 0.02 | History | Elec Capacity | EMBER | POL
coal | 2000 | GW | 29.1 | History | Elec Capacity | EMBER | POL
gas | 2000 | GW | 0.41 | History | Elec Capacity | EMBER | POL
hydro | 2000 | GW | 0.82 | History | Elec Capacity | EMBER | POL
nuclear | 2000 | GW |  | History | Elec Capacity | EMBER | POL
oil | 2000 | GW |  | History | Elec Capacity | EMBER | POL
bioenergy | 2000 | GW | 0 | History | Elec Capacity | EMBER | POL
bioenergy | 2001 | GW | 0.03 | History | Elec Capacity | EMBER | POL
coal | 2001 | GW | 29.1 | History | Elec Capacity | EMBER | POL
gas | 2001 | GW | 0.41 | History | Elec Capacity | EMBER | POL
hydro | 2001 | GW | 0.87 | History | Elec Capacity | EMBER | POL
nuclear | 2001 | GW |  | History | Elec Capacity | EMBER | POL
oil | 2001 | GW |  | History | Elec Capacity | EMBER | POL
bioenergy | 2001 | GW | 0 | History | Elec Capacity | EMBER | POL
bioenergy | 2002 | GW | 0.03 | History | Elec Capacity | EMBER | POL
coal | 2002 | GW | 29.45 | History | Elec Capacity | EMBER | POL
gas | 2002 | GW | 0.68 | History | Elec Capacity | EMBER | POL
hydro | 2002 | GW | 0.84 | History | Elec Capacity | EMBER | POL
nuclear | 2002 | GW |  | History | Elec Capacity | EMBER | POL
oil | 2002 | GW |  | History | Elec Capacity | EMBER | POL
bioenergy | 2002 | GW | 0 | History | Elec Capacity | EMBER | POL
bioenergy | 2003 | GW | 0.04 | History | Elec Capacity | EMBER | POL
coal | 2003 | GW | 29.5 | History | Elec Capacity | EMBER | POL
gas | 2003 | GW | 0.78 | History | Elec Capacity | EMBER | POL
hydro | 2003 | GW | 0.87 | History | Elec Capacity | EMBER | POL
nuclear | 2003 | GW |  | History | Elec Capacity | EMBER | POL
oil | 2003 | GW |  | History | Elec Capacity | EMBER | POL
bioenergy | 2003 | GW | 0 | History | Elec Capacity | EMBER | POL
bioenergy | 2004 | GW | 0.05 | History | Elec Capacity | EMBER | POL
coal | 2004 | GW | 29.5 | History | Elec Capacity | EMBER | POL
gas | 2004 | GW | 0.98 | History | Elec Capacity | EMBER | POL
hydro | 2004 | GW | 0.88 | History | Elec Capacity | EMBER | POL
nuclear | 2004 | GW |  | History | Elec Capacity | EMBER | POL
oil | 2004 | GW |  | History | Elec Capacity | EMBER | POL
bioenergy | 2004 | GW | 0 | History | Elec Capacity | EMBER | POL
bioenergy | 2005 | GW | 0.05 | History | Elec Capacity | EMBER | POL
coal | 2005 | GW | 29.5 | History | Elec Capacity | EMBER | POL
gas | 2005 | GW | 0.98 | History | Elec Capacity | EMBER | POL
hydro | 2005 | GW | 0.91 | History | Elec Capacity | EMBER | POL
nuclear | 2005 | GW |  | History | Elec Capacity | EMBER | POL
oil | 2005 | GW |  | History | Elec Capacity | EMBER | POL
bioenergy | 2005 | GW | 0 | History | Elec Capacity | EMBER | POL
bioenergy | 2006 | GW | 0.06 | History | Elec Capacity | EMBER | POL
coal | 2006 | GW | 29.5 | History | Elec Capacity | EMBER | POL
gas | 2006 | GW | 0.98 | History | Elec Capacity | EMBER | POL
hydro | 2006 | GW | 0.93 | History | Elec Capacity | EMBER | POL
nuclear | 2006 | GW |  | History | Elec Capacity | EMBER | POL
oil | 2006 | GW |  | History | Elec Capacity | EMBER | POL
bioenergy | 2006 | GW | 0 | History | Elec Capacity | EMBER | POL
bioenergy | 2007 | GW | 0.07 | History | Elec Capacity | EMBER | POL
coal | 2007 | GW | 29.44 | History | Elec Capacity | EMBER | POL
gas | 2007 | GW | 1.02 | History | Elec Capacity | EMBER | POL
hydro | 2007 | GW | 0.92 | History | Elec Capacity | EMBER | POL
nuclear | 2007 | GW |  | History | Elec Capacity | EMBER | POL
oil | 2007 | GW |  | History | Elec Capacity | EMBER | POL
bioenergy | 2007 | GW | 0 | History | Elec Capacity | EMBER | POL
bioenergy | 2008 | GW | 0.09 | History | Elec Capacity | EMBER | POL
coal | 2008 | GW | 29.84 | History | Elec Capacity | EMBER | POL
gas | 2008 | GW | 1.02 | History | Elec Capacity | EMBER | POL
hydro | 2008 | GW | 0.93 | History | Elec Capacity | EMBER | POL
nuclear | 2008 | GW |  | History | Elec Capacity | EMBER | POL
oil | 2008 | GW |  | History | Elec Capacity | EMBER | POL
bioenergy | 2008 | GW | 0 | History | Elec Capacity | EMBER | POL
bioenergy | 2009 | GW | 0.11 | History | Elec Capacity | EMBER | POL
coal | 2009 | GW | 30.06 | History | Elec Capacity | EMBER | POL
gas | 2009 | GW | 1.02 | History | Elec Capacity | EMBER | POL
hydro | 2009 | GW | 0.93 | History | Elec Capacity | EMBER | POL
nuclear | 2009 | GW |  | History | Elec Capacity | EMBER | POL
oil | 2009 | GW |  | History | Elec Capacity | EMBER | POL
bioenergy | 2009 | GW | 0 | History | Elec Capacity | EMBER | POL
bioenergy | 2010 | GW | 0.13 | History | Elec Capacity | EMBER | POL
coal | 2010 | GW | 29.92 | History | Elec Capacity | EMBER | POL
gas | 2010 | GW | 1.02 | History | Elec Capacity | EMBER | POL
hydro | 2010 | GW | 0.94 | History | Elec Capacity | EMBER | POL
nuclear | 2010 | GW |  | History | Elec Capacity | EMBER | POL
oil | 2010 | GW |  | History | Elec Capacity | EMBER | POL
bioenergy | 2010 | GW | 0 | History | Elec Capacity | EMBER | POL
bioenergy | 2011 | GW | 0.28 | History | Elec Capacity | EMBER | POL
coal | 2011 | GW | 30.56 | History | Elec Capacity | EMBER | POL
gas | 2011 | GW | 1.02 | History | Elec Capacity | EMBER | POL
hydro | 2011 | GW | 0.94 | History | Elec Capacity | EMBER | POL
nuclear | 2011 | GW |  | History | Elec Capacity | EMBER | POL
oil | 2011 | GW |  | History | Elec Capacity | EMBER | POL
bioenergy | 2011 | GW | 0 | History | Elec Capacity | EMBER | POL
bioenergy | 2012 | GW | 0.58 | History | Elec Capacity | EMBER | POL
coal | 2012 | GW | 29.77 | History | Elec Capacity | EMBER | POL
gas | 2012 | GW | 1.06 | History | Elec Capacity | EMBER | POL
hydro | 2012 | GW | 0.94 | History | Elec Capacity | EMBER | POL
nuclear | 2012 | GW |  | History | Elec Capacity | EMBER | POL
oil | 2012 | GW |  | History | Elec Capacity | EMBER | POL
bioenergy | 2012 | GW | 0 | History | Elec Capacity | EMBER | POL
bioenergy | 2013 | GW | 0.74 | History | Elec Capacity | EMBER | POL
coal | 2013 | GW | 29.32 | History | Elec Capacity | EMBER | POL
gas | 2013 | GW | 1.06 | History | Elec Capacity | EMBER | POL
hydro | 2013 | GW | 0.95 | History | Elec Capacity | EMBER | POL
nuclear | 2013 | GW |  | History | Elec Capacity | EMBER | POL
oil | 2013 | GW |  | History | Elec Capacity | EMBER | POL
bioenergy | 2013 | GW | 0 | History | Elec Capacity | EMBER | POL
bioenergy | 2014 | GW | 0.82 | History | Elec Capacity | EMBER | POL
coal | 2014 | GW | 28.94 | History | Elec Capacity | EMBER | POL
gas | 2014 | GW | 1.11 | History | Elec Capacity | EMBER | POL
hydro | 2014 | GW | 0.96 | History | Elec Capacity | EMBER | POL
nuclear | 2014 | GW |  | History | Elec Capacity | EMBER | POL
oil | 2014 | GW |  | History | Elec Capacity | EMBER | POL
bioenergy | 2014 | GW | 0 | History | Elec Capacity | EMBER | POL
bioenergy | 2015 | GW | 0.95 | History | Elec Capacity | EMBER | POL
coal | 2015 | GW | 28.7 | History | Elec Capacity | EMBER | POL
gas | 2015 | GW | 1.18 | History | Elec Capacity | EMBER | POL
hydro | 2015 | GW | 0.96 | History | Elec Capacity | EMBER | POL
nuclear | 2015 | GW |  | History | Elec Capacity | EMBER | POL
oil | 2015 | GW |  | History | Elec Capacity | EMBER | POL
bioenergy | 2015 | GW | 0.01 | History | Elec Capacity | EMBER | POL
bioenergy | 2016 | GW | 0.95 | History | Elec Capacity | EMBER | POL
coal | 2016 | GW | 28.52 | History | Elec Capacity | EMBER | POL
gas | 2016 | GW | 1.18 | History | Elec Capacity | EMBER | POL
hydro | 2016 | GW | 0.97 | History | Elec Capacity | EMBER | POL
nuclear | 2016 | GW |  | History | Elec Capacity | EMBER | POL
oil | 2016 | GW |  | History | Elec Capacity | EMBER | POL
bioenergy | 2016 | GW | 0.02 | History | Elec Capacity | EMBER | POL
bioenergy | 2017 | GW | 0.94 | History | Elec Capacity | EMBER | POL
coal | 2017 | GW | 29 | History | Elec Capacity | EMBER | POL
gas | 2017 | GW | 1.9 | History | Elec Capacity | EMBER | POL
hydro | 2017 | GW | 0.97 | History | Elec Capacity | EMBER | POL
nuclear | 2017 | GW |  | History | Elec Capacity | EMBER | POL
oil | 2017 | GW |  | History | Elec Capacity | EMBER | POL
bioenergy | 2017 | GW | 0.03 | History | Elec Capacity | EMBER | POL
bioenergy | 2018 | GW | 0.96 | History | Elec Capacity | EMBER | POL
coal | 2018 | GW | 29.07 | History | Elec Capacity | EMBER | POL
gas | 2018 | GW | 2.53 | History | Elec Capacity | EMBER | POL
hydro | 2018 | GW | 0.97 | History | Elec Capacity | EMBER | POL
nuclear | 2018 | GW |  | History | Elec Capacity | EMBER | POL
oil | 2018 | GW |  | History | Elec Capacity | EMBER | POL
bioenergy | 2018 | GW | 0.04 | History | Elec Capacity | EMBER | POL
bioenergy | 2019 | GW | 0.97 | History | Elec Capacity | EMBER | POL
coal | 2019 | GW | 30.16 | History | Elec Capacity | EMBER | POL
gas | 2019 | GW | 2.53 | History | Elec Capacity | EMBER | POL
hydro | 2019 | GW | 0.97 | History | Elec Capacity | EMBER | POL
nuclear | 2019 | GW |  | History | Elec Capacity | EMBER | POL
oil | 2019 | GW |  | History | Elec Capacity | EMBER | POL
bioenergy | 2019 | GW | 0.05 | History | Elec Capacity | EMBER | POL
bioenergy | 2020 | GW | 1 | History | Elec Capacity | EMBER | POL
coal | 2020 | GW | 29.2 | History | Elec Capacity | EMBER | POL
gas | 2020 | GW | 2.98 | History | Elec Capacity | EMBER | POL
hydro | 2020 | GW | 0.98 | History | Elec Capacity | EMBER | POL
nuclear | 2020 | GW |  | History | Elec Capacity | EMBER | POL
oil | 2020 | GW |  | History | Elec Capacity | EMBER | POL
bioenergy | 2020 | GW | 0.05 | History | Elec Capacity | EMBER | POL
bioenergy | 2021 | GW | 1.05 | History | Elec Capacity | EMBER | POL
coal | 2021 | GW | 28.96 | History | Elec Capacity | EMBER | POL
gas | 2021 | GW | 3.47 | History | Elec Capacity | EMBER | POL
hydro | 2021 | GW | 0.97 | History | Elec Capacity | EMBER | POL
nuclear | 2021 | GW |  | History | Elec Capacity | EMBER | POL
oil | 2021 | GW |  | History | Elec Capacity | EMBER | POL
bioenergy | 2021 | GW | 0.05 | History | Elec Capacity | EMBER | POL
bioenergy | 2022 | GW | 1.17 | History | Elec Capacity | EMBER | POL
coal | 2022 | GW | 28.96 | History | Elec Capacity | EMBER | POL
gas | 2022 | GW | 3.49 | History | Elec Capacity | EMBER | POL
hydro | 2022 | GW | 0.98 | History | Elec Capacity | EMBER | POL
nuclear | 2022 | GW |  | History | Elec Capacity | EMBER | POL
oil | 2022 | GW |  | History | Elec Capacity | EMBER | POL
bioenergy | 2022 | GW | 0.05 | History | Elec Capacity | EMBER | POL
bioenergy | 2023 | GW | 1.19 | History | Elec Capacity | EMBER | POL
coal | 2023 | GW | 28.51 | History | Elec Capacity | EMBER | POL
gas | 2023 | GW | 3.49 | History | Elec Capacity | EMBER | POL
hydro | 2023 | GW | 0.98 | History | Elec Capacity | EMBER | POL
nuclear | 2023 | GW |  | History | Elec Capacity | EMBER | POL
oil | 2023 | GW |  | History | Elec Capacity | EMBER | POL
bioenergy | 2000 | mtCO2 | 0.05 | History | CO2_emission | EMBER | POL
coal | 2000 | mtCO2 | 133.55 | History | CO2_emission | EMBER | POL
gas | 2000 | mtCO2 | 0.38 | History | CO2_emission | EMBER | POL
hydro | 2000 | mtCO2 | 0.05 | History | CO2_emission | EMBER | POL
nuclear | 2000 | mtCO2 | 0 | History | CO2_emission | EMBER | POL
oil | 2000 | mtCO2 | 2.65 | History | CO2_emission | EMBER | POL
bioenergy | 2000 | mtCO2 | 0 | History | CO2_emission | EMBER | POL
solar | 2000 | mtCO2 | 0 | History | CO2_emission | IRENA | POL
windon | 2000 | mtCO2 | 0 | History | CO2_emission | IRENA | POL
bioenergy | 2001 | mtCO2 | 0.1 | History | CO2_emission | EMBER | POL
coal | 2001 | mtCO2 | 132.73 | History | CO2_emission | EMBER | POL
gas | 2001 | mtCO2 | 0.55 | History | CO2_emission | EMBER | POL
hydro | 2001 | mtCO2 | 0.06 | History | CO2_emission | EMBER | POL
nuclear | 2001 | mtCO2 | 0 | History | CO2_emission | EMBER | POL
oil | 2001 | mtCO2 | 3.03 | History | CO2_emission | EMBER | POL
bioenergy | 2001 | mtCO2 | 0 | History | CO2_emission | EMBER | POL
solar | 2001 | mtCO2 | 0 | History | CO2_emission | IRENA | POL
windon | 2001 | mtCO2 | 0 | History | CO2_emission | IRENA | POL
bioenergy | 2002 | mtCO2 | 0.09 | History | CO2_emission | EMBER | POL
coal | 2002 | mtCO2 | 130.69 | History | CO2_emission | EMBER | POL
gas | 2002 | mtCO2 | 0.9 | History | CO2_emission | EMBER | POL
hydro | 2002 | mtCO2 | 0.05 | History | CO2_emission | EMBER | POL
nuclear | 2002 | mtCO2 | 0 | History | CO2_emission | EMBER | POL
oil | 2002 | mtCO2 | 3.01 | History | CO2_emission | EMBER | POL
bioenergy | 2002 | mtCO2 | 0 | History | CO2_emission | EMBER | POL
solar | 2002 | mtCO2 | 0 | History | CO2_emission | IRENA | POL
windon | 2002 | mtCO2 | 0 | History | CO2_emission | IRENA | POL
bioenergy | 2003 | mtCO2 | 0.1 | History | CO2_emission | EMBER | POL
coal | 2003 | mtCO2 | 138.27 | History | CO2_emission | EMBER | POL
gas | 2003 | mtCO2 | 0.99 | History | CO2_emission | EMBER | POL
hydro | 2003 | mtCO2 | 0.04 | History | CO2_emission | EMBER | POL
nuclear | 2003 | mtCO2 | 0 | History | CO2_emission | EMBER | POL
oil | 2003 | mtCO2 | 3.08 | History | CO2_emission | EMBER | POL
bioenergy | 2003 | mtCO2 | 0 | History | CO2_emission | EMBER | POL
solar | 2003 | mtCO2 | 0 | History | CO2_emission | IRENA | POL
windon | 2003 | mtCO2 | 0 | History | CO2_emission | IRENA | POL
bioenergy | 2004 | mtCO2 | 0.21 | History | CO2_emission | EMBER | POL
coal | 2004 | mtCO2 | 138.72 | History | CO2_emission | EMBER | POL
gas | 2004 | mtCO2 | 1.31 | History | CO2_emission | EMBER | POL
hydro | 2004 | mtCO2 | 0.05 | History | CO2_emission | EMBER | POL
nuclear | 2004 | mtCO2 | 0 | History | CO2_emission | EMBER | POL
oil | 2004 | mtCO2 | 3.29 | History | CO2_emission | EMBER | POL
bioenergy | 2004 | mtCO2 | 0 | History | CO2_emission | EMBER | POL
solar | 2004 | mtCO2 | 0 | History | CO2_emission | IRENA | POL
windon | 2004 | mtCO2 | 0 | History | CO2_emission | IRENA | POL
bioenergy | 2005 | mtCO2 | 0.33 | History | CO2_emission | EMBER | POL
coal | 2005 | mtCO2 | 139.38 | History | CO2_emission | EMBER | POL
gas | 2005 | mtCO2 | 2.11 | History | CO2_emission | EMBER | POL
hydro | 2005 | mtCO2 | 0.05 | History | CO2_emission | EMBER | POL
nuclear | 2005 | mtCO2 | 0 | History | CO2_emission | EMBER | POL
oil | 2005 | mtCO2 | 2.9 | History | CO2_emission | EMBER | POL
bioenergy | 2005 | mtCO2 | 0 | History | CO2_emission | EMBER | POL
solar | 2005 | mtCO2 | 0 | History | CO2_emission | IRENA | POL
windon | 2005 | mtCO2 | 0 | History | CO2_emission | IRENA | POL
bioenergy | 2006 | mtCO2 | 0.43 | History | CO2_emission | EMBER | POL
coal | 2006 | mtCO2 | 144.24 | History | CO2_emission | EMBER | POL
gas | 2006 | mtCO2 | 1.87 | History | CO2_emission | EMBER | POL
hydro | 2006 | mtCO2 | 0.05 | History | CO2_emission | EMBER | POL
nuclear | 2006 | mtCO2 | 0 | History | CO2_emission | EMBER | POL
oil | 2006 | mtCO2 | 3.17 | History | CO2_emission | EMBER | POL
bioenergy | 2006 | mtCO2 | 0 | History | CO2_emission | EMBER | POL
solar | 2006 | mtCO2 | 0 | History | CO2_emission | IRENA | POL
windon | 2006 | mtCO2 | 0 | History | CO2_emission | IRENA | POL
bioenergy | 2007 | mtCO2 | 0.55 | History | CO2_emission | EMBER | POL
coal | 2007 | mtCO2 | 141.23 | History | CO2_emission | EMBER | POL
gas | 2007 | mtCO2 | 1.83 | History | CO2_emission | EMBER | POL
hydro | 2007 | mtCO2 | 0.06 | History | CO2_emission | EMBER | POL
nuclear | 2007 | mtCO2 | 0 | History | CO2_emission | EMBER | POL
oil | 2007 | mtCO2 | 3.03 | History | CO2_emission | EMBER | POL
bioenergy | 2007 | mtCO2 | 0 | History | CO2_emission | EMBER | POL
solar | 2007 | mtCO2 | 0 | History | CO2_emission | IRENA | POL
windon | 2007 | mtCO2 | 0.01 | History | CO2_emission | IRENA | POL
bioenergy | 2008 | mtCO2 | 0.78 | History | CO2_emission | EMBER | POL
coal | 2008 | mtCO2 | 136.33 | History | CO2_emission | EMBER | POL
gas | 2008 | mtCO2 | 1.91 | History | CO2_emission | EMBER | POL
hydro | 2008 | mtCO2 | 0.05 | History | CO2_emission | EMBER | POL
nuclear | 2008 | mtCO2 | 0 | History | CO2_emission | EMBER | POL
oil | 2008 | mtCO2 | 2.84 | History | CO2_emission | EMBER | POL
bioenergy | 2008 | mtCO2 | 0 | History | CO2_emission | EMBER | POL
solar | 2008 | mtCO2 | 0 | History | CO2_emission | IRENA | POL
windon | 2008 | mtCO2 | 0.01 | History | CO2_emission | IRENA | POL
bioenergy | 2009 | mtCO2 | 1.13 | History | CO2_emission | EMBER | POL
coal | 2009 | mtCO2 | 130.73 | History | CO2_emission | EMBER | POL
gas | 2009 | mtCO2 | 1.95 | History | CO2_emission | EMBER | POL
hydro | 2009 | mtCO2 | 0.06 | History | CO2_emission | EMBER | POL
nuclear | 2009 | mtCO2 | 0 | History | CO2_emission | EMBER | POL
oil | 2009 | mtCO2 | 2.63 | History | CO2_emission | EMBER | POL
bioenergy | 2009 | mtCO2 | 0 | History | CO2_emission | EMBER | POL
solar | 2009 | mtCO2 | 0 | History | CO2_emission | IRENA | POL
windon | 2009 | mtCO2 | 0.01 | History | CO2_emission | IRENA | POL
bioenergy | 2010 | mtCO2 | 1.36 | History | CO2_emission | EMBER | POL
coal | 2010 | mtCO2 | 133.59 | History | CO2_emission | EMBER | POL
gas | 2010 | mtCO2 | 1.96 | History | CO2_emission | EMBER | POL
hydro | 2010 | mtCO2 | 0.07 | History | CO2_emission | EMBER | POL
nuclear | 2010 | mtCO2 | 0 | History | CO2_emission | EMBER | POL
oil | 2010 | mtCO2 | 3.01 | History | CO2_emission | EMBER | POL
bioenergy | 2010 | mtCO2 | 0 | History | CO2_emission | EMBER | POL
solar | 2010 | mtCO2 | 0 | History | CO2_emission | IRENA | POL
windon | 2010 | mtCO2 | 0.02 | History | CO2_emission | IRENA | POL
bioenergy | 2011 | mtCO2 | 1.64 | History | CO2_emission | EMBER | POL
coal | 2011 | mtCO2 | 136.75 | History | CO2_emission | EMBER | POL
gas | 2011 | mtCO2 | 2.38 | History | CO2_emission | EMBER | POL
hydro | 2011 | mtCO2 | 0.06 | History | CO2_emission | EMBER | POL
nuclear | 2011 | mtCO2 | 0 | History | CO2_emission | EMBER | POL
oil | 2011 | mtCO2 | 2.74 | History | CO2_emission | EMBER | POL
bioenergy | 2011 | mtCO2 | 0 | History | CO2_emission | EMBER | POL
solar | 2011 | mtCO2 | 0 | History | CO2_emission | IRENA | POL
windon | 2011 | mtCO2 | 0.04 | History | CO2_emission | IRENA | POL
bioenergy | 2012 | mtCO2 | 2.18 | History | CO2_emission | EMBER | POL
coal | 2012 | mtCO2 | 131.68 | History | CO2_emission | EMBER | POL
gas | 2012 | mtCO2 | 2.55 | History | CO2_emission | EMBER | POL
hydro | 2012 | mtCO2 | 0.05 | History | CO2_emission | EMBER | POL
nuclear | 2012 | mtCO2 | 0 | History | CO2_emission | EMBER | POL
oil | 2012 | mtCO2 | 2.48 | History | CO2_emission | EMBER | POL
bioenergy | 2012 | mtCO2 | 0 | History | CO2_emission | EMBER | POL
solar | 2012 | mtCO2 | 0 | History | CO2_emission | IRENA | POL
windon | 2012 | mtCO2 | 0.06 | History | CO2_emission | IRENA | POL
bioenergy | 2013 | mtCO2 | 1.86 | History | CO2_emission | EMBER | POL
coal | 2013 | mtCO2 | 134.79 | History | CO2_emission | EMBER | POL
gas | 2013 | mtCO2 | 2.15 | History | CO2_emission | EMBER | POL
hydro | 2013 | mtCO2 | 0.06 | History | CO2_emission | EMBER | POL
nuclear | 2013 | mtCO2 | 0 | History | CO2_emission | EMBER | POL
oil | 2013 | mtCO2 | 2.45 | History | CO2_emission | EMBER | POL
bioenergy | 2013 | mtCO2 | 0 | History | CO2_emission | EMBER | POL
solar | 2013 | mtCO2 | 0 | History | CO2_emission | IRENA | POL
windon | 2013 | mtCO2 | 0.07 | History | CO2_emission | IRENA | POL
bioenergy | 2014 | mtCO2 | 2.16 | History | CO2_emission | EMBER | POL
coal | 2014 | mtCO2 | 126.78 | History | CO2_emission | EMBER | POL
gas | 2014 | mtCO2 | 2.18 | History | CO2_emission | EMBER | POL
hydro | 2014 | mtCO2 | 0.05 | History | CO2_emission | EMBER | POL
nuclear | 2014 | mtCO2 | 0 | History | CO2_emission | EMBER | POL
oil | 2014 | mtCO2 | 2.4 | History | CO2_emission | EMBER | POL
bioenergy | 2014 | mtCO2 | 0 | History | CO2_emission | EMBER | POL
solar | 2014 | mtCO2 | 0 | History | CO2_emission | IRENA | POL
windon | 2014 | mtCO2 | 0.09 | History | CO2_emission | IRENA | POL
bioenergy | 2015 | mtCO2 | 2.15 | History | CO2_emission | EMBER | POL
coal | 2015 | mtCO2 | 127.72 | History | CO2_emission | EMBER | POL
gas | 2015 | mtCO2 | 2.61 | History | CO2_emission | EMBER | POL
hydro | 2015 | mtCO2 | 0.04 | History | CO2_emission | EMBER | POL
nuclear | 2015 | mtCO2 | 0 | History | CO2_emission | EMBER | POL
oil | 2015 | mtCO2 | 3.09 | History | CO2_emission | EMBER | POL
bioenergy | 2015 | mtCO2 | 0 | History | CO2_emission | EMBER | POL
solar | 2015 | mtCO2 | 0 | History | CO2_emission | IRENA | POL
windon | 2015 | mtCO2 | 0.13 | History | CO2_emission | IRENA | POL
bioenergy | 2016 | mtCO2 | 1.72 | History | CO2_emission | EMBER | POL
coal | 2016 | mtCO2 | 127.44 | History | CO2_emission | EMBER | POL
gas | 2016 | mtCO2 | 3.2 | History | CO2_emission | EMBER | POL
hydro | 2016 | mtCO2 | 0.05 | History | CO2_emission | EMBER | POL
nuclear | 2016 | mtCO2 | 0 | History | CO2_emission | EMBER | POL
oil | 2016 | mtCO2 | 3.32 | History | CO2_emission | EMBER | POL
bioenergy | 2016 | mtCO2 | 0 | History | CO2_emission | EMBER | POL
solar | 2016 | mtCO2 | 0.01 | History | CO2_emission | IRENA | POL
windon | 2016 | mtCO2 | 0.15 | History | CO2_emission | IRENA | POL
bioenergy | 2017 | mtCO2 | 1.4 | History | CO2_emission | EMBER | POL
coal | 2017 | mtCO2 | 128.15 | History | CO2_emission | EMBER | POL
gas | 2017 | mtCO2 | 4.09 | History | CO2_emission | EMBER | POL
hydro | 2017 | mtCO2 | 0.06 | History | CO2_emission | EMBER | POL
nuclear | 2017 | mtCO2 | 0 | History | CO2_emission | EMBER | POL
oil | 2017 | mtCO2 | 3.02 | History | CO2_emission | EMBER | POL
bioenergy | 2017 | mtCO2 | 0 | History | CO2_emission | EMBER | POL
solar | 2017 | mtCO2 | 0.01 | History | CO2_emission | IRENA | POL
windon | 2017 | mtCO2 | 0.18 | History | CO2_emission | IRENA | POL
bioenergy | 2018 | mtCO2 | 1.42 | History | CO2_emission | EMBER | POL
coal | 2018 | mtCO2 | 127.29 | History | CO2_emission | EMBER | POL
gas | 2018 | mtCO2 | 5.15 | History | CO2_emission | EMBER | POL
hydro | 2018 | mtCO2 | 0.05 | History | CO2_emission | EMBER | POL
nuclear | 2018 | mtCO2 | 0 | History | CO2_emission | EMBER | POL
oil | 2018 | mtCO2 | 3.04 | History | CO2_emission | EMBER | POL
bioenergy | 2018 | mtCO2 | 0 | History | CO2_emission | EMBER | POL
solar | 2018 | mtCO2 | 0.01 | History | CO2_emission | IRENA | POL
windon | 2018 | mtCO2 | 0.16 | History | CO2_emission | IRENA | POL
bioenergy | 2019 | mtCO2 | 1.66 | History | CO2_emission | EMBER | POL
coal | 2019 | mtCO2 | 114.85 | History | CO2_emission | EMBER | POL
gas | 2019 | mtCO2 | 6.04 | History | CO2_emission | EMBER | POL
hydro | 2019 | mtCO2 | 0.05 | History | CO2_emission | EMBER | POL
nuclear | 2019 | mtCO2 | 0 | History | CO2_emission | EMBER | POL
oil | 2019 | mtCO2 | 3.17 | History | CO2_emission | EMBER | POL
bioenergy | 2019 | mtCO2 | 0 | History | CO2_emission | EMBER | POL
solar | 2019 | mtCO2 | 0.03 | History | CO2_emission | IRENA | POL
windon | 2019 | mtCO2 | 0.19 | History | CO2_emission | IRENA | POL
bioenergy | 2020 | mtCO2 | 1.81 | History | CO2_emission | EMBER | POL
coal | 2020 | mtCO2 | 104.11 | History | CO2_emission | EMBER | POL
gas | 2020 | mtCO2 | 7.06 | History | CO2_emission | EMBER | POL
hydro | 2020 | mtCO2 | 0.05 | History | CO2_emission | EMBER | POL
nuclear | 2020 | mtCO2 | 0 | History | CO2_emission | EMBER | POL
oil | 2020 | mtCO2 | 2.78 | History | CO2_emission | EMBER | POL
bioenergy | 2020 | mtCO2 | 0 | History | CO2_emission | EMBER | POL
solar | 2020 | mtCO2 | 0.09 | History | CO2_emission | IRENA | POL
windon | 2020 | mtCO2 | 0.19 | History | CO2_emission | IRENA | POL
bioenergy | 2021 | mtCO2 | 1.74 | History | CO2_emission | EMBER | POL
coal | 2021 | mtCO2 | 123.49 | History | CO2_emission | EMBER | POL
gas | 2021 | mtCO2 | 6.46 | History | CO2_emission | EMBER | POL
hydro | 2021 | mtCO2 | 0.06 | History | CO2_emission | EMBER | POL
nuclear | 2021 | mtCO2 | 0 | History | CO2_emission | EMBER | POL
oil | 2021 | mtCO2 | 3.18 | History | CO2_emission | EMBER | POL
bioenergy | 2021 | mtCO2 | 0 | History | CO2_emission | EMBER | POL
solar | 2021 | mtCO2 | 0.19 | History | CO2_emission | IRENA | POL
windon | 2021 | mtCO2 | 0.2 | History | CO2_emission | IRENA | POL
bioenergy | 2022 | mtCO2 | 1.65 | History | CO2_emission | EMBER | POL
coal | 2022 | mtCO2 | 120.77 | History | CO2_emission | EMBER | POL
gas | 2022 | mtCO2 | 4.64 | History | CO2_emission | EMBER | POL
hydro | 2022 | mtCO2 | 0.05 | History | CO2_emission | EMBER | POL
nuclear | 2022 | mtCO2 | 0 | History | CO2_emission | EMBER | POL
oil | 2022 | mtCO2 | 3.17 | History | CO2_emission | EMBER | POL
bioenergy | 2022 | mtCO2 | 0 | History | CO2_emission | EMBER | POL
solar | 2022 | mtCO2 | 0.39 | History | CO2_emission | IRENA | POL
windon | 2022 | mtCO2 | 0.24 | History | CO2_emission | IRENA | POL
bioenergy | 2023 | mtCO2 | 1.76 | History | CO2_emission | EMBER | POL
coal | 2023 | mtCO2 | 99.6 | History | CO2_emission | EMBER | POL
gas | 2023 | mtCO2 | 6.02 | History | CO2_emission | EMBER | POL
hydro | 2023 | mtCO2 | 0.06 | History | CO2_emission | EMBER | POL
nuclear | 2023 | mtCO2 | 0 | History | CO2_emission | EMBER | POL
oil | 2023 | mtCO2 | 3.4 | History | CO2_emission | EMBER | POL
solar | 2023 | mtCO2 | 0.58 | History | CO2_emission | IRENA | POL
windon | 2023 | mtCO2 | 0.28 | History | CO2_emission | IRENA | POL
solar | 2018 | GW | 0.53598 | History | Elec Capacity | IRENA | POL
solar | 2019 | GW | 1.4953 | History | Elec Capacity | IRENA | POL
solar | 2020 | GW | 3.795 | History | Elec Capacity | IRENA | POL
solar | 2021 | GW | 7.0905 | History | Elec Capacity | IRENA | POL
solar | 2022 | GW | 11.0631 | History | Elec Capacity | IRENA | POL
solar | 2023 | GW | 16.4275 | History | Elec Capacity | IRENA | POL
solar | 2024 | GW | 20.1991 | History | Elec Capacity | IRENA | POL
solar | 2011 | GW | 0.00111 | History | Elec Capacity | IRENA | POL
solar | 2012 | GW | 0.0013 | History | Elec Capacity | IRENA | POL
solar | 2013 | GW | 0.002393 | History | Elec Capacity | IRENA | POL
solar | 2014 | GW | 0.026144 | History | Elec Capacity | IRENA | POL
solar | 2015 | GW | 0.10279 | History | Elec Capacity | IRENA | POL
solar | 2016 | GW | 0.17824 | History | Elec Capacity | IRENA | POL
solar | 2017 | GW | 0.27709 | History | Elec Capacity | IRENA | POL
solar | 2011 | TWh | 0.000175 | History | Elec Production | IRENA | POL
solar | 2012 | TWh | 0.001141 | History | Elec Production | IRENA | POL
solar | 2013 | TWh | 0.001482 | History | Elec Production | IRENA | POL
solar | 2014 | TWh | 0.006891 | History | Elec Production | IRENA | POL
solar | 2015 | TWh | 0.056639 | History | Elec Production | IRENA | POL
solar | 2016 | TWh | 0.12387 | History | Elec Production | IRENA | POL
solar | 2017 | TWh | 0.16546 | History | Elec Production | IRENA | POL
solar | 2018 | TWh | 0.30049 | History | Elec Production | IRENA | POL
solar | 2019 | TWh | 0.71067 | History | Elec Production | IRENA | POL
solar | 2020 | TWh | 1.9579 | History | Elec Production | IRENA | POL
solar | 2021 | TWh | 3.9344 | History | Elec Production | IRENA | POL
solar | 2022 | TWh | 8.3097 | History | Elec Production | IRENA | POL
windon | 2018 | GW | 5.7661 | History | Elec Capacity | IRENA | POL
windon | 2019 | GW | 5.8378 | History | Elec Capacity | IRENA | POL
windon | 2020 | GW | 6.2983 | History | Elec Capacity | IRENA | POL
windon | 2021 | GW | 6.9673 | History | Elec Capacity | IRENA | POL
windon | 2022 | GW | 8.1502 | History | Elec Capacity | IRENA | POL
windon | 2023 | GW | 9.3433 | History | Elec Capacity | IRENA | POL
windon | 2024 | GW | 10.0593 | History | Elec Capacity | IRENA | POL
windon | 2011 | GW | 1.8 | History | Elec Capacity | IRENA | POL
windon | 2012 | GW | 2.564 | History | Elec Capacity | IRENA | POL
windon | 2013 | GW | 3.429 | History | Elec Capacity | IRENA | POL
windon | 2014 | GW | 3.836 | History | Elec Capacity | IRENA | POL
windon | 2015 | GW | 4.886 | History | Elec Capacity | IRENA | POL
windon | 2016 | GW | 5.747 | History | Elec Capacity | IRENA | POL
windon | 2017 | GW | 5.7594 | History | Elec Capacity | IRENA | POL
windon | 2004 | GW | 0.04 | History | Elec Capacity | IRENA | POL
windon | 2005 | GW | 0.121 | History | Elec Capacity | IRENA | POL
windon | 2006 | GW | 0.172 | History | Elec Capacity | IRENA | POL
windon | 2007 | GW | 0.306 | History | Elec Capacity | IRENA | POL
windon | 2008 | GW | 0.526 | History | Elec Capacity | IRENA | POL
windon | 2009 | GW | 0.709 | History | Elec Capacity | IRENA | POL
windon | 2010 | GW | 1.108 | History | Elec Capacity | IRENA | POL
windon | 2000 | GW | 0.004 | History | Elec Capacity | IRENA | POL
windon | 2001 | GW | 0.019 | History | Elec Capacity | IRENA | POL
windon | 2002 | GW | 0.032 | History | Elec Capacity | IRENA | POL
windon | 2003 | GW | 0.035 | History | Elec Capacity | IRENA | POL
windon | 2002 | TWh | 0.061 | History | Elec Production | IRENA | POL
windon | 2003 | TWh | 0.124 | History | Elec Production | IRENA | POL
windon | 2004 | TWh | 0.14232 | History | Elec Production | IRENA | POL
windon | 2005 | TWh | 0.13547 | History | Elec Production | IRENA | POL
windon | 2006 | TWh | 0.25608 | History | Elec Production | IRENA | POL
windon | 2007 | TWh | 0.52158 | History | Elec Production | IRENA | POL
windon | 2008 | TWh | 0.8368 | History | Elec Production | IRENA | POL
windon | 2009 | TWh | 1.0773 | History | Elec Production | IRENA | POL
windon | 2010 | TWh | 1.6643 | History | Elec Production | IRENA | POL
windon | 2011 | TWh | 3.2045 | History | Elec Production | IRENA | POL
windon | 2012 | TWh | 4.7466 | History | Elec Production | IRENA | POL
windon | 2013 | TWh | 6.0038 | History | Elec Production | IRENA | POL
windon | 2014 | TWh | 7.6756 | History | Elec Production | IRENA | POL
windon | 2015 | TWh | 10.8584 | History | Elec Production | IRENA | POL
windon | 2016 | TWh | 12.5876 | History | Elec Production | IRENA | POL
windon | 2017 | TWh | 14.909 | History | Elec Production | IRENA | POL
windon | 2018 | TWh | 12.7988 | History | Elec Production | IRENA | POL
windon | 2019 | TWh | 15.1068 | History | Elec Production | IRENA | POL
windon | 2020 | TWh | 15.8 | History | Elec Production | IRENA | POL
windon | 2021 | TWh | 16.2335 | History | Elec Production | IRENA | POL
windon | 2022 | TWh | 19.7795 | History | Elec Production | IRENA | POL
windon | 2000 | TWh | 0.005 | History | Elec Production | IRENA | POL
windon | 2001 | TWh | 0.014 | History | Elec Production | IRENA | POL
Export | 2000 | TWh | 9.7 | History | Elec Production | EMBER | POL
Import | 2000 | TWh | 3.3 | History | Elec Production | EMBER | POL
Export | 2001 | TWh | 11 | History | Elec Production | EMBER | POL
Import | 2001 | TWh | 4.3 | History | Elec Production | EMBER | POL
Export | 2002 | TWh | 11.5 | History | Elec Production | EMBER | POL
Import | 2002 | TWh | 4.5 | History | Elec Production | EMBER | POL
Export | 2003 | TWh | 15.1 | History | Elec Production | EMBER | POL
Import | 2003 | TWh | 5 | History | Elec Production | EMBER | POL
Export | 2004 | TWh | 14.6 | History | Elec Production | EMBER | POL
Import | 2004 | TWh | 5.3 | History | Elec Production | EMBER | POL
Export | 2005 | TWh | 16.2 | History | Elec Production | EMBER | POL
Import | 2005 | TWh | 5 | History | Elec Production | EMBER | POL
Export | 2006 | TWh | 15.8 | History | Elec Production | EMBER | POL
Import | 2006 | TWh | 4.8 | History | Elec Production | EMBER | POL
Export | 2007 | TWh | 13.1 | History | Elec Production | EMBER | POL
Import | 2007 | TWh | 7.8 | History | Elec Production | EMBER | POL
Export | 2008 | TWh | 9.7 | History | Elec Production | EMBER | POL
Import | 2008 | TWh | 9 | History | Elec Production | EMBER | POL
Export | 2009 | TWh | 9.6 | History | Elec Production | EMBER | POL
Import | 2009 | TWh | 7.4 | History | Elec Production | EMBER | POL
Export | 2010 | TWh | 7.7 | History | Elec Production | EMBER | POL
Import | 2010 | TWh | 6.3 | History | Elec Production | EMBER | POL
Export | 2011 | TWh | 12 | History | Elec Production | EMBER | POL
Import | 2011 | TWh | 6.8 | History | Elec Production | EMBER | POL
Export | 2012 | TWh | 12.6 | History | Elec Production | EMBER | POL
Import | 2012 | TWh | 9.8 | History | Elec Production | EMBER | POL
Export | 2013 | TWh | 12.3 | History | Elec Production | EMBER | POL
Import | 2013 | TWh | 7.8 | History | Elec Production | EMBER | POL
Export | 2014 | TWh | 11.3 | History | Elec Production | EMBER | POL
Import | 2014 | TWh | 13.5 | History | Elec Production | EMBER | POL
Export | 2015 | TWh | 14.8 | History | Elec Production | EMBER | POL
Import | 2015 | TWh | 14.5 | History | Elec Production | EMBER | POL
Export | 2016 | TWh | 12 | History | Elec Production | EMBER | POL
Import | 2016 | TWh | 14 | History | Elec Production | EMBER | POL
Export | 2017 | TWh | 11 | History | Elec Production | EMBER | POL
Import | 2017 | TWh | 13.3 | History | Elec Production | EMBER | POL
Export | 2018 | TWh | 8.1 | History | Elec Production | EMBER | POL
Import | 2018 | TWh | 13.8 | History | Elec Production | EMBER | POL
Export | 2019 | TWh | 7.2 | History | Elec Production | EMBER | POL
Import | 2019 | TWh | 17.9 | History | Elec Production | EMBER | POL
Export | 2020 | TWh | 7.4 | History | Elec Production | EMBER | POL
Import | 2020 | TWh | 20.6 | History | Elec Production | EMBER | POL
Export | 2021 | TWh | 14.2 | History | Elec Production | EMBER | POL
Import | 2021 | TWh | 15.1 | History | Elec Production | EMBER | POL
Export | 2022 | TWh | 16.9 | History | Elec Production | EMBER | POL
Import | 2022 | TWh | 15.2 | History | Elec Production | EMBER | POL
Export | 2023 | TWh | 11.4 | History | Elec Production | EMBER | POL
Import | 2023 | TWh | 15.1 | History | Elec Production | EMBER | POL

## UnitConv
~UnitConv
Model | Unit1 | Unit2 | MultFact
VS | Twh2GW | GW | 0.11416
VS | Twh/GW | % | 11.4155
VS | kt | mtCO2 | 0.001
VS | ktneg | mtCO2 | -0.001
VS | 000$/t | $/tCO2 | -1000