## AVA
~TFM_AVA
process | allregions
* | 1
~replicateinregions |  |  |  | ~replicateinregions |  |  |  | ~replicateinregions |  |  |  | ~replicateinregions
region | incode | indesc | process | region | incode | indesc | process | region | incode | indesc | process | region | incode | indesc | process
POL | w40946784-400 | at grid node - w40946784-400 | Bioenergy + CCUS,Bioenergy - Large scale unit,CCGT,CCGT + CCS,Coal + CCS,Gas turbine,IGCC,IGCC + CCS,Nuclear large,Oxyfuel + CCS,Steam Coal - SUBCRITICAL,Steam Coal - SUPERCRITICAL,Steam Coal - ULTRASUPERCRITICAL | POL | w158232924-220 | at grid node - w158232924-220 | EN_Hydro_POL-1,EN_Hydro_POL-2,EN_Hydro_POL-3 | POL | w40946784-400 | at grid node - w40946784-400 | EN_STG8hbNREL,EN_STG4hbNREL | POL | PL2-220 | at grid node - PL2-220 | e_demand,ev_battery,H2prd_Elc_PEM,H2prd_Elc_ALK
POL | w29139402-220 | at grid node - w29139402-220 | Bioenergy + CCUS,Bioenergy - Large scale unit,CCGT,CCGT + CCS,Coal + CCS,Gas turbine,IGCC,IGCC + CCS,Nuclear large,Oxyfuel + CCS,Steam Coal - SUBCRITICAL,Steam Coal - SUPERCRITICAL,Steam Coal - ULTRASUPERCRITICAL | POL | w179279860-220 | at grid node - w179279860-220 | EN_Hydro_POL-1,EN_Hydro_POL-2,EN_Hydro_POL-3 | POL | w29139402-220 | at grid node - w29139402-220 | EN_STG8hbNREL,EN_STG4hbNREL | POL | PL27-400 | at grid node - PL27-400 | e_demand,ev_battery,H2prd_Elc_PEM,H2prd_Elc_ALK
POL | w254938713-400 | at grid node - w254938713-400 | Bioenergy + CCUS,Bioenergy - Large scale unit,CCGT,CCGT + CCS,Coal + CCS,Gas turbine,IGCC,IGCC + CCS,Nuclear large,Oxyfuel + CCS,Steam Coal - SUBCRITICAL,Steam Coal - SUPERCRITICAL,Steam Coal - ULTRASUPERCRITICAL | POL | w189501431-220 | at grid node - w189501431-220 | EN_Hydro_POL-1,EN_Hydro_POL-2,EN_Hydro_POL-3 | POL | w254938713-400 | at grid node - w254938713-400 | EN_STG8hbNREL,EN_STG4hbNREL | POL | PL30-220 | at grid node - PL30-220 | e_demand,ev_battery,H2prd_Elc_PEM,H2prd_Elc_ALK
POL | PL1-400 | at grid node - PL1-400 | Bioenergy + CCUS,Bioenergy - Large scale unit,CCGT,CCGT + CCS,Coal + CCS,Gas turbine,IGCC,IGCC + CCS,Nuclear large,Oxyfuel + CCS,Steam Coal - SUBCRITICAL,Steam Coal - SUPERCRITICAL,Steam Coal - ULTRASUPERCRITICAL | POL | w98611253-220 | at grid node - w98611253-220 | EN_Hydro_POL-1,EN_Hydro_POL-2,EN_Hydro_POL-3 | POL | PL1-400 | at grid node - PL1-400 | EN_STG8hbNREL,EN_STG4hbNREL | POL | PL32-220 | at grid node - PL32-220 | e_demand,ev_battery,H2prd_Elc_PEM,H2prd_Elc_ALK
POL | w115801644-220 | at grid node - w115801644-220 | Bioenergy + CCUS,Bioenergy - Large scale unit,CCGT,CCGT + CCS,Coal + CCS,Gas turbine,IGCC,IGCC + CCS,Nuclear large,Oxyfuel + CCS,Steam Coal - SUBCRITICAL,Steam Coal - SUPERCRITICAL,Steam Coal - ULTRASUPERCRITICAL | POL | w166710856-400 | at grid node - w166710856-400 | EN_Hydro_POL-1,EN_Hydro_POL-2,EN_Hydro_POL-3 | POL | w115801644-220 | at grid node - w115801644-220 | EN_STG8hbNREL,EN_STG4hbNREL | POL | PL37-220 | at grid node - PL37-220 | e_demand,ev_battery,H2prd_Elc_PEM,H2prd_Elc_ALK
POL | PL16-400 | at grid node - PL16-400 | Bioenergy + CCUS,Bioenergy - Large scale unit,CCGT,CCGT + CCS,Coal + CCS,Gas turbine,IGCC,IGCC + CCS,Nuclear large,Oxyfuel + CCS,Steam Coal - SUBCRITICAL,Steam Coal - SUPERCRITICAL,Steam Coal - ULTRASUPERCRITICAL | POL | PL19-220 | at grid node - PL19-220 | EN_Hydro_POL-1,EN_Hydro_POL-2,EN_Hydro_POL-3 | POL | PL16-400 | at grid node - PL16-400 | EN_STG8hbNREL,EN_STG4hbNREL | POL | PL38-400 | at grid node - PL38-400 | e_demand,ev_battery,H2prd_Elc_PEM,H2prd_Elc_ALK
POL | w171917072-400 | at grid node - w171917072-400 | Bioenergy + CCUS,Bioenergy - Large scale unit,CCGT,CCGT + CCS,Coal + CCS,Gas turbine,IGCC,IGCC + CCS,Nuclear large,Oxyfuel + CCS,Steam Coal - SUBCRITICAL,Steam Coal - SUPERCRITICAL,Steam Coal - ULTRASUPERCRITICAL | POL | w166838338-400 | at grid node - w166838338-400 | EN_Hydro_POL-1,EN_Hydro_POL-2,EN_Hydro_POL-3 | POL | w171917072-400 | at grid node - w171917072-400 | EN_STG8hbNREL,EN_STG4hbNREL | POL | PL55-220 | at grid node - PL55-220 | e_demand,ev_battery,H2prd_Elc_PEM,H2prd_Elc_ALK
POL | w135598292-220 | at grid node - w135598292-220 | Bioenergy + CCUS,Bioenergy - Large scale unit,CCGT,CCGT + CCS,Coal + CCS,Gas turbine,IGCC,IGCC + CCS,Nuclear large,Oxyfuel + CCS,Steam Coal - SUBCRITICAL,Steam Coal - SUPERCRITICAL,Steam Coal - ULTRASUPERCRITICAL | POL | w72879943-220 | at grid node - w72879943-220 | EN_Hydro_POL-1,EN_Hydro_POL-2,EN_Hydro_POL-3 | POL | w135598292-220 | at grid node - w135598292-220 | EN_STG8hbNREL,EN_STG4hbNREL | POL | r18085709-400 | at grid node - r18085709-400 | e_demand,ev_battery,H2prd_Elc_PEM,H2prd_Elc_ALK
POL | w191352746-220 | at grid node - w191352746-220 | Bioenergy + CCUS,Bioenergy - Large scale unit,CCGT,CCGT + CCS,Coal + CCS,Gas turbine,IGCC,IGCC + CCS,Nuclear large,Oxyfuel + CCS,Steam Coal - SUBCRITICAL,Steam Coal - SUPERCRITICAL,Steam Coal - ULTRASUPERCRITICAL | POL | PL1-400 | at grid node - PL1-400 | EN_Hydro_POL-1,EN_Hydro_POL-2,EN_Hydro_POL-3 | POL | w191352746-220 | at grid node - w191352746-220 | EN_STG8hbNREL,EN_STG4hbNREL | POL | w101915790-220 | at grid node - w101915790-220 | e_demand,ev_battery,H2prd_Elc_PEM,H2prd_Elc_ALK
POL | w72879943-220 | at grid node - w72879943-220 | Bioenergy + CCUS,Bioenergy - Large scale unit,CCGT,CCGT + CCS,Coal + CCS,Gas turbine,IGCC,IGCC + CCS,Nuclear large,Oxyfuel + CCS,Steam Coal - SUBCRITICAL,Steam Coal - SUPERCRITICAL,Steam Coal - ULTRASUPERCRITICAL | POL | w178838661-220 | at grid node - w178838661-220 | EN_Hydro_POL-1,EN_Hydro_POL-2,EN_Hydro_POL-3 | POL | w72879943-220 | at grid node - w72879943-220 | EN_STG8hbNREL,EN_STG4hbNREL | POL | w101982559-220 | at grid node - w101982559-220 | e_demand,ev_battery,H2prd_Elc_PEM,H2prd_Elc_ALK
POL | w171383831-220 | at grid node - w171383831-220 | Bioenergy + CCUS,Bioenergy - Large scale unit,CCGT,CCGT + CCS,Coal + CCS,Gas turbine,IGCC,IGCC + CCS,Nuclear large,Oxyfuel + CCS,Steam Coal - SUBCRITICAL,Steam Coal - SUPERCRITICAL,Steam Coal - ULTRASUPERCRITICAL |  |  |  |  | POL | w293489663-400 | at grid node - w293489663-400 | EN_STG8hbNREL,EN_STG4hbNREL | POL | w102165724-220 | at grid node - w102165724-220 | e_demand,ev_battery,H2prd_Elc_PEM,H2prd_Elc_ALK
POL | w185454704-220 | at grid node - w185454704-220 | Bioenergy + CCUS,Bioenergy - Large scale unit,CCGT,CCGT + CCS,Coal + CCS,Gas turbine,IGCC,IGCC + CCS,Nuclear large,Oxyfuel + CCS,Steam Coal - SUBCRITICAL,Steam Coal - SUPERCRITICAL,Steam Coal - ULTRASUPERCRITICAL |  |  |  |  | POL | w35366436-220 | at grid node - w35366436-220 | EN_STG8hbNREL,EN_STG4hbNREL | POL | w112614319-400 | at grid node - w112614319-400 | e_demand,ev_battery,H2prd_Elc_PEM,H2prd_Elc_ALK
POL | PL14-220 | at grid node - PL14-220 | Bioenergy + CCUS,Bioenergy - Large scale unit,CCGT,CCGT + CCS,Coal + CCS,Gas turbine,IGCC,IGCC + CCS,Nuclear large,Oxyfuel + CCS,Steam Coal - SUBCRITICAL,Steam Coal - SUPERCRITICAL,Steam Coal - ULTRASUPERCRITICAL |  |  |  |  | POL | w199098053-400 | at grid node - w199098053-400 | EN_STG8hbNREL,EN_STG4hbNREL | POL | w115801644-220 | at grid node - w115801644-220 | e_demand,ev_battery,H2prd_Elc_PEM,H2prd_Elc_ALK
POL | w40946790-220 | at grid node - w40946790-220 | Bioenergy + CCUS,Bioenergy - Large scale unit,CCGT,CCGT + CCS,Coal + CCS,Gas turbine,IGCC,IGCC + CCS,Nuclear large,Oxyfuel + CCS,Steam Coal - SUBCRITICAL,Steam Coal - SUPERCRITICAL,Steam Coal - ULTRASUPERCRITICAL |  |  |  |  | POL | PL7-400 | at grid node - PL7-400 | EN_STG8hbNREL,EN_STG4hbNREL | POL | w130644710-400 | at grid node - w130644710-400 | e_demand,ev_battery,H2prd_Elc_PEM,H2prd_Elc_ALK
POL | PL11-400 | at grid node - PL11-400 | Bioenergy + CCUS,Bioenergy - Large scale unit,CCGT,CCGT + CCS,Coal + CCS,Gas turbine,IGCC,IGCC + CCS,Nuclear large,Oxyfuel + CCS,Steam Coal - SUBCRITICAL,Steam Coal - SUPERCRITICAL,Steam Coal - ULTRASUPERCRITICAL |  |  |  |  | POL | w40062974-220 | at grid node - w40062974-220 | EN_STG8hbNREL,EN_STG4hbNREL | POL | w131120723-220 | at grid node - w131120723-220 | e_demand,ev_battery,H2prd_Elc_PEM,H2prd_Elc_ALK
POL | w112614319-400 | at grid node - w112614319-400 | Bioenergy + CCUS,Bioenergy - Large scale unit,CCGT,CCGT + CCS,Coal + CCS,Gas turbine,IGCC,IGCC + CCS,Nuclear large,Oxyfuel + CCS,Steam Coal - SUBCRITICAL,Steam Coal - SUPERCRITICAL,Steam Coal - ULTRASUPERCRITICAL |  |  |  |  | POL | w171383831-220 | at grid node - w171383831-220 | EN_STG8hbNREL,EN_STG4hbNREL | POL | w133537926-220 | at grid node - w133537926-220 | e_demand,ev_battery,H2prd_Elc_PEM,H2prd_Elc_ALK
POL | w130644710-400 | at grid node - w130644710-400 | Bioenergy + CCUS,Bioenergy - Large scale unit,CCGT,CCGT + CCS,Coal + CCS,Gas turbine,IGCC,IGCC + CCS,Nuclear large,Oxyfuel + CCS,Steam Coal - SUBCRITICAL,Steam Coal - SUPERCRITICAL,Steam Coal - ULTRASUPERCRITICAL |  |  |  |  | POL | w185454704-220 | at grid node - w185454704-220 | EN_STG8hbNREL,EN_STG4hbNREL | POL | w139452056-220 | at grid node - w139452056-220 | e_demand,ev_battery,H2prd_Elc_PEM,H2prd_Elc_ALK
POL | w385539724-220 | at grid node - w385539724-220 | Bioenergy + CCUS,Bioenergy - Large scale unit,CCGT,CCGT + CCS,Coal + CCS,Gas turbine,IGCC,IGCC + CCS,Nuclear large,Oxyfuel + CCS,Steam Coal - SUBCRITICAL,Steam Coal - SUPERCRITICAL,Steam Coal - ULTRASUPERCRITICAL |  |  |  |  | POL | PL14-220 | at grid node - PL14-220 | EN_STG8hbNREL,EN_STG4hbNREL | POL | w143484238-220 | at grid node - w143484238-220 | e_demand,ev_battery,H2prd_Elc_PEM,H2prd_Elc_ALK
POL | w46092396-220 | at grid node - w46092396-220 | Bioenergy + CCUS,Bioenergy - Large scale unit,CCGT,CCGT + CCS,Coal + CCS,Gas turbine,IGCC,IGCC + CCS,Nuclear large,Oxyfuel + CCS,Steam Coal - SUBCRITICAL,Steam Coal - SUPERCRITICAL,Steam Coal - ULTRASUPERCRITICAL |  |  |  |  | POL | w40946790-220 | at grid node - w40946790-220 | EN_STG8hbNREL,EN_STG4hbNREL | POL | w145037309-220 | at grid node - w145037309-220 | e_demand,ev_battery,H2prd_Elc_PEM,H2prd_Elc_ALK
POL | w180535363-220 | at grid node - w180535363-220 | Bioenergy + CCUS,Bioenergy - Large scale unit,CCGT,CCGT + CCS,Coal + CCS,Gas turbine,IGCC,IGCC + CCS,Nuclear large,Oxyfuel + CCS,Steam Coal - SUBCRITICAL,Steam Coal - SUPERCRITICAL,Steam Coal - ULTRASUPERCRITICAL |  |  |  |  | POL | PL11-400 | at grid node - PL11-400 | EN_STG8hbNREL,EN_STG4hbNREL | POL | w148197330-220 | at grid node - w148197330-220 | e_demand,ev_battery,H2prd_Elc_PEM,H2prd_Elc_ALK
POL | PL18-400 | at grid node - PL18-400 | Bioenergy + CCUS,Bioenergy - Large scale unit,CCGT,CCGT + CCS,Coal + CCS,Gas turbine,IGCC,IGCC + CCS,Nuclear large,Oxyfuel + CCS,Steam Coal - SUBCRITICAL,Steam Coal - SUPERCRITICAL,Steam Coal - ULTRASUPERCRITICAL |  |  |  |  | POL | w112614319-400 | at grid node - w112614319-400 | EN_STG8hbNREL,EN_STG4hbNREL | POL | w154894455-400 | at grid node - w154894455-400 | e_demand,ev_battery,H2prd_Elc_PEM,H2prd_Elc_ALK
POL | w173582810-220 | at grid node - w173582810-220 | Bioenergy + CCUS,Bioenergy - Large scale unit,CCGT,CCGT + CCS,Coal + CCS,Gas turbine,IGCC,IGCC + CCS,Nuclear large,Oxyfuel + CCS,Steam Coal - SUBCRITICAL,Steam Coal - SUPERCRITICAL,Steam Coal - ULTRASUPERCRITICAL |  |  |  |  | POL | w130644710-400 | at grid node - w130644710-400 | EN_STG8hbNREL,EN_STG4hbNREL | POL | w166710856-400 | at grid node - w166710856-400 | e_demand,ev_battery,H2prd_Elc_PEM,H2prd_Elc_ALK
POL | w35366436-220 | at grid node - w35366436-220 | Bioenergy + CCUS,Bioenergy - Large scale unit,CCGT,CCGT + CCS,Coal + CCS,Gas turbine,IGCC,IGCC + CCS,Nuclear large,Oxyfuel + CCS,Steam Coal - SUBCRITICAL,Steam Coal - SUPERCRITICAL,Steam Coal - ULTRASUPERCRITICAL |  |  |  |  | POL | w385539724-220 | at grid node - w385539724-220 | EN_STG8hbNREL,EN_STG4hbNREL | POL | w170249563-220 | at grid node - w170249563-220 | e_demand,ev_battery,H2prd_Elc_PEM,H2prd_Elc_ALK
POL | w726776987-220 | at grid node - w726776987-220 | Bioenergy + CCUS,Bioenergy - Large scale unit,CCGT,CCGT + CCS,Coal + CCS,Gas turbine,IGCC,IGCC + CCS,Nuclear large,Oxyfuel + CCS,Steam Coal - SUBCRITICAL,Steam Coal - SUPERCRITICAL,Steam Coal - ULTRASUPERCRITICAL |  |  |  |  | POL | w46092396-220 | at grid node - w46092396-220 | EN_STG8hbNREL,EN_STG4hbNREL | POL | w170316833-220 | at grid node - w170316833-220 | e_demand,ev_battery,H2prd_Elc_PEM,H2prd_Elc_ALK
POL | w121656686-220 | at grid node - w121656686-220 | Bioenergy + CCUS,Bioenergy - Large scale unit,CCGT,CCGT + CCS,Coal + CCS,Gas turbine,IGCC,IGCC + CCS,Nuclear large,Oxyfuel + CCS,Steam Coal - SUBCRITICAL,Steam Coal - SUPERCRITICAL,Steam Coal - ULTRASUPERCRITICAL |  |  |  |  | POL | w180535363-220 | at grid node - w180535363-220 | EN_STG8hbNREL,EN_STG4hbNREL | POL | w175406958-220 | at grid node - w175406958-220 | e_demand,ev_battery,H2prd_Elc_PEM,H2prd_Elc_ALK
POL | w658600169-400 | at grid node - w658600169-400 | Bioenergy + CCUS,Bioenergy - Large scale unit,CCGT,CCGT + CCS,Coal + CCS,Gas turbine,IGCC,IGCC + CCS,Nuclear large,Oxyfuel + CCS,Steam Coal - SUBCRITICAL,Steam Coal - SUPERCRITICAL,Steam Coal - ULTRASUPERCRITICAL |  |  |  |  | POL | PL18-400 | at grid node - PL18-400 | EN_STG8hbNREL,EN_STG4hbNREL | POL | w175406958-400 | at grid node - w175406958-400 | e_demand,ev_battery,H2prd_Elc_PEM,H2prd_Elc_ALK
POL | w293484894-220 | at grid node - w293484894-220 | Bioenergy + CCUS,Bioenergy - Large scale unit,CCGT,CCGT + CCS,Coal + CCS,Gas turbine,IGCC,IGCC + CCS,Nuclear large,Oxyfuel + CCS,Steam Coal - SUBCRITICAL,Steam Coal - SUPERCRITICAL,Steam Coal - ULTRASUPERCRITICAL |  |  |  |  | POL | w173582810-220 | at grid node - w173582810-220 | EN_STG8hbNREL,EN_STG4hbNREL | POL | w177749653-220 | at grid node - w177749653-220 | e_demand,ev_battery,H2prd_Elc_PEM,H2prd_Elc_ALK
POL | PL59-220 | at grid node - PL59-220 | Bioenergy + CCUS,Bioenergy - Large scale unit,CCGT,CCGT + CCS,Coal + CCS,Gas turbine,IGCC,IGCC + CCS,Nuclear large,Oxyfuel + CCS,Steam Coal - SUBCRITICAL,Steam Coal - SUPERCRITICAL,Steam Coal - ULTRASUPERCRITICAL |  |  |  |  | POL | w726776987-220 | at grid node - w726776987-220 | EN_STG8hbNREL,EN_STG4hbNREL | POL | w178756295-220 | at grid node - w178756295-220 | e_demand,ev_battery,H2prd_Elc_PEM,H2prd_Elc_ALK
POL | w198635989-220 | at grid node - w198635989-220 | Bioenergy + CCUS,Bioenergy - Large scale unit,CCGT,CCGT + CCS,Coal + CCS,Gas turbine,IGCC,IGCC + CCS,Nuclear large,Oxyfuel + CCS,Steam Coal - SUBCRITICAL,Steam Coal - SUPERCRITICAL,Steam Coal - ULTRASUPERCRITICAL |  |  |  |  | POL | w121656686-220 | at grid node - w121656686-220 | EN_STG8hbNREL,EN_STG4hbNREL | POL | w179279860-220 | at grid node - w179279860-220 | e_demand,ev_battery,H2prd_Elc_PEM,H2prd_Elc_ALK
POL | PL38-400 | at grid node - PL38-400 | Bioenergy + CCUS,Bioenergy - Large scale unit,CCGT,CCGT + CCS,Coal + CCS,Gas turbine,IGCC,IGCC + CCS,Nuclear large,Oxyfuel + CCS,Steam Coal - SUBCRITICAL,Steam Coal - SUPERCRITICAL,Steam Coal - ULTRASUPERCRITICAL |  |  |  |  | POL | w658600169-400 | at grid node - w658600169-400 | EN_STG8hbNREL,EN_STG4hbNREL | POL | w183259405-220 | at grid node - w183259405-220 | e_demand,ev_battery,H2prd_Elc_PEM,H2prd_Elc_ALK
POL | w255972397-400 | at grid node - w255972397-400 | Bioenergy + CCUS,Bioenergy - Large scale unit,CCGT,CCGT + CCS,Coal + CCS,Gas turbine,IGCC,IGCC + CCS,Nuclear large,Oxyfuel + CCS,Steam Coal - SUBCRITICAL,Steam Coal - SUPERCRITICAL,Steam Coal - ULTRASUPERCRITICAL |  |  |  |  | POL | w293484894-220 | at grid node - w293484894-220 | EN_STG8hbNREL,EN_STG4hbNREL | POL | w183945016-220 | at grid node - w183945016-220 | e_demand,ev_battery,H2prd_Elc_PEM,H2prd_Elc_ALK
POL | w89434732-220 | at grid node - w89434732-220 | Bioenergy + CCUS,Bioenergy - Large scale unit,CCGT,CCGT + CCS,Coal + CCS,Gas turbine,IGCC,IGCC + CCS,Nuclear large,Oxyfuel + CCS,Steam Coal - SUBCRITICAL,Steam Coal - SUPERCRITICAL,Steam Coal - ULTRASUPERCRITICAL |  |  |  |  | POL | PL59-220 | at grid node - PL59-220 | EN_STG8hbNREL,EN_STG4hbNREL | POL | w185459155-220 | at grid node - w185459155-220 | e_demand,ev_battery,H2prd_Elc_PEM,H2prd_Elc_ALK
POL | w143484238-220 | at grid node - w143484238-220 | Bioenergy + CCUS,Bioenergy - Large scale unit,CCGT,CCGT + CCS,Coal + CCS,Gas turbine,IGCC,IGCC + CCS,Nuclear large,Oxyfuel + CCS,Steam Coal - SUBCRITICAL,Steam Coal - SUPERCRITICAL,Steam Coal - ULTRASUPERCRITICAL |  |  |  |  | POL | w198635989-220 | at grid node - w198635989-220 | EN_STG8hbNREL,EN_STG4hbNREL | POL | w198635989-220 | at grid node - w198635989-220 | e_demand,ev_battery,H2prd_Elc_PEM,H2prd_Elc_ALK
POL | w79033485-400 | at grid node - w79033485-400 | Bioenergy + CCUS,Bioenergy - Large scale unit,CCGT,CCGT + CCS,Coal + CCS,Gas turbine,IGCC,IGCC + CCS,Nuclear large,Oxyfuel + CCS,Steam Coal - SUBCRITICAL,Steam Coal - SUPERCRITICAL,Steam Coal - ULTRASUPERCRITICAL |  |  |  |  | POL | PL38-400 | at grid node - PL38-400 | EN_STG8hbNREL,EN_STG4hbNREL | POL | w216060722-220 | at grid node - w216060722-220 | e_demand,ev_battery,H2prd_Elc_PEM,H2prd_Elc_ALK
POL | w170249563-220 | at grid node - w170249563-220 | Bioenergy + CCUS,Bioenergy - Large scale unit,CCGT,CCGT + CCS,Coal + CCS,Gas turbine,IGCC,IGCC + CCS,Nuclear large,Oxyfuel + CCS,Steam Coal - SUBCRITICAL,Steam Coal - SUPERCRITICAL,Steam Coal - ULTRASUPERCRITICAL |  |  |  |  | POL | w255972397-400 | at grid node - w255972397-400 | EN_STG8hbNREL,EN_STG4hbNREL | POL | w228154083-220 | at grid node - w228154083-220 | e_demand,ev_battery,H2prd_Elc_PEM,H2prd_Elc_ALK
POL | w25898810-220 | at grid node - w25898810-220 | Bioenergy + CCUS,Bioenergy - Large scale unit,CCGT,CCGT + CCS,Coal + CCS,Gas turbine,IGCC,IGCC + CCS,Nuclear large,Oxyfuel + CCS,Steam Coal - SUBCRITICAL,Steam Coal - SUPERCRITICAL,Steam Coal - ULTRASUPERCRITICAL |  |  |  |  | POL | w89434732-220 | at grid node - w89434732-220 | EN_STG8hbNREL,EN_STG4hbNREL | POL | w238640596-220 | at grid node - w238640596-220 | e_demand,ev_battery,H2prd_Elc_PEM,H2prd_Elc_ALK
POL | PL30-220 | at grid node - PL30-220 | Bioenergy + CCUS,Bioenergy - Large scale unit,CCGT,CCGT + CCS,Coal + CCS,Gas turbine,IGCC,IGCC + CCS,Nuclear large,Oxyfuel + CCS,Steam Coal - SUBCRITICAL,Steam Coal - SUPERCRITICAL,Steam Coal - ULTRASUPERCRITICAL |  |  |  |  | POL | w143484238-220 | at grid node - w143484238-220 | EN_STG8hbNREL,EN_STG4hbNREL | POL | w251239544-400 | at grid node - w251239544-400 | e_demand,ev_battery,H2prd_Elc_PEM,H2prd_Elc_ALK
POL | w66161634-220 | at grid node - w66161634-220 | Bioenergy + CCUS,Bioenergy - Large scale unit,CCGT,CCGT + CCS,Coal + CCS,Gas turbine,IGCC,IGCC + CCS,Nuclear large,Oxyfuel + CCS,Steam Coal - SUBCRITICAL,Steam Coal - SUPERCRITICAL,Steam Coal - ULTRASUPERCRITICAL |  |  |  |  | POL | w79033485-400 | at grid node - w79033485-400 | EN_STG8hbNREL,EN_STG4hbNREL | POL | w254938713-400 | at grid node - w254938713-400 | e_demand,ev_battery,H2prd_Elc_PEM,H2prd_Elc_ALK
POL | w681264796-400 | at grid node - w681264796-400 | Bioenergy + CCUS,Bioenergy - Large scale unit,CCGT,CCGT + CCS,Coal + CCS,Gas turbine,IGCC,IGCC + CCS,Nuclear large,Oxyfuel + CCS,Steam Coal - SUBCRITICAL,Steam Coal - SUPERCRITICAL,Steam Coal - ULTRASUPERCRITICAL |  |  |  |  | POL | w170249563-220 | at grid node - w170249563-220 | EN_STG8hbNREL,EN_STG4hbNREL | POL | w255293403-400 | at grid node - w255293403-400 | e_demand,ev_battery,H2prd_Elc_PEM,H2prd_Elc_ALK
POL | w293489663-400 | at grid node - w293489663-400 | Bioenergy + CCUS,Bioenergy - Large scale unit,CCGT,CCGT + CCS,Coal + CCS,Gas turbine,IGCC,IGCC + CCS,Nuclear large,Oxyfuel + CCS,Steam Coal - SUBCRITICAL,Steam Coal - SUPERCRITICAL,Steam Coal - ULTRASUPERCRITICAL |  |  |  |  | POL | w25898810-220 | at grid node - w25898810-220 | EN_STG8hbNREL,EN_STG4hbNREL | POL | w255972326-400 | at grid node - w255972326-400 | e_demand,ev_battery,H2prd_Elc_PEM,H2prd_Elc_ALK
POL | w98634956-220 | at grid node - w98634956-220 | Bioenergy + CCUS,Bioenergy - Large scale unit,CCGT,CCGT + CCS,Coal + CCS,Gas turbine,IGCC,IGCC + CCS,Nuclear large,Oxyfuel + CCS,Steam Coal - SUBCRITICAL,Steam Coal - SUPERCRITICAL,Steam Coal - ULTRASUPERCRITICAL |  |  |  |  | POL | PL30-220 | at grid node - PL30-220 | EN_STG8hbNREL,EN_STG4hbNREL | POL | w29098336-220 | at grid node - w29098336-220 | e_demand,ev_battery,H2prd_Elc_PEM,H2prd_Elc_ALK
POL | w216060722-220 | at grid node - w216060722-220 | Bioenergy + CCUS,Bioenergy - Large scale unit,CCGT,CCGT + CCS,Coal + CCS,Gas turbine,IGCC,IGCC + CCS,Nuclear large,Oxyfuel + CCS,Steam Coal - SUBCRITICAL,Steam Coal - SUPERCRITICAL,Steam Coal - ULTRASUPERCRITICAL |  |  |  |  | POL | w66161634-220 | at grid node - w66161634-220 | EN_STG8hbNREL,EN_STG4hbNREL | POL | w29139402-220 | at grid node - w29139402-220 | e_demand,ev_battery,H2prd_Elc_PEM,H2prd_Elc_ALK
POL | w293489607-400 | at grid node - w293489607-400 | Bioenergy + CCUS,Bioenergy - Large scale unit,CCGT,CCGT + CCS,Coal + CCS,Gas turbine,IGCC,IGCC + CCS,Nuclear large,Oxyfuel + CCS,Steam Coal - SUBCRITICAL,Steam Coal - SUPERCRITICAL,Steam Coal - ULTRASUPERCRITICAL |  |  |  |  | POL | w681264796-400 | at grid node - w681264796-400 | EN_STG8hbNREL,EN_STG4hbNREL | POL | w293489607-400 | at grid node - w293489607-400 | e_demand,ev_battery,H2prd_Elc_PEM,H2prd_Elc_ALK
POL | PL54-400 | at grid node - PL54-400 | Bioenergy + CCUS,Bioenergy - Large scale unit,CCGT,CCGT + CCS,Coal + CCS,Gas turbine,IGCC,IGCC + CCS,Nuclear large,Oxyfuel + CCS,Steam Coal - SUBCRITICAL,Steam Coal - SUPERCRITICAL,Steam Coal - ULTRASUPERCRITICAL |  |  |  |  | POL | w98634956-220 | at grid node - w98634956-220 | EN_STG8hbNREL,EN_STG4hbNREL | POL | w336990960-220 | at grid node - w336990960-220 | e_demand,ev_battery,H2prd_Elc_PEM,H2prd_Elc_ALK
POL | w216975352-220 | at grid node - w216975352-220 | Bioenergy + CCUS,Bioenergy - Large scale unit,CCGT,CCGT + CCS,Coal + CCS,Gas turbine,IGCC,IGCC + CCS,Nuclear large,Oxyfuel + CCS,Steam Coal - SUBCRITICAL,Steam Coal - SUPERCRITICAL,Steam Coal - ULTRASUPERCRITICAL |  |  |  |  | POL | w216060722-220 | at grid node - w216060722-220 | EN_STG8hbNREL,EN_STG4hbNREL | POL | w385539724-220 | at grid node - w385539724-220 | e_demand,ev_battery,H2prd_Elc_PEM,H2prd_Elc_ALK
POL | w66161634-400 | at grid node - w66161634-400 | Bioenergy + CCUS,Bioenergy - Large scale unit,CCGT,CCGT + CCS,Coal + CCS,Gas turbine,IGCC,IGCC + CCS,Nuclear large,Oxyfuel + CCS,Steam Coal - SUBCRITICAL,Steam Coal - SUPERCRITICAL,Steam Coal - ULTRASUPERCRITICAL |  |  |  |  | POL | w293489607-400 | at grid node - w293489607-400 | EN_STG8hbNREL,EN_STG4hbNREL | POL | w40062974-220 | at grid node - w40062974-220 | e_demand,ev_battery,H2prd_Elc_PEM,H2prd_Elc_ALK
POL | w183945016-220 | at grid node - w183945016-220 | Bioenergy + CCUS,Bioenergy - Large scale unit,CCGT,CCGT + CCS,Coal + CCS,Gas turbine,IGCC,IGCC + CCS,Nuclear large,Oxyfuel + CCS,Steam Coal - SUBCRITICAL,Steam Coal - SUPERCRITICAL,Steam Coal - ULTRASUPERCRITICAL |  |  |  |  | POL | PL54-400 | at grid node - PL54-400 | EN_STG8hbNREL,EN_STG4hbNREL | POL | w46092396-220 | at grid node - w46092396-220 | e_demand,ev_battery,H2prd_Elc_PEM,H2prd_Elc_ALK
POL | w101982559-220 | at grid node - w101982559-220 | Bioenergy + CCUS,Bioenergy - Large scale unit,CCGT,CCGT + CCS,Coal + CCS,Gas turbine,IGCC,IGCC + CCS,Nuclear large,Oxyfuel + CCS,Steam Coal - SUBCRITICAL,Steam Coal - SUPERCRITICAL,Steam Coal - ULTRASUPERCRITICAL |  |  |  |  | POL | w216975352-220 | at grid node - w216975352-220 | EN_STG8hbNREL,EN_STG4hbNREL | POL | w46235456-220 | at grid node - w46235456-220 | e_demand,ev_battery,H2prd_Elc_PEM,H2prd_Elc_ALK
POL | w255277953-400 | at grid node - w255277953-400 | Bioenergy + CCUS,Bioenergy - Large scale unit,CCGT,CCGT + CCS,Coal + CCS,Gas turbine,IGCC,IGCC + CCS,Nuclear large,Oxyfuel + CCS,Steam Coal - SUBCRITICAL,Steam Coal - SUPERCRITICAL,Steam Coal - ULTRASUPERCRITICAL |  |  |  |  | POL | w66161634-400 | at grid node - w66161634-400 | EN_STG8hbNREL,EN_STG4hbNREL | POL | w658600169-400 | at grid node - w658600169-400 | e_demand,ev_battery,H2prd_Elc_PEM,H2prd_Elc_ALK
POL | w255284259-220 | at grid node - w255284259-220 | Bioenergy + CCUS,Bioenergy - Large scale unit,CCGT,CCGT + CCS,Coal + CCS,Gas turbine,IGCC,IGCC + CCS,Nuclear large,Oxyfuel + CCS,Steam Coal - SUBCRITICAL,Steam Coal - SUPERCRITICAL,Steam Coal - ULTRASUPERCRITICAL |  |  |  |  | POL | w183945016-220 | at grid node - w183945016-220 | EN_STG8hbNREL,EN_STG4hbNREL | POL | w66161634-220 | at grid node - w66161634-220 | e_demand,ev_battery,H2prd_Elc_PEM,H2prd_Elc_ALK
POL | w199098053-400 | at grid node - w199098053-400 | Bioenergy + CCUS,Bioenergy - Large scale unit,CCGT,CCGT + CCS,Coal + CCS,Gas turbine,IGCC,IGCC + CCS,Nuclear large,Oxyfuel + CCS,Steam Coal - SUBCRITICAL,Steam Coal - SUPERCRITICAL,Steam Coal - ULTRASUPERCRITICAL |  |  |  |  | POL | w101982559-220 | at grid node - w101982559-220 | EN_STG8hbNREL,EN_STG4hbNREL | POL | w66161634-400 | at grid node - w66161634-400 | e_demand,ev_battery,H2prd_Elc_PEM,H2prd_Elc_ALK
POL | w40062974-220 | at grid node - w40062974-220 | Bioenergy + CCUS,Bioenergy - Large scale unit,CCGT,CCGT + CCS,Coal + CCS,Gas turbine,IGCC,IGCC + CCS,Nuclear large,Oxyfuel + CCS,Steam Coal - SUBCRITICAL,Steam Coal - SUPERCRITICAL,Steam Coal - ULTRASUPERCRITICAL |  |  |  |  | POL | w255277953-400 | at grid node - w255277953-400 | EN_STG8hbNREL,EN_STG4hbNREL | POL | w726776987-220 | at grid node - w726776987-220 | e_demand,ev_battery,H2prd_Elc_PEM,H2prd_Elc_ALK
POL | w88544449-220 | at grid node - w88544449-220 | Bioenergy + CCUS,Bioenergy - Large scale unit,CCGT,CCGT + CCS,Coal + CCS,Gas turbine,IGCC,IGCC + CCS,Nuclear large,Oxyfuel + CCS,Steam Coal - SUBCRITICAL,Steam Coal - SUPERCRITICAL,Steam Coal - ULTRASUPERCRITICAL |  |  |  |  | POL | w255284259-220 | at grid node - w255284259-220 | EN_STG8hbNREL,EN_STG4hbNREL | POL | w72879943-220 | at grid node - w72879943-220 | e_demand,ev_battery,H2prd_Elc_PEM,H2prd_Elc_ALK
POL | r9399771-220 | at grid node - r9399771-220 | Bioenergy + CCUS,Bioenergy - Large scale unit,CCGT,CCGT + CCS,Coal + CCS,Gas turbine,IGCC,IGCC + CCS,Nuclear large,Oxyfuel + CCS,Steam Coal - SUBCRITICAL,Steam Coal - SUPERCRITICAL,Steam Coal - ULTRASUPERCRITICAL |  |  |  |  | POL | w88544449-220 | at grid node - w88544449-220 | EN_STG8hbNREL,EN_STG4hbNREL | POL | w89434732-220 | at grid node - w89434732-220 | e_demand,ev_battery,H2prd_Elc_PEM,H2prd_Elc_ALK
POL | w189501431-400 | at grid node - w189501431-400 | Bioenergy + CCUS,Bioenergy - Large scale unit,CCGT,CCGT + CCS,Coal + CCS,Gas turbine,IGCC,IGCC + CCS,Nuclear large,Oxyfuel + CCS,Steam Coal - SUBCRITICAL,Steam Coal - SUPERCRITICAL,Steam Coal - ULTRASUPERCRITICAL |  |  |  |  | POL | r9399771-220 | at grid node - r9399771-220 | EN_STG8hbNREL,EN_STG4hbNREL | POL | w91384044-400 | at grid node - w91384044-400 | e_demand,ev_battery,H2prd_Elc_PEM,H2prd_Elc_ALK
POL | PL7-400 | at grid node - PL7-400 | Bioenergy + CCUS,Bioenergy - Large scale unit,CCGT,CCGT + CCS,Coal + CCS,Gas turbine,IGCC,IGCC + CCS,Nuclear large,Oxyfuel + CCS,Steam Coal - SUBCRITICAL,Steam Coal - SUPERCRITICAL,Steam Coal - ULTRASUPERCRITICAL |  |  |  |  | POL | w189501431-400 | at grid node - w189501431-400 | EN_STG8hbNREL,EN_STG4hbNREL | POL | w98634956-220 | at grid node - w98634956-220 | e_demand,ev_battery,H2prd_Elc_PEM,H2prd_Elc_ALK
POL | PL40-220 | at grid node - PL40-220 | Bioenergy + CCUS,Bioenergy - Large scale unit,CCGT,CCGT + CCS,Coal + CCS,Gas turbine,IGCC,IGCC + CCS,Nuclear large,Oxyfuel + CCS,Steam Coal - SUBCRITICAL,Steam Coal - SUPERCRITICAL,Steam Coal - ULTRASUPERCRITICAL |  |  |  |  | POL | PL40-220 | at grid node - PL40-220 | EN_STG8hbNREL,EN_STG4hbNREL | POL | w99593626-220 | at grid node - w99593626-220 | e_demand,ev_battery,H2prd_Elc_PEM,H2prd_Elc_ALK
POL | w255232597-220 | at grid node - w255232597-220 | Bioenergy + CCUS,Bioenergy - Large scale unit,CCGT,CCGT + CCS,Coal + CCS,Gas turbine,IGCC,IGCC + CCS,Nuclear large,Oxyfuel + CCS,Steam Coal - SUBCRITICAL,Steam Coal - SUPERCRITICAL,Steam Coal - ULTRASUPERCRITICAL |  |  |  |  | POL | w255232597-220 | at grid node - w255232597-220 | EN_STG8hbNREL,EN_STG4hbNREL
POL | w184899160-220 | at grid node - w184899160-220 | Bioenergy + CCUS,Bioenergy - Large scale unit,CCGT,CCGT + CCS,Coal + CCS,Gas turbine,IGCC,IGCC + CCS,Nuclear large,Oxyfuel + CCS,Steam Coal - SUBCRITICAL,Steam Coal - SUPERCRITICAL,Steam Coal - ULTRASUPERCRITICAL |  |  |  |  | POL | w184899160-220 | at grid node - w184899160-220 | EN_STG8hbNREL,EN_STG4hbNREL
[8 empty] | POL | w255314292 | at grid node - w255314292 | EN_STG8hbNREL,EN_STG4hbNREL
[8 empty] | POL | w185459155-220 | at grid node - w185459155-220 | EN_STG8hbNREL,EN_STG4hbNREL
[8 empty] | POL | w336990960-220 | at grid node - w336990960-220 | EN_STG8hbNREL,EN_STG4hbNREL
[8 empty] | POL | w175406958-220 | at grid node - w175406958-220 | EN_STG8hbNREL,EN_STG4hbNREL
[8 empty] | POL | w158232924-220 | at grid node - w158232924-220 | EN_STG8hbNREL,EN_STG4hbNREL
[8 empty] | POL | w179279860-220 | at grid node - w179279860-220 | EN_STG8hbNREL,EN_STG4hbNREL
[8 empty] | POL | w189501431-220 | at grid node - w189501431-220 | EN_STG8hbNREL,EN_STG4hbNREL
[8 empty] | POL | w98611253-220 | at grid node - w98611253-220 | EN_STG8hbNREL,EN_STG4hbNREL
[8 empty] | POL | w166710856-400 | at grid node - w166710856-400 | EN_STG8hbNREL,EN_STG4hbNREL
[8 empty] | POL | PL19-220 | at grid node - PL19-220 | EN_STG8hbNREL,EN_STG4hbNREL
[8 empty] | POL | w166838338-400 | at grid node - w166838338-400 | EN_STG8hbNREL,EN_STG4hbNREL
[8 empty] | POL | w178838661-220 | at grid node - w178838661-220 | EN_STG8hbNREL,EN_STG4hbNREL

## weo_pg
scenario | region | attribute | process | commodity | lim_type | time_slice | commodity_group | currency | stage | sow | 2023 | 2030 | 2050 | year2
BASE | MEX | ncap_cost | Hydropower - large-scale unit | - | - | - | - | USD25 | - | - | 2700 | 2700 | 2700 | -
BASE | MEX | ncap_cost | Solar photovoltaics - Large scale unit | - | - | - | - | USD25 | - | - | 1110 | 690 | 480 | -
BASE | MEX | ncap_cost | Wind offshore | - | - | - | - | USD25 | - | - | 4060 | 2760 | 1980 | -
BASE | MEX | ncap_cost | Wind onshore | - | - | - | - | USD25 | - | - | 1500 | 1430 | 1370 | -
BASE | MEX | ncap_fom | Hydropower - large-scale unit | - | - | - | - | USD25 | - | - | 70 | 65 | 65 | -
BASE | MEX | ncap_fom | Solar photovoltaics - Large scale unit | - | - | - | - | USD25 | - | - | 16 | 16 | 16 | -
BASE | MEX | ncap_fom | Wind offshore | - | - | - | - | USD25 | - | - | 120 | 95 | 70 | -
BASE | MEX | ncap_fom | Wind onshore | - | - | - | - | USD25 | - | - | 38 | 36 | 36 | -
BASE | MEX | ncap_iled | Hydropower - large-scale unit | - | - | - | - | - | - | - | 4 | 4 | 4 | -
BASE | MEX | ncap_iled | Solar photovoltaics - Large scale unit | - | - | - | - | - | - | - | 1.5 | 1.5 | 1.5 | -
BASE | MEX | ncap_iled | Wind offshore | - | - | - | - | - | - | - | 3 | 3 | 3 | -
BASE | MEX | ncap_iled | Wind onshore | - | - | - | - | - | - | - | 1.5 | 1.5 | 1.5 | -

## Misc
~TFM_INS |  |  |  |  | attribute | value | process
LimType | Attribute | PSET_PN | Year | AllRegions | ncap_cost | *1 | Hydropower - large-scale unit,Solar photovoltaics - Large scale unit,Wind offshore,Wind onshore
| Cap2ACT | E[_]SPV* |  | 8.76 | ncap_fom | *1 | Hydropower - large-scale unit,Solar photovoltaics - Large scale unit,Wind offshore,Wind onshore
| LIFE | E[_]SPV* |  | 25 | ncap_iled | *1 | Hydropower - large-scale unit,Solar photovoltaics - Large scale unit,Wind offshore,Wind onshore
| EFF | E[_]SPV* |  | 1
| PEAK | ElcAgg_Solar |  | 0.1
| ELIFE | E[_]SPV* |  | 20
| Cap2ACT | Trd_elec* |  | 8.76 |  |  |  | ~TFM_INS-TS
[8 empty] | attribute | 2023 | 2030 | 2050 | process
~TFM_INS | [7 empty] | ncap_cost | 2700 | 2700 | 2700 | EN[_]Hydro* | Hydropower - large-scale unit | EN[_]Hydro*
LimType | Attribute | PSET_PN | Year | AllRegions |  |  |  | ncap_cost | 1110 | 690 | 480 | E[_]SPV* | Solar photovoltaics - Large scale unit | E[_]SPV*
UP | CAP_BND | E[_]W* | 0 | 3 |  |  |  | ncap_cost | 4060 | 2760 | 1980 | E[_]WOF* | Wind offshore | E[_]WOF*
| Cap2ACT | E[_]W* |  | 8.76 |  |  |  | ncap_cost | 1500 | 1430 | 1370 | E[_]WON* | Wind onshore | E[_]WON*
| NCAP_ILED | E[_]WOF* |  | 4 |  |  |  | ncap_fom | 70 | 65 | 65 | EN[_]Hydro* | Hydropower - large-scale unit | EN[_]Hydro*
| NCAP_ILED | E[_]WON* |  | 2 |  |  |  | ncap_fom | 16 | 16 | 16 | E[_]SPV* | Solar photovoltaics - Large scale unit | E[_]SPV*
| LIFE | E[_]W* |  | 30 |  |  |  | ncap_fom | 120 | 95 | 70 | E[_]WOF* | Wind offshore | E[_]WOF*
| EFF | E[_]W* |  | 1 |  |  |  | ncap_fom | 38 | 36 | 36 | E[_]WON* | Wind onshore | E[_]WON*
| PEAK | ElcAgg_Wind |  | 0.25 |  |  |  | ncap_iled | 4 | 4 | 4 | EN[_]Hydro* | Hydropower - large-scale unit | EN[_]Hydro*
| ELIFE | E[_]W* |  | 20 |  |  |  | ncap_iled | 1.5 | 1.5 | 1.5 | E[_]SPV* | Solar photovoltaics - Large scale unit | E[_]SPV*
[8 empty] | ncap_iled | 3 | 3 | 3 | E[_]WOF* | Wind offshore | E[_]WOF*
[8 empty] | ncap_iled | 1.5 | 1.5 | 1.5 | E[_]WON* | Wind onshore | E[_]WON*
~TFM_INS
PSET_SET | Attribute | PSET_PN | Year | AllRegions
ELE | Cap2ACT |  |  | 8.76
ELE,-STG | EFF |  |  | 1
ELE | NCAP_DRATE |  |  | 0.1
| LIFE | EN[_]Hydro* |  | 200
| ELIFE | EN[_]Hydro* |  | 30
| PEAK | EN[_]Hydro* |  | 1
ELE | CAP_BND |  | 0 | 3
~TFM_TOPINS
process | commodity | io
ElcAgg_Solar | ELC_spv* | IN
ElcAgg_Wind | ELC_wo* | IN
E[_]SPV* | solar | IN
E[_]WOF* | windoff | IN
E[_]WON* | windon | IN
~TFM_INS
Attribute | value | attrib_cond | pset_ci
start | 2025 | -pasti | solar,wind,coal,gas,nuclear,hydro,bioenergy
life | 40 | -life | coal,gas,nuclear,bioenergy