## weo_pg
Conventional Technologies from WEO
scenario | technology | attribute | 2023 | 2030 | 2050 | model_attribute | model_fuel
Net Zero Emissions by 2050 | Bioenergy + CCUS | Annual O&M Costs (USD/kW) |  | 180 | 150 | ncap_fom | bioenergy
Net Zero Emissions by 2050 | Bioenergy + CCUS | Capacity factor (%) |  | 0.6 | 0.6 | ncap_af | bioenergy
Net Zero Emissions by 2050 | Bioenergy + CCUS | Capital costs (USD/kW) |  | 5150 | 4250 | ncap_cost | bioenergy
Net Zero Emissions by 2050 | Bioenergy + CCUS | Construction Time (years) |  | 3 | 3 | ncap_iled | bioenergy
Net Zero Emissions by 2050 | Bioenergy + CCUS | Efficiency (gross, LHV) |  | 0.3 | 0.3 | efficiency | bioenergy
Net Zero Emissions by 2050 | Bioenergy - Large scale unit | Annual O&M Costs (USD/kW) |  | 80 | 75 | ncap_fom | bioenergy
Net Zero Emissions by 2050 | Bioenergy - Large scale unit | Capacity factor (%) |  | 0.6 | 0.6 | ncap_af | bioenergy
Net Zero Emissions by 2050 | Bioenergy - Large scale unit | Capital costs (USD/kW) |  | 2350 | 2200 | ncap_cost | bioenergy
Net Zero Emissions by 2050 | Bioenergy - Large scale unit | Construction Time (years) |  | 3 | 3 | ncap_iled | bioenergy
Net Zero Emissions by 2050 | Bioenergy - Large scale unit | Efficiency (gross, LHV) |  | 0.35 | 0.35 | efficiency | bioenergy
Net Zero Emissions by 2050 | CCGT | Annual O&M Costs (USD/kW) |  | 25 | 25 | ncap_fom | gas
Net Zero Emissions by 2050 | CCGT | Capital costs (USD/kW) |  | 1000 | 1000 | ncap_cost | gas
Net Zero Emissions by 2050 | CCGT | Efficiency (gross, LHV) |  | 0.6 | 0.61 | efficiency | gas
Net Zero Emissions by 2050 | CCGT + CCS | Annual O&M Costs (USD/kW) |  | 60 | 50 | ncap_fom | gas
Net Zero Emissions by 2050 | CCGT + CCS | Capital costs (USD/kW) |  | 2400 | 2050 | ncap_cost | gas
Net Zero Emissions by 2050 | CCGT + CCS | Efficiency (gross, LHV) |  | 0.52 | 0.54 | efficiency | gas
Net Zero Emissions by 2050 | Coal + CCS | Annual O&M Costs (USD/kW) |  | 130 | 115 | ncap_fom | coal
Net Zero Emissions by 2050 | Coal + CCS | Capital costs (USD/kW) |  | 4350 | 3750 | ncap_cost | coal
Net Zero Emissions by 2050 | Coal + CCS | Efficiency (gross, LHV) |  | 0.38 | 0.39 | efficiency | coal
Net Zero Emissions by 2050 | Gas turbine | Annual O&M Costs (USD/kW) |  | 20 | 20 | ncap_fom | gas
Net Zero Emissions by 2050 | Gas turbine | Capital costs (USD/kW) |  | 500 | 500 | ncap_cost | gas
Net Zero Emissions by 2050 | Gas turbine | Efficiency (gross, LHV) |  | 0.41 | 0.42 | efficiency | gas
Net Zero Emissions by 2050 | Hydropower - large-scale unit | Annual O&M Costs (USD/kW) |  | 65 | 65 | ncap_fom | hydro
Net Zero Emissions by 2050 | Hydropower - large-scale unit | Capacity factor (%) |  | 0.35 | 0.35 | ncap_af | hydro
Net Zero Emissions by 2050 | Hydropower - large-scale unit | Capital costs (USD/kW) |  | 2650 | 2650 | ncap_cost | hydro
Net Zero Emissions by 2050 | Hydropower - large-scale unit | Construction Time (years) |  | 4 | 4 | ncap_iled | hydro
Net Zero Emissions by 2050 | Hydropower - large-scale unit | Efficiency (gross, LHV) |  | 1 | 1 | efficiency | hydro
Net Zero Emissions by 2050 | IGCC | Annual O&M Costs (USD/kW) |  | 85 | 80 | ncap_fom | gas
Net Zero Emissions by 2050 | IGCC | Capital costs (USD/kW) |  | 2350 | 2300 | ncap_cost | gas
Net Zero Emissions by 2050 | IGCC | Efficiency (gross, LHV) |  | 0.47 | 0.5 | efficiency | gas
Net Zero Emissions by 2050 | IGCC + CCS | Annual O&M Costs (USD/kW) |  | 180 | 150 | ncap_fom | coal
Net Zero Emissions by 2050 | IGCC + CCS | Capital costs (USD/kW) |  | 5150 | 4350 | ncap_cost | coal
Net Zero Emissions by 2050 | IGCC + CCS | Efficiency (gross, LHV) |  | 0.38 | 0.43 | efficiency | coal
Net Zero Emissions by 2050 | Nuclear large | Annual O&M Costs (USD/kW) |  | 165 | 160 | ncap_fom | nuclear
Net Zero Emissions by 2050 | Nuclear large | Capital costs (USD/kW) |  | 5100 | 4500 | ncap_cost | nuclear
Net Zero Emissions by 2050 | Nuclear large | Efficiency (gross, LHV) |  | 0.33 | 0.33 | efficiency | nuclear
Net Zero Emissions by 2050 | Oxyfuel + CCS | Annual O&M Costs (USD/kW) |  | 155 | 145 | ncap_fom | coal
Net Zero Emissions by 2050 | Oxyfuel + CCS | Capital costs (USD/kW) |  | 5100 | 4800 | ncap_cost | coal
Net Zero Emissions by 2050 | Oxyfuel + CCS | Efficiency (gross, LHV) |  | 0.38 | 0.39 | efficiency | coal
Net Zero Emissions by 2050 | Solar photovoltaics - Large scale unit | Annual O&M Costs (USD/kW) |  | 10 | 10 | ncap_fom | solar
Net Zero Emissions by 2050 | Solar photovoltaics - Large scale unit | Capacity factor (%) |  | 0.14 | 0.14 | ncap_af | solar
Net Zero Emissions by 2050 | Solar photovoltaics - Large scale unit | Capital costs (USD/kW) |  | 460 | 320 | ncap_cost | solar
Net Zero Emissions by 2050 | Solar photovoltaics - Large scale unit | Construction Time (years) |  | 1.5 | 1.5 | ncap_iled | solar
Net Zero Emissions by 2050 | Solar photovoltaics - Large scale unit | Efficiency (gross, LHV) |  | 1 | 1 | efficiency | solar
Net Zero Emissions by 2050 | Steam Coal - SUBCRITICAL | Annual O&M Costs (USD/kW) |  | 45 | 45 | ncap_fom | coal
Net Zero Emissions by 2050 | Steam Coal - SUBCRITICAL | Capital costs (USD/kW) |  | 1700 | 1700 | ncap_cost | coal
Net Zero Emissions by 2050 | Steam Coal - SUBCRITICAL | Efficiency (gross, LHV) |  | 0.39 | 0.39 | efficiency | coal
Net Zero Emissions by 2050 | Steam Coal - SUPERCRITICAL | Annual O&M Costs (USD/kW) |  | 60 | 60 | ncap_fom | coal
Net Zero Emissions by 2050 | Steam Coal - SUPERCRITICAL | Capital costs (USD/kW) |  | 2000 | 2000 | ncap_cost | coal
Net Zero Emissions by 2050 | Steam Coal - SUPERCRITICAL | Efficiency (gross, LHV) |  | 0.43 | 0.43 | efficiency | coal
Net Zero Emissions by 2050 | Steam Coal - ULTRASUPERCRITICAL | Annual O&M Costs (USD/kW) |  | 65 | 65 | ncap_fom | coal
Net Zero Emissions by 2050 | Steam Coal - ULTRASUPERCRITICAL | Capital costs (USD/kW) |  | 2200 | 2200 | ncap_cost | coal
Net Zero Emissions by 2050 | Steam Coal - ULTRASUPERCRITICAL | Efficiency (gross, LHV) |  | 0.46 | 0.48 | efficiency | coal
Net Zero Emissions by 2050 | Wind offshore | Annual O&M Costs (USD/kW) |  | 45 | 35 | ncap_fom | unknown
Net Zero Emissions by 2050 | Wind offshore | Capacity factor (%) |  | 0.55 | 0.56 | ncap_af | unknown
Net Zero Emissions by 2050 | Wind offshore | Capital costs (USD/kW) |  | 2140 | 1440 | ncap_cost | unknown
Net Zero Emissions by 2050 | Wind offshore | Construction Time (years) |  | 3 | 3 | ncap_iled | unknown
Net Zero Emissions by 2050 | Wind offshore | Efficiency (gross, LHV) |  | 1 | 1 | efficiency | unknown
Net Zero Emissions by 2050 | Wind onshore | Annual O&M Costs (USD/kW) |  | 38 | 38 | ncap_fom | unknown
Net Zero Emissions by 2050 | Wind onshore | Capacity factor (%) |  | 0.3 | 0.3 | ncap_af | unknown
Net Zero Emissions by 2050 | Wind onshore | Capital costs (USD/kW) |  | 1530 | 1440 | ncap_cost | unknown
Net Zero Emissions by 2050 | Wind onshore | Construction Time (years) |  | 1.5 | 1.5 | ncap_iled | unknown
Net Zero Emissions by 2050 | Wind onshore | Efficiency (gross, LHV) |  | 1 | 1 | efficiency | unknown
Stated Policies | Bioenergy + CCUS | Annual O&M Costs (USD/kW) | 200 | 200 | 175 | ncap_fom | bioenergy
Stated Policies | Bioenergy + CCUS | Capacity factor (%) | 0.6 | 0.6 | 0.6 | ncap_af | bioenergy
Stated Policies | Bioenergy + CCUS | Capital costs (USD/kW) | 5750 | 5700 | 5100 | ncap_cost | bioenergy
Stated Policies | Bioenergy + CCUS | Construction Time (years) | 3 | 3 | 3 | ncap_iled | bioenergy
Stated Policies | Bioenergy + CCUS | Efficiency (gross, LHV) | 0.3 | 0.3 | 0.3 | efficiency | bioenergy
Stated Policies | Bioenergy - Large scale unit | Annual O&M Costs (USD/kW) | 85 | 85 | 80 | ncap_fom | bioenergy
Stated Policies | Bioenergy - Large scale unit | Capacity factor (%) | 0.6 | 0.6 | 0.6 | ncap_af | bioenergy
Stated Policies | Bioenergy - Large scale unit | Capital costs (USD/kW) | 2400 | 2350 | 2300 | ncap_cost | bioenergy
Stated Policies | Bioenergy - Large scale unit | Construction Time (years) | 3 | 3 | 3 | ncap_iled | bioenergy
Stated Policies | Bioenergy - Large scale unit | Efficiency (gross, LHV) | 0.35 | 0.35 | 0.35 | efficiency | bioenergy
Stated Policies | CCGT | Annual O&M Costs (USD/kW) | 25 | 25 | 25 | ncap_fom | gas
Stated Policies | CCGT | Capital costs (USD/kW) | 1000 | 1000 | 1000 | ncap_cost | gas
Stated Policies | CCGT | Efficiency (gross, LHV) | 0.59 | 0.6 | 0.61 | efficiency | gas
Stated Policies | CCGT + CCS | Annual O&M Costs (USD/kW) | 75 | 75 | 60 | ncap_fom | gas
Stated Policies | CCGT + CCS | Capital costs (USD/kW) | 3100 | 3100 | 2400 | ncap_cost | gas
Stated Policies | CCGT + CCS | Efficiency (gross, LHV) | 0.51 | 0.52 | 0.54 | efficiency | gas
Stated Policies | Coal + CCS | Annual O&M Costs (USD/kW) | 165 | 165 | 130 | ncap_fom | coal
Stated Policies | Coal + CCS | Capital costs (USD/kW) | 5500 | 5500 | 4350 | ncap_cost | coal
Stated Policies | Coal + CCS | Efficiency (gross, LHV) | 0.37 | 0.38 | 0.39 | efficiency | coal
Stated Policies | Gas turbine | Annual O&M Costs (USD/kW) | 20 | 20 | 20 | ncap_fom | gas
Stated Policies | Gas turbine | Capital costs (USD/kW) | 500 | 500 | 500 | ncap_cost | gas
Stated Policies | Gas turbine | Efficiency (gross, LHV) | 0.4 | 0.41 | 0.42 | efficiency | gas
Stated Policies | Hydropower - large-scale unit | Annual O&M Costs (USD/kW) | 65 | 65 | 65 | ncap_fom | hydro
Stated Policies | Hydropower - large-scale unit | Capacity factor (%) | 0.35 | 0.35 | 0.35 | ncap_af | hydro
Stated Policies | Hydropower - large-scale unit | Capital costs (USD/kW) | 2650 | 2650 | 2650 | ncap_cost | hydro
Stated Policies | Hydropower - large-scale unit | Construction Time (years) | 4 | 4 | 4 | ncap_iled | hydro
Stated Policies | Hydropower - large-scale unit | Efficiency (gross, LHV) | 1 | 1 | 1 | efficiency | hydro
Stated Policies | IGCC | Annual O&M Costs (USD/kW) | 95 | 85 | 80 | ncap_fom | gas
Stated Policies | IGCC | Capital costs (USD/kW) | 2500 | 2350 | 2300 | ncap_cost | gas
Stated Policies | IGCC | Efficiency (gross, LHV) | 0.45 | 0.47 | 0.5 | efficiency | gas
Stated Policies | IGCC + CCS | Annual O&M Costs (USD/kW) | 205 | 200 | 180 | ncap_fom | coal
Stated Policies | IGCC + CCS | Capital costs (USD/kW) | 5850 | 5700 | 5100 | ncap_cost | coal
Stated Policies | IGCC + CCS | Efficiency (gross, LHV) | 0.36 | 0.38 | 0.43 | efficiency | coal
Stated Policies | Nuclear large | Annual O&M Costs (USD/kW) | 165 | 165 | 160 | ncap_fom | nuclear
Stated Policies | Nuclear large | Capital costs (USD/kW) | 6600 | 5100 | 4500 | ncap_cost | nuclear
Stated Policies | Nuclear large | Efficiency (gross, LHV) | 0.33 | 0.33 | 0.33 | efficiency | nuclear
Stated Policies | Oxyfuel + CCS | Annual O&M Costs (USD/kW) | 170 | 170 | 155 | ncap_fom | coal
Stated Policies | Oxyfuel + CCS | Capital costs (USD/kW) | 5700 | 5700 | 5100 | ncap_cost | coal
Stated Policies | Oxyfuel + CCS | Efficiency (gross, LHV) | 0.37 | 0.38 | 0.39 | efficiency | coal
Stated Policies | Solar photovoltaics - Large scale unit | Annual O&M Costs (USD/kW) | 12 | 10 | 10 | ncap_fom | solar
Stated Policies | Solar photovoltaics - Large scale unit | Capacity factor (%) | 0.14 | 0.14 | 0.14 | ncap_af | solar
Stated Policies | Solar photovoltaics - Large scale unit | Capital costs (USD/kW) | 750 | 480 | 340 | ncap_cost | solar
Stated Policies | Solar photovoltaics - Large scale unit | Construction Time (years) | 1.5 | 1.5 | 1.5 | ncap_iled | solar
Stated Policies | Solar photovoltaics - Large scale unit | Efficiency (gross, LHV) | 1 | 1 | 1 | efficiency | solar
Stated Policies | Steam Coal - SUBCRITICAL | Annual O&M Costs (USD/kW) | 45 | 45 | 45 | ncap_fom | coal
Stated Policies | Steam Coal - SUBCRITICAL | Capital costs (USD/kW) | 1700 | 1700 | 1700 | ncap_cost | coal
Stated Policies | Steam Coal - SUBCRITICAL | Efficiency (gross, LHV) | 0.39 | 0.39 | 0.39 | efficiency | coal
Stated Policies | Steam Coal - SUPERCRITICAL | Annual O&M Costs (USD/kW) | 60 | 60 | 60 | ncap_fom | coal
Stated Policies | Steam Coal - SUPERCRITICAL | Capital costs (USD/kW) | 2000 | 2000 | 2000 | ncap_cost | coal
Stated Policies | Steam Coal - SUPERCRITICAL | Efficiency (gross, LHV) | 0.43 | 0.43 | 0.43 | efficiency | coal
Stated Policies | Steam Coal - ULTRASUPERCRITICAL | Annual O&M Costs (USD/kW) | 65 | 65 | 65 | ncap_fom | coal
Stated Policies | Steam Coal - ULTRASUPERCRITICAL | Capital costs (USD/kW) | 2200 | 2200 | 2200 | ncap_cost | coal
Stated Policies | Steam Coal - ULTRASUPERCRITICAL | Efficiency (gross, LHV) | 0.46 | 0.46 | 0.48 | efficiency | coal
Stated Policies | Wind offshore | Annual O&M Costs (USD/kW) | 60 | 50 | 40 | ncap_fom | unknown
Stated Policies | Wind offshore | Capacity factor (%) | 0.5 | 0.55 | 0.56 | ncap_af | unknown
Stated Policies | Wind offshore | Capital costs (USD/kW) | 3120 | 2280 | 1660 | ncap_cost | unknown
Stated Policies | Wind offshore | Construction Time (years) | 3 | 3 | 3 | ncap_iled | unknown
Stated Policies | Wind offshore | Efficiency (gross, LHV) | 1 | 1 | 1 | efficiency | unknown
Stated Policies | Wind onshore | Annual O&M Costs (USD/kW) | 42 | 40 | 38 | ncap_fom | unknown
Stated Policies | Wind onshore | Capacity factor (%) | 0.29 | 0.3 | 0.3 | ncap_af | unknown
Stated Policies | Wind onshore | Capital costs (USD/kW) | 1630 | 1550 | 1490 | ncap_cost | unknown
Stated Policies | Wind onshore | Construction Time (years) | 1.5 | 1.5 | 1.5 | ncap_iled | unknown
Stated Policies | Wind onshore | Efficiency (gross, LHV) | 1 | 1 | 1 | efficiency | unknown

## re_targets
RE Targets from EMBER
TARGET_YEAR | FUEL_CATEGORY | METRIC | VALUE | SOURCE_TYPE | SOURCE_NAME | PUBLISHER | ANNOUNCEMENT_DATE | LINK | SOURCE_SUMMARY | NOTES
2030 | Bioenergy | capacity_total_gw | 1.5 | National strategy or plans (approved) | National Plan in the field of Energy and Climate by 2030 | Ministry of Climate and Environment | 2024-10-01 | https://www.gov.pl/web/climate/national-energy-and-climate-plan | Poland is currently working on the update of the NECP. Initial version was sent to the European Commision on March 1, 2024. The updated draft of the NECP, including a new ambitious scenario and addtional attachments has been sent for public consultion on October 2024. The new scenario is the "With Additional Measures" or WAM scenario. | Annex 1: p. 62, Table 3.8 "Gross electricity production (TWh)-WAM scenario" p. 65, Table 3.9, "Net achievable power of electricity generation sources by technology (WAM scenario) MW"
2030 | Bioenergy | capacity_total_gw | 1.737 | National strategy or plans (approved) | National Plan in the field of Energy and Climate by 2030 | Ministry of Climate and Environment | 2024-03-05 | https://commission.europa.eu/document/download/5118b15e-d380-49ae-b8bb-41cc81a28e15_en?filename=PL_NECPupdate_Projekt_EN.pdf | In March 2024, Poland updated its NECP document, with a plan to submit an updated draft NECP by 30 June 2024. Explicit 2030 targets for capacity are provided with fuel breakdowns, as well as the share of generation from renewables indicated as 51%. Other fossil includes fuel oil, as well as "high-methane and nitrogen-rich natural gas, mine drainage gas, associated petroleum gas." Hydro does not include pumped hydro. | p. 20 (WEM Scenario) Annex 1: p. 79, Table 2.65 "Gross electricity production (TWh)" p. 80, Table 2.66. "Net capacity of power generation sources by technology (reference scenario) [MW]"
2030 | Coal | capacity_total_gw | 21.2 | National strategy or plans (approved) | National Plan in the field of Energy and Climate by 2030 | Ministry of Climate and Environment | 2024-10-01 | https://www.gov.pl/web/climate/national-energy-and-climate-plan | Poland is currently working on the update of the NECP. Initial version was sent to the European Commision on March 1, 2024. The updated draft of the NECP, including a new ambitious scenario and addtional attachments has been sent for public consultion on October 2024. The new scenario is the "With Additional Measures" or WAM scenario. | Annex 1: p. 62, Table 3.8 "Gross electricity production (TWh)-WAM scenario" p. 65, Table 3.9, "Net achievable power of electricity generation sources by technology (WAM scenario) MW"
2030 | Coal | capacity_total_gw | 22.699 | National strategy or plans (approved) | National Plan in the field of Energy and Climate by 2030 | Ministry of Climate and Environment | 2024-03-05 | https://commission.europa.eu/document/download/5118b15e-d380-49ae-b8bb-41cc81a28e15_en?filename=PL_NECPupdate_Projekt_EN.pdf | In March 2024, Poland updated its NECP document, with a plan to submit an updated draft NECP by 30 June 2024. Explicit 2030 targets for capacity are provided with fuel breakdowns, as well as the share of generation from renewables indicated as 51%. Other fossil includes fuel oil, as well as "high-methane and nitrogen-rich natural gas, mine drainage gas, associated petroleum gas." Hydro does not include pumped hydro. | p. 20 (WEM Scenario) Annex 1: p. 79, Table 2.65 "Gross electricity production (TWh)" p. 80, Table 2.66. "Net capacity of power generation sources by technology (reference scenario) [MW]"
2030 | Gas | capacity_total_gw | 11 | National strategy or plans (approved) | National Plan in the field of Energy and Climate by 2030 | Ministry of Climate and Environment | 2024-10-01 | https://www.gov.pl/web/climate/national-energy-and-climate-plan | Poland is currently working on the update of the NECP. Initial version was sent to the European Commision on March 1, 2024. The updated draft of the NECP, including a new ambitious scenario and addtional attachments has been sent for public consultion on October 2024. The new scenario is the "With Additional Measures" or WAM scenario. | Annex 1: p. 62, Table 3.8 "Gross electricity production (TWh)-WAM scenario" p. 65, Table 3.9, "Net achievable power of electricity generation sources by technology (WAM scenario) MW"
2030 | Gas | capacity_total_gw | 11.034 | National strategy or plans (approved) | National Plan in the field of Energy and Climate by 2030 | Ministry of Climate and Environment | 2024-03-05 | https://commission.europa.eu/document/download/5118b15e-d380-49ae-b8bb-41cc81a28e15_en?filename=PL_NECPupdate_Projekt_EN.pdf | In March 2024, Poland updated its NECP document, with a plan to submit an updated draft NECP by 30 June 2024. Explicit 2030 targets for capacity are provided with fuel breakdowns, as well as the share of generation from renewables indicated as 51%. Other fossil includes fuel oil, as well as "high-methane and nitrogen-rich natural gas, mine drainage gas, associated petroleum gas." Hydro does not include pumped hydro. | p. 20 (WEM Scenario) Annex 1: p. 79, Table 2.65 "Gross electricity production (TWh)" p. 80, Table 2.66. "Net capacity of power generation sources by technology (reference scenario) [MW]"
2030 | Hydro | capacity_total_gw | 1.1 | National strategy or plans (approved) | National Plan in the field of Energy and Climate by 2030 | Ministry of Climate and Environment | 2024-10-01 | https://www.gov.pl/web/climate/national-energy-and-climate-plan | Poland is currently working on the update of the NECP. Initial version was sent to the European Commision on March 1, 2024. The updated draft of the NECP, including a new ambitious scenario and addtional attachments has been sent for public consultion on October 2024. The new scenario is the "With Additional Measures" or WAM scenario. | Annex 1: p. 62, Table 3.8 "Gross electricity production (TWh)-WAM scenario" p. 65, Table 3.9, "Net achievable power of electricity generation sources by technology (WAM scenario) MW"
2030 | Hydro | capacity_total_gw | 1.118 | National strategy or plans (approved) | National Plan in the field of Energy and Climate by 2030 | Ministry of Climate and Environment | 2024-03-05 | https://commission.europa.eu/document/download/5118b15e-d380-49ae-b8bb-41cc81a28e15_en?filename=PL_NECPupdate_Projekt_EN.pdf | In March 2024, Poland updated its NECP document, with a plan to submit an updated draft NECP by 30 June 2024. Explicit 2030 targets for capacity are provided with fuel breakdowns, as well as the share of generation from renewables indicated as 51%. Other fossil includes fuel oil, as well as "high-methane and nitrogen-rich natural gas, mine drainage gas, associated petroleum gas." Hydro does not include pumped hydro. | p. 20 (WEM Scenario) Annex 1: p. 79, Table 2.65 "Gross electricity production (TWh)" p. 80, Table 2.66. "Net capacity of power generation sources by technology (reference scenario) [MW]"
2030 | Nuclear | capacity_total_gw |  | National strategy or plans (approved) | National Plan in the field of Energy and Climate by 2030 | Ministry of Climate and Environment | 2024-03-05 | https://commission.europa.eu/document/download/5118b15e-d380-49ae-b8bb-41cc81a28e15_en?filename=PL_NECPupdate_Projekt_EN.pdf | In March 2024, Poland updated its NECP document, with a plan to submit an updated draft NECP by 30 June 2024. Explicit 2030 targets for capacity are provided with fuel breakdowns, as well as the share of generation from renewables indicated as 51%. Other fossil includes fuel oil, as well as "high-methane and nitrogen-rich natural gas, mine drainage gas, associated petroleum gas." Hydro does not include pumped hydro. | p. 20 (WEM Scenario) Annex 1: p. 79, Table 2.65 "Gross electricity production (TWh)" p. 80, Table 2.66. "Net capacity of power generation sources by technology (reference scenario) [MW]"
2030 | Offshore Wind | capacity_total_gw | 5.9 | National strategy or plans (approved) | National Plan in the field of Energy and Climate by 2030 | Ministry of Climate and Environment | 2024-10-01 | https://www.gov.pl/web/climate/national-energy-and-climate-plan | Poland is currently working on the update of the NECP. Initial version was sent to the European Commision on March 1, 2024. The updated draft of the NECP, including a new ambitious scenario and addtional attachments has been sent for public consultion on October 2024. The new scenario is the "With Additional Measures" or WAM scenario. | Annex 1: p. 62, Table 3.8 "Gross electricity production (TWh)-WAM scenario" p. 65, Table 3.9, "Net achievable power of electricity generation sources by technology (WAM scenario) MW"
2030 | Offshore Wind | capacity_total_gw | 5.927 | National strategy or plans (approved) | National Plan in the field of Energy and Climate by 2030 | Ministry of Climate and Environment | 2024-03-05 | https://commission.europa.eu/document/download/5118b15e-d380-49ae-b8bb-41cc81a28e15_en?filename=PL_NECPupdate_Projekt_EN.pdf | In March 2024, Poland updated its NECP document, with a plan to submit an updated draft NECP by 30 June 2024. Explicit 2030 targets for capacity are provided with fuel breakdowns, as well as the share of generation from renewables indicated as 51%. Other fossil includes fuel oil, as well as "high-methane and nitrogen-rich natural gas, mine drainage gas, associated petroleum gas." Hydro does not include pumped hydro. | p. 20 (WEM Scenario) Annex 1: p. 79, Table 2.65 "Gross electricity production (TWh)" p. 80, Table 2.66. "Net capacity of power generation sources by technology (reference scenario) [MW]"
2030 | Onshore Wind | capacity_total_gw | 19 | National strategy or plans (approved) | National Plan in the field of Energy and Climate by 2030 | Ministry of Climate and Environment | 2024-10-01 | https://www.gov.pl/web/climate/national-energy-and-climate-plan | Poland is currently working on the update of the NECP. Initial version was sent to the European Commision on March 1, 2024. The updated draft of the NECP, including a new ambitious scenario and addtional attachments has been sent for public consultion on October 2024. The new scenario is the "With Additional Measures" or WAM scenario. | Annex 1: p. 62, Table 3.8 "Gross electricity production (TWh)-WAM scenario" p. 65, Table 3.9, "Net achievable power of electricity generation sources by technology (WAM scenario) MW"
2030 | Onshore Wind | capacity_total_gw | 15.842 | National strategy or plans (approved) | National Plan in the field of Energy and Climate by 2030 | Ministry of Climate and Environment | 2024-03-05 | https://commission.europa.eu/document/download/5118b15e-d380-49ae-b8bb-41cc81a28e15_en?filename=PL_NECPupdate_Projekt_EN.pdf | In March 2024, Poland updated its NECP document, with a plan to submit an updated draft NECP by 30 June 2024. Explicit 2030 targets for capacity are provided with fuel breakdowns, as well as the share of generation from renewables indicated as 51%. Other fossil includes fuel oil, as well as "high-methane and nitrogen-rich natural gas, mine drainage gas, associated petroleum gas." Hydro does not include pumped hydro. | p. 20 (WEM Scenario) Annex 1: p. 79, Table 2.65 "Gross electricity production (TWh)" p. 80, Table 2.66. "Net capacity of power generation sources by technology (reference scenario) [MW]"
2030 | Other Fossil | capacity_total_gw | 0 | National strategy or plans (approved) | National Plan in the field of Energy and Climate by 2030 | Ministry of Climate and Environment | 2024-10-01 | https://www.gov.pl/web/climate/national-energy-and-climate-plan | Poland is currently working on the update of the NECP. Initial version was sent to the European Commision on March 1, 2024. The updated draft of the NECP, including a new ambitious scenario and addtional attachments has been sent for public consultion on October 2024. The new scenario is the "With Additional Measures" or WAM scenario. | Annex 1: p. 62, Table 3.8 "Gross electricity production (TWh)-WAM scenario" p. 65, Table 3.9, "Net achievable power of electricity generation sources by technology (WAM scenario) MW"
2030 | Other Fossil | capacity_total_gw | 0 | National strategy or plans (approved) | National Plan in the field of Energy and Climate by 2030 | Ministry of Climate and Environment | 2024-03-05 | https://commission.europa.eu/document/download/5118b15e-d380-49ae-b8bb-41cc81a28e15_en?filename=PL_NECPupdate_Projekt_EN.pdf | In March 2024, Poland updated its NECP document, with a plan to submit an updated draft NECP by 30 June 2024. Explicit 2030 targets for capacity are provided with fuel breakdowns, as well as the share of generation from renewables indicated as 51%. Other fossil includes fuel oil, as well as "high-methane and nitrogen-rich natural gas, mine drainage gas, associated petroleum gas." Hydro does not include pumped hydro. | p. 20 (WEM Scenario) Annex 1: p. 79, Table 2.65 "Gross electricity production (TWh)" p. 80, Table 2.66. "Net capacity of power generation sources by technology (reference scenario) [MW]"
2030 | Solar | capacity_total_gw | 36.2 | National strategy or plans (approved) | National Plan in the field of Energy and Climate by 2030 | Ministry of Climate and Environment | 2024-10-01 | https://www.gov.pl/web/climate/national-energy-and-climate-plan | Poland is currently working on the update of the NECP. Initial version was sent to the European Commision on March 1, 2024. The updated draft of the NECP, including a new ambitious scenario and addtional attachments has been sent for public consultion on October 2024. The new scenario is the "With Additional Measures" or WAM scenario. | Annex 1: p. 62, Table 3.8 "Gross electricity production (TWh)-WAM scenario" p. 65, Table 3.9, "Net achievable power of electricity generation sources by technology (WAM scenario) MW"
2030 | Solar | capacity_total_gw | 36.59 | National strategy or plans (approved) | National Plan in the field of Energy and Climate by 2030 | Ministry of Climate and Environment | 2024-03-05 | https://commission.europa.eu/document/download/5118b15e-d380-49ae-b8bb-41cc81a28e15_en?filename=PL_NECPupdate_Projekt_EN.pdf | In March 2024, Poland updated its NECP document, with a plan to submit an updated draft NECP by 30 June 2024. Explicit 2030 targets for capacity are provided with fuel breakdowns, as well as the share of generation from renewables indicated as 51%. Other fossil includes fuel oil, as well as "high-methane and nitrogen-rich natural gas, mine drainage gas, associated petroleum gas." Hydro does not include pumped hydro. | p. 20 (WEM Scenario) Annex 1: p. 79, Table 2.65 "Gross electricity production (TWh)" p. 80, Table 2.66. "Net capacity of power generation sources by technology (reference scenario) [MW]"
2030 | Bioenergy | generation_twh | 11.1 | National strategy or plans (approved) | National Plan in the field of Energy and Climate by 2030 | Ministry of Climate and Environment | 2024-10-01 | https://www.gov.pl/web/climate/national-energy-and-climate-plan | Poland is currently working on the update of the NECP. Initial version was sent to the European Commision on March 1, 2024. The updated draft of the NECP, including a new ambitious scenario and addtional attachments has been sent for public consultion on October 2024. The new scenario is the "With Additional Measures" or WAM scenario. | Annex 1: p. 62, Table 3.8 "Gross electricity production (TWh)-WAM scenario" p. 65, Table 3.9, "Net achievable power of electricity generation sources by technology (WAM scenario) MW"
2030 | Bioenergy | generation_twh | 11.5 | National strategy or plans (approved) | National Plan in the field of Energy and Climate by 2030 | Ministry of Climate and Environment | 2024-03-05 | https://commission.europa.eu/document/download/5118b15e-d380-49ae-b8bb-41cc81a28e15_en?filename=PL_NECPupdate_Projekt_EN.pdf | In March 2024, Poland updated its NECP document, with a plan to submit an updated draft NECP by 30 June 2024. Explicit 2030 targets for capacity are provided with fuel breakdowns, as well as the share of generation from renewables indicated as 51%. Other fossil includes fuel oil, as well as "high-methane and nitrogen-rich natural gas, mine drainage gas, associated petroleum gas." Hydro does not include pumped hydro. | p. 20 (WEM Scenario) Annex 1: p. 79, Table 2.65 "Gross electricity production (TWh)" p. 80, Table 2.66. "Net capacity of power generation sources by technology (reference scenario) [MW]"
2030 | Coal | generation_twh | 57.6 | National strategy or plans (approved) | National Plan in the field of Energy and Climate by 2030 | Ministry of Climate and Environment | 2024-03-05 | https://commission.europa.eu/document/download/5118b15e-d380-49ae-b8bb-41cc81a28e15_en?filename=PL_NECPupdate_Projekt_EN.pdf | In March 2024, Poland updated its NECP document, with a plan to submit an updated draft NECP by 30 June 2024. Explicit 2030 targets for capacity are provided with fuel breakdowns, as well as the share of generation from renewables indicated as 51%. Other fossil includes fuel oil, as well as "high-methane and nitrogen-rich natural gas, mine drainage gas, associated petroleum gas." Hydro does not include pumped hydro. | p. 20 (WEM Scenario) Annex 1: p. 79, Table 2.65 "Gross electricity production (TWh)" p. 80, Table 2.66. "Net capacity of power generation sources by technology (reference scenario) [MW]"
2030 | Coal | generation_twh | 43.3 | National strategy or plans (approved) | National Plan in the field of Energy and Climate by 2030 | Ministry of Climate and Environment | 2024-10-01 | https://www.gov.pl/web/climate/national-energy-and-climate-plan | Poland is currently working on the update of the NECP. Initial version was sent to the European Commision on March 1, 2024. The updated draft of the NECP, including a new ambitious scenario and addtional attachments has been sent for public consultion on October 2024. The new scenario is the "With Additional Measures" or WAM scenario. | Annex 1: p. 62, Table 3.8 "Gross electricity production (TWh)-WAM scenario" p. 65, Table 3.9, "Net achievable power of electricity generation sources by technology (WAM scenario) MW"
2030 | Gas | generation_twh | 30.8 | National strategy or plans (approved) | National Plan in the field of Energy and Climate by 2030 | Ministry of Climate and Environment | 2024-10-01 | https://www.gov.pl/web/climate/national-energy-and-climate-plan | Poland is currently working on the update of the NECP. Initial version was sent to the European Commision on March 1, 2024. The updated draft of the NECP, including a new ambitious scenario and addtional attachments has been sent for public consultion on October 2024. The new scenario is the "With Additional Measures" or WAM scenario. | Annex 1: p. 62, Table 3.8 "Gross electricity production (TWh)-WAM scenario" p. 65, Table 3.9, "Net achievable power of electricity generation sources by technology (WAM scenario) MW"
2030 | Gas | generation_twh | 31.9 | National strategy or plans (approved) | National Plan in the field of Energy and Climate by 2030 | Ministry of Climate and Environment | 2024-03-05 | https://commission.europa.eu/document/download/5118b15e-d380-49ae-b8bb-41cc81a28e15_en?filename=PL_NECPupdate_Projekt_EN.pdf | In March 2024, Poland updated its NECP document, with a plan to submit an updated draft NECP by 30 June 2024. Explicit 2030 targets for capacity are provided with fuel breakdowns, as well as the share of generation from renewables indicated as 51%. Other fossil includes fuel oil, as well as "high-methane and nitrogen-rich natural gas, mine drainage gas, associated petroleum gas." Hydro does not include pumped hydro. | p. 20 (WEM Scenario) Annex 1: p. 79, Table 2.65 "Gross electricity production (TWh)" p. 80, Table 2.66. "Net capacity of power generation sources by technology (reference scenario) [MW]"
2030 | Hydro | generation_twh | 2.9 | National strategy or plans (approved) | National Plan in the field of Energy and Climate by 2030 | Ministry of Climate and Environment | 2024-10-01 | https://www.gov.pl/web/climate/national-energy-and-climate-plan | Poland is currently working on the update of the NECP. Initial version was sent to the European Commision on March 1, 2024. The updated draft of the NECP, including a new ambitious scenario and addtional attachments has been sent for public consultion on October 2024. The new scenario is the "With Additional Measures" or WAM scenario. | Annex 1: p. 62, Table 3.8 "Gross electricity production (TWh)-WAM scenario" p. 65, Table 3.9, "Net achievable power of electricity generation sources by technology (WAM scenario) MW"
2030 | Hydro | generation_twh | 2.9 | National strategy or plans (approved) | National Plan in the field of Energy and Climate by 2030 | Ministry of Climate and Environment | 2024-03-05 | https://commission.europa.eu/document/download/5118b15e-d380-49ae-b8bb-41cc81a28e15_en?filename=PL_NECPupdate_Projekt_EN.pdf | In March 2024, Poland updated its NECP document, with a plan to submit an updated draft NECP by 30 June 2024. Explicit 2030 targets for capacity are provided with fuel breakdowns, as well as the share of generation from renewables indicated as 51%. Other fossil includes fuel oil, as well as "high-methane and nitrogen-rich natural gas, mine drainage gas, associated petroleum gas." Hydro does not include pumped hydro. | p. 20 (WEM Scenario) Annex 1: p. 79, Table 2.65 "Gross electricity production (TWh)" p. 80, Table 2.66. "Net capacity of power generation sources by technology (reference scenario) [MW]"
2030 | Nuclear | generation_twh |  | National strategy or plans (approved) | National Plan in the field of Energy and Climate by 2030 | Ministry of Climate and Environment | 2024-03-05 | https://commission.europa.eu/document/download/5118b15e-d380-49ae-b8bb-41cc81a28e15_en?filename=PL_NECPupdate_Projekt_EN.pdf | In March 2024, Poland updated its NECP document, with a plan to submit an updated draft NECP by 30 June 2024. Explicit 2030 targets for capacity are provided with fuel breakdowns, as well as the share of generation from renewables indicated as 51%. Other fossil includes fuel oil, as well as "high-methane and nitrogen-rich natural gas, mine drainage gas, associated petroleum gas." Hydro does not include pumped hydro. | p. 20 (WEM Scenario) Annex 1: p. 79, Table 2.65 "Gross electricity production (TWh)" p. 80, Table 2.66. "Net capacity of power generation sources by technology (reference scenario) [MW]"
2030 | Offshore Wind | generation_twh | 21.7 | National strategy or plans (approved) | National Plan in the field of Energy and Climate by 2030 | Ministry of Climate and Environment | 2024-10-01 | https://www.gov.pl/web/climate/national-energy-and-climate-plan | Poland is currently working on the update of the NECP. Initial version was sent to the European Commision on March 1, 2024. The updated draft of the NECP, including a new ambitious scenario and addtional attachments has been sent for public consultion on October 2024. The new scenario is the "With Additional Measures" or WAM scenario. | Annex 1: p. 62, Table 3.8 "Gross electricity production (TWh)-WAM scenario" p. 65, Table 3.9, "Net achievable power of electricity generation sources by technology (WAM scenario) MW"
2030 | Offshore Wind | generation_twh | 21.7 | National strategy or plans (approved) | National Plan in the field of Energy and Climate by 2030 | Ministry of Climate and Environment | 2024-03-05 | https://commission.europa.eu/document/download/5118b15e-d380-49ae-b8bb-41cc81a28e15_en?filename=PL_NECPupdate_Projekt_EN.pdf | In March 2024, Poland updated its NECP document, with a plan to submit an updated draft NECP by 30 June 2024. Explicit 2030 targets for capacity are provided with fuel breakdowns, as well as the share of generation from renewables indicated as 51%. Other fossil includes fuel oil, as well as "high-methane and nitrogen-rich natural gas, mine drainage gas, associated petroleum gas." Hydro does not include pumped hydro. | p. 20 (WEM Scenario) Annex 1: p. 79, Table 2.65 "Gross electricity production (TWh)" p. 80, Table 2.66. "Net capacity of power generation sources by technology (reference scenario) [MW]"
2030 | Onshore Wind | generation_twh | 38.1 | National strategy or plans (approved) | National Plan in the field of Energy and Climate by 2030 | Ministry of Climate and Environment | 2024-03-05 | https://commission.europa.eu/document/download/5118b15e-d380-49ae-b8bb-41cc81a28e15_en?filename=PL_NECPupdate_Projekt_EN.pdf | In March 2024, Poland updated its NECP document, with a plan to submit an updated draft NECP by 30 June 2024. Explicit 2030 targets for capacity are provided with fuel breakdowns, as well as the share of generation from renewables indicated as 51%. Other fossil includes fuel oil, as well as "high-methane and nitrogen-rich natural gas, mine drainage gas, associated petroleum gas." Hydro does not include pumped hydro. | p. 20 (WEM Scenario) Annex 1: p. 79, Table 2.65 "Gross electricity production (TWh)" p. 80, Table 2.66. "Net capacity of power generation sources by technology (reference scenario) [MW]"
2030 | Onshore Wind | generation_twh | 47.4 | National strategy or plans (approved) | National Plan in the field of Energy and Climate by 2030 | Ministry of Climate and Environment | 2024-10-01 | https://www.gov.pl/web/climate/national-energy-and-climate-plan | Poland is currently working on the update of the NECP. Initial version was sent to the European Commision on March 1, 2024. The updated draft of the NECP, including a new ambitious scenario and addtional attachments has been sent for public consultion on October 2024. The new scenario is the "With Additional Measures" or WAM scenario. | Annex 1: p. 62, Table 3.8 "Gross electricity production (TWh)-WAM scenario" p. 65, Table 3.9, "Net achievable power of electricity generation sources by technology (WAM scenario) MW"
2030 | Other Fossil | generation_twh | 4.1 | National strategy or plans (approved) | National Plan in the field of Energy and Climate by 2030 | Ministry of Climate and Environment | 2024-03-05 | https://commission.europa.eu/document/download/5118b15e-d380-49ae-b8bb-41cc81a28e15_en?filename=PL_NECPupdate_Projekt_EN.pdf | In March 2024, Poland updated its NECP document, with a plan to submit an updated draft NECP by 30 June 2024. Explicit 2030 targets for capacity are provided with fuel breakdowns, as well as the share of generation from renewables indicated as 51%. Other fossil includes fuel oil, as well as "high-methane and nitrogen-rich natural gas, mine drainage gas, associated petroleum gas." Hydro does not include pumped hydro. | p. 20 (WEM Scenario) Annex 1: p. 79, Table 2.65 "Gross electricity production (TWh)" p. 80, Table 2.66. "Net capacity of power generation sources by technology (reference scenario) [MW]"
2030 | Other Fossil | generation_twh | 3.8 | National strategy or plans (approved) | National Plan in the field of Energy and Climate by 2030 | Ministry of Climate and Environment | 2024-10-01 | https://www.gov.pl/web/climate/national-energy-and-climate-plan | Poland is currently working on the update of the NECP. Initial version was sent to the European Commision on March 1, 2024. The updated draft of the NECP, including a new ambitious scenario and addtional attachments has been sent for public consultion on October 2024. The new scenario is the "With Additional Measures" or WAM scenario. | Annex 1: p. 62, Table 3.8 "Gross electricity production (TWh)-WAM scenario" p. 65, Table 3.9, "Net achievable power of electricity generation sources by technology (WAM scenario) MW"
2030 | Solar | generation_twh | 24.6 | National strategy or plans (approved) | National Plan in the field of Energy and Climate by 2030 | Ministry of Climate and Environment | 2024-10-01 | https://www.gov.pl/web/climate/national-energy-and-climate-plan | Poland is currently working on the update of the NECP. Initial version was sent to the European Commision on March 1, 2024. The updated draft of the NECP, including a new ambitious scenario and addtional attachments has been sent for public consultion on October 2024. The new scenario is the "With Additional Measures" or WAM scenario. | Annex 1: p. 62, Table 3.8 "Gross electricity production (TWh)-WAM scenario" p. 65, Table 3.9, "Net achievable power of electricity generation sources by technology (WAM scenario) MW"
2030 | Solar | generation_twh | 24.8 | National strategy or plans (approved) | National Plan in the field of Energy and Climate by 2030 | Ministry of Climate and Environment | 2024-03-05 | https://commission.europa.eu/document/download/5118b15e-d380-49ae-b8bb-41cc81a28e15_en?filename=PL_NECPupdate_Projekt_EN.pdf | In March 2024, Poland updated its NECP document, with a plan to submit an updated draft NECP by 30 June 2024. Explicit 2030 targets for capacity are provided with fuel breakdowns, as well as the share of generation from renewables indicated as 51%. Other fossil includes fuel oil, as well as "high-methane and nitrogen-rich natural gas, mine drainage gas, associated petroleum gas." Hydro does not include pumped hydro. | p. 20 (WEM Scenario) Annex 1: p. 79, Table 2.65 "Gross electricity production (TWh)" p. 80, Table 2.66. "Net capacity of power generation sources by technology (reference scenario) [MW]"
2030 | Bioenergy | share_of_generation_pct | 6 | National strategy or plans (approved) | National Plan in the field of Energy and Climate by 2030 | Ministry of Climate and Environment | 2024-10-01 | https://www.gov.pl/web/climate/national-energy-and-climate-plan | Poland is currently working on the update of the NECP. Initial version was sent to the European Commision on March 1, 2024. The updated draft of the NECP, including a new ambitious scenario and addtional attachments has been sent for public consultion on October 2024. The new scenario is the "With Additional Measures" or WAM scenario. | Annex 1: p. 62, Table 3.8 "Gross electricity production (TWh)-WAM scenario" p. 65, Table 3.9, "Net achievable power of electricity generation sources by technology (WAM scenario) MW"
2030 | Bioenergy | share_of_generation_pct | 6 | National strategy or plans (approved) | National Plan in the field of Energy and Climate by 2030 | Ministry of Climate and Environment | 2024-03-05 | https://commission.europa.eu/document/download/5118b15e-d380-49ae-b8bb-41cc81a28e15_en?filename=PL_NECPupdate_Projekt_EN.pdf | In March 2024, Poland updated its NECP document, with a plan to submit an updated draft NECP by 30 June 2024. Explicit 2030 targets for capacity are provided with fuel breakdowns, as well as the share of generation from renewables indicated as 51%. Other fossil includes fuel oil, as well as "high-methane and nitrogen-rich natural gas, mine drainage gas, associated petroleum gas." Hydro does not include pumped hydro. | p. 20 (WEM Scenario) Annex 1: p. 79, Table 2.65 "Gross electricity production (TWh)" p. 80, Table 2.66. "Net capacity of power generation sources by technology (reference scenario) [MW]"
2030 | Coal | share_of_generation_pct | 29.9 | National strategy or plans (approved) | National Plan in the field of Energy and Climate by 2030 | Ministry of Climate and Environment | 2024-03-05 | https://commission.europa.eu/document/download/5118b15e-d380-49ae-b8bb-41cc81a28e15_en?filename=PL_NECPupdate_Projekt_EN.pdf | In March 2024, Poland updated its NECP document, with a plan to submit an updated draft NECP by 30 June 2024. Explicit 2030 targets for capacity are provided with fuel breakdowns, as well as the share of generation from renewables indicated as 51%. Other fossil includes fuel oil, as well as "high-methane and nitrogen-rich natural gas, mine drainage gas, associated petroleum gas." Hydro does not include pumped hydro. | p. 20 (WEM Scenario) Annex 1: p. 79, Table 2.65 "Gross electricity production (TWh)" p. 80, Table 2.66. "Net capacity of power generation sources by technology (reference scenario) [MW]"
2030 | Coal | share_of_generation_pct | 23.3 | National strategy or plans (approved) | National Plan in the field of Energy and Climate by 2030 | Ministry of Climate and Environment | 2024-10-01 | https://www.gov.pl/web/climate/national-energy-and-climate-plan | Poland is currently working on the update of the NECP. Initial version was sent to the European Commision on March 1, 2024. The updated draft of the NECP, including a new ambitious scenario and addtional attachments has been sent for public consultion on October 2024. The new scenario is the "With Additional Measures" or WAM scenario. | Annex 1: p. 62, Table 3.8 "Gross electricity production (TWh)-WAM scenario" p. 65, Table 3.9, "Net achievable power of electricity generation sources by technology (WAM scenario) MW"
2030 | Gas | share_of_generation_pct | 16.6 | National strategy or plans (approved) | National Plan in the field of Energy and Climate by 2030 | Ministry of Climate and Environment | 2024-10-01 | https://www.gov.pl/web/climate/national-energy-and-climate-plan | Poland is currently working on the update of the NECP. Initial version was sent to the European Commision on March 1, 2024. The updated draft of the NECP, including a new ambitious scenario and addtional attachments has been sent for public consultion on October 2024. The new scenario is the "With Additional Measures" or WAM scenario. | Annex 1: p. 62, Table 3.8 "Gross electricity production (TWh)-WAM scenario" p. 65, Table 3.9, "Net achievable power of electricity generation sources by technology (WAM scenario) MW"
2030 | Gas | share_of_generation_pct | 16.6 | National strategy or plans (approved) | National Plan in the field of Energy and Climate by 2030 | Ministry of Climate and Environment | 2024-03-05 | https://commission.europa.eu/document/download/5118b15e-d380-49ae-b8bb-41cc81a28e15_en?filename=PL_NECPupdate_Projekt_EN.pdf | In March 2024, Poland updated its NECP document, with a plan to submit an updated draft NECP by 30 June 2024. Explicit 2030 targets for capacity are provided with fuel breakdowns, as well as the share of generation from renewables indicated as 51%. Other fossil includes fuel oil, as well as "high-methane and nitrogen-rich natural gas, mine drainage gas, associated petroleum gas." Hydro does not include pumped hydro. | p. 20 (WEM Scenario) Annex 1: p. 79, Table 2.65 "Gross electricity production (TWh)" p. 80, Table 2.66. "Net capacity of power generation sources by technology (reference scenario) [MW]"
2030 | Hydro | share_of_generation_pct | 1.6 | National strategy or plans (approved) | National Plan in the field of Energy and Climate by 2030 | Ministry of Climate and Environment | 2024-10-01 | https://www.gov.pl/web/climate/national-energy-and-climate-plan | Poland is currently working on the update of the NECP. Initial version was sent to the European Commision on March 1, 2024. The updated draft of the NECP, including a new ambitious scenario and addtional attachments has been sent for public consultion on October 2024. The new scenario is the "With Additional Measures" or WAM scenario. | Annex 1: p. 62, Table 3.8 "Gross electricity production (TWh)-WAM scenario" p. 65, Table 3.9, "Net achievable power of electricity generation sources by technology (WAM scenario) MW"
2030 | Hydro | share_of_generation_pct | 1.5 | National strategy or plans (approved) | National Plan in the field of Energy and Climate by 2030 | Ministry of Climate and Environment | 2024-03-05 | https://commission.europa.eu/document/download/5118b15e-d380-49ae-b8bb-41cc81a28e15_en?filename=PL_NECPupdate_Projekt_EN.pdf | In March 2024, Poland updated its NECP document, with a plan to submit an updated draft NECP by 30 June 2024. Explicit 2030 targets for capacity are provided with fuel breakdowns, as well as the share of generation from renewables indicated as 51%. Other fossil includes fuel oil, as well as "high-methane and nitrogen-rich natural gas, mine drainage gas, associated petroleum gas." Hydro does not include pumped hydro. | p. 20 (WEM Scenario) Annex 1: p. 79, Table 2.65 "Gross electricity production (TWh)" p. 80, Table 2.66. "Net capacity of power generation sources by technology (reference scenario) [MW]"
2030 | Nuclear | share_of_generation_pct |  | National strategy or plans (approved) | National Plan in the field of Energy and Climate by 2030 | Ministry of Climate and Environment | 2024-03-05 | https://commission.europa.eu/document/download/5118b15e-d380-49ae-b8bb-41cc81a28e15_en?filename=PL_NECPupdate_Projekt_EN.pdf | In March 2024, Poland updated its NECP document, with a plan to submit an updated draft NECP by 30 June 2024. Explicit 2030 targets for capacity are provided with fuel breakdowns, as well as the share of generation from renewables indicated as 51%. Other fossil includes fuel oil, as well as "high-methane and nitrogen-rich natural gas, mine drainage gas, associated petroleum gas." Hydro does not include pumped hydro. | p. 20 (WEM Scenario) Annex 1: p. 79, Table 2.65 "Gross electricity production (TWh)" p. 80, Table 2.66. "Net capacity of power generation sources by technology (reference scenario) [MW]"
2030 | Offshore Wind | share_of_generation_pct | 11.3 | National strategy or plans (approved) | National Plan in the field of Energy and Climate by 2030 | Ministry of Climate and Environment | 2024-03-05 | https://commission.europa.eu/document/download/5118b15e-d380-49ae-b8bb-41cc81a28e15_en?filename=PL_NECPupdate_Projekt_EN.pdf | In March 2024, Poland updated its NECP document, with a plan to submit an updated draft NECP by 30 June 2024. Explicit 2030 targets for capacity are provided with fuel breakdowns, as well as the share of generation from renewables indicated as 51%. Other fossil includes fuel oil, as well as "high-methane and nitrogen-rich natural gas, mine drainage gas, associated petroleum gas." Hydro does not include pumped hydro. | p. 20 (WEM Scenario) Annex 1: p. 79, Table 2.65 "Gross electricity production (TWh)" p. 80, Table 2.66. "Net capacity of power generation sources by technology (reference scenario) [MW]"
2030 | Offshore Wind | share_of_generation_pct | 11.7 | National strategy or plans (approved) | National Plan in the field of Energy and Climate by 2030 | Ministry of Climate and Environment | 2024-10-01 | https://www.gov.pl/web/climate/national-energy-and-climate-plan | Poland is currently working on the update of the NECP. Initial version was sent to the European Commision on March 1, 2024. The updated draft of the NECP, including a new ambitious scenario and addtional attachments has been sent for public consultion on October 2024. The new scenario is the "With Additional Measures" or WAM scenario. | Annex 1: p. 62, Table 3.8 "Gross electricity production (TWh)-WAM scenario" p. 65, Table 3.9, "Net achievable power of electricity generation sources by technology (WAM scenario) MW"
2030 | Onshore Wind | share_of_generation_pct | 25.5 | National strategy or plans (approved) | National Plan in the field of Energy and Climate by 2030 | Ministry of Climate and Environment | 2024-10-01 | https://www.gov.pl/web/climate/national-energy-and-climate-plan | Poland is currently working on the update of the NECP. Initial version was sent to the European Commision on March 1, 2024. The updated draft of the NECP, including a new ambitious scenario and addtional attachments has been sent for public consultion on October 2024. The new scenario is the "With Additional Measures" or WAM scenario. | Annex 1: p. 62, Table 3.8 "Gross electricity production (TWh)-WAM scenario" p. 65, Table 3.9, "Net achievable power of electricity generation sources by technology (WAM scenario) MW"
2030 | Onshore Wind | share_of_generation_pct | 19.8 | National strategy or plans (approved) | National Plan in the field of Energy and Climate by 2030 | Ministry of Climate and Environment | 2024-03-05 | https://commission.europa.eu/document/download/5118b15e-d380-49ae-b8bb-41cc81a28e15_en?filename=PL_NECPupdate_Projekt_EN.pdf | In March 2024, Poland updated its NECP document, with a plan to submit an updated draft NECP by 30 June 2024. Explicit 2030 targets for capacity are provided with fuel breakdowns, as well as the share of generation from renewables indicated as 51%. Other fossil includes fuel oil, as well as "high-methane and nitrogen-rich natural gas, mine drainage gas, associated petroleum gas." Hydro does not include pumped hydro. | p. 20 (WEM Scenario) Annex 1: p. 79, Table 2.65 "Gross electricity production (TWh)" p. 80, Table 2.66. "Net capacity of power generation sources by technology (reference scenario) [MW]"
2030 | Other Fossil | share_of_generation_pct | 2.1 | National strategy or plans (approved) | National Plan in the field of Energy and Climate by 2030 | Ministry of Climate and Environment | 2024-03-05 | https://commission.europa.eu/document/download/5118b15e-d380-49ae-b8bb-41cc81a28e15_en?filename=PL_NECPupdate_Projekt_EN.pdf | In March 2024, Poland updated its NECP document, with a plan to submit an updated draft NECP by 30 June 2024. Explicit 2030 targets for capacity are provided with fuel breakdowns, as well as the share of generation from renewables indicated as 51%. Other fossil includes fuel oil, as well as "high-methane and nitrogen-rich natural gas, mine drainage gas, associated petroleum gas." Hydro does not include pumped hydro. | p. 20 (WEM Scenario) Annex 1: p. 79, Table 2.65 "Gross electricity production (TWh)" p. 80, Table 2.66. "Net capacity of power generation sources by technology (reference scenario) [MW]"
2030 | Other Fossil | share_of_generation_pct | 2 | National strategy or plans (approved) | National Plan in the field of Energy and Climate by 2030 | Ministry of Climate and Environment | 2024-10-01 | https://www.gov.pl/web/climate/national-energy-and-climate-plan | Poland is currently working on the update of the NECP. Initial version was sent to the European Commision on March 1, 2024. The updated draft of the NECP, including a new ambitious scenario and addtional attachments has been sent for public consultion on October 2024. The new scenario is the "With Additional Measures" or WAM scenario. | Annex 1: p. 62, Table 3.8 "Gross electricity production (TWh)-WAM scenario" p. 65, Table 3.9, "Net achievable power of electricity generation sources by technology (WAM scenario) MW"
2030 | Solar | share_of_generation_pct | 13.3 | National strategy or plans (approved) | National Plan in the field of Energy and Climate by 2030 | Ministry of Climate and Environment | 2024-10-01 | https://www.gov.pl/web/climate/national-energy-and-climate-plan | Poland is currently working on the update of the NECP. Initial version was sent to the European Commision on March 1, 2024. The updated draft of the NECP, including a new ambitious scenario and addtional attachments has been sent for public consultion on October 2024. The new scenario is the "With Additional Measures" or WAM scenario. | Annex 1: p. 62, Table 3.8 "Gross electricity production (TWh)-WAM scenario" p. 65, Table 3.9, "Net achievable power of electricity generation sources by technology (WAM scenario) MW"
2030 | Solar | share_of_generation_pct | 12.9 | National strategy or plans (approved) | National Plan in the field of Energy and Climate by 2030 | Ministry of Climate and Environment | 2024-03-05 | https://commission.europa.eu/document/download/5118b15e-d380-49ae-b8bb-41cc81a28e15_en?filename=PL_NECPupdate_Projekt_EN.pdf | In March 2024, Poland updated its NECP document, with a plan to submit an updated draft NECP by 30 June 2024. Explicit 2030 targets for capacity are provided with fuel breakdowns, as well as the share of generation from renewables indicated as 51%. Other fossil includes fuel oil, as well as "high-methane and nitrogen-rich natural gas, mine drainage gas, associated petroleum gas." Hydro does not include pumped hydro. | p. 20 (WEM Scenario) Annex 1: p. 79, Table 2.65 "Gross electricity production (TWh)" p. 80, Table 2.66. "Net capacity of power generation sources by technology (reference scenario) [MW]"
2030 | Bioenergy | capacity_total_gw | 2.47 | Official projections | SCENARIO 3. FOR PRECONSULATION OF THE KPEIK/PEP2040 UPDATE Analysis for the electricity sector, taking into account the change in the political and economic situation after Russia's invasion of Ukraine | The Ministry of Climate and Environment | 2023-06-01 | https://www.gov.pl/web/klimat/prekonsultacje-w-zkresie-aktualizacji-dokumentow-strategicznych-kpeikpep2040 | The government of Poland is undergoing the drafting process for the Polish Energy Policy 2040 (PEP2040) and NECP. A scenario analysis was conducted to inform this process, which would form the basis of updating national energy policies. Although the consultation process is not finished yet, we take the data from the scenario analysis as a proxy for its updated target. | Installed capacity: p.17, Table 7 Generation: p.20, Table 9
2030 | Coal | capacity_total_gw | 19.49 | Official projections | SCENARIO 3. FOR PRECONSULATION OF THE KPEIK/PEP2040 UPDATE Analysis for the electricity sector, taking into account the change in the political and economic situation after Russia's invasion of Ukraine | The Ministry of Climate and Environment | 2023-06-01 | https://www.gov.pl/web/klimat/prekonsultacje-w-zkresie-aktualizacji-dokumentow-strategicznych-kpeikpep2040 | The government of Poland is undergoing the drafting process for the Polish Energy Policy 2040 (PEP2040) and NECP. A scenario analysis was conducted to inform this process, which would form the basis of updating national energy policies. Although the consultation process is not finished yet, we take the data from the scenario analysis as a proxy for its updated target. | Installed capacity: p.17, Table 7 Generation: p.20, Table 9
2030 | Gas | capacity_total_gw | 13.01 | Official projections | SCENARIO 3. FOR PRECONSULATION OF THE KPEIK/PEP2040 UPDATE Analysis for the electricity sector, taking into account the change in the political and economic situation after Russia's invasion of Ukraine | The Ministry of Climate and Environment | 2023-06-01 | https://www.gov.pl/web/klimat/prekonsultacje-w-zkresie-aktualizacji-dokumentow-strategicznych-kpeikpep2040 | The government of Poland is undergoing the drafting process for the Polish Energy Policy 2040 (PEP2040) and NECP. A scenario analysis was conducted to inform this process, which would form the basis of updating national energy policies. Although the consultation process is not finished yet, we take the data from the scenario analysis as a proxy for its updated target. | Installed capacity: p.17, Table 7 Generation: p.20, Table 9
2030 | Hydro | capacity_total_gw | 1.13 | Official projections | SCENARIO 3. FOR PRECONSULATION OF THE KPEIK/PEP2040 UPDATE Analysis for the electricity sector, taking into account the change in the political and economic situation after Russia's invasion of Ukraine | The Ministry of Climate and Environment | 2023-06-01 | https://www.gov.pl/web/klimat/prekonsultacje-w-zkresie-aktualizacji-dokumentow-strategicznych-kpeikpep2040 | The government of Poland is undergoing the drafting process for the Polish Energy Policy 2040 (PEP2040) and NECP. A scenario analysis was conducted to inform this process, which would form the basis of updating national energy policies. Although the consultation process is not finished yet, we take the data from the scenario analysis as a proxy for its updated target. | Installed capacity: p.17, Table 7 Generation: p.20, Table 9
2030 | Nuclear | capacity_total_gw | 0.3 | Official projections | SCENARIO 3. FOR PRECONSULATION OF THE KPEIK/PEP2040 UPDATE Analysis for the electricity sector, taking into account the change in the political and economic situation after Russia's invasion of Ukraine | The Ministry of Climate and Environment | 2023-06-01 | https://www.gov.pl/web/klimat/prekonsultacje-w-zkresie-aktualizacji-dokumentow-strategicznych-kpeikpep2040 | The government of Poland is undergoing the drafting process for the Polish Energy Policy 2040 (PEP2040) and NECP. A scenario analysis was conducted to inform this process, which would form the basis of updating national energy policies. Although the consultation process is not finished yet, we take the data from the scenario analysis as a proxy for its updated target. | Installed capacity: p.17, Table 7 Generation: p.20, Table 9
2030 | Offshore Wind | capacity_total_gw | 5.9 | Official projections | SCENARIO 3. FOR PRECONSULATION OF THE KPEIK/PEP2040 UPDATE Analysis for the electricity sector, taking into account the change in the political and economic situation after Russia's invasion of Ukraine | The Ministry of Climate and Environment | 2023-06-01 | https://www.gov.pl/web/klimat/prekonsultacje-w-zkresie-aktualizacji-dokumentow-strategicznych-kpeikpep2040 | The government of Poland is undergoing the drafting process for the Polish Energy Policy 2040 (PEP2040) and NECP. A scenario analysis was conducted to inform this process, which would form the basis of updating national energy policies. Although the consultation process is not finished yet, we take the data from the scenario analysis as a proxy for its updated target. | Installed capacity: p.17, Table 7 Generation: p.20, Table 9
2030 | Onshore Wind | capacity_total_gw | 13.94 | Official projections | SCENARIO 3. FOR PRECONSULATION OF THE KPEIK/PEP2040 UPDATE Analysis for the electricity sector, taking into account the change in the political and economic situation after Russia's invasion of Ukraine | The Ministry of Climate and Environment | 2023-06-01 | https://www.gov.pl/web/klimat/prekonsultacje-w-zkresie-aktualizacji-dokumentow-strategicznych-kpeikpep2040 | The government of Poland is undergoing the drafting process for the Polish Energy Policy 2040 (PEP2040) and NECP. A scenario analysis was conducted to inform this process, which would form the basis of updating national energy policies. Although the consultation process is not finished yet, we take the data from the scenario analysis as a proxy for its updated target. | Installed capacity: p.17, Table 7 Generation: p.20, Table 9
2030 | Other Fossil | capacity_total_gw | 0.95 | Official projections | SCENARIO 3. FOR PRECONSULATION OF THE KPEIK/PEP2040 UPDATE Analysis for the electricity sector, taking into account the change in the political and economic situation after Russia's invasion of Ukraine | The Ministry of Climate and Environment | 2023-06-01 | https://www.gov.pl/web/klimat/prekonsultacje-w-zkresie-aktualizacji-dokumentow-strategicznych-kpeikpep2040 | The government of Poland is undergoing the drafting process for the Polish Energy Policy 2040 (PEP2040) and NECP. A scenario analysis was conducted to inform this process, which would form the basis of updating national energy policies. Although the consultation process is not finished yet, we take the data from the scenario analysis as a proxy for its updated target. | Installed capacity: p.17, Table 7 Generation: p.20, Table 9
2030 | Solar | capacity_total_gw | 27 | Official projections | SCENARIO 3. FOR PRECONSULATION OF THE KPEIK/PEP2040 UPDATE Analysis for the electricity sector, taking into account the change in the political and economic situation after Russia's invasion of Ukraine | The Ministry of Climate and Environment | 2023-06-01 | https://www.gov.pl/web/klimat/prekonsultacje-w-zkresie-aktualizacji-dokumentow-strategicznych-kpeikpep2040 | The government of Poland is undergoing the drafting process for the Polish Energy Policy 2040 (PEP2040) and NECP. A scenario analysis was conducted to inform this process, which would form the basis of updating national energy policies. Although the consultation process is not finished yet, we take the data from the scenario analysis as a proxy for its updated target. | Installed capacity: p.17, Table 7 Generation: p.20, Table 9
2030 | Bioenergy | generation_twh | 10.12 | Official projections | SCENARIO 3. FOR PRECONSULATION OF THE KPEIK/PEP2040 UPDATE Analysis for the electricity sector, taking into account the change in the political and economic situation after Russia's invasion of Ukraine | The Ministry of Climate and Environment | 2023-06-01 | https://www.gov.pl/web/klimat/prekonsultacje-w-zkresie-aktualizacji-dokumentow-strategicznych-kpeikpep2040 | The government of Poland is undergoing the drafting process for the Polish Energy Policy 2040 (PEP2040) and NECP. A scenario analysis was conducted to inform this process, which would form the basis of updating national energy policies. Although the consultation process is not finished yet, we take the data from the scenario analysis as a proxy for its updated target. | Installed capacity: p.17, Table 7 Generation: p.20, Table 9
2030 | Coal | generation_twh | 69.36 | Official projections | SCENARIO 3. FOR PRECONSULATION OF THE KPEIK/PEP2040 UPDATE Analysis for the electricity sector, taking into account the change in the political and economic situation after Russia's invasion of Ukraine | The Ministry of Climate and Environment | 2023-06-01 | https://www.gov.pl/web/klimat/prekonsultacje-w-zkresie-aktualizacji-dokumentow-strategicznych-kpeikpep2040 | The government of Poland is undergoing the drafting process for the Polish Energy Policy 2040 (PEP2040) and NECP. A scenario analysis was conducted to inform this process, which would form the basis of updating national energy policies. Although the consultation process is not finished yet, we take the data from the scenario analysis as a proxy for its updated target. | Installed capacity: p.17, Table 7 Generation: p.20, Table 9
2030 | Gas | generation_twh | 29.45 | Official projections | SCENARIO 3. FOR PRECONSULATION OF THE KPEIK/PEP2040 UPDATE Analysis for the electricity sector, taking into account the change in the political and economic situation after Russia's invasion of Ukraine | The Ministry of Climate and Environment | 2023-06-01 | https://www.gov.pl/web/klimat/prekonsultacje-w-zkresie-aktualizacji-dokumentow-strategicznych-kpeikpep2040 | The government of Poland is undergoing the drafting process for the Polish Energy Policy 2040 (PEP2040) and NECP. A scenario analysis was conducted to inform this process, which would form the basis of updating national energy policies. Although the consultation process is not finished yet, we take the data from the scenario analysis as a proxy for its updated target. | Installed capacity: p.17, Table 7 Generation: p.20, Table 9
2030 | Hydro | generation_twh | 2 | Official projections | SCENARIO 3. FOR PRECONSULATION OF THE KPEIK/PEP2040 UPDATE Analysis for the electricity sector, taking into account the change in the political and economic situation after Russia's invasion of Ukraine | The Ministry of Climate and Environment | 2023-06-01 | https://www.gov.pl/web/klimat/prekonsultacje-w-zkresie-aktualizacji-dokumentow-strategicznych-kpeikpep2040 | The government of Poland is undergoing the drafting process for the Polish Energy Policy 2040 (PEP2040) and NECP. A scenario analysis was conducted to inform this process, which would form the basis of updating national energy policies. Although the consultation process is not finished yet, we take the data from the scenario analysis as a proxy for its updated target. | Installed capacity: p.17, Table 7 Generation: p.20, Table 9
2030 | Nuclear | generation_twh | 1.05 | Official projections | SCENARIO 3. FOR PRECONSULATION OF THE KPEIK/PEP2040 UPDATE Analysis for the electricity sector, taking into account the change in the political and economic situation after Russia's invasion of Ukraine | The Ministry of Climate and Environment | 2023-06-01 | https://www.gov.pl/web/klimat/prekonsultacje-w-zkresie-aktualizacji-dokumentow-strategicznych-kpeikpep2040 | The government of Poland is undergoing the drafting process for the Polish Energy Policy 2040 (PEP2040) and NECP. A scenario analysis was conducted to inform this process, which would form the basis of updating national energy policies. Although the consultation process is not finished yet, we take the data from the scenario analysis as a proxy for its updated target. | Installed capacity: p.17, Table 7 Generation: p.20, Table 9
2030 | Offshore Wind | generation_twh | 21.57 | Official projections | SCENARIO 3. FOR PRECONSULATION OF THE KPEIK/PEP2040 UPDATE Analysis for the electricity sector, taking into account the change in the political and economic situation after Russia's invasion of Ukraine | The Ministry of Climate and Environment | 2023-06-01 | https://www.gov.pl/web/klimat/prekonsultacje-w-zkresie-aktualizacji-dokumentow-strategicznych-kpeikpep2040 | The government of Poland is undergoing the drafting process for the Polish Energy Policy 2040 (PEP2040) and NECP. A scenario analysis was conducted to inform this process, which would form the basis of updating national energy policies. Although the consultation process is not finished yet, we take the data from the scenario analysis as a proxy for its updated target. | Installed capacity: p.17, Table 7 Generation: p.20, Table 9
2030 | Onshore Wind | generation_twh | 34.37 | Official projections | SCENARIO 3. FOR PRECONSULATION OF THE KPEIK/PEP2040 UPDATE Analysis for the electricity sector, taking into account the change in the political and economic situation after Russia's invasion of Ukraine | The Ministry of Climate and Environment | 2023-06-01 | https://www.gov.pl/web/klimat/prekonsultacje-w-zkresie-aktualizacji-dokumentow-strategicznych-kpeikpep2040 | The government of Poland is undergoing the drafting process for the Polish Energy Policy 2040 (PEP2040) and NECP. A scenario analysis was conducted to inform this process, which would form the basis of updating national energy policies. Although the consultation process is not finished yet, we take the data from the scenario analysis as a proxy for its updated target. | Installed capacity: p.17, Table 7 Generation: p.20, Table 9
2030 | Other Fossil | generation_twh | 4.43 | Official projections | SCENARIO 3. FOR PRECONSULATION OF THE KPEIK/PEP2040 UPDATE Analysis for the electricity sector, taking into account the change in the political and economic situation after Russia's invasion of Ukraine | The Ministry of Climate and Environment | 2023-06-01 | https://www.gov.pl/web/klimat/prekonsultacje-w-zkresie-aktualizacji-dokumentow-strategicznych-kpeikpep2040 | The government of Poland is undergoing the drafting process for the Polish Energy Policy 2040 (PEP2040) and NECP. A scenario analysis was conducted to inform this process, which would form the basis of updating national energy policies. Although the consultation process is not finished yet, we take the data from the scenario analysis as a proxy for its updated target. | Installed capacity: p.17, Table 7 Generation: p.20, Table 9
2030 | Solar | generation_twh | 25.12 | Official projections | SCENARIO 3. FOR PRECONSULATION OF THE KPEIK/PEP2040 UPDATE Analysis for the electricity sector, taking into account the change in the political and economic situation after Russia's invasion of Ukraine | The Ministry of Climate and Environment | 2023-06-01 | https://www.gov.pl/web/klimat/prekonsultacje-w-zkresie-aktualizacji-dokumentow-strategicznych-kpeikpep2040 | The government of Poland is undergoing the drafting process for the Polish Energy Policy 2040 (PEP2040) and NECP. A scenario analysis was conducted to inform this process, which would form the basis of updating national energy policies. Although the consultation process is not finished yet, we take the data from the scenario analysis as a proxy for its updated target. | Installed capacity: p.17, Table 7 Generation: p.20, Table 9
2030 | Bioenergy | share_of_generation_pct | 5.12 | Official projections | SCENARIO 3. FOR PRECONSULATION OF THE KPEIK/PEP2040 UPDATE Analysis for the electricity sector, taking into account the change in the political and economic situation after Russia's invasion of Ukraine | The Ministry of Climate and Environment | 2023-06-01 | https://www.gov.pl/web/klimat/prekonsultacje-w-zkresie-aktualizacji-dokumentow-strategicznych-kpeikpep2040 | The government of Poland is undergoing the drafting process for the Polish Energy Policy 2040 (PEP2040) and NECP. A scenario analysis was conducted to inform this process, which would form the basis of updating national energy policies. Although the consultation process is not finished yet, we take the data from the scenario analysis as a proxy for its updated target. | Installed capacity: p.17, Table 7 Generation: p.20, Table 9
2030 | Coal | share_of_generation_pct | 35.12 | Official projections | SCENARIO 3. FOR PRECONSULATION OF THE KPEIK/PEP2040 UPDATE Analysis for the electricity sector, taking into account the change in the political and economic situation after Russia's invasion of Ukraine | The Ministry of Climate and Environment | 2023-06-01 | https://www.gov.pl/web/klimat/prekonsultacje-w-zkresie-aktualizacji-dokumentow-strategicznych-kpeikpep2040 | The government of Poland is undergoing the drafting process for the Polish Energy Policy 2040 (PEP2040) and NECP. A scenario analysis was conducted to inform this process, which would form the basis of updating national energy policies. Although the consultation process is not finished yet, we take the data from the scenario analysis as a proxy for its updated target. | Installed capacity: p.17, Table 7 Generation: p.20, Table 9
2030 | Gas | share_of_generation_pct | 14.92 | Official projections | SCENARIO 3. FOR PRECONSULATION OF THE KPEIK/PEP2040 UPDATE Analysis for the electricity sector, taking into account the change in the political and economic situation after Russia's invasion of Ukraine | The Ministry of Climate and Environment | 2023-06-01 | https://www.gov.pl/web/klimat/prekonsultacje-w-zkresie-aktualizacji-dokumentow-strategicznych-kpeikpep2040 | The government of Poland is undergoing the drafting process for the Polish Energy Policy 2040 (PEP2040) and NECP. A scenario analysis was conducted to inform this process, which would form the basis of updating national energy policies. Although the consultation process is not finished yet, we take the data from the scenario analysis as a proxy for its updated target. | Installed capacity: p.17, Table 7 Generation: p.20, Table 9
2030 | Hydro | share_of_generation_pct | 1.01 | Official projections | SCENARIO 3. FOR PRECONSULATION OF THE KPEIK/PEP2040 UPDATE Analysis for the electricity sector, taking into account the change in the political and economic situation after Russia's invasion of Ukraine | The Ministry of Climate and Environment | 2023-06-01 | https://www.gov.pl/web/klimat/prekonsultacje-w-zkresie-aktualizacji-dokumentow-strategicznych-kpeikpep2040 | The government of Poland is undergoing the drafting process for the Polish Energy Policy 2040 (PEP2040) and NECP. A scenario analysis was conducted to inform this process, which would form the basis of updating national energy policies. Although the consultation process is not finished yet, we take the data from the scenario analysis as a proxy for its updated target. | Installed capacity: p.17, Table 7 Generation: p.20, Table 9
2030 | Nuclear | share_of_generation_pct | 0.53 | Official projections | SCENARIO 3. FOR PRECONSULATION OF THE KPEIK/PEP2040 UPDATE Analysis for the electricity sector, taking into account the change in the political and economic situation after Russia's invasion of Ukraine | The Ministry of Climate and Environment | 2023-06-01 | https://www.gov.pl/web/klimat/prekonsultacje-w-zkresie-aktualizacji-dokumentow-strategicznych-kpeikpep2040 | The government of Poland is undergoing the drafting process for the Polish Energy Policy 2040 (PEP2040) and NECP. A scenario analysis was conducted to inform this process, which would form the basis of updating national energy policies. Although the consultation process is not finished yet, we take the data from the scenario analysis as a proxy for its updated target. | Installed capacity: p.17, Table 7 Generation: p.20, Table 9
2030 | Offshore Wind | share_of_generation_pct | 10.92 | Official projections | SCENARIO 3. FOR PRECONSULATION OF THE KPEIK/PEP2040 UPDATE Analysis for the electricity sector, taking into account the change in the political and economic situation after Russia's invasion of Ukraine | The Ministry of Climate and Environment | 2023-06-01 | https://www.gov.pl/web/klimat/prekonsultacje-w-zkresie-aktualizacji-dokumentow-strategicznych-kpeikpep2040 | The government of Poland is undergoing the drafting process for the Polish Energy Policy 2040 (PEP2040) and NECP. A scenario analysis was conducted to inform this process, which would form the basis of updating national energy policies. Although the consultation process is not finished yet, we take the data from the scenario analysis as a proxy for its updated target. | Installed capacity: p.17, Table 7 Generation: p.20, Table 9
2030 | Onshore Wind | share_of_generation_pct | 17.4 | Official projections | SCENARIO 3. FOR PRECONSULATION OF THE KPEIK/PEP2040 UPDATE Analysis for the electricity sector, taking into account the change in the political and economic situation after Russia's invasion of Ukraine | The Ministry of Climate and Environment | 2023-06-01 | https://www.gov.pl/web/klimat/prekonsultacje-w-zkresie-aktualizacji-dokumentow-strategicznych-kpeikpep2040 | The government of Poland is undergoing the drafting process for the Polish Energy Policy 2040 (PEP2040) and NECP. A scenario analysis was conducted to inform this process, which would form the basis of updating national energy policies. Although the consultation process is not finished yet, we take the data from the scenario analysis as a proxy for its updated target. | Installed capacity: p.17, Table 7 Generation: p.20, Table 9
2030 | Other Fossil | share_of_generation_pct | 2.24 | Official projections | SCENARIO 3. FOR PRECONSULATION OF THE KPEIK/PEP2040 UPDATE Analysis for the electricity sector, taking into account the change in the political and economic situation after Russia's invasion of Ukraine | The Ministry of Climate and Environment | 2023-06-01 | https://www.gov.pl/web/klimat/prekonsultacje-w-zkresie-aktualizacji-dokumentow-strategicznych-kpeikpep2040 | The government of Poland is undergoing the drafting process for the Polish Energy Policy 2040 (PEP2040) and NECP. A scenario analysis was conducted to inform this process, which would form the basis of updating national energy policies. Although the consultation process is not finished yet, we take the data from the scenario analysis as a proxy for its updated target. | Installed capacity: p.17, Table 7 Generation: p.20, Table 9
2030 | Solar | share_of_generation_pct | 12.72 | Official projections | SCENARIO 3. FOR PRECONSULATION OF THE KPEIK/PEP2040 UPDATE Analysis for the electricity sector, taking into account the change in the political and economic situation after Russia's invasion of Ukraine | The Ministry of Climate and Environment | 2023-06-01 | https://www.gov.pl/web/klimat/prekonsultacje-w-zkresie-aktualizacji-dokumentow-strategicznych-kpeikpep2040 | The government of Poland is undergoing the drafting process for the Polish Energy Policy 2040 (PEP2040) and NECP. A scenario analysis was conducted to inform this process, which would form the basis of updating national energy policies. Although the consultation process is not finished yet, we take the data from the scenario analysis as a proxy for its updated target. | Installed capacity: p.17, Table 7 Generation: p.20, Table 9

## ccs_retrofits
CCS Retrofits
model_fuel | model_name | capex | fixom | varom | efficiency | AF | efficiency_old | plant_old
coal | ep_coal_subcritical_G100000100691_ccs-rf | 3144 | 43.8 | 3.94 | 0.12681 | 0.59565 | 0.31312 | ep_coal_subcritical_G100000100691
coal | ep_coal_subcritical_G100000100725_ccs-rf | 2757 | 39.2 | 3.35 | 0.16918 | 0.6308 | 0.34247 | ep_coal_subcritical_G100000100725
coal | ep_coal_subcritical_G100000100726_ccs-rf | 2757 | 39.2 | 3.35 | 0.16918 | 0.6308 | 0.34247 | ep_coal_subcritical_G100000100726
coal | ep_coal_subcritical_G100000100727_ccs-rf | 2757 | 39.2 | 3.35 | 0.16918 | 0.6308 | 0.34247 | ep_coal_subcritical_G100000100727
coal | ep_coal_subcritical_G100000100728_ccs-rf | 2757 | 39.2 | 3.35 | 0.16918 | 0.6308 | 0.34247 | ep_coal_subcritical_G100000100728
coal | ep_coal_subcritical_G100000100729_ccs-rf | 2757 | 39.2 | 3.35 | 0.16918 | 0.6308 | 0.34248 | ep_coal_subcritical_G100000100729
coal | ep_coal_subcritical_G100000100730_ccs-rf | 2757 | 39.2 | 3.35 | 0.16918 | 0.6308 | 0.34248 | ep_coal_subcritical_G100000100730
coal | ep_coal_subcritical_G100000100731_ccs-rf | 2757 | 39.2 | 3.35 | 0.16918 | 0.6308 | 0.34248 | ep_coal_subcritical_G100000100731
coal | ep_coal_subcritical_G100000100732_ccs-rf | 2757 | 39.2 | 3.35 | 0.16918 | 0.6308 | 0.34247 | ep_coal_subcritical_G100000100732
coal | ep_coal_subcritical_G100000100733_ccs-rf | 2757 | 39.2 | 3.35 | 0.16918 | 0.6308 | 0.34247 | ep_coal_subcritical_G100000100733
coal | ep_coal_subcritical_G100000100734_ccs-rf | 2757 | 39.2 | 3.35 | 0.16918 | 0.6308 | 0.34247 | ep_coal_subcritical_G100000100734
coal | ep_coal_subcritical_G100000100735_ccs-rf | 2757 | 39.2 | 3.35 | 0.16918 | 0.6308 | 0.34247 | ep_coal_subcritical_G100000100735
coal | ep_coal_subcritical_G100000100841_ccs-rf | 3144 | 43.8 | 3.94 | 0.13078 | 0.59565 | 0.3229 | ep_coal_subcritical_G100000100841
coal | ep_coal_subcritical_G100000100842_ccs-rf | 3144 | 43.8 | 3.94 | 0.13474 | 0.59565 | 0.33269 | ep_coal_subcritical_G100000100842
coal | ep_coal_subcritical_G100000100846_ccs-rf | 3144 | 43.8 | 3.94 | 0.13474 | 0.59565 | 0.33269 | ep_coal_subcritical_G100000100846
coal | ep_coal_subcritical_G100000100847_ccs-rf | 3144 | 43.8 | 3.94 | 0.13078 | 0.59565 | 0.3229 | ep_coal_subcritical_G100000100847
coal | ep_coal_subcritical_G100000101142_ccs-rf | 3144 | 43.8 | 3.94 | 0.12681 | 0.59565 | 0.31312 | ep_coal_subcritical_G100000101142
coal | ep_coal_subcritical_G100000101143_ccs-rf | 3583 | 49 | 4.59 | 0.092214 | 0.5605 | 0.30334 | ep_coal_subcritical_G100000101143
coal | ep_coal_subcritical_G100000101144_ccs-rf | 3144 | 43.8 | 3.94 | 0.12681 | 0.59565 | 0.31312 | ep_coal_subcritical_G100000101144
coal | ep_coal_subcritical_G100000101557_ccs-rf | 3144 | 43.8 | 3.94 | 0.13474 | 0.59565 | 0.33269 | ep_coal_subcritical_G100000101557
coal | ep_coal_subcritical_G100000101558_ccs-rf | 3144 | 43.8 | 3.94 | 0.13474 | 0.59565 | 0.33269 | ep_coal_subcritical_G100000101558
coal | ep_coal_subcritical_G100000101868_ccs-rf | 3144 | 43.8 | 3.94 | 0.13474 | 0.59565 | 0.33269 | ep_coal_subcritical_G100000101868
coal | ep_coal_subcritical_G100000102395_ccs-rf | 3144 | 43.8 | 3.94 | 0.12681 | 0.59565 | 0.31312 | ep_coal_subcritical_G100000102395
coal | ep_coal_subcritical_G100000102396_ccs-rf | 3144 | 43.8 | 3.94 | 0.12681 | 0.59565 | 0.31312 | ep_coal_subcritical_G100000102396
coal | ep_coal_subcritical_G100000102397_ccs-rf | 3144 | 43.8 | 3.94 | 0.12681 | 0.59565 | 0.31312 | ep_coal_subcritical_G100000102397
coal | ep_coal_subcritical_G100000102398_ccs-rf | 3144 | 43.8 | 3.94 | 0.12681 | 0.59565 | 0.31312 | ep_coal_subcritical_G100000102398
coal | ep_coal_subcritical_G100000102966_ccs-rf | 3144 | 43.8 | 3.94 | 0.12681 | 0.59565 | 0.31312 | ep_coal_subcritical_G100000102966
coal | ep_coal_subcritical_G100000102967_ccs-rf | 3144 | 43.8 | 3.94 | 0.12681 | 0.59565 | 0.31312 | ep_coal_subcritical_G100000102967
coal | ep_coal_subcritical_G100000102968_ccs-rf | 3144 | 43.8 | 3.94 | 0.13078 | 0.59565 | 0.3229 | ep_coal_subcritical_G100000102968
coal | ep_coal_subcritical_G100000102969_ccs-rf | 3144 | 43.8 | 3.94 | 0.13474 | 0.59565 | 0.33269 | ep_coal_subcritical_G100000102969
coal | ep_coal_subcritical_G100000102970_ccs-rf | 3144 | 43.8 | 3.94 | 0.12681 | 0.59565 | 0.31312 | ep_coal_subcritical_G100000102970
coal | ep_coal_subcritical_G100000102971_ccs-rf | 3144 | 43.8 | 3.94 | 0.13078 | 0.59565 | 0.3229 | ep_coal_subcritical_G100000102971
coal | ep_coal_subcritical_G100000103057_ccs-rf | 3144 | 43.8 | 3.94 | 0.13078 | 0.59565 | 0.3229 | ep_coal_subcritical_G100000103057
coal | ep_coal_subcritical_G100000103104_ccs-rf | 3583 | 49 | 4.59 | 0.092214 | 0.5605 | 0.30334 | ep_coal_subcritical_G100000103104
coal | ep_coal_subcritical_G100000104993_ccs-rf | 3144 | 43.8 | 3.94 | 0.13474 | 0.59565 | 0.33269 | ep_coal_subcritical_G100000104993
coal | ep_coal_subcritical_G100000104994_ccs-rf | 3144 | 43.8 | 3.94 | 0.13474 | 0.59565 | 0.33269 | ep_coal_subcritical_G100000104994
coal | ep_coal_subcritical_G100000104995_ccs-rf | 3144 | 43.8 | 3.94 | 0.12681 | 0.59565 | 0.31312 | ep_coal_subcritical_G100000104995
coal | ep_coal_subcritical_G100000104996_ccs-rf | 3144 | 43.8 | 3.94 | 0.12681 | 0.59565 | 0.31312 | ep_coal_subcritical_G100000104996
coal | ep_coal_subcritical_G100000104997_ccs-rf | 3144 | 43.8 | 3.94 | 0.12681 | 0.59565 | 0.31312 | ep_coal_subcritical_G100000104997
coal | ep_coal_subcritical_G100000104998_ccs-rf | 3144 | 43.8 | 3.94 | 0.12681 | 0.59565 | 0.31312 | ep_coal_subcritical_G100000104998
coal | ep_coal_subcritical_G100000104999_ccs-rf | 3144 | 43.8 | 3.94 | 0.12681 | 0.59565 | 0.31312 | ep_coal_subcritical_G100000104999
coal | ep_coal_subcritical_G100000105000_ccs-rf | 3144 | 43.8 | 3.94 | 0.12681 | 0.59565 | 0.31312 | ep_coal_subcritical_G100000105000
coal | ep_coal_subcritical_G100000105620_ccs-rf | 3144 | 43.8 | 3.94 | 0.13474 | 0.59565 | 0.33269 | ep_coal_subcritical_G100000105620
coal | ep_coal_subcritical_G100000105846_ccs-rf | 3583 | 49 | 4.59 | 0.08329 | 0.5605 | 0.27398 | ep_coal_subcritical_G100000105846
coal | ep_coal_subcritical_G100000105919_ccs-rf | 3144 | 43.8 | 3.94 | 0.12681 | 0.59565 | 0.31312 | ep_coal_subcritical_G100000105919
coal | ep_coal_subcritical_G100000105920_ccs-rf | 2200 | 27.7 | 3.1 | 0.24286 | 0.74765 | 0.33269 | ep_coal_subcritical_G100000105920
coal | ep_coal_subcritical_G100000105921_ccs-rf | 3144 | 43.8 | 3.94 | 0.12681 | 0.59565 | 0.31312 | ep_coal_subcritical_G100000105921
coal | ep_coal_subcritical_G100000105922_ccs-rf | 3144 | 43.8 | 3.94 | 0.12681 | 0.59565 | 0.31312 | ep_coal_subcritical_G100000105922
coal | ep_coal_subcritical_G100000105923_ccs-rf | 3144 | 43.8 | 3.94 | 0.12681 | 0.59565 | 0.31312 | ep_coal_subcritical_G100000105923
coal | ep_coal_subcritical_G100000105924_ccs-rf | 3144 | 43.8 | 3.94 | 0.12681 | 0.59565 | 0.31312 | ep_coal_subcritical_G100000105924
coal | ep_coal_subcritical_G100000105925_ccs-rf | 3144 | 43.8 | 3.94 | 0.12681 | 0.59565 | 0.31312 | ep_coal_subcritical_G100000105925
coal | ep_coal_subcritical_G100000105926_ccs-rf | 3144 | 43.8 | 3.94 | 0.12681 | 0.59565 | 0.31312 | ep_coal_subcritical_G100000105926
coal | ep_coal_subcritical_G100000105927_ccs-rf | 3144 | 43.8 | 3.94 | 0.12681 | 0.59565 | 0.31312 | ep_coal_subcritical_G100000105927
coal | ep_coal_subcritical_G100000105928_ccs-rf | 2200 | 27.7 | 3.1 | 0.24286 | 0.74765 | 0.33269 | ep_coal_subcritical_G100000105928
coal | ep_coal_subcritical_G100000105933_ccs-rf | 3583 | 49 | 4.59 | 0.089239 | 0.5605 | 0.29355 | ep_coal_subcritical_G100000105933
coal | ep_coal_subcritical_G100000105934_ccs-rf | 3144 | 43.8 | 3.94 | 0.12681 | 0.59565 | 0.31312 | ep_coal_subcritical_G100000105934
coal | ep_coal_subcritical_G100000105935_ccs-rf | 3144 | 43.8 | 3.94 | 0.13078 | 0.59565 | 0.3229 | ep_coal_subcritical_G100000105935
coal | ep_coal_subcritical_G100000106198_ccs-rf | 3144 | 43.8 | 3.94 | 0.13078 | 0.59565 | 0.3229 | ep_coal_subcritical_G100000106198
coal | ep_coal_subcritical_G100000106199_ccs-rf | 3144 | 43.8 | 3.94 | 0.13078 | 0.59565 | 0.3229 | ep_coal_subcritical_G100000106199
coal | ep_coal_subcritical_G100000106200_ccs-rf | 3144 | 43.8 | 3.94 | 0.13078 | 0.59565 | 0.3229 | ep_coal_subcritical_G100000106200
coal | ep_coal_subcritical_G100000106202_ccs-rf | 3144 | 43.8 | 3.94 | 0.13078 | 0.59565 | 0.3229 | ep_coal_subcritical_G100000106202
coal | ep_coal_subcritical_G100000106375_ccs-rf | 3583 | 49 | 4.59 | 0.086265 | 0.5605 | 0.28376 | ep_coal_subcritical_G100000106375
coal | ep_coal_subcritical_G100000106376_ccs-rf | 3583 | 49 | 4.59 | 0.089239 | 0.5605 | 0.29355 | ep_coal_subcritical_G100000106376
coal | ep_coal_subcritical_G100000106377_ccs-rf | 3583 | 49 | 4.59 | 0.089239 | 0.5605 | 0.29355 | ep_coal_subcritical_G100000106377
coal | ep_coal_subcritical_G100000106378_ccs-rf | 3583 | 49 | 4.59 | 0.089239 | 0.5605 | 0.29355 | ep_coal_subcritical_G100000106378
coal | ep_coal_subcritical_G100000106379_ccs-rf | 3144 | 43.8 | 3.94 | 0.12681 | 0.59565 | 0.31312 | ep_coal_subcritical_G100000106379
coal | ep_coal_subcritical_G100000106380_ccs-rf | 3144 | 43.8 | 3.94 | 0.12681 | 0.59565 | 0.31312 | ep_coal_subcritical_G100000106380
coal | ep_coal_subcritical_G100000106381_ccs-rf | 3144 | 43.8 | 3.94 | 0.13474 | 0.59565 | 0.33269 | ep_coal_subcritical_G100000106381
coal | ep_coal_subcritical_G100000107649_ccs-rf | 2757 | 39.2 | 3.35 | 0.17402 | 0.6308 | 0.35226 | ep_coal_subcritical_G100000107649
coal | ep_coal_subcritical_G100000107650_ccs-rf | 2757 | 39.2 | 3.35 | 0.17402 | 0.6308 | 0.35226 | ep_coal_subcritical_G100000107650
coal | ep_coal_subcritical_G100000107651_ccs-rf | 2757 | 39.2 | 3.35 | 0.17402 | 0.6308 | 0.35226 | ep_coal_subcritical_G100000107651
coal | ep_coal_subcritical_G100000107652_ccs-rf | 2757 | 39.2 | 3.35 | 0.17402 | 0.6308 | 0.35226 | ep_coal_subcritical_G100000107652
coal | ep_coal_subcritical_G100000107697_ccs-rf | 3583 | 49 | 4.59 | 0.080315 | 0.5605 | 0.2642 | ep_coal_subcritical_G100000107697
coal | ep_coal_subcritical_G100000107698_ccs-rf | 3144 | 43.8 | 3.94 | 0.12681 | 0.59565 | 0.31312 | ep_coal_subcritical_G100000107698
coal | ep_coal_subcritical_G100000107699_ccs-rf | 3144 | 43.8 | 3.94 | 0.12681 | 0.59565 | 0.31312 | ep_coal_subcritical_G100000107699
coal | ep_coal_subcritical_G100000107700_ccs-rf | 3144 | 43.8 | 3.94 | 0.12681 | 0.59565 | 0.31312 | ep_coal_subcritical_G100000107700
coal | ep_coal_subcritical_G100000107862_ccs-rf | 3583 | 49 | 4.59 | 0.089239 | 0.5605 | 0.29355 | ep_coal_subcritical_G100000107862
coal | ep_coal_subcritical_G100000107864_ccs-rf | 3583 | 49 | 4.59 | 0.089239 | 0.5605 | 0.29355 | ep_coal_subcritical_G100000107864
coal | ep_coal_subcritical_G100000107865_ccs-rf | 3583 | 49 | 4.59 | 0.089239 | 0.5605 | 0.29355 | ep_coal_subcritical_G100000107865
coal | ep_coal_subcritical_G100000108062_ccs-rf | 3144 | 43.8 | 3.94 | 0.12681 | 0.59565 | 0.31312 | ep_coal_subcritical_G100000108062
coal | ep_coal_subcritical_G100000108063_ccs-rf | 3144 | 43.8 | 3.94 | 0.12681 | 0.59565 | 0.31312 | ep_coal_subcritical_G100000108063
coal | ep_coal_subcritical_G100000108064_ccs-rf | 3144 | 43.8 | 3.94 | 0.12681 | 0.59565 | 0.31312 | ep_coal_subcritical_G100000108064
coal | ep_coal_subcritical_G100000108065_ccs-rf | 3144 | 43.8 | 3.94 | 0.12681 | 0.59565 | 0.31312 | ep_coal_subcritical_G100000108065
coal | ep_coal_subcritical_G100000108066_ccs-rf | 3144 | 43.8 | 3.94 | 0.13078 | 0.59565 | 0.3229 | ep_coal_subcritical_G100000108066
coal | ep_coal_subcritical_G100000108067_ccs-rf | 3144 | 43.8 | 3.94 | 0.13078 | 0.59565 | 0.3229 | ep_coal_subcritical_G100000108067
coal | ep_coal_subcritical_G100000108068_ccs-rf | 3144 | 43.8 | 3.94 | 0.13078 | 0.59565 | 0.3229 | ep_coal_subcritical_G100000108068
coal | ep_coal_subcritical_G100000108077_ccs-rf | 3583 | 49 | 4.59 | 0.089239 | 0.5605 | 0.29355 | ep_coal_subcritical_G100000108077
coal | ep_coal_subcritical_G100000108078_ccs-rf | 3583 | 49 | 4.59 | 0.089239 | 0.5605 | 0.29355 | ep_coal_subcritical_G100000108078
coal | ep_coal_subcritical_G100000108123_ccs-rf | 3144 | 43.8 | 3.94 | 0.13078 | 0.59565 | 0.3229 | ep_coal_subcritical_G100000108123
coal | ep_coal_subcritical_G100000108124_ccs-rf | 3144 | 43.8 | 3.94 | 0.13474 | 0.59565 | 0.33269 | ep_coal_subcritical_G100000108124
coal | ep_coal_subcritical_G100000108125_ccs-rf | 3144 | 43.8 | 3.94 | 0.13474 | 0.59565 | 0.33269 | ep_coal_subcritical_G100000108125
coal | ep_coal_subcritical_G100000108225_ccs-rf | 3583 | 49 | 4.59 | 0.086265 | 0.5605 | 0.28376 | ep_coal_subcritical_G100000108225
coal | ep_coal_subcritical_G100000108226_ccs-rf | 3583 | 49 | 4.59 | 0.086265 | 0.5605 | 0.28376 | ep_coal_subcritical_G100000108226
coal | ep_coal_subcritical_G100000108227_ccs-rf | 3583 | 49 | 4.59 | 0.086265 | 0.5605 | 0.28376 | ep_coal_subcritical_G100000108227
coal | ep_coal_subcritical_G100000108683_ccs-rf | 3144 | 43.8 | 3.94 | 0.12681 | 0.59565 | 0.31312 | ep_coal_subcritical_G100000108683
coal | ep_coal_subcritical_G100000108684_ccs-rf | 3144 | 43.8 | 3.94 | 0.12681 | 0.59565 | 0.31312 | ep_coal_subcritical_G100000108684
coal | ep_coal_subcritical_G100000108685_ccs-rf | 3144 | 43.8 | 3.94 | 0.12681 | 0.59565 | 0.31312 | ep_coal_subcritical_G100000108685
coal | ep_coal_subcritical_G100000108686_ccs-rf | 3144 | 43.8 | 3.94 | 0.12681 | 0.59565 | 0.31312 | ep_coal_subcritical_G100000108686
coal | ep_coal_subcritical_G100000108687_ccs-rf | 3144 | 43.8 | 3.94 | 0.12681 | 0.59565 | 0.31312 | ep_coal_subcritical_G100000108687
coal | ep_coal_subcritical_G100000108688_ccs-rf | 3144 | 43.8 | 3.94 | 0.12681 | 0.59565 | 0.31312 | ep_coal_subcritical_G100000108688
coal | ep_coal_subcritical_G100000109348_ccs-rf | 3583 | 49 | 4.59 | 0.080315 | 0.5605 | 0.2642 | ep_coal_subcritical_G100000109348
coal | ep_coal_subcritical_G100000109349_ccs-rf | 3583 | 49 | 4.59 | 0.080315 | 0.5605 | 0.2642 | ep_coal_subcritical_G100000109349
coal | ep_coal_subcritical_G100000109350_ccs-rf | 3583 | 49 | 4.59 | 0.080315 | 0.5605 | 0.2642 | ep_coal_subcritical_G100000109350
coal | ep_coal_subcritical_G100000109352_ccs-rf | 3583 | 49 | 4.59 | 0.089239 | 0.5605 | 0.29355 | ep_coal_subcritical_G100000109352
coal | ep_coal_subcritical_G100000109353_ccs-rf | 3144 | 43.8 | 3.94 | 0.12681 | 0.59565 | 0.31312 | ep_coal_subcritical_G100000109353
coal | ep_coal_subcritical_G100000109354_ccs-rf | 3144 | 43.8 | 3.94 | 0.12681 | 0.59565 | 0.31312 | ep_coal_subcritical_G100000109354
coal | ep_coal_subcritical_G100000109355_ccs-rf | 3144 | 43.8 | 3.94 | 0.12681 | 0.59565 | 0.31312 | ep_coal_subcritical_G100000109355
coal | ep_coal_subcritical_G100000109356_ccs-rf | 3144 | 43.8 | 3.94 | 0.13474 | 0.59565 | 0.33269 | ep_coal_subcritical_G100000109356
coal | ep_coal_subcritical_G100000109357_ccs-rf | 3144 | 43.8 | 3.94 | 0.13474 | 0.59565 | 0.33269 | ep_coal_subcritical_G100000109357
coal | ep_coal_subcritical_G100000109472_ccs-rf | 3583 | 49 | 4.59 | 0.089239 | 0.5605 | 0.29355 | ep_coal_subcritical_G100000109472
coal | ep_coal_subcritical_G100000109473_ccs-rf | 3583 | 49 | 4.59 | 0.089239 | 0.5605 | 0.29355 | ep_coal_subcritical_G100000109473
coal | ep_coal_subcritical_G100000109474_ccs-rf | 3583 | 49 | 4.59 | 0.089239 | 0.5605 | 0.29355 | ep_coal_subcritical_G100000109474
coal | ep_coal_subcritical_G100000109778_ccs-rf | 3144 | 43.8 | 3.94 | 0.13078 | 0.59565 | 0.3229 | ep_coal_subcritical_G100000109778
coal | ep_coal_subcritical_G100000109779_ccs-rf | 3583 | 49 | 4.59 | 0.092214 | 0.5605 | 0.30334 | ep_coal_subcritical_G100000109779
coal | ep_coal_subcritical_G100000109780_ccs-rf | 3144 | 43.8 | 3.94 | 0.13078 | 0.59565 | 0.3229 | ep_coal_subcritical_G100000109780
coal | ep_coal_subcritical_G100000110370_ccs-rf | 3583 | 49 | 4.59 | 0.089239 | 0.5605 | 0.29355 | ep_coal_subcritical_G100000110370
coal | ep_coal_subcritical_G100000110373_ccs-rf | 3583 | 49 | 4.59 | 0.089239 | 0.5605 | 0.29355 | ep_coal_subcritical_G100000110373
coal | ep_coal_subcritical_G100000110374_ccs-rf | 3583 | 49 | 4.59 | 0.089239 | 0.5605 | 0.29355 | ep_coal_subcritical_G100000110374
coal | ep_coal_subcritical_G100000110375_ccs-rf | 3583 | 49 | 4.59 | 0.089239 | 0.5605 | 0.29355 | ep_coal_subcritical_G100000110375
coal | ep_coal_subcritical_G100000110376_ccs-rf | 3583 | 49 | 4.59 | 0.089239 | 0.5605 | 0.29355 | ep_coal_subcritical_G100000110376
coal | ep_coal_subcritical_G100000110377_ccs-rf | 3583 | 49 | 4.59 | 0.089239 | 0.5605 | 0.29355 | ep_coal_subcritical_G100000110377
coal | ep_coal_subcritical_G100000110413_ccs-rf | 3144 | 43.8 | 3.94 | 0.13474 | 0.59565 | 0.33269 | ep_coal_subcritical_G100000110413
coal | ep_coal_subcritical_G100000110973_ccs-rf | 3583 | 49 | 4.59 | 0.089239 | 0.5605 | 0.29355 | ep_coal_subcritical_G100000110973
coal | ep_coal_subcritical_G100000110974_ccs-rf | 3144 | 43.8 | 3.94 | 0.12681 | 0.59565 | 0.31312 | ep_coal_subcritical_G100000110974
coal | ep_coal_subcritical_G100000110975_ccs-rf | 3144 | 43.8 | 3.94 | 0.13078 | 0.59565 | 0.32291 | ep_coal_subcritical_G100000110975
coal | ep_coal_subcritical_G100000111517_ccs-rf | 3144 | 43.8 | 3.94 | 0.13474 | 0.59565 | 0.33269 | ep_coal_subcritical_G100000111517
coal | ep_coal_subcritical_G100000111548_ccs-rf | 3583 | 49 | 4.59 | 0.089239 | 0.5605 | 0.29355 | ep_coal_subcritical_G100000111548
coal | ep_coal_subcritical_G100000111549_ccs-rf | 3144 | 43.8 | 3.94 | 0.13474 | 0.59565 | 0.33269 | ep_coal_subcritical_G100000111549
coal | ep_coal_subcritical_G100000111550_ccs-rf | 3583 | 49 | 4.59 | 0.089239 | 0.5605 | 0.29355 | ep_coal_subcritical_G100000111550
coal | ep_coal_subcritical_G100000111744_ccs-rf | 3583 | 49 | 4.59 | 0.086265 | 0.5605 | 0.28376 | ep_coal_subcritical_G100000111744
coal | ep_coal_subcritical_G100000111769_ccs-rf | 3144 | 43.8 | 3.94 | 0.13078 | 0.59565 | 0.3229 | ep_coal_subcritical_G100000111769
coal | ep_coal_subcritical_G100000111770_ccs-rf | 3144 | 43.8 | 3.94 | 0.13474 | 0.59565 | 0.33269 | ep_coal_subcritical_G100000111770
coal | ep_coal_subcritical_G100000112582_ccs-rf | 3583 | 49 | 4.59 | 0.08329 | 0.5605 | 0.27398 | ep_coal_subcritical_G100000112582
coal | ep_coal_subcritical_G100000113458_ccs-rf | 3583 | 49 | 4.59 | 0.092214 | 0.5605 | 0.30334 | ep_coal_subcritical_G100000113458
coal | ep_coal_subcritical_G100000113459_ccs-rf | 3144 | 43.8 | 3.94 | 0.12681 | 0.59565 | 0.31312 | ep_coal_subcritical_G100000113459
coal | ep_coal_subcritical_G100000113571_ccs-rf | 3144 | 43.8 | 3.94 | 0.13474 | 0.59565 | 0.33269 | ep_coal_subcritical_G100000113571
coal | ep_coal_supercritical_G100000100722_ccs-rf | 1726 | 20.9 | 2.55 | 0.34314 | 0.8227 | 0.40608 | ep_coal_supercritical_G100000100722
coal | ep_coal_supercritical_G100000104991_ccs-rf | 1726 | 20.9 | 2.55 | 0.34314 | 0.8227 | 0.40608 | ep_coal_supercritical_G100000104991
coal | ep_coal_supercritical_G100000106102_ccs-rf | 1967 | 25.2 | 2.73 | 0.29491 | 0.7676 | 0.38651 | ep_coal_supercritical_G100000106102
coal | ep_coal_supercritical_G100000107859_ccs-rf | 1967 | 25.2 | 2.73 | 0.29491 | 0.7676 | 0.38651 | ep_coal_supercritical_G100000107859
coal | ep_coal_supercritical_G100001000616_ccs-rf | 1726 | 20.9 | 2.55 | 0.34314 | 0.8227 | 0.40608 | ep_coal_supercritical_G100001000616
coal | ep_coal_ultra-supercritical_G100000107653_ccs-rf | 1726 | 20.9 | 2.55 | 0.35967 | 0.8227 | 0.42565 | ep_coal_ultra-supercritical_G100000107653
coal | ep_coal_ultra-supercritical_G100000107654_ccs-rf | 1726 | 20.9 | 2.55 | 0.35967 | 0.8227 | 0.42565 | ep_coal_ultra-supercritical_G100000107654
coal | ep_coal_ultra-supercritical_G100000110372_ccs-rf | 1967 | 25.2 | 2.73 | 0.33223 | 0.7676 | 0.43543 | ep_coal_ultra-supercritical_G100000110372
gas | ep_gas__ember_ccs-rf | 1365 | 34.2 | 3.75 | 0.28983 | 0.84455 | 0.33123 | ep_gas__ember
gas | ep_gas_combined_cycle_G100000400573_ccs-rf | 1365 | 34.2 | 3.75 | 0.45062 | 0.84455 | 0.515 | ep_gas_combined_cycle_G100000400573
gas | ep_gas_combined_cycle_G100000400574_ccs-rf | 1365 | 34.2 | 3.75 | 0.5047 | 0.84455 | 0.5768 | ep_gas_combined_cycle_G100000400574
gas | ep_gas_combined_cycle_G100000400575_ccs-rf | 1365 | 34.2 | 3.75 | 0.48668 | 0.84455 | 0.5562 | ep_gas_combined_cycle_G100000400575
gas | ep_gas_combined_cycle_G100000400576_ccs-rf | 1365 | 34.2 | 3.75 | 0.46865 | 0.84455 | 0.5356 | ep_gas_combined_cycle_G100000400576
gas | ep_gas_combined_cycle_G100000400577_ccs-rf | 1365 | 34.2 | 3.75 | 0.52272 | 0.84455 | 0.5974 | ep_gas_combined_cycle_G100000400577
gas | ep_gas_combined_cycle_G100000400578_ccs-rf | 1365 | 34.2 | 3.75 | 0.45062 | 0.84455 | 0.515 | ep_gas_combined_cycle_G100000400578
gas | ep_gas_combined_cycle_G100000400580_ccs-rf | 1365 | 34.2 | 3.75 | 0.48668 | 0.84455 | 0.5562 | ep_gas_combined_cycle_G100000400580
gas | ep_gas_combined_cycle_G100000400583_ccs-rf | 1365 | 34.2 | 3.75 | 0.46865 | 0.84455 | 0.5356 | ep_gas_combined_cycle_G100000400583
gas | ep_gas_combined_cycle_G100000400810_ccs-rf | 1365 | 34.2 | 3.75 | 0.45062 | 0.84455 | 0.515 | ep_gas_combined_cycle_G100000400810
gas | ep_gas_combined_cycle_G100000400812_ccs-rf | 1365 | 34.2 | 3.75 | 0.52272 | 0.84455 | 0.5974 | ep_gas_combined_cycle_G100000400812
gas | ep_gas_combined_cycle_G100000400813_ccs-rf | 1365 | 34.2 | 3.75 | 0.46865 | 0.84455 | 0.5356 | ep_gas_combined_cycle_G100000400813
gas | ep_gas_combined_cycle_G100000401072_ccs-rf | 1365 | 34.2 | 3.75 | 0.54075 | 0.84455 | 0.618 | ep_gas_combined_cycle_G100000401072
gas | ep_gas_combined_cycle_G100000401337_ccs-rf | 1365 | 34.2 | 3.75 | 0.54075 | 0.84455 | 0.618 | ep_gas_combined_cycle_G100000401337
gas | ep_gas_combined_cycle_G100000401338_ccs-rf | 1365 | 34.2 | 3.75 | 0.54075 | 0.84455 | 0.618 | ep_gas_combined_cycle_G100000401338
gas | ep_gas_combined_cycle_G100000401341_ccs-rf | 1365 | 34.2 | 3.75 | 0.52272 | 0.84455 | 0.5974 | ep_gas_combined_cycle_G100000401341
gas | ep_gas_combined_cycle_G100000401342_ccs-rf | 1365 | 34.2 | 3.75 | 0.54075 | 0.84455 | 0.618 | ep_gas_combined_cycle_G100000401342
gas | ep_gas_combined_cycle_G100000406283_ccs-rf | 1365 | 34.2 | 3.75 | 0.54075 | 0.84455 | 0.618 | ep_gas_combined_cycle_G100000406283
gas | ep_gas_combined_cycle_G100000406286_ccs-rf | 1365 | 34.2 | 3.75 | 0.52272 | 0.84455 | 0.5974 | ep_gas_combined_cycle_G100000406286
gas | ep_gas_combined_cycle_G100000406287_ccs-rf | 1365 | 34.2 | 3.75 | 0.52272 | 0.84455 | 0.5974 | ep_gas_combined_cycle_G100000406287
gas | ep_gas_combined_cycle_G100000410414_ccs-rf | 1365 | 34.2 | 3.75 | 0.54075 | 0.84455 | 0.618 | ep_gas_combined_cycle_G100000410414
gas | ep_gas_combined_cycle_G100001020486_ccs-rf | 1365 | 34.2 | 3.75 | 0.52272 | 0.84455 | 0.5974 | ep_gas_combined_cycle_G100001020486
gas | ep_gas_combined_cycle_G100001027892_ccs-rf | 1365 | 34.2 | 3.75 | 0.54075 | 0.84455 | 0.618 | ep_gas_combined_cycle_G100001027892
gas | ep_gas_gas_turbine_G100000400579_ccs-rf | 1365 | 34.2 | 3.75 | 0.27939 | 0.84455 | 0.3193 | ep_gas_gas_turbine_G100000400579
gas | ep_gas_gas_turbine_G100000410411_ccs-rf | 1365 | 34.2 | 3.75 | 0.27939 | 0.84455 | 0.3193 | ep_gas_gas_turbine_G100000410411
gas | ep_gas_internal_combustion_G100001000012_ccs-rf | 1365 | 34.2 | 3.75 | 0.32445 | 0.84455 | 0.3708 | ep_gas_internal_combustion_G100001000012
gas | ep_gas_internal_combustion_G100001000013_ccs-rf | 1365 | 34.2 | 3.75 | 0.31093 | 0.84455 | 0.35535 | ep_gas_internal_combustion_G100001000013
gas | ep_gas_internal_combustion_G100001000015_ccs-rf | 1365 | 34.2 | 3.75 | 0.27939 | 0.84455 | 0.3193 | ep_gas_internal_combustion_G100001000015
gas | ep_gas_steam_turbine_G100000410412_ccs-rf | 1365 | 34.2 | 3.75 | 0.29741 | 0.84455 | 0.3399 | ep_gas_steam_turbine_G100000410412
gas | ep_gas_steam_turbine_G100001000014_ccs-rf | 1365 | 34.2 | 3.75 | 0.31093 | 0.84455 | 0.35535 | ep_gas_steam_turbine_G100001000014
gas | ep_gas_steam_turbine_G100001000017_ccs-rf | 1365 | 34.2 | 3.75 | 0.26136 | 0.84455 | 0.2987 | ep_gas_steam_turbine_G100001000017
gas | ep_gas_steam_turbine_G100001000018_ccs-rf | 1365 | 34.2 | 3.75 | 0.26136 | 0.84455 | 0.2987 | ep_gas_steam_turbine_G100001000018
gas | ep_gas_steam_turbine_G100001000019_ccs-rf | 1365 | 34.2 | 3.75 | 0.24334 | 0.84455 | 0.2781 | ep_gas_steam_turbine_G100001000019

## Calibration
VERVESTACKS - the open USE platform · Powered by data · Shaped by vision · Guided by intuition · Fueled by passion
Table 1: Capacity Comparison (GW)
iso_code | model_fuel | capacity_gw_gem | capacity_gw_irena | capacity_gw_ember
POL | bioenergy | 1.2 | 1.2 | 1.2
POL | coal | 29.1 |  | 29
POL | gas | 3.5 |  | 3.5
POL | hydro | 2.4 | 2.4 | 1
POL | solar | 11.1 | 11.1 | 12.2
POL | windon | 8.2 | 8.2 | 8.2
Table 2: Generation Analysis (TWh)
iso_code | model_fuel | generation_twh_gem_irena | generation_twh_gem_ember | generation_twh_ember | generation_twh_irena
POL | bioenergy | 7.7 | 7.6 | 7.6 | 7.7
POL | coal |  | 125.2 | 124.7
POL | gas |  | 11.4 | 11.4
POL | hydro | 3 | 4.8 | 2 | 3
POL | solar | 8.3 | 7.6 | 8.3 | 8.3
POL | windon | 19.8 | 19.7 | 19.7 | 19.8
Table 3: Detailed Metrics & Validation
iso_code | model_fuel | utilization_factor_irena | utilization_factor_ember | avg_efficiency | fuel_consumed_twh_irena | fuel_consumed_twh_ember | fuel_consumed_unsd_twh
POL | bioenergy | 0.72 | 0.71 | 0.29 | 26.9 | 26.7 | 26.2
POL | coal |  | 0.49 | 0.34 |  | 373.9 | 484.5
POL | gas |  | 0.37 | 0.55 |  | 21.7 | 30.9
POL | hydro | 0.14 | 0.23 | 0.92 | 3.8 | 6.1
POL | solar | 0.09 | 0.08 | 0.41 | 23.2 | 21.1
POL | windon | 0.28 | 0.28 | 0.97 | 21.5 | 21.5

## existing_stock
VERVESTACKS - the open USE platform · Powered by data · Shaped by vision · Guided by intuition · Fueled by passion
existing_stock
model_name | model_description | model_fuel | iso_code | Start year | retirement_year | state | city | Status | comm-out | spatial_suffix | Capacity_GW | capex | fixom | varom | efficiency | capacity_factor | min_stable_factor_pct | min_up_time_h | min_down_time_h | max_ramp_up_pct_h | max_ramp_down_pct_h | startup_time_h | startup_cost_per_mw | shutdown_cost_per_mw
en_a_gas_combined_cycle_G100001027893 | Siekierki power station_CC1 -- announced | gas | POL | 2030 |  |  | Warszawa | announced | e_gen0 | gen0 | 0.55 | 1100 | 33 | 3.15 | 0.618
en_a_hydro_ps_G100001030678 | Rożnów II hydroelectric plant_ -- announced | hydro | POL | 2033 |  | Lesser Poland | Rożnów | announced | e_gen0 | gen0 | 0.7 | 1980 | 44 | 1.575 | 1
en_a_nuclear_G100000501245 | Pątnów nuclear power plant_1 -- announced | nuclear | POL | 2035 |  | Łódź Voivodeship | Pątnów | announced | e_gen2 | gen2 | 1.4 | 7150 | 165 | 4.2 | 1
en_a_nuclear_G100001009038 | Pątnów nuclear power plant_2 -- announced | nuclear | POL | 2025 |  | Łódź Voivodeship | Pątnów | announced | e_gen2 | gen2 | 1.4 | 7150 | 165 | 4.2 | 1
en_a_nuclear_smr_G100000501235 | Katowice nuclear power plant_1 -- announced | nuclear | POL | 2026 |  | Silesian Voivodeship |  | announced | e_gen2 | gen2 | 0.02 | 12622.5 | 257.4 | 5.04 | 1
en_a_nuclear_smr_G100000501236 | Katowice nuclear power plant_10 -- announced | nuclear | POL | 2025 |  | Silesian Voivodeship |  | announced | e_gen2 | gen2 | 0.02 | 12622.5 | 257.4 | 5.04 | 1
en_a_nuclear_smr_G100000501237 | Katowice nuclear power plant_2 -- announced | nuclear | POL | 2025 |  | Silesian Voivodeship |  | announced | e_gen2 | gen2 | 0.02 | 12622.5 | 257.4 | 5.04 | 1
en_a_nuclear_smr_G100000501238 | Katowice nuclear power plant_3 -- announced | nuclear | POL | 2025 |  | Silesian Voivodeship |  | announced | e_gen2 | gen2 | 0.02 | 12622.5 | 257.4 | 5.04 | 1
en_a_nuclear_smr_G100000501239 | Katowice nuclear power plant_4 -- announced | nuclear | POL | 2025 |  | Silesian Voivodeship |  | announced | e_gen2 | gen2 | 0.02 | 12622.5 | 257.4 | 5.04 | 1
en_a_nuclear_smr_G100000501240 | Katowice nuclear power plant_5 -- announced | nuclear | POL | 2025 |  | Silesian Voivodeship |  | announced | e_gen2 | gen2 | 0.02 | 12622.5 | 257.4 | 5.04 | 1
en_a_nuclear_smr_G100000501241 | Katowice nuclear power plant_6 -- announced | nuclear | POL | 2025 |  | Silesian Voivodeship |  | announced | e_gen2 | gen2 | 0.02 | 12622.5 | 257.4 | 5.04 | 1
en_a_nuclear_smr_G100000501242 | Katowice nuclear power plant_7 -- announced | nuclear | POL | 2025 |  | Silesian Voivodeship |  | announced | e_gen2 | gen2 | 0.02 | 12622.5 | 257.4 | 5.04 | 1
en_a_nuclear_smr_G100000501243 | Katowice nuclear power plant_8 -- announced | nuclear | POL | 2025 |  | Silesian Voivodeship |  | announced | e_gen2 | gen2 | 0.02 | 12622.5 | 257.4 | 5.04 | 1
en_a_nuclear_smr_G100000501244 | Katowice nuclear power plant_9 -- announced | nuclear | POL | 2025 |  | Silesian Voivodeship |  | announced | e_gen2 | gen2 | 0.02 | 12622.5 | 257.4 | 5.04 | 1
en_a_nuclear_smr_G100001009040 | KGHM NuScale VOYGR modular nuclear power plant_1 -- announced | nuclear | POL | 2025 |  | Greater Poland Voivodeship |  | announced | e_gen1 | gen1 | 0.077 | 10752.5 | 217.8 | 4.62 | 1
en_a_nuclear_smr_G100001009041 | KGHM NuScale VOYGR modular nuclear power plant_2 -- announced | nuclear | POL | 2025 |  | Greater Poland Voivodeship |  | announced | e_gen1 | gen1 | 0.077 | 10752.5 | 217.8 | 4.62 | 1
en_a_nuclear_smr_G100001009042 | KGHM NuScale VOYGR modular nuclear power plant_3 -- announced | nuclear | POL | 2025 |  | Greater Poland Voivodeship |  | announced | e_gen1 | gen1 | 0.077 | 10752.5 | 217.8 | 4.62 | 1
en_a_nuclear_smr_G100001009043 | KGHM NuScale VOYGR modular nuclear power plant_4 -- announced | nuclear | POL | 2025 |  | Greater Poland Voivodeship |  | announced | e_gen1 | gen1 | 0.077 | 10752.5 | 217.8 | 4.62 | 1
en_a_nuclear_smr_G100001009044 | KGHM NuScale VOYGR modular nuclear power plant_5 -- announced | nuclear | POL | 2025 |  | Greater Poland Voivodeship |  | announced | e_gen1 | gen1 | 0.077 | 10752.5 | 217.8 | 4.62 | 1
en_a_nuclear_smr_G100001009045 | KGHM NuScale VOYGR modular nuclear power plant_6 -- announced | nuclear | POL | 2025 |  | Greater Poland Voivodeship |  | announced | e_gen1 | gen1 | 0.077 | 10752.5 | 217.8 | 4.62 | 1
en_a_nuclear_smr_G100001009046 | Dąbrowa Górnicza nuclear power plant_1 -- announced | nuclear | POL | 2025 |  | Silesian Voivodeship | Dąbrowa Górnicza | announced | e_gen2 | gen2 | 0.3 | 10752.5 | 217.8 | 4.62 | 1
en_a_nuclear_smr_G100001009047 | Dąbrowa Górnicza nuclear power plant_2 -- announced | nuclear | POL | 2025 |  | Silesian Voivodeship | Dąbrowa Górnicza | announced | e_gen2 | gen2 | 0.3 | 10752.5 | 217.8 | 4.62 | 1
en_a_nuclear_smr_G100001009048 | Dąbrowa Górnicza nuclear power plant_3 -- announced | nuclear | POL | 2025 |  | Silesian Voivodeship | Dąbrowa Górnicza | announced | e_gen2 | gen2 | 0.3 | 10752.5 | 217.8 | 4.62 | 1
en_a_nuclear_smr_G100001009049 | Dąbrowa Górnicza nuclear power plant_4 -- announced | nuclear | POL | 2025 |  | Silesian Voivodeship | Dąbrowa Górnicza | announced | e_gen2 | gen2 | 0.3 | 10752.5 | 217.8 | 4.62 | 1
en_a_nuclear_smr_G100001009050 | Nowa Huta nuclear power plant_1 -- announced | nuclear | POL | 2025 |  | Lesser Poland Voivodeship | Nowa Huta | announced | e_gen2 | gen2 | 0.3 | 10752.5 | 217.8 | 4.62 | 1
en_a_nuclear_smr_G100001009051 | Nowa Huta nuclear power plant_2 -- announced | nuclear | POL | 2025 |  | Lesser Poland Voivodeship | Nowa Huta | announced | e_gen2 | gen2 | 0.3 | 10752.5 | 217.8 | 4.62 | 1
en_a_nuclear_smr_G100001009052 | Nowa Huta nuclear power plant_3 -- announced | nuclear | POL | 2025 |  | Lesser Poland Voivodeship | Nowa Huta | announced | e_gen2 | gen2 | 0.3 | 10752.5 | 217.8 | 4.62 | 1
en_a_nuclear_smr_G100001009053 | Nowa Huta nuclear power plant_4 -- announced | nuclear | POL | 2025 |  | Lesser Poland Voivodeship | Nowa Huta | announced | e_gen2 | gen2 | 0.3 | 10752.5 | 217.8 | 4.62 | 1
en_a_nuclear_smr_G100001009054 | Tarnobrzeg Special Economic Zone nuclear power plant_1 -- announced | nuclear | POL | 2025 |  | Subcarpathian Voivodeship | Zakładowa | announced | e_gen0 | gen0 | 0.3 | 10752.5 | 217.8 | 4.62 | 1
en_a_nuclear_smr_G100001009055 | Tarnobrzeg Special Economic Zone nuclear power plant_2 -- announced | nuclear | POL | 2025 |  | Subcarpathian Voivodeship | Zakładowa | announced | e_gen0 | gen0 | 0.3 | 10752.5 | 217.8 | 4.62 | 1
en_a_nuclear_smr_G100001009056 | Tarnobrzeg Special Economic Zone nuclear power plant_3 -- announced | nuclear | POL | 2025 |  | Subcarpathian Voivodeship | Zakładowa | announced | e_gen0 | gen0 | 0.3 | 10752.5 | 217.8 | 4.62 | 1
en_a_nuclear_smr_G100001009057 | Tarnobrzeg Special Economic Zone nuclear power plant_4 -- announced | nuclear | POL | 2025 |  | Subcarpathian Voivodeship | Zakładowa | announced | e_gen0 | gen0 | 0.3 | 10752.5 | 217.8 | 4.62 | 1
en_a_nuclear_smr_G100001009058 | Stawy Monowskie nuclear power plant_1 -- announced | nuclear | POL | 2025 |  | Lesser Poland Voivodeship | Stawy Monowskie | announced | e_gen2 | gen2 | 0.3 | 10752.5 | 217.8 | 4.62 | 1
en_a_nuclear_smr_G100001009059 | Stawy Monowskie nuclear power plant_2 -- announced | nuclear | POL | 2025 |  | Lesser Poland Voivodeship | Stawy Monowskie | announced | e_gen2 | gen2 | 0.3 | 10752.5 | 217.8 | 4.62 | 1
en_a_nuclear_smr_G100001009060 | Stawy Monowskie nuclear power plant_3 -- announced | nuclear | POL | 2025 |  | Lesser Poland Voivodeship | Stawy Monowskie | announced | e_gen2 | gen2 | 0.3 | 10752.5 | 217.8 | 4.62 | 1
en_a_nuclear_smr_G100001009061 | Stawy Monowskie nuclear power plant_4 -- announced | nuclear | POL | 2025 |  | Lesser Poland Voivodeship | Stawy Monowskie | announced | e_gen2 | gen2 | 0.3 | 10752.5 | 217.8 | 4.62 | 1
en_a_nuclear_smr_G100001009062 | Ostrołęka nuclear power plant_1 -- announced | nuclear | POL | 2025 |  | Masovian Voivodeship | Ostrołęka | announced | e_gen0 | gen0 | 0.3 | 10752.5 | 217.8 | 4.62 | 1
en_a_nuclear_smr_G100001009063 | Ostrołęka nuclear power plant_2 -- announced | nuclear | POL | 2025 |  | Masovian Voivodeship | Ostrołęka | announced | e_gen0 | gen0 | 0.3 | 10752.5 | 217.8 | 4.62 | 1
en_a_nuclear_smr_G100001009064 | Ostrołęka nuclear power plant_3 -- announced | nuclear | POL | 2025 |  | Masovian Voivodeship | Ostrołęka | announced | e_gen0 | gen0 | 0.3 | 10752.5 | 217.8 | 4.62 | 1
en_a_nuclear_smr_G100001009065 | Ostrołęka nuclear power plant_4 -- announced | nuclear | POL | 2025 |  | Masovian Voivodeship | Ostrołęka | announced | e_gen0 | gen0 | 0.3 | 10752.5 | 217.8 | 4.62 | 1
en_a_nuclear_smr_G100001009066 | Włocławek nuclear power plant_1 -- announced | nuclear | POL | 2025 |  | Kuyavian-Pomeranian Voivodeship | Włocławek | announced | e_gen1 | gen1 | 0.3 | 10752.5 | 217.8 | 4.62 | 1
en_a_nuclear_smr_G100001009067 | Włocławek nuclear power plant_2 -- announced | nuclear | POL | 2025 |  | Kuyavian-Pomeranian Voivodeship | Włocławek | announced | e_gen1 | gen1 | 0.3 | 10752.5 | 217.8 | 4.62 | 1
en_a_nuclear_smr_G100001009068 | Włocławek nuclear power plant_3 -- announced | nuclear | POL | 2025 |  | Kuyavian-Pomeranian Voivodeship | Włocławek | announced | e_gen1 | gen1 | 0.3 | 10752.5 | 217.8 | 4.62 | 1
en_a_nuclear_smr_G100001009069 | Włocławek nuclear power plant_4 -- announced | nuclear | POL | 2025 |  | Kuyavian-Pomeranian Voivodeship | Włocławek | announced | e_gen1 | gen1 | 0.3 | 10752.5 | 217.8 | 4.62 | 1
en_a_solar_pv_003 | Aggregated Plant -- announced | solar | POL | 2025 |  |  |  | announced | elc_spv_003 | 3 | 0.125 | 1138.5 | 18.15 | 0 | 1 | 0.13608
en_a_solar_pv_017 | Aggregated Plant -- announced | solar | POL | 2025 |  |  |  | announced | elc_spv_017 | 17 | 0.193 | 1138.5 | 18.15 | 0 | 1 | 0.13871
en_a_solar_pv_020 | Aggregated Plant -- announced | solar | POL | 2025 |  |  |  | announced | elc_spv_020 | 20 | 0.03 | 1336.5 | 21.45 | 0 | 1 | 0.13834
en_a_windoff_wind_G100000920077 | Baltex 2 Offshore wind farm_-- -- announced | windoff | POL | 2025 |  | Pomeranian Voivodeship |  | announced | elc_wof_009 | 9 | 0.8 | 4400 | 110 | 0 | 1 | 0.51304
en_a_windoff_wind_G100000920156 | Baltex 5 Offshore wind farm_-- -- announced | windoff | POL | 2025 |  | Pomeranian Voivodeship |  | announced | elc_wof_004 | 4 | 1.5 | 4400 | 110 | 0 | 1 | 0.50919
en_a_windoff_wind_G100000925307 | Sharco Duo Offshore wind farm_-- -- announced | windoff | POL | 2028 |  | Pomeranian Voivodeship |  | announced | elc_wof_009 | 9 | 1.8 | 4400 | 110 | 0 | 1 | 0.51304
en_a_windoff_wind_G100001001117 | Baltica IV Offshore wind farm_1 -- announced | windoff | POL | 2025 |  |  |  | announced | elc_wof_009 | 9 | 0.99 | 4400 | 110 | 0 | 1 | 0.51304
en_a_windoff_wind_G100001001118 | Baltica V Offshore wind farm_1 -- announced | windoff | POL | 2025 |  |  |  | announced | elc_wof_004 | 4 | 0.555 | 4400 | 110 | 0 | 1 | 0.50919
en_a_windoff_wind_G100001001119 | Baltica IX Offshore wind farm_1 -- announced | windoff | POL | 2025 |  |  |  | announced | elc_wof_009 | 9 | 0.975 | 4400 | 110 | 0 | 1 | 0.51304
en_a_windoff_wind_G100001001121 | EW Baltica 2 Offshore wind farm_1 -- announced | windoff | POL | 2025 |  |  |  | announced | elc_wof_009 | 9 | 0.21 | 5060 | 121 | 0 | 1 | 0.50481
en_a_windoff_wind_G100001001133 | Energa MFW 1 Offshore wind farm_1 -- announced | windoff | POL | 2025 |  |  |  | announced | elc_wof_008 | 8 | 0.9 | 4400 | 110 | 0 | 1 | 0.497
en_a_windoff_wind_G100001001134 | Energa MFW 2 Offshore wind farm_1 -- announced | windoff | POL | 2025 |  |  |  | announced | elc_wof_008 | 8 | 0.9 | 4400 | 110 | 0 | 1 | 0.497
en_a_windoff_wind_G100001001135 | Orlen Neptun III Offshore wind farm_1 -- announced | windoff | POL | 2025 |  |  |  | announced | elc_wof_008 | 8 | 1.2 | 4400 | 110 | 0 | 1 | 0.497
en_a_windoff_wind_G100001001136 | Orlen Neptun IV Offshore wind farm_1 -- announced | windoff | POL | 2025 |  |  |  | announced | elc_wof_008 | 8 | 1.2 | 4400 | 110 | 0 | 1 | 0.497
en_a_windoff_wind_G100001001137 | Orlen Neptun VIII Offshore wind farm_1 -- announced | windoff | POL | 2025 |  |  |  | announced | elc_wof_006 | 6 | 1 | 4400 | 110 | 0 | 1 | 0.48594
en_a_windoff_wind_G100001001138 | Freeboard I Offshore wind farm_1 -- announced | windoff | POL | 2025 |  |  |  | announced | elc_wof_004 | 4 | 1.5 | 4400 | 110 | 0 | 1 | 0.51705
en_a_windon_wind_007 | Aggregated Plant -- announced | windon | POL | 2025 |  |  |  | announced | elc_won_007 | 7 | 0.049 | 2376 | 57.2 | 0 | 1 | 0.32008
en_a_windon_wind_009 | Aggregated Plant -- announced | windon | POL | 2025 |  |  |  | announced | elc_won_009 | 9 | 0.02 | 2376 | 57.2 | 0 | 1 | 0.34972
en_a_windon_wind_014 | Aggregated Plant -- announced | windon | POL | 2025 |  |  |  | announced | elc_won_014 | 14 | 0.026 | 2376 | 57.2 | 0 | 1 | 0.30219
en_a_windon_wind_018 | Aggregated Plant -- announced | windon | POL | 2025 |  |  |  | announced | elc_won_018 | 18 | 0.086 | 2024 | 48.4 | 0 | 1 | 0.23908
en_a_windon_wind_020 | Aggregated Plant -- announced | windon | POL | 2025 |  |  |  | announced | elc_won_020 | 20 | 0.024 | 2376 | 57.2 | 0 | 1 | 0.27773
en_pc_bioenergy_G100001000016 | Lodz-4 power station_CC1 -- pre-construction | bioenergy | POL | 2026 |  | Łódzkie |  | pre-construction | e_gen1 | gen1 | 0.24 | 4427.5 | 157.3 | 9.24 | 0.3399
en_pc_gas_combined_cycle_G100000105917 | Kozienice power station_CC1, timepoint 1 -- pre-construction | gas | POL | 2027 |  | Masovian | Świerże Górne | pre-construction | e_gen0 | gen0 | 0.75 | 1100 | 33 | 3.15 | 0.618
en_pc_gas_combined_cycle_G100000401340 | Rybnik power station_CC1 -- pre-construction | gas | POL | 2027 |  | Slaskie | Rybnik Wielopole | pre-construction | e_gen2 | gen2 | 0.9 | 1100 | 33 | 3.15 | 0.618
en_pc_gas_combined_cycle_G100000410761 | Kozienice power station_CC2, timepoint 1 -- pre-construction | gas | POL | 2027 |  | Masovian | Świerże Górne | pre-construction | e_gen0 | gen0 | 0.75 | 1100 | 33 | 3.15 | 0.618
en_pc_gas_combined_cycle_G100001030927 | Gdańsk CCGT power station_CC1 -- pre-construction | gas | POL | 2027 |  |  | Gdansk | pre-construction | e_gen1 | gen1 | 0.45 | 1100 | 33 | 3.15 | 0.618
en_pc_gas_gas_turbine_G100001027891 | Gdynia-3 power station_CHP1 -- pre-construction | gas | POL | 2026 |  | Pomorskie | Gdynia | pre-construction | e_gen4 | gen4 | 0.0499 | 1188 | 28.6 | 5.04 | 0.3193
en_pc_gas_internal_combustion_G100000406284 | Elbląg power station_IC1-3 -- pre-construction | gas | POL | 2025 |  | Warmian-Masurian | Elbląg | pre-construction | e_gen1 | gen1 | 0.03 | 1633.5 | 64.35 | 8.19 | 0.3708
en_pc_hydro_dam_G100000603215 | Siarzewo hydroelectric plant_ -- pre-construction | hydro | POL | 2025 |  | Kujawsko-Pomorskie | Siarzewo | pre-construction | e_gen1 | gen1 | 0.08 | 3162.5 | 60.5 | 2.31 | 1
en_pc_hydro_ps_G100000603212 | Młoty hydroelectric plant_ -- pre-construction | hydro | POL | 2030 |  | Lower Silesian Voivodeship |  | pre-construction | e_gen2 | gen2 | 0.75 | 1980 | 44 | 1.575 | 1
en_pc_nuclear_G100000500838 | Lubiatowo-Kopalino nuclear power plant_1 -- pre-construction | nuclear | POL | 2032 |  | Pomeranian Voivodeship | Lubiatowo | pre-construction | e_gen4 | gen4 | 1.25 | 7150 | 165 | 4.2 | 1
en_pc_nuclear_G100000500839 | Lubiatowo-Kopalino nuclear power plant_2 -- pre-construction | nuclear | POL | 2035 |  | Pomeranian Voivodeship | Lubiatowo | pre-construction | e_gen4 | gen4 | 1.25 | 7150 | 165 | 4.2 | 1
en_pc_nuclear_G100000500840 | Lubiatowo-Kopalino nuclear power plant_3 -- pre-construction | nuclear | POL | 2037 |  | Pomeranian Voivodeship | Lubiatowo | pre-construction | e_gen4 | gen4 | 1.25 | 7150 | 165 | 4.2 | 1
en_pc_solar_pv_003 | Aggregated Plant -- pre-construction | solar | POL | 2025 |  |  |  | pre-construction | elc_spv_003 | 3 | 0.248 | 1138.5 | 18.15 | 0 | 1 | 0.13608
en_pc_solar_pv_008 | Aggregated Plant -- pre-construction | solar | POL | 2025 |  |  |  | pre-construction | elc_spv_008 | 8 | 0.086 | 1138.5 | 18.15 | 0 | 1 | 0.14396
en_pc_solar_pv_009 | Aggregated Plant -- pre-construction | solar | POL | 2025 |  |  |  | pre-construction | elc_spv_009 | 9 | 0.025 | 1336.5 | 21.45 | 0 | 1 | 0.13938
en_pc_solar_pv_013 | Aggregated Plant -- pre-construction | solar | POL | 2025 |  |  |  | pre-construction | elc_spv_013 | 13 | 0.03 | 1336.5 | 21.45 | 0 | 1 | 0.14293
en_pc_solar_pv_013 | Aggregated Plant -- pre-construction | solar | POL | 2026 |  |  |  | pre-construction | elc_spv_013 | 13 | 0.062 | 1336.5 | 21.45 | 0 | 1 | 0.14293
en_pc_solar_pv_015 | Aggregated Plant -- pre-construction | solar | POL | 2025 |  |  |  | pre-construction | elc_spv_015 | 15 | 0.11 | 1228.5 | 19.65 | 0 | 1 | 0.13989
en_pc_solar_pv_016 | Aggregated Plant -- pre-construction | solar | POL | 2025 |  |  |  | pre-construction | elc_spv_016 | 16 | 0.1 | 1207.8 | 19.305 | 0 | 1 | 0.13835
en_pc_solar_pv_017 | Aggregated Plant -- pre-construction | solar | POL | 2025 |  |  |  | pre-construction | elc_spv_017 | 17 | 0.272 | 1138.5 | 18.15 | 0 | 1 | 0.13871
en_pc_solar_pv_G100000827117 | Brzezinka solar farm_-- -- pre-construction | solar | POL | 2025 |  | Lesser Poland Voivodeship |  | pre-construction | elc_spv_015 | 15 | 0.27 | 1138.5 | 18.15 | 0 | 1 | 0.13989
en_pc_windoff_wind_G100000919733 | BC Wind Offshore wind farm_B -- pre-construction | windoff | POL | 2028 |  | Pomeranian Voivodeship |  | pre-construction | elc_wof_006 | 6 | 0.25 | 5060 | 121 | 0 | 1 | 0.48594
en_pc_windoff_wind_G100000919739 | BC Wind Offshore wind farm_C -- pre-construction | windoff | POL | 2028 |  | Pomeranian Voivodeship |  | pre-construction | elc_wof_006 | 6 | 0.25 | 5060 | 121 | 0 | 1 | 0.48594
en_pc_windoff_wind_G100000919921 | FEW Baltic II Offshore wind farm_-- -- pre-construction | windoff | POL | 2030 |  | Pomeranian Voivodeship |  | pre-construction | elc_wof_009 | 9 | 0.39 | 4400 | 110 | 0 | 1 | 0.51304
en_pc_windoff_wind_G100000920064 | Bałtyk 2 Offshore wind farm_-- -- pre-construction | windoff | POL | 2027 |  | Pomeranian Voivodeship |  | pre-construction | elc_wof_009 | 9 | 0.72 | 4400 | 110 | 0 | 1 | 0.50481
en_pc_windoff_wind_G100000920065 | Bałtyk 3 Offshore wind farm_-- -- pre-construction | windoff | POL | 2027 |  | Pomeranian Voivodeship |  | pre-construction | elc_wof_009 | 9 | 0.72 | 4400 | 110 | 0 | 1 | 0.50481
en_pc_windoff_wind_G100000920091 | Baltica I Offshore wind farm_-- -- pre-construction | windoff | POL | 2030 |  | Pomeranian Voivodeship | Osieki Lęborskie | pre-construction | elc_wof_004 | 4 | 0.896 | 4400 | 110 | 0 | 1 | 0.50919
en_pc_windoff_wind_G100000920119 | Baltica III Offshore wind farm_-- -- pre-construction | windoff | POL | 2030 |  | Pomeranian Voivodeship | Osieki Lęborskie | pre-construction | elc_wof_009 | 9 | 1 | 4400 | 110 | 0 | 1 | 0.50481
en_pc_windoff_wind_G100000920155 | Baltica II Offshore wind farm_-- -- pre-construction | windoff | POL | 2027 |  | Pomeranian Voivodeship | Osieki Lęborskie | pre-construction | elc_wof_009 | 9 | 1.5 | 4400 | 110 | 0 | 1 | 0.50481
en_pc_windoff_wind_G100000920163 | Bałtyk 1 Offshore wind farm_-- -- pre-construction | windoff | POL | 2028 |  | Pomeranian Voivodeship |  | pre-construction | elc_wof_004 | 4 | 1.56 | 4400 | 110 | 0 | 1 | 0.51705
en_pc_windoff_wind_G100000925280 | EW Baltica 1 Offshore wind farm_-- -- pre-construction | windoff | POL | 2025 |  |  |  | pre-construction | elc_wof_004 | 4 | 1.185 | 4400 | 110 | 0 | 1 | 0.50919
en_pc_windon_wind_016 | Aggregated Plant -- pre-construction | windon | POL | 2025 |  |  |  | pre-construction | elc_won_016 | 16 | 0.048 | 2376 | 57.2 | 0 | 1 | 0.29862
en_pc_windon_wind_019 | Aggregated Plant -- pre-construction | windon | POL | 2025 |  |  |  | pre-construction | elc_won_019 | 19 | 0.07 | 2376 | 57.2 | 0 | 1 | 0.25424
en_pc_windon_wind_020 | Aggregated Plant -- pre-construction | windon | POL | 2025 |  |  |  | pre-construction | elc_won_020 | 20 | 0.156 | 2024 | 48.4 | 0 | 1 | 0.27773
en_pc_windon_wind_G100000925279 | Baborów wind farm_-- -- pre-construction | windon | POL | 2025 |  |  |  | pre-construction | elc_won_020 | 20 | 0.225 | 2024 | 48.4 | 0 | 1 | 0.27773
en_pc_windon_wind_G100000925301 | Opolskie wind farm_-- -- pre-construction | windon | POL | 2025 |  | Opole Voivodeship |  | pre-construction | elc_won_020 | 20 | 0.48 | 1760 | 44 | 0 | 1 | 0.27773
ep_bioenergy_G100000201417 | Konin power station_6 -- operating | bioenergy | POL | 2012 |  | Wielkopolskie | Gosławice | operating | e_gen1 | gen1 | 0.05 | 5197.5 | 185.9 | 10.08 | 0.29355 |  | 38 | 5 | 5 | 30 | 30 | 5 | 40 | 10
ep_bioenergy_G100000201421 | Swiecie Pulp Mill power station_6 -- operating | bioenergy | POL | 2015 |  | Kujawsko-Pomorskie | Mondi Świecie pulp mill | operating | e_gen1 | gen1 | 0.088 | 4427.5 | 157.3 | 9.24 | 0.30334 |  | 38 | 5 | 5 | 30 | 30 | 5 | 40 | 10
ep_bioenergy_G100000201422 | Szczecin power station_4R -- operating | bioenergy | POL | 2011 |  | West Pomerania | Szczecin | operating | e_gen3 | gen3 | 0.068 | 4427.5 | 157.3 | 9.24 | 0.30334 |  | 38 | 5 | 5 | 30 | 30 | 5 | 40 | 10
ep_bioenergy_G1000002499 | Bialystok power station_1R, timepoint 2 -- operating | bioenergy | POL | 1978 |  | Podlaskie | Białystok | operating | e_gen0 | gen0 | 0.055 | 4427.5 | 157.3 | 9.24 | 0.24462 |  | 38 | 5 | 5 | 30 | 30 | 5 | 40 | 10
ep_bioenergy_G1000002500 | Jaworzno power station_1R, timepoint 2 -- operating | bioenergy | POL | 1953 |  | Śląskie | Jaworzno | operating | e_gen2 | gen2 | 0.05 | 5197.5 | 185.9 | 10.08 | 0.22506 |  | 38 | 5 | 5 | 30 | 30 | 5 | 40 | 10
ep_bioenergy_G1000002501 | Konin power station_5, timepoint 2 -- operating | bioenergy | POL | 1958 |  | Wielkopolskie | Gosławice | operating | e_gen1 | gen1 | 0.05 | 5197.5 | 185.9 | 10.08 | 0.22506 |  | 38 | 5 | 5 | 30 | 30 | 5 | 40 | 10
ep_bioenergy_G1000002502 | Polaniec power station_8R, timepoint 2 -- operating | bioenergy | POL | 1983 |  | Świętokrzyskie | Tursko Małe | operating | e_gen0 | gen0 | 0.225 | 4427.5 | 157.3 | 9.24 | 0.24952 |  | 38 | 5 | 5 | 30 | 30 | 5 | 40 | 10
ep_bioenergy_G100001017887 | Jaworzno power station_Phase 2 Unit 1, timepoint 2 -- operating | bioenergy | POL | 2013 |  | Śląskie | Jaworzno | operating | e_gen2 | gen2 | 0.05 | 5197.5 | 185.9 | 10.08 | 0.29355 |  | 38 | 5 | 5 | 30 | 30 | 5 | 40 | 10
ep_bioenergy_gen0 | Aggregated Plant -- operating | bioenergy | POL | 2010 |  |  |  | operating | e_gen0 | gen0 | 0.037 | 5197.5 | 185.9 | 10.08 | 0.27398 |  | 38 | 5 | 5 | 30 | 30 | 5 | 40 | 10
ep_bioenergy_gen0__ember | Aggregated Plant - EMBER Gap - gen0_Missing Bioenergy Capacity -- operating | bioenergy | POL | 2022 |  |  |  | operating | e_gen0 | gen0 | 0.16865 | 4427.5 | 157.3 | 9.24 | 0.3229 |  | 38 | 5 | 5 | 30 | 30 | 5 | 40 | 10
ep_bioenergy_gen1__ember | Aggregated Plant - EMBER Gap - gen1_Missing Bioenergy Capacity -- operating | bioenergy | POL | 2022 |  |  |  | operating | e_gen1 | gen1 | 0.2277 | 4427.5 | 157.3 | 9.24 | 0.3229 |  | 38 | 5 | 5 | 30 | 30 | 5 | 40 | 10
ep_bioenergy_gen2 | Aggregated Plant -- operating | bioenergy | POL | 2013 |  |  |  | operating | e_gen2 | gen2 | 0.04 | 5197.5 | 185.9 | 10.08 | 0.29355 |  | 38 | 5 | 5 | 30 | 30 | 5 | 40 | 10
ep_bioenergy_gen2__ember | Aggregated Plant - EMBER Gap - gen2_Missing Bioenergy Capacity -- operating | bioenergy | POL | 2022 |  |  |  | operating | e_gen2 | gen2 | 0.074481 | 4427.5 | 157.3 | 9.24 | 0.3229 |  | 38 | 5 | 5 | 30 | 30 | 5 | 40 | 10
ep_bioenergy_gen3__ember | Aggregated Plant -- operating | bioenergy | POL | 2022 |  |  |  | operating | e_gen3 | gen3 | 0.036176 | 5197.5 | 185.9 | 10.08 | 0.31312 |  | 38 | 5 | 5 | 30 | 30 | 5 | 40 | 10
ep_coal_subcritical_G100000100691 | Bedzin power station_Unit 1 -- operating | coal | POL | 1975 |  | Śląskie | Bedzin | operating | e_gen2 | gen2 | 0.0815 | 2530 | 72.6 | 5.775 | 0.31312 |  | 38 | 5 | 5 | 30 | 30 | 5 | 40 | 10
ep_coal_subcritical_G100000100725 | Belchatow power station_Phase 1 Unit 10 -- operating | coal | POL | 1987 | 2034 | Lodzkie | Rogowiec | operating | e_gen2 | gen2 | 0.37 | 2200 | 66 | 5.25 | 0.34247 |  | 42 | 7 | 7 | 20 | 20 | 8 | 60 | 14
ep_coal_subcritical_G100000100726 | Belchatow power station_Phase 1 Unit 11 -- operating | coal | POL | 1988 | 2035 | Lodzkie | Rogowiec | operating | e_gen2 | gen2 | 0.39 | 2200 | 66 | 5.25 | 0.34247 |  | 42 | 7 | 7 | 20 | 20 | 8 | 60 | 14
ep_coal_subcritical_G100000100727 | Belchatow power station_Phase 1 Unit 12 -- operating | coal | POL | 1988 | 2035 | Lodzkie | Rogowiec | operating | e_gen2 | gen2 | 0.37 | 2200 | 66 | 5.25 | 0.34247 |  | 42 | 7 | 7 | 20 | 20 | 8 | 60 | 14
ep_coal_subcritical_G100000100728 | Belchatow power station_Phase 1 Unit 2 -- operating | coal | POL | 1983 | 2030 | Lodzkie | Rogowiec | operating | e_gen2 | gen2 | 0.358 | 2200 | 66 | 5.25 | 0.34247 |  | 42 | 7 | 7 | 20 | 20 | 8 | 60 | 14
ep_coal_subcritical_G100000100729 | Belchatow power station_Phase 1 Unit 3 -- operating | coal | POL | 1984 | 2031 | Lodzkie | Rogowiec | operating | e_gen2 | gen2 | 0.38 | 2200 | 66 | 5.25 | 0.34248 |  | 42 | 7 | 7 | 20 | 20 | 8 | 60 | 14
ep_coal_subcritical_G100000100730 | Belchatow power station_Phase 1 Unit 4 -- operating | coal | POL | 1984 | 2032 | Lodzkie | Rogowiec | operating | e_gen2 | gen2 | 0.38 | 2200 | 66 | 5.25 | 0.34248 |  | 42 | 7 | 7 | 20 | 20 | 8 | 60 | 14
ep_coal_subcritical_G100000100731 | Belchatow power station_Phase 1 Unit 5 -- operating | coal | POL | 1985 | 2032 | Lodzkie | Rogowiec | operating | e_gen2 | gen2 | 0.38 | 2200 | 66 | 5.25 | 0.34248 |  | 42 | 7 | 7 | 20 | 20 | 8 | 60 | 14
ep_coal_subcritical_G100000100732 | Belchatow power station_Phase 1 Unit 6 -- operating | coal | POL | 1985 | 2033 | Lodzkie | Rogowiec | operating | e_gen2 | gen2 | 0.394 | 2200 | 66 | 5.25 | 0.34247 |  | 42 | 7 | 7 | 20 | 20 | 8 | 60 | 14
ep_coal_subcritical_G100000100733 | Belchatow power station_Phase 1 Unit 7 -- operating | coal | POL | 1985 | 2033 | Lodzkie | Rogowiec | operating | e_gen2 | gen2 | 0.39 | 2200 | 66 | 5.25 | 0.34247 |  | 42 | 7 | 7 | 20 | 20 | 8 | 60 | 14
ep_coal_subcritical_G100000100734 | Belchatow power station_Phase 1 Unit 8 -- operating | coal | POL | 1986 | 2034 | Lodzkie | Rogowiec | operating | e_gen2 | gen2 | 0.39 | 2200 | 66 | 5.25 | 0.34247 |  | 42 | 7 | 7 | 20 | 20 | 8 | 60 | 14
ep_coal_subcritical_G100000100735 | Belchatow power station_Phase 1 Unit 9 -- operating | coal | POL | 1986 | 2034 | Lodzkie | Rogowiec | operating | e_gen2 | gen2 | 0.37 | 2200 | 66 | 5.25 | 0.34247 |  | 42 | 7 | 7 | 20 | 20 | 8 | 60 | 14
ep_coal_subcritical_G100000100841 | Bialystok power station_Unit 2 -- operating | coal | POL | 1981 |  | Podlaskie | Białystok | operating | e_gen0 | gen0 | 0.055 | 2530 | 72.6 | 5.775 | 0.3229 |  | 38 | 5 | 5 | 30 | 30 | 5 | 40 | 10
ep_coal_subcritical_G100000100842 | Bialystok power station_Unit 3 -- operating | coal | POL | 1991 |  | Podlaskie | Białystok | operating | e_gen0 | gen0 | 0.055 | 2530 | 72.6 | 5.775 | 0.33269 |  | 38 | 5 | 5 | 30 | 30 | 5 | 40 | 10
ep_coal_subcritical_G100000100846 | Bielsko-Biala power station_EC2 -- operating | coal | POL | 1997 |  | Śląskie | Bielsko-Biała | operating | e_gen2 | gen2 | 0.055 | 2530 | 72.6 | 5.775 | 0.33269 |  | 38 | 5 | 5 | 30 | 30 | 5 | 40 | 10
ep_coal_subcritical_G100000100847 | Bielsko-Biala power station_EC1 Unit 1A -- operating | coal | POL | 2013 |  | Śląskie | Bielsko-Biała | operating | e_gen2 | gen2 | 0.05 | 2970 | 85.8 | 6.3 | 0.3229 |  | 38 | 5 | 5 | 30 | 30 | 5 | 40 | 10
ep_coal_subcritical_G100000101142 | Bydgoszcz power station_Phase 2 Unit 1 -- operating | coal | POL | 1971 | 2025 | Kujawsko-pomorskie |  | operating | e_gen1 | gen1 | 0.055 | 2530 | 72.6 | 5.775 | 0.31312 |  | 38 | 5 | 5 | 30 | 30 | 5 | 40 | 10
ep_coal_subcritical_G100000101143 | Bydgoszcz power station_Phase 2 Unit 2 -- operating | coal | POL | 1971 | 2025 | Kujawsko-pomorskie |  | operating | e_gen1 | gen1 | 0.032 | 2970 | 85.8 | 6.3 | 0.30334 |  | 38 | 5 | 5 | 30 | 30 | 5 | 40 | 10
ep_coal_subcritical_G100000101144 | Bydgoszcz power station_Phase 2 Unit 3 -- operating | coal | POL | 1976 | 2030 | Kujawsko-pomorskie |  | operating | e_gen1 | gen1 | 0.055 | 2530 | 72.6 | 5.775 | 0.31312 |  | 38 | 5 | 5 | 30 | 30 | 5 | 40 | 10
ep_coal_subcritical_G100000101557 | Chorzow Elcho power station_Unit 1 -- operating | coal | POL | 2003 |  | Śląskie | Chorzów | operating | e_gen2 | gen2 | 0.113 | 2530 | 72.6 | 5.775 | 0.33269 |  | 38 | 5 | 5 | 30 | 30 | 5 | 40 | 10
ep_coal_subcritical_G100000101558 | Chorzow Elcho power station_Unit 2 -- operating | coal | POL | 2003 |  | Śląskie | Chorzów | operating | e_gen2 | gen2 | 0.113 | 2530 | 72.6 | 5.775 | 0.33269 |  | 38 | 5 | 5 | 30 | 30 | 5 | 40 | 10
ep_coal_subcritical_G100000101868 | Czestochowa CHP power station_-- -- operating | coal | POL | 2010 | 2027 | Śląskie | Czestochowa | operating | e_gen2 | gen2 | 0.064 | 2530 | 72.6 | 5.775 | 0.33269 |  | 38 | 5 | 5 | 30 | 30 | 5 | 40 | 10
ep_coal_subcritical_G100000102395 | Dolna Odra power station_Unit 5 -- operating | coal | POL | 1974 | 2025 | Zachodniopomorskie | Nowe Czarnowo | operating | e_gen3 | gen3 | 0.222 | 2530 | 72.6 | 5.775 | 0.31312 |  | 38 | 5 | 5 | 30 | 30 | 5 | 40 | 10
ep_coal_subcritical_G100000102396 | Dolna Odra power station_Unit 6 -- operating | coal | POL | 1974 | 2025 | Zachodniopomorskie | Nowe Czarnowo | operating | e_gen3 | gen3 | 0.222 | 2530 | 72.6 | 5.775 | 0.31312 |  | 38 | 5 | 5 | 30 | 30 | 5 | 40 | 10
ep_coal_subcritical_G100000102397 | Dolna Odra power station_Unit 7 -- operating | coal | POL | 1974 | 2025 | Zachodniopomorskie | Nowe Czarnowo | operating | e_gen3 | gen3 | 0.232 | 2530 | 72.6 | 5.775 | 0.31312 |  | 38 | 5 | 5 | 30 | 30 | 5 | 40 | 10
ep_coal_subcritical_G100000102398 | Dolna Odra power station_Unit 8 -- operating | coal | POL | 1977 | 2025 | Zachodniopomorskie | Nowe Czarnowo | operating | e_gen3 | gen3 | 0.232 | 2530 | 72.6 | 5.775 | 0.31312 |  | 38 | 5 | 5 | 30 | 30 | 5 | 40 | 10
ep_coal_subcritical_G100000102966 | Gdansk-2 power station_Unit 2 -- operating | coal | POL | 1973 | 2030 | Pomorskie | Gdańsk | operating | e_gen4 | gen4 | 0.0528 | 2530 | 72.6 | 5.775 | 0.31312 |  | 38 | 5 | 5 | 30 | 30 | 5 | 40 | 10
ep_coal_subcritical_G100000102967 | Gdansk-2 power station_Unit 3 -- operating | coal | POL | 1978 | 2030 | Pomorskie | Gdańsk | operating | e_gen4 | gen4 | 0.054 | 2530 | 72.6 | 5.775 | 0.31312 |  | 38 | 5 | 5 | 30 | 30 | 5 | 40 | 10
ep_coal_subcritical_G100000102968 | Gdansk-2 power station_Unit 4 -- operating | coal | POL | 1984 | 2030 | Pomorskie | Gdańsk | operating | e_gen4 | gen4 | 0.058 | 2530 | 72.6 | 5.775 | 0.3229 |  | 38 | 5 | 5 | 30 | 30 | 5 | 40 | 10
ep_coal_subcritical_G100000102969 | Gdansk-2 power station_Unit 5 -- operating | coal | POL | 1994 | 2030 | Pomorskie | Gdańsk | operating | e_gen4 | gen4 | 0.053 | 2530 | 72.6 | 5.775 | 0.33269 |  | 38 | 5 | 5 | 30 | 30 | 5 | 40 | 10
ep_coal_subcritical_G100000102970 | Gdynia-3 power station_Unit 1 -- operating | coal | POL | 1980 | 2024 | Pomorskie | Gdynia | operating | e_gen4 | gen4 | 0.0526 | 2530 | 72.6 | 5.775 | 0.31312 |  | 38 | 5 | 5 | 30 | 30 | 5 | 40 | 10
ep_coal_subcritical_G100000102971 | Gdynia-3 power station_Unit 2 -- operating | coal | POL | 1990 | 2030 | Pomorskie | Gdynia | operating | e_gen4 | gen4 | 0.0526 | 2530 | 72.6 | 5.775 | 0.3229 |  | 38 | 5 | 5 | 30 | 30 | 5 | 40 | 10
ep_coal_subcritical_G100000103057 | Gliwice Works power station_Unit 1 -- operating | coal | POL | 2003 |  | Śląskie | Gliwice | operating | e_gen2 | gen2 | 0.032 | 2970 | 85.8 | 6.3 | 0.3229 |  | 38 | 5 | 5 | 30 | 30 | 5 | 40 | 10
ep_coal_subcritical_G100000103104 | Gorzow power station_Unit 3 -- operating | coal | POL | 1976 | 2023 | Lubuskie | Gorzów Wielkopolski | operating | e_gen3 | gen3 | 0.032 | 2970 | 85.8 | 6.3 | 0.30334 |  | 38 | 5 | 5 | 30 | 30 | 5 | 40 | 10
ep_coal_subcritical_G100000104993 | Jaworzno power station_Phase 2 Unit 2 -- operating | coal | POL | 1998 |  | Śląskie | Jaworzno | operating | e_gen2 | gen2 | 0.07 | 2530 | 72.6 | 5.775 | 0.33269 |  | 38 | 5 | 5 | 30 | 30 | 5 | 40 | 10
ep_coal_subcritical_G100000104994 | Jaworzno power station_Phase 2 Unit 3 -- operating | coal | POL | 1998 |  | Śląskie | Jaworzno | operating | e_gen2 | gen2 | 0.07 | 2530 | 72.6 | 5.775 | 0.33269 |  | 38 | 5 | 5 | 30 | 30 | 5 | 40 | 10
ep_coal_subcritical_G100000104995 | Jaworzno power station_Phase 3 Unit 1 -- operating | coal | POL | 1977 |  | Śląskie | Jaworzno | operating | e_gen2 | gen2 | 0.225 | 2530 | 72.6 | 5.775 | 0.31312 |  | 38 | 5 | 5 | 30 | 30 | 5 | 40 | 10
ep_coal_subcritical_G100000104996 | Jaworzno power station_Phase 3 Unit 2 -- operating | coal | POL | 1977 |  | Śląskie | Jaworzno | operating | e_gen2 | gen2 | 0.225 | 2530 | 72.6 | 5.775 | 0.31312 |  | 38 | 5 | 5 | 30 | 30 | 5 | 40 | 10
ep_coal_subcritical_G100000104997 | Jaworzno power station_Phase 3 Unit 3 -- operating | coal | POL | 1977 |  | Śląskie | Jaworzno | operating | e_gen2 | gen2 | 0.225 | 2530 | 72.6 | 5.775 | 0.31312 |  | 38 | 5 | 5 | 30 | 30 | 5 | 40 | 10
ep_coal_subcritical_G100000104998 | Jaworzno power station_Phase 3 Unit 4 -- operating | coal | POL | 1977 |  | Śląskie | Jaworzno | operating | e_gen2 | gen2 | 0.225 | 2530 | 72.6 | 5.775 | 0.31312 |  | 38 | 5 | 5 | 30 | 30 | 5 | 40 | 10
ep_coal_subcritical_G100000104999 | Jaworzno power station_Phase 3 Unit 5 -- operating | coal | POL | 1978 |  | Śląskie | Jaworzno | operating | e_gen2 | gen2 | 0.22 | 2530 | 72.6 | 5.775 | 0.31312 |  | 38 | 5 | 5 | 30 | 30 | 5 | 40 | 10
ep_coal_subcritical_G100000105000 | Jaworzno power station_Phase 3 Unit 6 -- operating | coal | POL | 1978 |  | Śląskie | Jaworzno | operating | e_gen2 | gen2 | 0.225 | 2530 | 72.6 | 5.775 | 0.31312 |  | 38 | 5 | 5 | 30 | 30 | 5 | 40 | 10
ep_coal_subcritical_G100000105620 | Katowice PKE power station_Unit 1 -- operating | coal | POL | 1999 |  | Śląskie | Katowice | operating | e_gen2 | gen2 | 0.135 | 2530 | 72.6 | 5.775 | 0.33269 |  | 38 | 5 | 5 | 30 | 30 | 5 | 40 | 10
ep_coal_subcritical_G100000105846 | Konin power station_Unit 4 -- operating | coal | POL | 1958 | 2022 | Wielkopolskie | Gosławice | operating | e_gen1 | gen1 | 0.065 | 2530 | 72.6 | 5.775 | 0.27398 |  | 38 | 5 | 5 | 30 | 30 | 5 | 40 | 10
ep_coal_subcritical_G100000105919 | Kozienice power station_Unit 1 -- operating | coal | POL | 1972 | 2025 | Masovian | Świerże Górne | operating | e_gen0 | gen0 | 0.215 | 2530 | 72.6 | 5.775 | 0.31312 |  | 38 | 5 | 5 | 30 | 30 | 5 | 40 | 10
ep_coal_subcritical_G100000105920 | Kozienice power station_Unit 10 -- operating | coal | POL | 1979 | 2042 | Masovian | Świerże Górne | operating | e_gen0 | gen0 | 0.56 | 2200 | 66 | 5.25 | 0.33269 |  | 42 | 7 | 7 | 20 | 20 | 8 | 60 | 14
ep_coal_subcritical_G100000105921 | Kozienice power station_Unit 2 -- operating | coal | POL | 1973 | 2025 | Masovian | Świerże Górne | operating | e_gen0 | gen0 | 0.225 | 2530 | 72.6 | 5.775 | 0.31312 |  | 38 | 5 | 5 | 30 | 30 | 5 | 40 | 10
ep_coal_subcritical_G100000105922 | Kozienice power station_Unit 3 -- operating | coal | POL | 1973 | 2025 | Masovian | Świerże Górne | operating | e_gen0 | gen0 | 0.225 | 2530 | 72.6 | 5.775 | 0.31312 |  | 38 | 5 | 5 | 30 | 30 | 5 | 40 | 10
ep_coal_subcritical_G100000105923 | Kozienice power station_Unit 4 -- operating | coal | POL | 1973 | 2025 | Masovian | Świerże Górne | operating | e_gen0 | gen0 | 0.228 | 2530 | 72.6 | 5.775 | 0.31312 |  | 38 | 5 | 5 | 30 | 30 | 5 | 40 | 10
ep_coal_subcritical_G100000105924 | Kozienice power station_Unit 5 -- operating | coal | POL | 1973 | 2027 | Masovian | Świerże Górne | operating | e_gen0 | gen0 | 0.225 | 2530 | 72.6 | 5.775 | 0.31312 |  | 38 | 5 | 5 | 30 | 30 | 5 | 40 | 10
ep_coal_subcritical_G100000105925 | Kozienice power station_Unit 6 -- operating | coal | POL | 1974 | 2027 | Masovian | Świerże Górne | operating | e_gen0 | gen0 | 0.228 | 2530 | 72.6 | 5.775 | 0.31312 |  | 38 | 5 | 5 | 30 | 30 | 5 | 40 | 10
ep_coal_subcritical_G100000105926 | Kozienice power station_Unit 7 -- operating | coal | POL | 1974 | 2027 | Masovian | Świerże Górne | operating | e_gen0 | gen0 | 0.225 | 2530 | 72.6 | 5.775 | 0.31312 |  | 38 | 5 | 5 | 30 | 30 | 5 | 40 | 10
ep_coal_subcritical_G100000105927 | Kozienice power station_Unit 8 -- operating | coal | POL | 1975 | 2027 | Masovian | Świerże Górne | operating | e_gen0 | gen0 | 0.228 | 2530 | 72.6 | 5.775 | 0.31312 |  | 38 | 5 | 5 | 30 | 30 | 5 | 40 | 10
ep_coal_subcritical_G100000105928 | Kozienice power station_Unit 9 -- operating | coal | POL | 1978 | 2041 | Masovian | Świerże Górne | operating | e_gen0 | gen0 | 0.56 | 2200 | 66 | 5.25 | 0.33269 |  | 42 | 7 | 7 | 20 | 20 | 8 | 60 | 14
ep_coal_subcritical_G100000105933 | Krakow-Leg power station_Unit 1 -- operating | coal | POL | 1970 | 2030 | Małopolskie | Kraków | operating | e_gen2 | gen2 | 0.12 | 2530 | 72.6 | 5.775 | 0.29355 |  | 38 | 5 | 5 | 30 | 30 | 5 | 40 | 10
ep_coal_subcritical_G100000105934 | Krakow-Leg power station_Unit 2 -- operating | coal | POL | 1978 | 2030 | Małopolskie | Kraków | operating | e_gen2 | gen2 | 0.12 | 2530 | 72.6 | 5.775 | 0.31312 |  | 38 | 5 | 5 | 30 | 30 | 5 | 40 | 10
ep_coal_subcritical_G100000105935 | Krakow-Leg power station_Unit 3 -- operating | coal | POL | 1985 | 2030 | Małopolskie | Kraków | operating | e_gen2 | gen2 | 0.11 | 2530 | 72.6 | 5.775 | 0.3229 |  | 38 | 5 | 5 | 30 | 30 | 5 | 40 | 10
ep_coal_subcritical_G100000106198 | Laziska power station_Unit 10 -- operating | coal | POL | 1982 |  | Śląskie | Łaziska Górne | operating | e_gen2 | gen2 | 0.225 | 2530 | 72.6 | 5.775 | 0.3229 |  | 38 | 5 | 5 | 30 | 30 | 5 | 40 | 10
ep_coal_subcritical_G100000106199 | Laziska power station_Unit 11 -- operating | coal | POL | 1982 |  | Śląskie | Łaziska Górne | operating | e_gen2 | gen2 | 0.225 | 2530 | 72.6 | 5.775 | 0.3229 |  | 38 | 5 | 5 | 30 | 30 | 5 | 40 | 10
ep_coal_subcritical_G100000106200 | Laziska power station_Unit 12 -- operating | coal | POL | 1982 |  | Śląskie | Łaziska Górne | operating | e_gen2 | gen2 | 0.225 | 2530 | 72.6 | 5.775 | 0.3229 |  | 38 | 5 | 5 | 30 | 30 | 5 | 40 | 10
ep_coal_subcritical_G100000106202 | Laziska power station_Unit 9 -- operating | coal | POL | 1982 |  | Śląskie | Łaziska Górne | operating | e_gen2 | gen2 | 0.23 | 2530 | 72.6 | 5.775 | 0.3229 |  | 38 | 5 | 5 | 30 | 30 | 5 | 40 | 10
ep_coal_subcritical_G100000106375 | Lodz-3 power station_Unit 1 -- operating | coal | POL | 1968 | 2025 | Lodzkie | Łódź | operating | e_gen1 | gen1 | 0.033 | 2970 | 85.8 | 6.3 | 0.28376 |  | 38 | 5 | 5 | 30 | 30 | 5 | 40 | 10
ep_coal_subcritical_G100000106376 | Lodz-3 power station_Unit 2 -- operating | coal | POL | 1968 | 2025 | Lodzkie | Łódź | operating | e_gen1 | gen1 | 0.055 | 2530 | 72.6 | 5.775 | 0.29355 |  | 38 | 5 | 5 | 30 | 30 | 5 | 40 | 10
ep_coal_subcritical_G100000106377 | Lodz-3 power station_Unit 3 -- operating | coal | POL | 1968 | 2025 | Lodzkie | Łódź | operating | e_gen1 | gen1 | 0.055 | 2530 | 72.6 | 5.775 | 0.29355 |  | 38 | 5 | 5 | 30 | 30 | 5 | 40 | 10
ep_coal_subcritical_G100000106378 | Lodz-3 power station_Unit 4 -- operating | coal | POL | 1968 | 2025 | Lodzkie | Łódź | operating | e_gen1 | gen1 | 0.055 | 2530 | 72.6 | 5.775 | 0.29355 |  | 38 | 5 | 5 | 30 | 30 | 5 | 40 | 10
ep_coal_subcritical_G100000106379 | Lodz-4 power station_Unit 1 -- operating | coal | POL | 1977 | 2025 | Łódzkie |  | operating | e_gen1 | gen1 | 0.055 | 2530 | 72.6 | 5.775 | 0.31312 |  | 38 | 5 | 5 | 30 | 30 | 5 | 40 | 10
ep_coal_subcritical_G100000106380 | Lodz-4 power station_Unit 2 -- operating | coal | POL | 1978 | 2025 | Łódzkie |  | operating | e_gen1 | gen1 | 0.055 | 2530 | 72.6 | 5.775 | 0.31312 |  | 38 | 5 | 5 | 30 | 30 | 5 | 40 | 10
ep_coal_subcritical_G100000106381 | Lodz-4 power station_Unit 3 -- operating | coal | POL | 1992 | 2025 | Łódzkie |  | operating | e_gen1 | gen1 | 0.105 | 2530 | 72.6 | 5.775 | 0.33269 |  | 38 | 5 | 5 | 30 | 30 | 5 | 40 | 10
ep_coal_subcritical_G100000107649 | Opole power station_Unit 1 -- operating | coal | POL | 1993 | 2020 | Opolskie | Brzezie | operating | e_gen2 | gen2 | 0.386 | 2200 | 66 | 5.25 | 0.35226 |  | 42 | 7 | 7 | 20 | 20 | 8 | 60 | 14
ep_coal_subcritical_G100000107650 | Opole power station_Unit 2 -- operating | coal | POL | 1994 | 2020 | Opolskie | Brzezie | operating | e_gen2 | gen2 | 0.383 | 2200 | 66 | 5.25 | 0.35226 |  | 42 | 7 | 7 | 20 | 20 | 8 | 60 | 14
ep_coal_subcritical_G100000107651 | Opole power station_Unit 3 -- operating | coal | POL | 1996 |  | Opolskie | Brzezie | operating | e_gen2 | gen2 | 0.383 | 2200 | 66 | 5.25 | 0.35226 |  | 42 | 7 | 7 | 20 | 20 | 8 | 60 | 14
ep_coal_subcritical_G100000107652 | Opole power station_Unit 4 -- operating | coal | POL | 1997 |  | Opolskie | Brzezie | operating | e_gen2 | gen2 | 0.38 | 2200 | 66 | 5.25 | 0.35226 |  | 42 | 7 | 7 | 20 | 20 | 8 | 60 | 14
ep_coal_subcritical_G100000107697 | Ostrołęka power station_Phase A Unit 4 -- operating | coal | POL | 1958 |  | Masovian | Ostroleka | operating | e_gen0 | gen0 | 0.0341 | 2970 | 85.8 | 6.3 | 0.2642 |  | 38 | 5 | 5 | 30 | 30 | 5 | 40 | 10
ep_coal_subcritical_G100000107698 | Ostrołęka power station_Phase B Unit 1 -- operating | coal | POL | 1972 |  | Masovian | Ostroleka | operating | e_gen0 | gen0 | 0.221 | 2530 | 72.6 | 5.775 | 0.31312 |  | 38 | 5 | 5 | 30 | 30 | 5 | 40 | 10
ep_coal_subcritical_G100000107699 | Ostrołęka power station_Phase B Unit 2 -- operating | coal | POL | 1972 |  | Masovian | Ostroleka | operating | e_gen0 | gen0 | 0.2 | 2530 | 72.6 | 5.775 | 0.31312 |  | 38 | 5 | 5 | 30 | 30 | 5 | 40 | 10
ep_coal_subcritical_G100000107700 | Ostrołęka power station_Phase B Unit 3 -- operating | coal | POL | 1972 |  | Masovian | Ostroleka | operating | e_gen0 | gen0 | 0.226 | 2530 | 72.6 | 5.775 | 0.31312 |  | 38 | 5 | 5 | 30 | 30 | 5 | 40 | 10
ep_coal_subcritical_G100000107862 | Patnow power station_Unit I-5 -- operating | coal | POL | 1967 | 2024 | Wielkopolskie | Pątnów | operating | e_gen1 | gen1 | 0.2 | 2530 | 72.6 | 5.775 | 0.29355 |  | 38 | 5 | 5 | 30 | 30 | 5 | 40 | 10
ep_coal_subcritical_G100000107864 | Patnow power station_Unit I-7 -- operating | coal | POL | 1967 | 2024 | Wielkopolskie | Pątnów | operating | e_gen1 | gen1 | 0.222 | 2530 | 72.6 | 5.775 | 0.29355 |  | 38 | 5 | 5 | 30 | 30 | 5 | 40 | 10
ep_coal_subcritical_G100000107865 | Patnow power station_Unit I-8 -- operating | coal | POL | 1967 | 2024 | Wielkopolskie | Pątnów | operating | e_gen1 | gen1 | 0.222 | 2530 | 72.6 | 5.775 | 0.29355 |  | 38 | 5 | 5 | 30 | 30 | 5 | 40 | 10
ep_coal_subcritical_G100000108062 | Polaniec power station_Unit 1 -- operating | coal | POL | 1979 |  | Świętokrzyskie | Tursko Małe | operating | e_gen0 | gen0 | 0.225 | 2530 | 72.6 | 5.775 | 0.31312 |  | 38 | 5 | 5 | 30 | 30 | 5 | 40 | 10
ep_coal_subcritical_G100000108063 | Polaniec power station_Unit 2 -- operating | coal | POL | 1979 |  | Świętokrzyskie | Tursko Małe | operating | e_gen0 | gen0 | 0.242 | 2530 | 72.6 | 5.775 | 0.31312 |  | 38 | 5 | 5 | 30 | 30 | 5 | 40 | 10
ep_coal_subcritical_G100000108064 | Polaniec power station_Unit 3 -- operating | coal | POL | 1979 |  | Świętokrzyskie | Tursko Małe | operating | e_gen0 | gen0 | 0.242 | 2530 | 72.6 | 5.775 | 0.31312 |  | 38 | 5 | 5 | 30 | 30 | 5 | 40 | 10
ep_coal_subcritical_G100000108065 | Polaniec power station_Unit 4 -- operating | coal | POL | 1979 |  | Świętokrzyskie | Tursko Małe | operating | e_gen0 | gen0 | 0.242 | 2530 | 72.6 | 5.775 | 0.31312 |  | 38 | 5 | 5 | 30 | 30 | 5 | 40 | 10
ep_coal_subcritical_G100000108066 | Polaniec power station_Unit 5 -- operating | coal | POL | 1982 |  | Świętokrzyskie | Tursko Małe | operating | e_gen0 | gen0 | 0.225 | 2530 | 72.6 | 5.775 | 0.3229 |  | 38 | 5 | 5 | 30 | 30 | 5 | 40 | 10
ep_coal_subcritical_G100000108067 | Polaniec power station_Unit 6 -- operating | coal | POL | 1982 |  | Świętokrzyskie | Tursko Małe | operating | e_gen0 | gen0 | 0.242 | 2530 | 72.6 | 5.775 | 0.3229 |  | 38 | 5 | 5 | 30 | 30 | 5 | 40 | 10
ep_coal_subcritical_G100000108068 | Polaniec power station_Unit 7 -- operating | coal | POL | 1983 |  | Świętokrzyskie | Tursko Małe | operating | e_gen0 | gen0 | 0.239 | 2530 | 72.6 | 5.775 | 0.3229 |  | 38 | 5 | 5 | 30 | 30 | 5 | 40 | 10
ep_coal_subcritical_G100000108077 | Pomorzany power station_Unit 1 -- operating | coal | POL | 1961 |  | Zachodnio-Pomorskie | Szczecin | operating | e_gen3 | gen3 | 0.067 | 2530 | 72.6 | 5.775 | 0.29355 |  | 38 | 5 | 5 | 30 | 30 | 5 | 40 | 10
ep_coal_subcritical_G100000108078 | Pomorzany power station_Unit 2 -- operating | coal | POL | 1961 |  | Zachodnio-Pomorskie | Szczecin | operating | e_gen3 | gen3 | 0.067 | 2530 | 72.6 | 5.775 | 0.29355 |  | 38 | 5 | 5 | 30 | 30 | 5 | 40 | 10
ep_coal_subcritical_G100000108123 | Poznan Karolin power station_Unit 1 -- operating | coal | POL | 1985 | 2025 | Wielkopolskie | Poznań | operating | e_gen3 | gen3 | 0.055 | 2530 | 72.6 | 5.775 | 0.3229 |  | 38 | 5 | 5 | 30 | 30 | 5 | 40 | 10
ep_coal_subcritical_G100000108124 | Poznan Karolin power station_Unit 2 -- operating | coal | POL | 1991 | 2025 | Wielkopolskie | Poznań | operating | e_gen3 | gen3 | 0.1 | 2530 | 72.6 | 5.775 | 0.33269 |  | 38 | 5 | 5 | 30 | 30 | 5 | 40 | 10
ep_coal_subcritical_G100000108125 | Poznan Karolin power station_Unit 3 -- operating | coal | POL | 1998 | 2025 | Wielkopolskie | Poznań | operating | e_gen3 | gen3 | 0.13 | 2530 | 72.6 | 5.775 | 0.33269 |  | 38 | 5 | 5 | 30 | 30 | 5 | 40 | 10
ep_coal_subcritical_G100000108225 | Pulawy ZAP Works power station_Unit 1 -- operating | coal | POL | 1965 |  | Lubuskie | Azoty's Puławy ZAP plant | operating | e_gen0 | gen0 | 0.03 | 2970 | 85.8 | 6.3 | 0.28376 |  | 38 | 5 | 5 | 30 | 30 | 5 | 40 | 10
ep_coal_subcritical_G100000108226 | Pulawy ZAP Works power station_Unit 2 -- operating | coal | POL | 1965 |  | Lubuskie | Azoty's Puławy ZAP plant | operating | e_gen0 | gen0 | 0.03 | 2970 | 85.8 | 6.3 | 0.28376 |  | 38 | 5 | 5 | 30 | 30 | 5 | 40 | 10
ep_coal_subcritical_G100000108227 | Pulawy ZAP Works power station_Unit 3 -- operating | coal | POL | 1970 |  | Lubuskie | Azoty's Puławy ZAP plant | operating | e_gen0 | gen0 | 0.032 | 2970 | 85.8 | 6.3 | 0.28376 |  | 38 | 5 | 5 | 30 | 30 | 5 | 40 | 10
ep_coal_subcritical_G100000108683 | Rybnik power station_Unit 3 -- operating | coal | POL | 1973 | 2023 | Slaskie | Rybnik Wielopole | operating | e_gen2 | gen2 | 0.225 | 2530 | 72.6 | 5.775 | 0.31312 |  | 38 | 5 | 5 | 30 | 30 | 5 | 40 | 10
ep_coal_subcritical_G100000108684 | Rybnik power station_Unit 4 -- operating | coal | POL | 1974 | 2023 | Slaskie | Rybnik Wielopole | operating | e_gen2 | gen2 | 0.225 | 2530 | 72.6 | 5.775 | 0.31312 |  | 38 | 5 | 5 | 30 | 30 | 5 | 40 | 10
ep_coal_subcritical_G100000108685 | Rybnik power station_Unit 5 -- operating | coal | POL | 1978 | 2026 | Slaskie | Rybnik Wielopole | operating | e_gen2 | gen2 | 0.215 | 2530 | 72.6 | 5.775 | 0.31312 |  | 38 | 5 | 5 | 30 | 30 | 5 | 40 | 10
ep_coal_subcritical_G100000108686 | Rybnik power station_Unit 6 -- operating | coal | POL | 1978 | 2026 | Slaskie | Rybnik Wielopole | operating | e_gen2 | gen2 | 0.215 | 2530 | 72.6 | 5.775 | 0.31312 |  | 38 | 5 | 5 | 30 | 30 | 5 | 40 | 10
ep_coal_subcritical_G100000108687 | Rybnik power station_Unit 7 -- operating | coal | POL | 1978 | 2027 | Slaskie | Rybnik Wielopole | operating | e_gen2 | gen2 | 0.22 | 2530 | 72.6 | 5.775 | 0.31312 |  | 38 | 5 | 5 | 30 | 30 | 5 | 40 | 10
ep_coal_subcritical_G100000108688 | Rybnik power station_Unit 8 -- operating | coal | POL | 1978 | 2027 | Slaskie | Rybnik Wielopole | operating | e_gen2 | gen2 | 0.225 | 2530 | 72.6 | 5.775 | 0.31312 |  | 38 | 5 | 5 | 30 | 30 | 5 | 40 | 10
ep_coal_subcritical_G100000109348 | Siechnice power station_Unit 1 -- operating | coal | POL | 1955 | 2024 | Dolnośląskie | Siechnice | operating | e_gen2 | gen2 | 0.05 | 2970 | 85.8 | 6.3 | 0.2642 |  | 38 | 5 | 5 | 30 | 30 | 5 | 40 | 10
ep_coal_subcritical_G100000109349 | Siechnice power station_Unit 2 -- operating | coal | POL | 1955 | 2024 | Dolnośląskie | Siechnice | operating | e_gen2 | gen2 | 0.05 | 2970 | 85.8 | 6.3 | 0.2642 |  | 38 | 5 | 5 | 30 | 30 | 5 | 40 | 10
ep_coal_subcritical_G100000109350 | Siechnice power station_Unit 3 -- operating | coal | POL | 1955 | 2024 | Dolnośląskie | Siechnice | operating | e_gen2 | gen2 | 0.032 | 2970 | 85.8 | 6.3 | 0.2642 |  | 38 | 5 | 5 | 30 | 30 | 5 | 40 | 10
ep_coal_subcritical_G100000109352 | Siekierki power station_Unit 5 -- operating | coal | POL | 1961 | 2035 |  | Warszawa | operating | e_gen0 | gen0 | 0.102 | 2530 | 72.6 | 5.775 | 0.29355 |  | 38 | 5 | 5 | 30 | 30 | 5 | 40 | 10
ep_coal_subcritical_G100000109353 | Siekierki power station_Unit 6 -- operating | coal | POL | 1975 | 2035 |  | Warszawa | operating | e_gen0 | gen0 | 0.12 | 2530 | 72.6 | 5.775 | 0.31312 |  | 38 | 5 | 5 | 30 | 30 | 5 | 40 | 10
ep_coal_subcritical_G100000109354 | Siekierki power station_Unit 7 -- operating | coal | POL | 1975 | 2035 |  | Warszawa | operating | e_gen0 | gen0 | 0.102 | 2530 | 72.6 | 5.775 | 0.31312 |  | 38 | 5 | 5 | 30 | 30 | 5 | 40 | 10
ep_coal_subcritical_G100000109355 | Siekierki power station_Unit 8 -- operating | coal | POL | 1975 | 2035 |  | Warszawa | operating | e_gen0 | gen0 | 0.102 | 2530 | 72.6 | 5.775 | 0.31312 |  | 38 | 5 | 5 | 30 | 30 | 5 | 40 | 10
ep_coal_subcritical_G100000109356 | Siersza power station_Unit 1 -- operating | coal | POL | 2002 | 2028 | Małopolskie | Czyżówka | operating | e_gen2 | gen2 | 0.153 | 2530 | 72.6 | 5.775 | 0.33269 |  | 38 | 5 | 5 | 30 | 30 | 5 | 40 | 10
ep_coal_subcritical_G100000109357 | Siersza power station_Unit 2 -- operating | coal | POL | 2002 | 2028 | Małopolskie | Czyżówka | operating | e_gen2 | gen2 | 0.153 | 2530 | 72.6 | 5.775 | 0.33269 |  | 38 | 5 | 5 | 30 | 30 | 5 | 40 | 10
ep_coal_subcritical_G100000109472 | Skawina power station_Unit 3 -- operating | coal | POL | 1961 |  | Małopolskie | Skawina | operating | e_gen2 | gen2 | 0.11 | 2530 | 72.6 | 5.775 | 0.29355 |  | 38 | 5 | 5 | 30 | 30 | 5 | 40 | 10
ep_coal_subcritical_G100000109473 | Skawina power station_Unit 4 -- operating | coal | POL | 1961 |  | Małopolskie | Skawina | operating | e_gen2 | gen2 | 0.11 | 2530 | 72.6 | 5.775 | 0.29355 |  | 38 | 5 | 5 | 30 | 30 | 5 | 40 | 10
ep_coal_subcritical_G100000109474 | Skawina power station_Unit 5 -- operating | coal | POL | 1961 |  | Małopolskie | Skawina | operating | e_gen2 | gen2 | 0.11 | 2530 | 72.6 | 5.775 | 0.29355 |  | 38 | 5 | 5 | 30 | 30 | 5 | 40 | 10
ep_coal_subcritical_G100000109778 | Swiecie Pulp Mill power station_Unit 2 -- operating | coal | POL | 1992 |  | Kujawsko-Pomorskie | Mondi Świecie pulp mill | operating | e_gen1 | gen1 | 0.048 | 2970 | 85.8 | 6.3 | 0.3229 |  | 38 | 5 | 5 | 30 | 30 | 5 | 40 | 10
ep_coal_subcritical_G100000109779 | Swiecie Pulp Mill power station_Unit 4 -- operating | coal | POL | 1974 |  | Kujawsko-Pomorskie | Mondi Świecie pulp mill | operating | e_gen1 | gen1 | 0.032 | 2970 | 85.8 | 6.3 | 0.30334 |  | 38 | 5 | 5 | 30 | 30 | 5 | 40 | 10
ep_coal_subcritical_G100000109780 | Swiecie Pulp Mill power station_Unit 5 -- operating | coal | POL | 2007 |  | Kujawsko-Pomorskie | Mondi Świecie pulp mill | operating | e_gen1 | gen1 | 0.033 | 2970 | 85.8 | 6.3 | 0.3229 |  | 38 | 5 | 5 | 30 | 30 | 5 | 40 | 10
ep_coal_subcritical_G100000110370 | Turów power station_Unit 1 -- operating | coal | POL | 1962 |  | Dolnośląskie | Bogatynia | operating | e_gen3 | gen3 | 0.235 | 2530 | 72.6 | 5.775 | 0.29355 |  | 38 | 5 | 5 | 30 | 30 | 5 | 40 | 10
ep_coal_subcritical_G100000110373 | Turów power station_Unit 2 -- operating | coal | POL | 1962 |  | Dolnośląskie | Bogatynia | operating | e_gen3 | gen3 | 0.235 | 2530 | 72.6 | 5.775 | 0.29355 |  | 38 | 5 | 5 | 30 | 30 | 5 | 40 | 10
ep_coal_subcritical_G100000110374 | Turów power station_Unit 3 -- operating | coal | POL | 1963 |  | Dolnośląskie | Bogatynia | operating | e_gen3 | gen3 | 0.235 | 2530 | 72.6 | 5.775 | 0.29355 |  | 38 | 5 | 5 | 30 | 30 | 5 | 40 | 10
ep_coal_subcritical_G100000110375 | Turów power station_Unit 4 -- operating | coal | POL | 1963 |  | Dolnośląskie | Bogatynia | operating | e_gen3 | gen3 | 0.261 | 2530 | 72.6 | 5.775 | 0.29355 |  | 38 | 5 | 5 | 30 | 30 | 5 | 40 | 10
ep_coal_subcritical_G100000110376 | Turów power station_Unit 5 -- operating | coal | POL | 1964 |  | Dolnośląskie | Bogatynia | operating | e_gen3 | gen3 | 0.261 | 2530 | 72.6 | 5.775 | 0.29355 |  | 38 | 5 | 5 | 30 | 30 | 5 | 40 | 10
ep_coal_subcritical_G100000110377 | Turów power station_Unit 6 -- operating | coal | POL | 1964 |  | Dolnośląskie | Bogatynia | operating | e_gen3 | gen3 | 0.261 | 2530 | 72.6 | 5.775 | 0.29355 |  | 38 | 5 | 5 | 30 | 30 | 5 | 40 | 10
ep_coal_subcritical_G100000110413 | Tychy power station_Unit 2 -- operating | coal | POL | 2016 |  | Śląskie | Tychy | operating | e_gen2 | gen2 | 0.065 | 2530 | 72.6 | 5.775 | 0.33269 |  | 38 | 5 | 5 | 30 | 30 | 5 | 40 | 10
ep_coal_subcritical_G100000110973 | Wroclaw power station_Unit 1 -- operating | coal | POL | 1970 |  | Dolnośląskie | Wrocław | operating | e_gen2 | gen2 | 0.055 | 2530 | 72.6 | 5.775 | 0.29355 |  | 38 | 5 | 5 | 30 | 30 | 5 | 40 | 10
ep_coal_subcritical_G100000110974 | Wroclaw power station_Unit 2 -- operating | coal | POL | 1980 |  | Dolnośląskie | Wrocław | operating | e_gen2 | gen2 | 0.104 | 2530 | 72.6 | 5.775 | 0.31312 |  | 38 | 5 | 5 | 30 | 30 | 5 | 40 | 10
ep_coal_subcritical_G100000110975 | Wroclaw power station_Unit 3 -- operating | coal | POL | 1985 |  | Dolnośląskie | Wrocław | operating | e_gen2 | gen2 | 0.104 | 2530 | 72.6 | 5.775 | 0.32291 |  | 38 | 5 | 5 | 30 | 30 | 5 | 40 | 10
ep_coal_subcritical_G100000111517 | Zabrze power station_Phase II -- operating | coal | POL | 2018 | 2027 | Śląskie | Zabrze | operating | e_gen2 | gen2 | 0.075 | 2530 | 72.6 | 5.775 | 0.33269 |  | 38 | 5 | 5 | 30 | 30 | 5 | 40 | 10
ep_coal_subcritical_G100000111548 | Zeran power station_Unit 11 -- operating | coal | POL | 1965 | 2035 | Mazowieckie | Warszawa | operating | e_gen0 | gen0 | 0.1 | 2530 | 72.6 | 5.775 | 0.29355 |  | 38 | 5 | 5 | 30 | 30 | 5 | 40 | 10
ep_coal_subcritical_G100000111549 | Zeran power station_Unit 12 -- operating | coal | POL | 2009 | 2035 | Mazowieckie | Warszawa | operating | e_gen0 | gen0 | 0.1 | 2530 | 72.6 | 5.775 | 0.33269 |  | 38 | 5 | 5 | 30 | 30 | 5 | 40 | 10
ep_coal_subcritical_G100000111550 | Zeran power station_Unit 9 -- operating | coal | POL | 1954 | 2035 | Mazowieckie | Warszawa | operating | e_gen0 | gen0 | 0.386 | 2200 | 66 | 5.25 | 0.29355 |  | 42 | 7 | 7 | 20 | 20 | 8 | 60 | 14
ep_coal_subcritical_G100000111744 | Zofiowka Moszczenica power station_-- -- operating | coal | POL | 1966 |  | Tarnow | Zofiowka | operating | e_gen2 | gen2 | 0.041 | 2970 | 85.8 | 6.3 | 0.28376 |  | 38 | 5 | 5 | 30 | 30 | 5 | 40 | 10
ep_coal_subcritical_G100000111769 | ZW Nowa power station_Unit 5 -- operating | coal | POL | 1992 |  | Śląskie | Dąbrowa Górnicza | operating | e_gen2 | gen2 | 0.05 | 2970 | 85.8 | 6.3 | 0.3229 |  | 38 | 5 | 5 | 30 | 30 | 5 | 40 | 10
ep_coal_subcritical_G100000111770 | ZW Nowa power station_Unit 6 -- operating | coal | POL | 2015 |  | Śląskie | Dąbrowa Górnicza | operating | e_gen2 | gen2 | 0.055 | 2530 | 72.6 | 5.775 | 0.33269 |  | 38 | 5 | 5 | 30 | 30 | 5 | 40 | 10
ep_coal_subcritical_G100000112582 | Szczecin power station_Unit 1 -- operating | coal | POL | 1957 |  | West Pomerania | Szczecin | operating | e_gen3 | gen3 | 0.069 | 2530 | 72.6 | 5.775 | 0.27398 |  | 38 | 5 | 5 | 30 | 30 | 5 | 40 | 10
ep_coal_subcritical_G100000113458 | Bydgoszcz power station_Phase 2 Unit 4 -- operating | coal | POL | 1971 | 2030 | Kujawsko-pomorskie |  | operating | e_gen1 | gen1 | 0.05 | 2970 | 85.8 | 6.3 | 0.30334 |  | 38 | 5 | 5 | 30 | 30 | 5 | 40 | 10
ep_coal_subcritical_G100000113459 | Siekierki power station_Unit 9 -- operating | coal | POL | 1975 | 2035 |  | Warszawa | operating | e_gen0 | gen0 | 0.165 | 2530 | 72.6 | 5.775 | 0.31312 |  | 38 | 5 | 5 | 30 | 30 | 5 | 40 | 10
ep_coal_subcritical_G100000113571 | Pulawy power station (Grupa Azoty)_-- -- construction | coal | POL | 2025 |  | Lubelskie | Puławy | construction | e_gen0 | gen0 | 0.1 | 2530 | 72.6 | 5.775 | 0.33269 |  | 38 | 5 | 5 | 30 | 30 | 5 | 40 | 10
ep_coal_supercritical_G100000100722 | Belchatow power station_Phase 2 Unit 1 -- operating | coal | POL | 2011 | 2036 | Lodzkie | Rogowiec | operating | e_gen2 | gen2 | 0.858 | 2420 | 71.5 | 5.775 | 0.40608 |  | 48 | 8 | 8 | 15 | 15 | 9 | 70 | 16
ep_coal_supercritical_G100000104991 | Jaworzno power station_Phase 3 Unit 7 -- operating | coal | POL | 2020 | 2035 | Śląskie | Jaworzno | operating | e_gen2 | gen2 | 0.91 | 2420 | 71.5 | 5.775 | 0.40608 |  | 48 | 8 | 8 | 15 | 15 | 9 | 70 | 16
ep_coal_supercritical_G100000106102 | Lagisza power station_Unit 8 -- operating | coal | POL | 2009 | 2035 | Śląskie | Bedzin | operating | e_gen2 | gen2 | 0.46 | 2420 | 71.5 | 5.775 | 0.38651 |  | 45 | 6 | 6 | 25 | 25 | 6 | 50 | 12
ep_coal_supercritical_G100000107859 | Patnow power station_Unit II-1 -- operating | coal | POL | 2008 | 2026 | Lodzkie | Pątnów | operating | e_gen1 | gen1 | 0.474 | 2420 | 71.5 | 5.775 | 0.38651 |  | 45 | 6 | 6 | 25 | 25 | 6 | 50 | 12
ep_coal_supercritical_G100001000616 | Kozienice power station_Unit 11 -- operating | coal | POL | 2017 | 2048 | Masovian | Świerże Górne | operating | e_gen0 | gen0 | 1.075 | 2420 | 71.5 | 5.775 | 0.40608 |  | 48 | 8 | 8 | 15 | 15 | 9 | 70 | 16
ep_coal_ultra-supercritical_G100000107653 | Opole power station_Unit 5 -- operating | coal | POL | 2019 |  | Opolskie | Brzezie | operating | e_gen2 | gen2 | 0.9 | 2640 | 77 | 5.775 | 0.42565 |  | 48 | 8 | 8 | 15 | 15 | 9 | 70 | 16
ep_coal_ultra-supercritical_G100000107654 | Opole power station_Unit 6 -- operating | coal | POL | 2019 |  | Opolskie | Brzezie | operating | e_gen2 | gen2 | 0.9 | 2640 | 77 | 5.775 | 0.42565 |  | 48 | 8 | 8 | 15 | 15 | 9 | 70 | 16
ep_coal_ultra-supercritical_G100000110372 | Turów power station_Unit 7R -- operating | coal | POL | 2021 |  | Dolnośląskie | Bogatynia | operating | e_gen3 | gen3 | 0.46 | 2640 | 77 | 5.775 | 0.43543 |  | 45 | 6 | 6 | 25 | 25 | 6 | 50 | 12
ep_gas__ember | Aggregated Plant - EMBER Gap_Missing Gas Capacity -- operating | gas | POL | 2022 |  |  |  | operating | ELC |  | 0.0245 |  |  |  | 0.33123
ep_gas_combined_cycle_G100000400573 | Gorzow power station_EC I -- operating | gas | POL | 1999 | 2030 | Lubuskie | Gorzów Wielkopolski | operating | e_gen3 | gen3 | 0.066 | 1265 | 36.3 | 3.465 | 0.515 |  | 50 | 2 | 2 | 60 | 60 | 1.75 | 25 | 6
ep_gas_combined_cycle_G100000400574 | Gorzow power station_EC III -- operating | gas | POL | 2017 |  | Lubuskie | Gorzów Wielkopolski | operating | e_gen3 | gen3 | 0.138 | 1265 | 36.3 | 3.465 | 0.5768 |  | 50 | 2 | 2 | 60 | 60 | 1.75 | 25 | 6
ep_gas_combined_cycle_G100000400575 | Huta Miedzi Glogow power station_1 -- operating | gas | POL | 2014 |  | Dolnoslaskie | Głogów | operating | e_gen3 | gen3 | 0.0495 | 1485 | 42.9 | 3.78 | 0.5562 |  | 50 | 2 | 2 | 60 | 60 | 1.75 | 25 | 6
ep_gas_combined_cycle_G100000400576 | Rzeszow power station_1 -- operating | gas | POL | 2003 |  | Podkarpackie | Rzeszow | operating | e_gen0 | gen0 | 0.101 | 1265 | 36.3 | 3.465 | 0.5356 |  | 50 | 2 | 2 | 60 | 60 | 1.75 | 25 | 6
ep_gas_combined_cycle_G100000400577 | Siechnice power station_CC4 -- construction | gas | POL | 2024 |  | Dolnośląskie | Siechnice | construction | e_gen2 | gen2 | 0.179 | 1265 | 36.3 | 3.465 | 0.5974 |  | 50 | 2 | 2 | 60 | 60 | 1.75 | 25 | 6
ep_gas_combined_cycle_G100000400578 | Siedlce power station_2 -- operating | gas | POL | 2002 |  | Opolskie | Siedlce | operating | e_gen0 | gen0 | 0.036 | 1485 | 42.9 | 3.78 | 0.515 |  | 50 | 2 | 2 | 60 | 60 | 1.75 | 25 | 6
ep_gas_combined_cycle_G100000400580 | Wierzchowice Ugs power station_1 -- operating | gas | POL | 2012 |  | Dolnoslaskie | Wierzchowice | operating | e_gen2 | gen2 | 0.04 | 1485 | 42.9 | 3.78 | 0.5562 |  | 50 | 2 | 2 | 60 | 60 | 1.75 | 25 | 6
ep_gas_combined_cycle_G100000400583 | Zielona Góra power station_TGG -- operating | gas | POL | 2004 |  | Lubuskie | Zielona Gora | operating | e_gen3 | gen3 | 0.198 | 1265 | 36.3 | 3.465 | 0.5356 |  | 50 | 2 | 2 | 60 | 60 | 1.75 | 25 | 6
ep_gas_combined_cycle_G100000400810 | Nowa Sarzyna power station_1 -- operating | gas | POL | 2000 |  | Podkarpackie | Nowa Sarzyna | operating | e_gen0 | gen0 | 0.129 | 1265 | 36.3 | 3.465 | 0.515 |  | 50 | 2 | 2 | 60 | 60 | 1.75 | 25 | 6
ep_gas_combined_cycle_G100000400812 | Włocławek power station_B1 -- operating | gas | POL | 2017 |  | Kujawsko-Pomorskie | Włocławek | operating | e_gen1 | gen1 | 0.465 | 1100 | 33 | 3.15 | 0.5974 |  | 55 | 4 | 4 | 45 | 45 | 3 | 40 | 9
ep_gas_combined_cycle_G100000400813 | Wrotków power station_B1 -- operating | gas | POL | 2002 | 2033 | Lubelskie | Lublin | operating | e_gen0 | gen0 | 0.231 | 1265 | 36.3 | 3.465 | 0.5356 |  | 50 | 2 | 2 | 60 | 60 | 1.75 | 25 | 6
ep_gas_combined_cycle_G100000401072 | Grudziądz power station_CC1, timepoint 1 -- construction | gas | POL | 2025 |  | Kujawsko-Pomorskie | Grudziadz | construction | e_gen1 | gen1 | 0.56 | 1100 | 33 | 3.15 | 0.618 |  | 55 | 4 | 4 | 45 | 45 | 3 | 40 | 9
ep_gas_combined_cycle_G100000401337 | Dolna Odra power station_CC 1 -- operating | gas | POL | 2024 |  | Zachodniopomorskie | Nowe Czarnowo | operating | e_gen3 | gen3 | 0.683 | 1100 | 33 | 3.15 | 0.618 |  | 55 | 4 | 4 | 45 | 45 | 3 | 40 | 9
ep_gas_combined_cycle_G100000401338 | Dolna Odra power station_CC 2 -- operating | gas | POL | 2024 |  | Zachodniopomorskie | Nowe Czarnowo | operating | e_gen3 | gen3 | 0.683 | 1100 | 33 | 3.15 | 0.618 |  | 55 | 4 | 4 | 45 | 45 | 3 | 40 | 9
ep_gas_combined_cycle_G100000401341 | Stalowa Wola power station_CC1 -- operating | gas | POL | 2020 |  | Podkarpackie | Stalowa Wola | operating | e_gen0 | gen0 | 0.45 | 1100 | 33 | 3.15 | 0.5974 |  | 55 | 4 | 4 | 45 | 45 | 3 | 40 | 9
ep_gas_combined_cycle_G100000401342 | Zeran power station_CC13 -- operating | gas | POL | 2021 |  | Mazowieckie | Warszawa | operating | e_gen0 | gen0 | 0.49 | 1100 | 33 | 3.15 | 0.618 |  | 55 | 4 | 4 | 45 | 45 | 3 | 40 | 9
ep_gas_combined_cycle_G100000406283 | Ostrołęka power station_C -- construction | gas | POL | 2025 |  | Masovian | Ostroleka | construction | e_gen0 | gen0 | 0.75 | 1100 | 33 | 3.15 | 0.618 |  | 55 | 4 | 4 | 45 | 45 | 3 | 40 | 9
ep_gas_combined_cycle_G100000406286 | Plock power station_B1 -- operating | gas | POL | 2018 |  | Masovian | Plock | operating | e_gen1 | gen1 | 0.63 | 1100 | 33 | 3.15 | 0.5974 |  | 55 | 4 | 4 | 45 | 45 | 3 | 40 | 9
ep_gas_combined_cycle_G100000406287 | Synthos Oswiecim power station_CC1 -- operating | gas | POL | 2024 |  | Lesser Poland | Oświęcim | operating | e_gen2 | gen2 | 0.12 | 1265 | 36.3 | 3.465 | 0.5974 |  | 50 | 2 | 2 | 60 | 60 | 1.75 | 25 | 6
ep_gas_combined_cycle_G100000410414 | Adamow power station_GT1 -- construction | gas | POL | 2027 |  | Wielkopolskie | Turek | construction | e_gen1 | gen1 | 0.6 | 1100 | 33 | 3.15 | 0.618 |  | 55 | 4 | 4 | 45 | 45 | 3 | 40 | 9
ep_gas_combined_cycle_G100001020486 | Poznan Karolin power station_GT -- construction | gas | POL | 2025 |  | Wielkopolskie | Poznań | construction | e_gen3 | gen3 | 0.2 | 1265 | 36.3 | 3.465 | 0.5974 |  | 50 | 2 | 2 | 60 | 60 | 1.75 | 25 | 6
ep_gas_combined_cycle_G100001027892 | Lodz-4 power station_CC2 -- construction | gas | POL | 2027 |  | Łódzkie |  | construction | e_gen1 | gen1 | 0.35 | 1100 | 33 | 3.15 | 0.618 |  | 55 | 4 | 4 | 45 | 45 | 3 | 40 | 9
ep_gas_gas_turbine_G100000400579 | Toruń power station_GT1 -- operating | gas | POL | 2017 |  | Kujawsko-Pomorskie | Torun | operating | e_gen1 | gen1 | 0.055 | 1012 | 24.2 | 4.62 | 0.3193 |  | 30 | 1 | 1 | 100 | 100 | 0.75 | 15 | 4
ep_gas_gas_turbine_G100000410411 | Toruń power station_GT2 -- operating | gas | POL | 2017 |  | Kujawsko-Pomorskie | Torun | operating | e_gen1 | gen1 | 0.055 | 1012 | 24.2 | 4.62 | 0.3193 |  | 30 | 1 | 1 | 100 | 100 | 0.75 | 15 | 4
ep_gas_internal_combustion_G100001000012 | Bydgoszcz power station_IC1-5 -- construction | gas | POL | 2025 |  | Kujawsko-pomorskie |  | construction | e_gen1 | gen1 | 0.053 | 1391.5 | 54.45 | 7.5075 | 0.3708 |  | 35 | 2 | 2 | 60 | 60 | 1.5 | 20 | 6
ep_gas_internal_combustion_G100001000013 | Dąbrowa Górnicza Coking Plant power station_IC1-4 -- operating | gas | POL | 2007 |  |  |  | operating | e_gen2 | gen2 | 0.042 | 1633.5 | 64.35 | 8.19 | 0.35535 |  | 35 | 2 | 2 | 60 | 60 | 1.5 | 20 | 6
ep_gas_internal_combustion_G100001000015 | Rzeszow power station_IC1-4 -- operating | gas | POL | 1980 |  | Podkarpackie | Rzeszow | operating | e_gen0 | gen0 | 0.04 | 1633.5 | 64.35 | 8.19 | 0.3193 |  | 35 | 2 | 2 | 60 | 60 | 1.5 | 20 | 6
ep_gas_steam_turbine_G100000410412 | Kostrzyn paper mill power station_CHP -- operating | gas | POL | 2008 |  | Lubuskie | Kostrzyn | operating | e_gen3 | gen3 | 0.021 | 1782 | 57.2 | 5.67 | 0.3399 |  | 35 | 3 | 3 | 40 | 40 | 2 | 25 | 5
ep_gas_steam_turbine_G100001000014 | Dąbrowa Górnicza Coking Plant power station_GT1 -- operating | gas | POL | 2015 |  |  |  | operating | e_gen2 | gen2 | 0.071 | 1518 | 48.4 | 5.1975 | 0.35535 |  | 35 | 3 | 3 | 40 | 40 | 2 | 25 | 5
ep_gas_steam_turbine_G100001000017 | Blachownia Manufacturing Plant power station_TG1 -- operating | gas | POL | 1955 |  |  | Kędzierzyn-Koźle | operating | e_gen2 | gen2 | 0.055 | 1518 | 48.4 | 5.1975 | 0.2987 |  | 35 | 3 | 3 | 40 | 40 | 2 | 25 | 5
ep_gas_steam_turbine_G100001000018 | Blachownia Manufacturing Plant power station_TG2 -- operating | gas | POL | 1958 |  |  | Kędzierzyn-Koźle | operating | e_gen2 | gen2 | 0.055 | 1518 | 48.4 | 5.1975 | 0.2987 |  | 35 | 3 | 3 | 40 | 40 | 2 | 25 | 5
ep_gas_steam_turbine_G100001000019 | Blachownia Manufacturing Plant power station_TG4 -- operating | gas | POL | 1960 |  |  | Kędzierzyn-Koźle | operating | e_gen2 | gen2 | 0.048 | 1782 | 57.2 | 5.67 | 0.2781 |  | 35 | 3 | 3 | 40 | 40 | 2 | 25 | 5
ep_hydro_dam_G100001030677 | Rożnów hydroelectric plant_ -- operating | hydro | POL | 1942 |  | Lesser Poland | Rożnów | operating | e_gen0 | gen0 | 0.058 | 3162.5 | 60.5 | 2.31 | 1
ep_hydro_gen0__irena | Aggregated Plant - IRENA Gap - gen0_Missing Hydro Capacity -- operating | hydro | POL | 2022 |  |  |  | operating | e_gen0 | gen0 | 0.080526 |  |  |  | 0.33123
ep_hydro_gen1__irena | Aggregated Plant - IRENA Gap - gen1_Missing Hydro Capacity -- operating | hydro | POL | 2022 |  |  |  | operating | e_gen1 | gen1 | 0.02089 |  |  |  | 0.33123
ep_hydro_gen2__irena | Aggregated Plant - IRENA Gap - gen2_Missing Hydro Capacity -- operating | hydro | POL | 2022 |  |  |  | operating | e_gen2 | gen2 | 0.12483 |  |  |  | 0.33123
ep_hydro_gen4__irena | Aggregated Plant - IRENA Gap - gen4_Missing Hydro Capacity -- operating | hydro | POL | 2022 |  |  |  | operating | e_gen4 | gen4 | 0.0796 |  |  |  | 0.33123
ep_hydro_ps_G100000603211 | Dychów hydroelectric plant_ -- operating | hydro | POL | 1936 |  | Lubusz Voivodeship |  | operating | e_gen3 | gen3 | 0.088 | 2277 | 48.4 | 1.7325 | 1
ep_hydro_ps_G100000603213 | Niedzica hydroelectric plant_ -- operating | hydro | POL | 1997 |  | Lesser Poland Voivodeship |  | operating | e_gen2 | gen2 | 0.092 | 2277 | 48.4 | 1.7325 | 1
ep_hydro_ps_G100000603214 | Porąbka-Żar hydroelectric plant_ -- operating | hydro | POL | 1953 |  | Silesian Voivodeship |  | operating | e_gen2 | gen2 | 0.552 | 1980 | 44 | 1.575 | 1
ep_hydro_ps_G100000603216 | Solina hydroelectric plant_ -- operating | hydro | POL | 1968 |  | Subcarpathian Voivodeship |  | operating | e_gen0 | gen0 | 0.198 | 2277 | 48.4 | 1.7325 | 1
ep_hydro_ps_G100000603218 | Żarnowiec hydroelectric plant_ -- operating | hydro | POL | 1983 |  | Pomeranian Voivodeship |  | operating | e_gen4 | gen4 | 0.78 | 1980 | 44 | 1.575 | 1
ep_hydro_ps_G100000603219 | Żydowo hydroelectric plant_ -- operating | hydro | POL | 1972 |  | West Pomeranian Voivodeship |  | operating | e_gen4 | gen4 | 0.165 | 2277 | 48.4 | 1.7325 | 1
ep_hydro_ror_G100000603217 | Włocławek hydroelectric plant_ -- operating | hydro | POL | 1969 |  | Kuyavian-Pomeranian Voivodeship | Włocławek | operating | e_gen1 | gen1 | 0.168 | 2783 | 66.55 | 2.8875 | 1
ep_solar_010__irena | Aggregated Plant - IRENA Gap - 10_Missing Solar Capacity -- operating | solar | POL | 2022 |  |  |  | operating | elc_spv_010 | 10 | 3.2996 |  |  |  | 0.33123 | 0.13965
ep_solar_011__irena | Aggregated Plant - IRENA Gap - 11_Missing Solar Capacity -- operating | solar | POL | 2022 |  |  |  | operating | elc_spv_011 | 11 | 3.4045 |  |  |  | 0.33123 | 0.13965
ep_solar_013__irena | Aggregated Plant - IRENA Gap - 13_Missing Solar Capacity -- operating | solar | POL | 2022 |  |  |  | operating | elc_spv_013 | 13 | 3.0999 |  |  |  | 0.33123 | 0.13965
ep_solar_pv_001 | Aggregated Plant -- operating | solar | POL | 2015 |  |  |  | operating | elc_spv_001 | 1 | 0.0319 | 1336.5 | 21.45 | 0 | 1 | 0.13392
ep_solar_pv_001 | Aggregated Plant -- operating | solar | POL | 2020 |  |  |  | operating | elc_spv_001 | 1 | 0.049 | 1336.5 | 21.45 | 0 | 1 | 0.13392
ep_solar_pv_002 | Aggregated Plant -- operating | solar | POL | 2015 |  |  |  | operating | elc_spv_002 | 2 | 0.0122 | 1336.5 | 21.45 | 0 | 1 | 0.13929
ep_solar_pv_002 | Aggregated Plant -- operating | solar | POL | 2024 |  |  |  | operating | elc_spv_002 | 2 | 0.02 | 1336.5 | 21.45 | 0 | 1 | 0.13929
ep_solar_pv_003 | Aggregated Plant -- operating | solar | POL | 2015 |  |  |  | operating | elc_spv_003 | 3 | 0.0469 | 1336.5 | 21.45 | 0 | 1 | 0.13608
ep_solar_pv_003 | Aggregated Plant -- operating | solar | POL | 2023 |  |  |  | operating | elc_spv_003 | 3 | 0.153 | 1190.2647 | 19.0127 | 0 | 1 | 0.13608
ep_solar_pv_004 | Aggregated Plant -- operating | solar | POL | 2015 |  |  |  | operating | elc_spv_004 | 4 | 0.0816 | 1336.5 | 21.45 | 0 | 1 | 0.13915
ep_solar_pv_004 | Aggregated Plant -- operating | solar | POL | 2021 |  |  |  | operating | elc_spv_004 | 4 | 0.064 | 1138.5 | 18.15 | 0 | 1 | 0.13915
ep_solar_pv_004 | Aggregated Plant -- operating | solar | POL | 2023 |  |  |  | operating | elc_spv_004 | 4 | 0.06 | 1138.5 | 18.15 | 0 | 1 | 0.13915
ep_solar_pv_004 | Aggregated Plant -- operating | solar | POL | 2024 |  |  |  | operating | elc_spv_004 | 4 | 0.101 | 1179.6683 | 18.8361 | 0 | 1 | 0.13915
ep_solar_pv_004 | Aggregated Plant -- construction | solar | POL | 2028 |  |  |  | construction | elc_spv_004 | 4 | 0.051 | 1138.5 | 18.15 | 0 | 1 | 0.13915
ep_solar_pv_005 | Aggregated Plant -- operating | solar | POL | 2015 |  |  |  | operating | elc_spv_005 | 5 | 0.079 | 1336.5 | 21.45 | 0 | 1 | 0.13769
ep_solar_pv_005 | Aggregated Plant -- operating | solar | POL | 2019 |  |  |  | operating | elc_spv_005 | 5 | 0.007 | 1336.5 | 21.45 | 0 | 1 | 0.13769
ep_solar_pv_005 | Aggregated Plant -- operating | solar | POL | 2023 |  |  |  | operating | elc_spv_005 | 5 | 0.077 | 1336.5 | 21.45 | 0 | 1 | 0.13769
ep_solar_pv_005 | Aggregated Plant -- operating | solar | POL | 2024 |  |  |  | operating | elc_spv_005 | 5 | 0.0085 | 1336.5 | 21.45 | 0 | 1 | 0.13769
ep_solar_pv_006 | Aggregated Plant -- operating | solar | POL | 2015 |  |  |  | operating | elc_spv_006 | 6 | 0.0594 | 1336.5 | 21.45 | 0 | 1 | 0.1401
ep_solar_pv_006 | Aggregated Plant -- operating | solar | POL | 2023 |  |  |  | operating | elc_spv_006 | 6 | 0.062 | 1138.5 | 18.15 | 0 | 1 | 0.1401
ep_solar_pv_007 | Aggregated Plant -- operating | solar | POL | 2015 |  |  |  | operating | elc_spv_007 | 7 | 0.0078 | 1336.5 | 21.45 | 0 | 1 | 0.14535
ep_solar_pv_007 | Aggregated Plant -- operating | solar | POL | 2023 |  |  |  | operating | elc_spv_007 | 7 | 0.06 | 1138.5 | 18.15 | 0 | 1 | 0.14535
ep_solar_pv_008 | Aggregated Plant -- operating | solar | POL | 2015 |  |  |  | operating | elc_spv_008 | 8 | 0.0915 | 1336.5 | 21.45 | 0 | 1 | 0.14396
ep_solar_pv_008 | Aggregated Plant -- operating | solar | POL | 2019 |  |  |  | operating | elc_spv_008 | 8 | 0.005 | 1336.5 | 21.45 | 0 | 1 | 0.14396
ep_solar_pv_008 | Aggregated Plant -- operating | solar | POL | 2022 |  |  |  | operating | elc_spv_008 | 8 | 0.058 | 1138.5 | 18.15 | 0 | 1 | 0.14396
ep_solar_pv_009 | Aggregated Plant -- operating | solar | POL | 2015 |  |  |  | operating | elc_spv_009 | 9 | 0.0175 | 1336.5 | 21.45 | 0 | 1 | 0.13938
ep_solar_pv_009 | Aggregated Plant -- operating | solar | POL | 2024 |  |  |  | operating | elc_spv_009 | 9 | 0.04 | 1336.5 | 21.45 | 0 | 1 | 0.13938
ep_solar_pv_010 | Aggregated Plant -- operating | solar | POL | 2015 |  |  |  | operating | elc_spv_010 | 10 | 0.0242 | 1336.5 | 21.45 | 0 | 1 | 0.13725
ep_solar_pv_011 | Aggregated Plant -- operating | solar | POL | 2015 |  |  |  | operating | elc_spv_011 | 11 | 0.0487 | 1336.5 | 21.45 | 0 | 1 | 0.13842
ep_solar_pv_012 | Aggregated Plant -- operating | solar | POL | 2015 |  |  |  | operating | elc_spv_012 | 12 | 0.0215 | 1336.5 | 21.45 | 0 | 1 | 0.14364
ep_solar_pv_013 | Aggregated Plant -- operating | solar | POL | 2015 |  |  |  | operating | elc_spv_013 | 13 | 0.0396 | 1336.5 | 21.45 | 0 | 1 | 0.14293
ep_solar_pv_013 | Aggregated Plant -- operating | solar | POL | 2023 |  |  |  | operating | elc_spv_013 | 13 | 0.235 | 1138.5 | 18.15 | 0 | 1 | 0.14293
ep_solar_pv_013 | Aggregated Plant -- construction | solar | POL | 2028 |  |  |  | construction | elc_spv_013 | 13 | 0.053 | 1138.5 | 18.15 | 0 | 1 | 0.14293
ep_solar_pv_014 | Aggregated Plant -- operating | solar | POL | 2015 |  |  |  | operating | elc_spv_014 | 14 | 0.0439 | 1336.5 | 21.45 | 0 | 1 | 0.14187
ep_solar_pv_015 | Aggregated Plant -- operating | solar | POL | 2015 |  |  |  | operating | elc_spv_015 | 15 | 0.0382 | 1336.5 | 21.45 | 0 | 1 | 0.13989
ep_solar_pv_015 | Aggregated Plant -- operating | solar | POL | 2020 |  |  |  | operating | elc_spv_015 | 15 | 0.005 | 1336.5 | 21.45 | 0 | 1 | 0.13989
ep_solar_pv_015 | Aggregated Plant -- operating | solar | POL | 2023 |  |  |  | operating | elc_spv_015 | 15 | 0.037 | 1336.5 | 21.45 | 0 | 1 | 0.13989
ep_solar_pv_015 | Aggregated Plant -- construction | solar | POL | 2025 |  |  |  | construction | elc_spv_015 | 15 | 0.1 | 1138.5 | 18.15 | 0 | 1 | 0.13989
ep_solar_pv_016 | Aggregated Plant -- operating | solar | POL | 2015 |  |  |  | operating | elc_spv_016 | 16 | 0.0553 | 1336.5 | 21.45 | 0 | 1 | 0.13835
ep_solar_pv_016 | Aggregated Plant -- operating | solar | POL | 2021 |  |  |  | operating | elc_spv_016 | 16 | 0.07 | 1138.5 | 18.15 | 0 | 1 | 0.13835
ep_solar_pv_016 | Aggregated Plant -- operating | solar | POL | 2022 |  |  |  | operating | elc_spv_016 | 16 | 0.02 | 1336.5 | 21.45 | 0 | 1 | 0.13835
ep_solar_pv_017 | Aggregated Plant -- operating | solar | POL | 2015 |  |  |  | operating | elc_spv_017 | 17 | 0.0291 | 1336.5 | 21.45 | 0 | 1 | 0.13871
ep_solar_pv_017 | Aggregated Plant -- operating | solar | POL | 2023 |  |  |  | operating | elc_spv_017 | 17 | 0.035 | 1336.5 | 21.45 | 0 | 1 | 0.13871
ep_solar_pv_017 | Aggregated Plant -- operating | solar | POL | 2024 |  |  |  | operating | elc_spv_017 | 17 | 0.053 | 1138.5 | 18.15 | 0 | 1 | 0.13871
ep_solar_pv_018 | Aggregated Plant -- operating | solar | POL | 2015 |  |  |  | operating | elc_spv_018 | 18 | 0.0132 | 1336.5 | 21.45 | 0 | 1 | 0.1384
ep_solar_pv_019 | Aggregated Plant -- operating | solar | POL | 2015 |  |  |  | operating | elc_spv_019 | 19 | 0.0323 | 1336.5 | 21.45 | 0 | 1 | 0.13818
ep_solar_pv_020 | Aggregated Plant -- operating | solar | POL | 2015 |  |  |  | operating | elc_spv_020 | 20 | 0.0043 | 1336.5 | 21.45 | 0 | 1 | 0.13834
ep_solar_pv_G100000807706 | Zwartowo solar farm_1 -- operating | solar | POL | 2022 |  | Pomeranian | Zwartowo | operating | elc_spv_008 | 8 | 0.203 | 1138.5 | 18.15 | 0 | 1 | 0.14396
ep_solar_pv_G100000827131 | Przykona solar farm_1 -- operating | solar | POL | 2023 |  | Greater Poland Voivodeship |  | operating | elc_spv_016 | 16 | 0.2 | 1138.5 | 18.15 | 0 | 1 | 0.13835
ep_windoff_wind_G100000920132 | Baltic Power Offshore wind farm_-- -- construction | windoff | POL | 2026 |  | Pomeranian Voivodeship |  | construction | elc_wof_006 | 6 | 1.2 | 4400 | 110 | 0 | 1 | 0.48594
ep_windon_005__irena | Aggregated Plant -- operating | windon | POL | 2022 |  |  |  | operating | elc_won_005 | 5 | 0.13594 |  |  |  | 0.33123 | 0.32008
ep_windon_008__irena | Aggregated Plant -- operating | windon | POL | 2022 |  |  |  | operating | elc_won_008 | 8 | 0.10644 |  |  |  | 0.33123 | 0.32008
ep_windon_010__irena | Aggregated Plant -- operating | windon | POL | 2022 |  |  |  | operating | elc_won_010 | 10 | 0.11486 |  |  |  | 0.33123 | 0.32008
ep_windon_wind_001 | Aggregated Plant -- operating | windon | POL | 2012 |  |  |  | operating | elc_won_001 | 1 | 0.022 | 2376 | 57.2 | 0 | 1 | 0.2996
ep_windon_wind_001 | Aggregated Plant -- operating | windon | POL | 2014 |  |  |  | operating | elc_won_001 | 1 | 0.02 | 2376 | 57.2 | 0 | 1 | 0.2996
ep_windon_wind_001 | Aggregated Plant -- operating | windon | POL | 2015 |  |  |  | operating | elc_won_001 | 1 | 0.076 | 2376 | 57.2 | 0 | 1 | 0.2996
ep_windon_wind_001 | Aggregated Plant -- operating | windon | POL | 2022 |  |  |  | operating | elc_won_001 | 1 | 0.05 | 2376 | 57.2 | 0 | 1 | 0.2996
ep_windon_wind_002 | Aggregated Plant -- operating | windon | POL | 2015 |  |  |  | operating | elc_won_002 | 2 | 0.064 | 2079 | 49.775 | 0 | 1 | 0.27898
ep_windon_wind_002 | Aggregated Plant -- operating | windon | POL | 2021 |  |  |  | operating | elc_won_002 | 2 | 0.022 | 2376 | 57.2 | 0 | 1 | 0.27898
ep_windon_wind_003 | Aggregated Plant -- operating | windon | POL | 2015 |  |  |  | operating | elc_won_003 | 3 | 0.134 | 2024 | 48.4 | 0 | 1 | 0.29949
ep_windon_wind_003 | Aggregated Plant -- operating | windon | POL | 2023 |  |  |  | operating | elc_won_003 | 3 | 0.048 | 2376 | 57.2 | 0 | 1 | 0.29949
ep_windon_wind_004 | Aggregated Plant -- operating | windon | POL | 2009 |  |  |  | operating | elc_won_004 | 4 | 0.012 | 2376 | 57.2 | 0 | 1 | 0.31425
ep_windon_wind_004 | Aggregated Plant -- operating | windon | POL | 2015 |  |  |  | operating | elc_won_004 | 4 | 0.058 | 2376 | 57.2 | 0 | 1 | 0.31425
ep_windon_wind_004 | Aggregated Plant -- operating | windon | POL | 2022 |  |  |  | operating | elc_won_004 | 4 | 0.02 | 2376 | 57.2 | 0 | 1 | 0.31425
ep_windon_wind_004 | Aggregated Plant -- operating | windon | POL | 2024 |  |  |  | operating | elc_won_004 | 4 | 0.024 | 2376 | 57.2 | 0 | 1 | 0.31425
ep_windon_wind_004 | Aggregated Plant -- construction | windon | POL | 2028 |  |  |  | construction | elc_won_004 | 4 | 0.035 | 2376 | 57.2 | 0 | 1 | 0.31425
ep_windon_wind_005 | Aggregated Plant -- operating | windon | POL | 2009 |  |  |  | operating | elc_won_005 | 5 | 0.041 | 2376 | 57.2 | 0 | 1 | 0.31465
ep_windon_wind_005 | Aggregated Plant -- operating | windon | POL | 2010 |  |  |  | operating | elc_won_005 | 5 | 0.032 | 2376 | 57.2 | 0 | 1 | 0.31465
ep_windon_wind_005 | Aggregated Plant -- operating | windon | POL | 2011 |  |  |  | operating | elc_won_005 | 5 | 0.048 | 2376 | 57.2 | 0 | 1 | 0.31465
ep_windon_wind_005 | Aggregated Plant -- operating | windon | POL | 2014 |  |  |  | operating | elc_won_005 | 5 | 0.047 | 2376 | 57.2 | 0 | 1 | 0.31465
ep_windon_wind_005 | Aggregated Plant -- operating | windon | POL | 2015 |  |  |  | operating | elc_won_005 | 5 | 0.045 | 2376 | 57.2 | 0 | 1 | 0.31465
ep_windon_wind_005 | Aggregated Plant -- operating | windon | POL | 2017 |  |  |  | operating | elc_won_005 | 5 | 0.039 | 2376 | 57.2 | 0 | 1 | 0.31465
ep_windon_wind_005 | Aggregated Plant -- operating | windon | POL | 2021 |  |  |  | operating | elc_won_005 | 5 | 0.014 | 2376 | 57.2 | 0 | 1 | 0.31465
ep_windon_wind_005 | Aggregated Plant -- operating | windon | POL | 2022 |  |  |  | operating | elc_won_005 | 5 | 0.036 | 2376 | 57.2 | 0 | 1 | 0.31465
ep_windon_wind_005 | Aggregated Plant -- operating | windon | POL | 2023 |  |  |  | operating | elc_won_005 | 5 | 0.1 | 2376 | 57.2 | 0 | 1 | 0.31465
ep_windon_wind_006 | Aggregated Plant -- operating | windon | POL | 2009 |  |  |  | operating | elc_won_006 | 6 | 0.032 | 2376 | 57.2 | 0 | 1 | 0.3136
ep_windon_wind_006 | Aggregated Plant -- operating | windon | POL | 2010 |  |  |  | operating | elc_won_006 | 6 | 0.121 | 2221.8182 | 53.3455 | 0 | 1 | 0.3136
ep_windon_wind_006 | Aggregated Plant -- operating | windon | POL | 2011 |  |  |  | operating | elc_won_006 | 6 | 0.02 | 2376 | 57.2 | 0 | 1 | 0.3136
ep_windon_wind_006 | Aggregated Plant -- operating | windon | POL | 2012 |  |  |  | operating | elc_won_006 | 6 | 0.02 | 2376 | 57.2 | 0 | 1 | 0.3136
ep_windon_wind_006 | Aggregated Plant -- operating | windon | POL | 2014 |  |  |  | operating | elc_won_006 | 6 | 0.025 | 2376 | 57.2 | 0 | 1 | 0.3136
ep_windon_wind_006 | Aggregated Plant -- operating | windon | POL | 2015 |  |  |  | operating | elc_won_006 | 6 | 0.15 | 2376 | 57.2 | 0 | 1 | 0.3136
ep_windon_wind_006 | Aggregated Plant -- operating | windon | POL | 2020 |  |  |  | operating | elc_won_006 | 6 | 0.031 | 2376 | 57.2 | 0 | 1 | 0.3136
ep_windon_wind_006 | Aggregated Plant -- operating | windon | POL | 2021 |  |  |  | operating | elc_won_006 | 6 | 0.094 | 2024 | 48.4 | 0 | 1 | 0.3136
ep_windon_wind_006 | Aggregated Plant -- operating | windon | POL | 2022 |  |  |  | operating | elc_won_006 | 6 | 0.08 | 2376 | 57.2 | 0 | 1 | 0.3136
ep_windon_wind_006 | Aggregated Plant -- operating | windon | POL | 2023 |  |  |  | operating | elc_won_006 | 6 | 0.1 | 2376 | 57.2 | 0 | 1 | 0.3136
ep_windon_wind_006 | Aggregated Plant -- operating | windon | POL | 2024 |  |  |  | operating | elc_won_006 | 6 | 0.048 | 2376 | 57.2 | 0 | 1 | 0.3136
ep_windon_wind_006 | Aggregated Plant -- construction | windon | POL | 2025 |  |  |  | construction | elc_won_006 | 6 | 0.019 | 2376 | 57.2 | 0 | 1 | 0.3136
ep_windon_wind_006 | Aggregated Plant -- construction | windon | POL | 2028 |  |  |  | construction | elc_won_006 | 6 | 0.078 | 2376 | 57.2 | 0 | 1 | 0.3136
ep_windon_wind_007 | Aggregated Plant -- operating | windon | POL | 2012 |  |  |  | operating | elc_won_007 | 7 | 0.05 | 2376 | 57.2 | 0 | 1 | 0.32008
ep_windon_wind_007 | Aggregated Plant -- operating | windon | POL | 2014 |  |  |  | operating | elc_won_007 | 7 | 0.012 | 2376 | 57.2 | 0 | 1 | 0.32008
ep_windon_wind_007 | Aggregated Plant -- operating | windon | POL | 2015 |  |  |  | operating | elc_won_007 | 7 | 0.06 | 2376 | 57.2 | 0 | 1 | 0.32008
ep_windon_wind_007 | Aggregated Plant -- operating | windon | POL | 2021 |  |  |  | operating | elc_won_007 | 7 | 0.037 | 2376 | 57.2 | 0 | 1 | 0.32008
ep_windon_wind_007 | Aggregated Plant -- operating | windon | POL | 2022 |  |  |  | operating | elc_won_007 | 7 | 0.05 | 2376 | 57.2 | 0 | 1 | 0.32008
ep_windon_wind_007 | Aggregated Plant -- operating | windon | POL | 2023 |  |  |  | operating | elc_won_007 | 7 | 0.121 | 2024 | 48.4 | 0 | 1 | 0.32008
ep_windon_wind_008 | Aggregated Plant -- operating | windon | POL | 2011 |  |  |  | operating | elc_won_008 | 8 | 0.07 | 2024 | 48.4 | 0 | 1 | 0.31071
ep_windon_wind_008 | Aggregated Plant -- operating | windon | POL | 2015 |  |  |  | operating | elc_won_008 | 8 | 0.02 | 2376 | 57.2 | 0 | 1 | 0.31071
ep_windon_wind_008 | Aggregated Plant -- operating | windon | POL | 2022 |  |  |  | operating | elc_won_008 | 8 | 0.04 | 2376 | 57.2 | 0 | 1 | 0.31071
ep_windon_wind_009 | Aggregated Plant -- operating | windon | POL | 2006 |  |  |  | operating | elc_won_009 | 9 | 0.041 | 2376 | 57.2 | 0 | 1 | 0.34972
ep_windon_wind_009 | Aggregated Plant -- operating | windon | POL | 2007 |  |  |  | operating | elc_won_009 | 9 | 0.062 | 2376 | 57.2 | 0 | 1 | 0.34972
ep_windon_wind_009 | Aggregated Plant -- operating | windon | POL | 2008 |  |  |  | operating | elc_won_009 | 9 | 0.01 | 2376 | 57.2 | 0 | 1 | 0.34972
ep_windon_wind_009 | Aggregated Plant -- operating | windon | POL | 2012 |  |  |  | operating | elc_won_009 | 9 | 0.121 | 2376 | 57.2 | 0 | 1 | 0.34972
ep_windon_wind_009 | Aggregated Plant -- operating | windon | POL | 2013 |  |  |  | operating | elc_won_009 | 9 | 0.105 | 2376 | 57.2 | 0 | 1 | 0.34972
ep_windon_wind_009 | Aggregated Plant -- operating | windon | POL | 2014 |  |  |  | operating | elc_won_009 | 9 | 0.096 | 2376 | 57.2 | 0 | 1 | 0.34972
ep_windon_wind_009 | Aggregated Plant -- operating | windon | POL | 2015 |  |  |  | operating | elc_won_009 | 9 | 0.18 | 2376 | 57.2 | 0 | 1 | 0.34972
ep_windon_wind_009 | Aggregated Plant -- operating | windon | POL | 2016 |  |  |  | operating | elc_won_009 | 9 | 0.025 | 2376 | 57.2 | 0 | 1 | 0.34972
ep_windon_wind_009 | Aggregated Plant -- operating | windon | POL | 2020 |  |  |  | operating | elc_won_009 | 9 | 0.069 | 2376 | 57.2 | 0 | 1 | 0.34972
ep_windon_wind_009 | Aggregated Plant -- operating | windon | POL | 2021 |  |  |  | operating | elc_won_009 | 9 | 0.2 | 2143.68 | 51.392 | 0 | 1 | 0.34972
ep_windon_wind_009 | Aggregated Plant -- operating | windon | POL | 2023 |  |  |  | operating | elc_won_009 | 9 | 0.124 | 2177.2903 | 52.2323 | 0 | 1 | 0.34972
ep_windon_wind_010 | Aggregated Plant -- operating | windon | POL | 2001 |  |  |  | operating | elc_won_010 | 10 | 0.02 | 2376 | 57.2 | 0 | 1 | 0.38529
ep_windon_wind_010 | Aggregated Plant -- operating | windon | POL | 2003 |  |  |  | operating | elc_won_010 | 10 | 0.03 | 2376 | 57.2 | 0 | 1 | 0.38529
ep_windon_wind_010 | Aggregated Plant -- operating | windon | POL | 2005 |  |  |  | operating | elc_won_010 | 10 | 0.011 | 2376 | 57.2 | 0 | 1 | 0.38529
ep_windon_wind_010 | Aggregated Plant -- operating | windon | POL | 2006 |  |  |  | operating | elc_won_010 | 10 | 0.05 | 2376 | 57.2 | 0 | 1 | 0.38529
ep_windon_wind_010 | Aggregated Plant -- operating | windon | POL | 2007 |  |  |  | operating | elc_won_010 | 10 | 0.034 | 2376 | 57.2 | 0 | 1 | 0.38529
ep_windon_wind_010 | Aggregated Plant -- operating | windon | POL | 2008 |  |  |  | operating | elc_won_010 | 10 | 0.14 | 2376 | 57.2 | 0 | 1 | 0.38529
ep_windon_wind_010 | Aggregated Plant -- operating | windon | POL | 2009 |  |  |  | operating | elc_won_010 | 10 | 0.164 | 2225.7561 | 53.4439 | 0 | 1 | 0.38529
ep_windon_wind_010 | Aggregated Plant -- operating | windon | POL | 2010 |  |  |  | operating | elc_won_010 | 10 | 0.071 | 2123.1549 | 50.8789 | 0 | 1 | 0.38529
ep_windon_wind_010 | Aggregated Plant -- operating | windon | POL | 2011 |  |  |  | operating | elc_won_010 | 10 | 0.146 | 2376 | 57.2 | 0 | 1 | 0.38529
ep_windon_wind_010 | Aggregated Plant -- operating | windon | POL | 2012 |  |  |  | operating | elc_won_010 | 10 | 0.231 | 2283.0476 | 54.8762 | 0 | 1 | 0.38529
ep_windon_wind_010 | Aggregated Plant -- operating | windon | POL | 2013 |  |  |  | operating | elc_won_010 | 10 | 0.296 | 2214.2703 | 53.1568 | 0 | 1 | 0.38529
ep_windon_wind_010 | Aggregated Plant -- operating | windon | POL | 2014 |  |  |  | operating | elc_won_010 | 10 | 0.135 | 2376 | 57.2 | 0 | 1 | 0.38529
ep_windon_wind_010 | Aggregated Plant -- operating | windon | POL | 2015 |  |  |  | operating | elc_won_010 | 10 | 0.687 | 2261.2285 | 54.3307 | 0 | 1 | 0.38529
ep_windon_wind_010 | Aggregated Plant -- operating | windon | POL | 2016 |  |  |  | operating | elc_won_010 | 10 | 0.056 | 2024 | 48.4 | 0 | 1 | 0.38529
ep_windon_wind_010 | Aggregated Plant -- operating | windon | POL | 2018 |  |  |  | operating | elc_won_010 | 10 | 0.012 | 2376 | 57.2 | 0 | 1 | 0.38529
ep_windon_wind_010 | Aggregated Plant -- operating | windon | POL | 2019 |  |  |  | operating | elc_won_010 | 10 | 0.042 | 2376 | 57.2 | 0 | 1 | 0.38529
ep_windon_wind_010 | Aggregated Plant -- operating | windon | POL | 2020 |  |  |  | operating | elc_won_010 | 10 | 0.307 | 2145.5375 | 51.4384 | 0 | 1 | 0.38529
ep_windon_wind_010 | Aggregated Plant -- operating | windon | POL | 2021 |  |  |  | operating | elc_won_010 | 10 | 0.372 | 2203.7849 | 52.8946 | 0 | 1 | 0.38529
ep_windon_wind_010 | Aggregated Plant -- operating | windon | POL | 2022 |  |  |  | operating | elc_won_010 | 10 | 0.47 | 2067.4383 | 49.486 | 0 | 1 | 0.38529
ep_windon_wind_010 | Aggregated Plant -- operating | windon | POL | 2023 |  |  |  | operating | elc_won_010 | 10 | 0.038 | 2376 | 57.2 | 0 | 1 | 0.38529
ep_windon_wind_010 | Aggregated Plant -- operating | windon | POL | 2024 |  |  |  | operating | elc_won_010 | 10 | 0.193 | 2024 | 48.4 | 0 | 1 | 0.38529
ep_windon_wind_010 | Aggregated Plant -- construction | windon | POL | 2025 |  |  |  | construction | elc_won_010 | 10 | 0.05 | 2376 | 57.2 | 0 | 1 | 0.38529
ep_windon_wind_011 | Aggregated Plant -- operating | windon | POL | 2012 |  |  |  | operating | elc_won_011 | 11 | 0.058 | 2376 | 57.2 | 0 | 1 | 0.26613
ep_windon_wind_011 | Aggregated Plant -- operating | windon | POL | 2013 |  |  |  | operating | elc_won_011 | 11 | 0.026 | 2376 | 57.2 | 0 | 1 | 0.26613
ep_windon_wind_012 | Aggregated Plant -- operating | windon | POL | 2011 |  |  |  | operating | elc_won_012 | 12 | 0.03 | 2376 | 57.2 | 0 | 1 | 0.3031
ep_windon_wind_012 | Aggregated Plant -- operating | windon | POL | 2012 |  |  |  | operating | elc_won_012 | 12 | 0.038 | 2376 | 57.2 | 0 | 1 | 0.3031
ep_windon_wind_012 | Aggregated Plant -- operating | windon | POL | 2015 |  |  |  | operating | elc_won_012 | 12 | 0.148 | 2238.0541 | 53.7514 | 0 | 1 | 0.3031
ep_windon_wind_012 | Aggregated Plant -- operating | windon | POL | 2021 |  |  |  | operating | elc_won_012 | 12 | 0.033 | 2376 | 57.2 | 0 | 1 | 0.3031
ep_windon_wind_012 | Aggregated Plant -- operating | windon | POL | 2022 |  |  |  | operating | elc_won_012 | 12 | 0.045 | 2376 | 57.2 | 0 | 1 | 0.3031
ep_windon_wind_012 | Aggregated Plant -- operating | windon | POL | 2023 |  |  |  | operating | elc_won_012 | 12 | 0.013 | 2376 | 57.2 | 0 | 1 | 0.3031
ep_windon_wind_013 | Aggregated Plant -- operating | windon | POL | 2013 |  |  |  | operating | elc_won_013 | 13 | 0.078 | 2376 | 57.2 | 0 | 1 | 0.29168
ep_windon_wind_013 | Aggregated Plant -- operating | windon | POL | 2021 |  |  |  | operating | elc_won_013 | 13 | 0.051 | 2024 | 48.4 | 0 | 1 | 0.29168
ep_windon_wind_013 | Aggregated Plant -- operating | windon | POL | 2022 |  |  |  | operating | elc_won_013 | 13 | 0.027 | 2376 | 57.2 | 0 | 1 | 0.29168
ep_windon_wind_014 | Aggregated Plant -- operating | windon | POL | 2010 |  |  |  | operating | elc_won_014 | 14 | 0.12 | 2088.5333 | 50.0133 | 0 | 1 | 0.30219
ep_windon_wind_014 | Aggregated Plant -- operating | windon | POL | 2013 |  |  |  | operating | elc_won_014 | 14 | 0.033 | 2376 | 57.2 | 0 | 1 | 0.30219
ep_windon_wind_014 | Aggregated Plant -- operating | windon | POL | 2015 |  |  |  | operating | elc_won_014 | 14 | 0.162 | 2204.3457 | 52.9086 | 0 | 1 | 0.30219
ep_windon_wind_014 | Aggregated Plant -- operating | windon | POL | 2020 |  |  |  | operating | elc_won_014 | 14 | 0.052 | 2376 | 57.2 | 0 | 1 | 0.30219
ep_windon_wind_014 | Aggregated Plant -- operating | windon | POL | 2021 |  |  |  | operating | elc_won_014 | 14 | 0.095 | 2376 | 57.2 | 0 | 1 | 0.30219
ep_windon_wind_014 | Aggregated Plant -- operating | windon | POL | 2022 |  |  |  | operating | elc_won_014 | 14 | 0.172 | 2249.1163 | 54.0279 | 0 | 1 | 0.30219
ep_windon_wind_016 | Aggregated Plant -- operating | windon | POL | 2009 |  |  |  | operating | elc_won_016 | 16 | 0.028 | 2376 | 57.2 | 0 | 1 | 0.29862
ep_windon_wind_016 | Aggregated Plant -- operating | windon | POL | 2015 |  |  |  | operating | elc_won_016 | 16 | 0.074 | 2376 | 57.2 | 0 | 1 | 0.29862
ep_windon_wind_018 | Aggregated Plant -- operating | windon | POL | 2011 |  |  |  | operating | elc_won_018 | 18 | 0.031 | 2376 | 57.2 | 0 | 1 | 0.23908
ep_windon_wind_019 | Aggregated Plant -- operating | windon | POL | 2007 |  |  |  | operating | elc_won_019 | 19 | 0.031 | 2376 | 57.2 | 0 | 1 | 0.25424
ep_windon_wind_019 | Aggregated Plant -- operating | windon | POL | 2011 |  |  |  | operating | elc_won_019 | 19 | 0.012 | 2376 | 57.2 | 0 | 1 | 0.25424
ep_windon_wind_020 | Aggregated Plant -- operating | windon | POL | 2011 |  |  |  | operating | elc_won_020 | 20 | 0.01 | 2376 | 57.2 | 0 | 1 | 0.27773
ep_windon_wind_020 | Aggregated Plant -- operating | windon | POL | 2012 |  |  |  | operating | elc_won_020 | 20 | 0.107 | 2208.2243 | 53.0056 | 0 | 1 | 0.27773
ep_windon_wind_020 | Aggregated Plant -- operating | windon | POL | 2014 |  |  |  | operating | elc_won_020 | 20 | 0.105 | 2376 | 57.2 | 0 | 1 | 0.27773
ep_windon_wind_020 | Aggregated Plant -- operating | windon | POL | 2015 |  |  |  | operating | elc_won_020 | 20 | 0.241 | 2376 | 57.2 | 0 | 1 | 0.27773
ep_windon_wind_020 | Aggregated Plant -- operating | windon | POL | 2017 |  |  |  | operating | elc_won_020 | 20 | 0.081 | 2128.2963 | 51.0074 | 0 | 1 | 0.27773
ep_windon_wind_020 | Aggregated Plant -- operating | windon | POL | 2022 |  |  |  | operating | elc_won_020 | 20 | 0.03 | 2376 | 57.2 | 0 | 1 | 0.27773
ep_windon_wind_020 | Aggregated Plant -- operating | windon | POL | 2024 |  |  |  | operating | elc_won_020 | 20 | 0.083 | 2376 | 57.2 | 0 | 1 | 0.27773
ep_windon_wind_020 | Aggregated Plant -- construction | windon | POL | 2025 |  |  |  | construction | elc_won_020 | 20 | 0.047 | 2376 | 57.2 | 0 | 1 | 0.27773
ep_windon_wind_020 | Aggregated Plant -- construction | windon | POL | 2028 |  |  |  | construction | elc_won_020 | 20 | 0.137 | 2024 | 48.4 | 0 | 1 | 0.27773

## ngfs_scenarios
Model | Scenario | Region | Variable | Unit | variable_x | potential_use | commodity | year | value | variable_y | ej_to_mtco2
Downscaling[MESSAGEix-GLOBIOM 1.1-M-R12] | Below 2°C | POL | Carbon Sequestration¦CCS | Mt CO2/yr | Carbon Sequestration¦CCS | CCS potential |  | 2020 | 0 | Carbon Sequestration¦CCS
Downscaling[MESSAGEix-GLOBIOM 1.1-M-R12] | Below 2°C | POL | Carbon Sequestration¦CCS | Mt CO2/yr | Carbon Sequestration¦CCS | CCS potential |  | 2025 | 0 | Carbon Sequestration¦CCS
Downscaling[MESSAGEix-GLOBIOM 1.1-M-R12] | Below 2°C | POL | Carbon Sequestration¦CCS | Mt CO2/yr | Carbon Sequestration¦CCS | CCS potential |  | 2030 | 5.1978 | Carbon Sequestration¦CCS
Downscaling[MESSAGEix-GLOBIOM 1.1-M-R12] | Below 2°C | POL | Carbon Sequestration¦CCS | Mt CO2/yr | Carbon Sequestration¦CCS | CCS potential |  | 2035 | 15.3641 | Carbon Sequestration¦CCS
Downscaling[MESSAGEix-GLOBIOM 1.1-M-R12] | Below 2°C | POL | Carbon Sequestration¦CCS | Mt CO2/yr | Carbon Sequestration¦CCS | CCS potential |  | 2040 | 25.6584 | Carbon Sequestration¦CCS
Downscaling[MESSAGEix-GLOBIOM 1.1-M-R12] | Below 2°C | POL | Carbon Sequestration¦CCS | Mt CO2/yr | Carbon Sequestration¦CCS | CCS potential |  | 2045 | 44.0341 | Carbon Sequestration¦CCS
Downscaling[MESSAGEix-GLOBIOM 1.1-M-R12] | Below 2°C | POL | Carbon Sequestration¦CCS | Mt CO2/yr | Carbon Sequestration¦CCS | CCS potential |  | 2050 | 63.7501 | Carbon Sequestration¦CCS
Downscaling[MESSAGEix-GLOBIOM 1.1-M-R12] | Below 2°C | POL | Final Energy¦Industry¦Electricity | EJ/yr | Final Energy¦Industry¦Electricity | demand_projection | elc_industry | 2020 | 0.2221 | Final Energy¦Industry¦Electricity
Downscaling[MESSAGEix-GLOBIOM 1.1-M-R12] | Below 2°C | POL | Final Energy¦Industry¦Electricity | EJ/yr | Final Energy¦Industry¦Electricity | demand_projection | elc_industry | 2025 | 0.2252 | Final Energy¦Industry¦Electricity
Downscaling[MESSAGEix-GLOBIOM 1.1-M-R12] | Below 2°C | POL | Final Energy¦Industry¦Electricity | EJ/yr | Final Energy¦Industry¦Electricity | demand_projection | elc_industry | 2030 | 0.2287 | Final Energy¦Industry¦Electricity
Downscaling[MESSAGEix-GLOBIOM 1.1-M-R12] | Below 2°C | POL | Final Energy¦Industry¦Electricity | EJ/yr | Final Energy¦Industry¦Electricity | demand_projection | elc_industry | 2035 | 0.2731 | Final Energy¦Industry¦Electricity
Downscaling[MESSAGEix-GLOBIOM 1.1-M-R12] | Below 2°C | POL | Final Energy¦Industry¦Electricity | EJ/yr | Final Energy¦Industry¦Electricity | demand_projection | elc_industry | 2040 | 0.2655 | Final Energy¦Industry¦Electricity
Downscaling[MESSAGEix-GLOBIOM 1.1-M-R12] | Below 2°C | POL | Final Energy¦Industry¦Electricity | EJ/yr | Final Energy¦Industry¦Electricity | demand_projection | elc_industry | 2045 | 0.2618 | Final Energy¦Industry¦Electricity
Downscaling[MESSAGEix-GLOBIOM 1.1-M-R12] | Below 2°C | POL | Final Energy¦Industry¦Electricity | EJ/yr | Final Energy¦Industry¦Electricity | demand_projection | elc_industry | 2050 | 0.2301 | Final Energy¦Industry¦Electricity
Downscaling[MESSAGEix-GLOBIOM 1.1-M-R12] | Below 2°C | POL | Final Energy¦Residential and Commercial¦Electricity | EJ/yr | Final Energy¦Residential and Commercial¦Electricity | demand_projection | elc_buildings | 2020 | 0.309 | Final Energy¦Residential and Commercial¦Electricity
Downscaling[MESSAGEix-GLOBIOM 1.1-M-R12] | Below 2°C | POL | Final Energy¦Residential and Commercial¦Electricity | EJ/yr | Final Energy¦Residential and Commercial¦Electricity | demand_projection | elc_buildings | 2025 | 0.3588 | Final Energy¦Residential and Commercial¦Electricity
Downscaling[MESSAGEix-GLOBIOM 1.1-M-R12] | Below 2°C | POL | Final Energy¦Residential and Commercial¦Electricity | EJ/yr | Final Energy¦Residential and Commercial¦Electricity | demand_projection | elc_buildings | 2030 | 0.383 | Final Energy¦Residential and Commercial¦Electricity
Downscaling[MESSAGEix-GLOBIOM 1.1-M-R12] | Below 2°C | POL | Final Energy¦Residential and Commercial¦Electricity | EJ/yr | Final Energy¦Residential and Commercial¦Electricity | demand_projection | elc_buildings | 2035 | 0.448 | Final Energy¦Residential and Commercial¦Electricity
Downscaling[MESSAGEix-GLOBIOM 1.1-M-R12] | Below 2°C | POL | Final Energy¦Residential and Commercial¦Electricity | EJ/yr | Final Energy¦Residential and Commercial¦Electricity | demand_projection | elc_buildings | 2040 | 0.4702 | Final Energy¦Residential and Commercial¦Electricity
Downscaling[MESSAGEix-GLOBIOM 1.1-M-R12] | Below 2°C | POL | Final Energy¦Residential and Commercial¦Electricity | EJ/yr | Final Energy¦Residential and Commercial¦Electricity | demand_projection | elc_buildings | 2045 | 0.5057 | Final Energy¦Residential and Commercial¦Electricity
Downscaling[MESSAGEix-GLOBIOM 1.1-M-R12] | Below 2°C | POL | Final Energy¦Residential and Commercial¦Electricity | EJ/yr | Final Energy¦Residential and Commercial¦Electricity | demand_projection | elc_buildings | 2050 | 0.5574 | Final Energy¦Residential and Commercial¦Electricity
Downscaling[MESSAGEix-GLOBIOM 1.1-M-R12] | Below 2°C | POL | Final Energy¦Transportation¦Electricity | EJ/yr | Final Energy¦Transportation¦Electricity | demand_projection | elc_transport | 2020 | 0.0252 | Final Energy¦Transportation¦Electricity
Downscaling[MESSAGEix-GLOBIOM 1.1-M-R12] | Below 2°C | POL | Final Energy¦Transportation¦Electricity | EJ/yr | Final Energy¦Transportation¦Electricity | demand_projection | elc_transport | 2025 | 0.0198 | Final Energy¦Transportation¦Electricity
Downscaling[MESSAGEix-GLOBIOM 1.1-M-R12] | Below 2°C | POL | Final Energy¦Transportation¦Electricity | EJ/yr | Final Energy¦Transportation¦Electricity | demand_projection | elc_transport | 2030 | 0.0357 | Final Energy¦Transportation¦Electricity
Downscaling[MESSAGEix-GLOBIOM 1.1-M-R12] | Below 2°C | POL | Final Energy¦Transportation¦Electricity | EJ/yr | Final Energy¦Transportation¦Electricity | demand_projection | elc_transport | 2035 | 0.1245 | Final Energy¦Transportation¦Electricity
Downscaling[MESSAGEix-GLOBIOM 1.1-M-R12] | Below 2°C | POL | Final Energy¦Transportation¦Electricity | EJ/yr | Final Energy¦Transportation¦Electricity | demand_projection | elc_transport | 2040 | 0.2133 | Final Energy¦Transportation¦Electricity
Downscaling[MESSAGEix-GLOBIOM 1.1-M-R12] | Below 2°C | POL | Final Energy¦Transportation¦Electricity | EJ/yr | Final Energy¦Transportation¦Electricity | demand_projection | elc_transport | 2045 | 0.2946 | Final Energy¦Transportation¦Electricity
Downscaling[MESSAGEix-GLOBIOM 1.1-M-R12] | Below 2°C | POL | Final Energy¦Transportation¦Electricity | EJ/yr | Final Energy¦Transportation¦Electricity | demand_projection | elc_transport | 2050 | 0.3571 | Final Energy¦Transportation¦Electricity
Downscaling[MESSAGEix-GLOBIOM 1.1-M-R12] | Below 2°C | POL | Secondary Energy¦Hydrogen | EJ/yr | Secondary Energy¦Hydrogen | demand_projection | hydrogen_allsect | 2020 | 0 | Secondary Energy¦Hydrogen
Downscaling[MESSAGEix-GLOBIOM 1.1-M-R12] | Below 2°C | POL | Secondary Energy¦Hydrogen | EJ/yr | Secondary Energy¦Hydrogen | demand_projection | hydrogen_allsect | 2025 | 0 | Secondary Energy¦Hydrogen
Downscaling[MESSAGEix-GLOBIOM 1.1-M-R12] | Below 2°C | POL | Secondary Energy¦Hydrogen | EJ/yr | Secondary Energy¦Hydrogen | demand_projection | hydrogen_allsect | 2030 | 0 | Secondary Energy¦Hydrogen
Downscaling[MESSAGEix-GLOBIOM 1.1-M-R12] | Below 2°C | POL | Secondary Energy¦Hydrogen | EJ/yr | Secondary Energy¦Hydrogen | demand_projection | hydrogen_allsect | 2035 | 0 | Secondary Energy¦Hydrogen
Downscaling[MESSAGEix-GLOBIOM 1.1-M-R12] | Below 2°C | POL | Secondary Energy¦Hydrogen | EJ/yr | Secondary Energy¦Hydrogen | demand_projection | hydrogen_allsect | 2040 | 0 | Secondary Energy¦Hydrogen
Downscaling[MESSAGEix-GLOBIOM 1.1-M-R12] | Below 2°C | POL | Secondary Energy¦Hydrogen | EJ/yr | Secondary Energy¦Hydrogen | demand_projection | hydrogen_allsect | 2045 | 0 | Secondary Energy¦Hydrogen
Downscaling[MESSAGEix-GLOBIOM 1.1-M-R12] | Below 2°C | POL | Secondary Energy¦Hydrogen | EJ/yr | Secondary Energy¦Hydrogen | demand_projection | hydrogen_allsect | 2050 | 0.0019 | Secondary Energy¦Hydrogen
Downscaling[MESSAGEix-GLOBIOM 1.1-M-R12] | Below 2°C | POL | Emissions¦CO2¦Power (estimated) | Mt CO2 | Secondary Energy¦Electricity¦Coal | elec_co2 |  | 2020 | 25.991 | Secondary Energy¦Electricity¦Coal | 94
Downscaling[MESSAGEix-GLOBIOM 1.1-M-R12] | Below 2°C | POL | Emissions¦CO2¦Power (estimated) | Mt CO2 | Secondary Energy¦Electricity¦Coal | elec_co2 |  | 2025 | 15.4724 | Secondary Energy¦Electricity¦Coal | 94
Downscaling[MESSAGEix-GLOBIOM 1.1-M-R12] | Below 2°C | POL | Emissions¦CO2¦Power (estimated) | Mt CO2 | Secondary Energy¦Electricity¦Coal | elec_co2 |  | 2030 | 0.1316 | Secondary Energy¦Electricity¦Coal | 94
Downscaling[MESSAGEix-GLOBIOM 1.1-M-R12] | Below 2°C | POL | Emissions¦CO2¦Power (estimated) | Mt CO2 | Secondary Energy¦Electricity¦Coal | elec_co2 |  | 2035 | 0 | Secondary Energy¦Electricity¦Coal | 94
Downscaling[MESSAGEix-GLOBIOM 1.1-M-R12] | Below 2°C | POL | Emissions¦CO2¦Power (estimated) | Mt CO2 | Secondary Energy¦Electricity¦Coal | elec_co2 |  | 2040 | 0 | Secondary Energy¦Electricity¦Coal | 94
Downscaling[MESSAGEix-GLOBIOM 1.1-M-R12] | Below 2°C | POL | Emissions¦CO2¦Power (estimated) | Mt CO2 | Secondary Energy¦Electricity¦Coal | elec_co2 |  | 2045 | 0 | Secondary Energy¦Electricity¦Coal | 94
Downscaling[MESSAGEix-GLOBIOM 1.1-M-R12] | Below 2°C | POL | Emissions¦CO2¦Power (estimated) | Mt CO2 | Secondary Energy¦Electricity¦Coal | elec_co2 |  | 2050 | 0 | Secondary Energy¦Electricity¦Coal | 94
Downscaling[MESSAGEix-GLOBIOM 1.1-M-R12] | Below 2°C | POL | Emissions¦CO2¦Power (estimated) | Mt CO2 | Secondary Energy¦Electricity¦Gas | elec_co2 |  | 2020 | 14.245 | Secondary Energy¦Electricity¦Gas | 55
Downscaling[MESSAGEix-GLOBIOM 1.1-M-R12] | Below 2°C | POL | Emissions¦CO2¦Power (estimated) | Mt CO2 | Secondary Energy¦Electricity¦Gas | elec_co2 |  | 2025 | 19.5635 | Secondary Energy¦Electricity¦Gas | 55
Downscaling[MESSAGEix-GLOBIOM 1.1-M-R12] | Below 2°C | POL | Emissions¦CO2¦Power (estimated) | Mt CO2 | Secondary Energy¦Electricity¦Gas | elec_co2 |  | 2030 | 22.8635 | Secondary Energy¦Electricity¦Gas | 55
Downscaling[MESSAGEix-GLOBIOM 1.1-M-R12] | Below 2°C | POL | Emissions¦CO2¦Power (estimated) | Mt CO2 | Secondary Energy¦Electricity¦Gas | elec_co2 |  | 2035 | 37.5815 | Secondary Energy¦Electricity¦Gas | 55
Downscaling[MESSAGEix-GLOBIOM 1.1-M-R12] | Below 2°C | POL | Emissions¦CO2¦Power (estimated) | Mt CO2 | Secondary Energy¦Electricity¦Gas | elec_co2 |  | 2040 | 39.512 | Secondary Energy¦Electricity¦Gas | 55
Downscaling[MESSAGEix-GLOBIOM 1.1-M-R12] | Below 2°C | POL | Emissions¦CO2¦Power (estimated) | Mt CO2 | Secondary Energy¦Electricity¦Gas | elec_co2 |  | 2045 | 39.677 | Secondary Energy¦Electricity¦Gas | 55
Downscaling[MESSAGEix-GLOBIOM 1.1-M-R12] | Below 2°C | POL | Emissions¦CO2¦Power (estimated) | Mt CO2 | Secondary Energy¦Electricity¦Gas | elec_co2 |  | 2050 | 40.876 | Secondary Energy¦Electricity¦Gas | 55
Downscaling[MESSAGEix-GLOBIOM 1.1-M-R12] | Below 2°C | POL | Emissions¦CO2¦Power (estimated) | Mt CO2 | Secondary Energy¦Electricity¦Oil | elec_co2 |  | 2020 | 0.063 | Secondary Energy¦Electricity¦Oil | 70
Downscaling[MESSAGEix-GLOBIOM 1.1-M-R12] | Below 2°C | POL | Emissions¦CO2¦Power (estimated) | Mt CO2 | Secondary Energy¦Electricity¦Oil | elec_co2 |  | 2025 | 0 | Secondary Energy¦Electricity¦Oil | 70
Downscaling[MESSAGEix-GLOBIOM 1.1-M-R12] | Below 2°C | POL | Emissions¦CO2¦Power (estimated) | Mt CO2 | Secondary Energy¦Electricity¦Oil | elec_co2 |  | 2030 | 0 | Secondary Energy¦Electricity¦Oil | 70
Downscaling[MESSAGEix-GLOBIOM 1.1-M-R12] | Below 2°C | POL | Emissions¦CO2¦Power (estimated) | Mt CO2 | Secondary Energy¦Electricity¦Oil | elec_co2 |  | 2035 | 0 | Secondary Energy¦Electricity¦Oil | 70
Downscaling[MESSAGEix-GLOBIOM 1.1-M-R12] | Below 2°C | POL | Emissions¦CO2¦Power (estimated) | Mt CO2 | Secondary Energy¦Electricity¦Oil | elec_co2 |  | 2040 | 0 | Secondary Energy¦Electricity¦Oil | 70
Downscaling[MESSAGEix-GLOBIOM 1.1-M-R12] | Below 2°C | POL | Emissions¦CO2¦Power (estimated) | Mt CO2 | Secondary Energy¦Electricity¦Oil | elec_co2 |  | 2045 | 0 | Secondary Energy¦Electricity¦Oil | 70
Downscaling[MESSAGEix-GLOBIOM 1.1-M-R12] | Below 2°C | POL | Emissions¦CO2¦Power (estimated) | Mt CO2 | Secondary Energy¦Electricity¦Oil | elec_co2 |  | 2050 | 0 | Secondary Energy¦Electricity¦Oil | 70
Downscaling[MESSAGEix-GLOBIOM 1.1-M-R12] | Below 2°C | POL | Price¦Primary Energy¦Biomass | US$2010/GJ | Price¦Primary Energy¦Biomass | fuel_supply | bioenergy | 2020 | 5.6799 | Price¦Primary Energy¦Biomass
Downscaling[MESSAGEix-GLOBIOM 1.1-M-R12] | Below 2°C | POL | Price¦Primary Energy¦Biomass | US$2010/GJ | Price¦Primary Energy¦Biomass | fuel_supply | bioenergy | 2025 | 2.7907 | Price¦Primary Energy¦Biomass
Downscaling[MESSAGEix-GLOBIOM 1.1-M-R12] | Below 2°C | POL | Price¦Primary Energy¦Biomass | US$2010/GJ | Price¦Primary Energy¦Biomass | fuel_supply | bioenergy | 2030 | 4.672 | Price¦Primary Energy¦Biomass
Downscaling[MESSAGEix-GLOBIOM 1.1-M-R12] | Below 2°C | POL | Price¦Primary Energy¦Biomass | US$2010/GJ | Price¦Primary Energy¦Biomass | fuel_supply | bioenergy | 2035 | 5.843 | Price¦Primary Energy¦Biomass
Downscaling[MESSAGEix-GLOBIOM 1.1-M-R12] | Below 2°C | POL | Price¦Primary Energy¦Biomass | US$2010/GJ | Price¦Primary Energy¦Biomass | fuel_supply | bioenergy | 2040 | 7.138 | Price¦Primary Energy¦Biomass
Downscaling[MESSAGEix-GLOBIOM 1.1-M-R12] | Below 2°C | POL | Price¦Primary Energy¦Biomass | US$2010/GJ | Price¦Primary Energy¦Biomass | fuel_supply | bioenergy | 2045 | 7.7228 | Price¦Primary Energy¦Biomass
Downscaling[MESSAGEix-GLOBIOM 1.1-M-R12] | Below 2°C | POL | Price¦Primary Energy¦Biomass | US$2010/GJ | Price¦Primary Energy¦Biomass | fuel_supply | bioenergy | 2050 | 8.7203 | Price¦Primary Energy¦Biomass
Downscaling[MESSAGEix-GLOBIOM 1.1-M-R12] | Below 2°C | POL | Price¦Primary Energy¦Coal | US$2010/GJ | Price¦Primary Energy¦Coal | fuel_supply | coal | 2020 | 7.8779 | Price¦Primary Energy¦Coal
Downscaling[MESSAGEix-GLOBIOM 1.1-M-R12] | Below 2°C | POL | Price¦Primary Energy¦Coal | US$2010/GJ | Price¦Primary Energy¦Coal | fuel_supply | coal | 2025 | 2.1709 | Price¦Primary Energy¦Coal
Downscaling[MESSAGEix-GLOBIOM 1.1-M-R12] | Below 2°C | POL | Price¦Primary Energy¦Coal | US$2010/GJ | Price¦Primary Energy¦Coal | fuel_supply | coal | 2030 | 1.7064 | Price¦Primary Energy¦Coal
Downscaling[MESSAGEix-GLOBIOM 1.1-M-R12] | Below 2°C | POL | Price¦Primary Energy¦Coal | US$2010/GJ | Price¦Primary Energy¦Coal | fuel_supply | coal | 2035 | 2.171 | Price¦Primary Energy¦Coal
Downscaling[MESSAGEix-GLOBIOM 1.1-M-R12] | Below 2°C | POL | Price¦Primary Energy¦Coal | US$2010/GJ | Price¦Primary Energy¦Coal | fuel_supply | coal | 2040 | 1.9769 | Price¦Primary Energy¦Coal
Downscaling[MESSAGEix-GLOBIOM 1.1-M-R12] | Below 2°C | POL | Price¦Primary Energy¦Coal | US$2010/GJ | Price¦Primary Energy¦Coal | fuel_supply | coal | 2045 | 2.564 | Price¦Primary Energy¦Coal
Downscaling[MESSAGEix-GLOBIOM 1.1-M-R12] | Below 2°C | POL | Price¦Primary Energy¦Coal | US$2010/GJ | Price¦Primary Energy¦Coal | fuel_supply | coal | 2050 | 1.0553 | Price¦Primary Energy¦Coal
Downscaling[MESSAGEix-GLOBIOM 1.1-M-R12] | Below 2°C | POL | Price¦Primary Energy¦Gas | US$2010/GJ | Price¦Primary Energy¦Gas | fuel_supply | gas | 2020 | 12.2198 | Price¦Primary Energy¦Gas
Downscaling[MESSAGEix-GLOBIOM 1.1-M-R12] | Below 2°C | POL | Price¦Primary Energy¦Gas | US$2010/GJ | Price¦Primary Energy¦Gas | fuel_supply | gas | 2025 | 3.7282 | Price¦Primary Energy¦Gas
Downscaling[MESSAGEix-GLOBIOM 1.1-M-R12] | Below 2°C | POL | Price¦Primary Energy¦Gas | US$2010/GJ | Price¦Primary Energy¦Gas | fuel_supply | gas | 2030 | 4.276 | Price¦Primary Energy¦Gas
Downscaling[MESSAGEix-GLOBIOM 1.1-M-R12] | Below 2°C | POL | Price¦Primary Energy¦Gas | US$2010/GJ | Price¦Primary Energy¦Gas | fuel_supply | gas | 2035 | 5.2468 | Price¦Primary Energy¦Gas
Downscaling[MESSAGEix-GLOBIOM 1.1-M-R12] | Below 2°C | POL | Price¦Primary Energy¦Gas | US$2010/GJ | Price¦Primary Energy¦Gas | fuel_supply | gas | 2040 | 5.945 | Price¦Primary Energy¦Gas
Downscaling[MESSAGEix-GLOBIOM 1.1-M-R12] | Below 2°C | POL | Price¦Primary Energy¦Gas | US$2010/GJ | Price¦Primary Energy¦Gas | fuel_supply | gas | 2045 | 5.7946 | Price¦Primary Energy¦Gas
Downscaling[MESSAGEix-GLOBIOM 1.1-M-R12] | Below 2°C | POL | Price¦Primary Energy¦Gas | US$2010/GJ | Price¦Primary Energy¦Gas | fuel_supply | gas | 2050 | 4.6173 | Price¦Primary Energy¦Gas
Downscaling[MESSAGEix-GLOBIOM 1.1-M-R12] | Below 2°C | POL | Price¦Secondary Energy¦Liquids¦Oil | US$2010/GJ | Price¦Secondary Energy¦Liquids¦Oil | fuel_supply | oil | 2020 | 10.9808 | Price¦Secondary Energy¦Liquids¦Oil
Downscaling[MESSAGEix-GLOBIOM 1.1-M-R12] | Below 2°C | POL | Price¦Secondary Energy¦Liquids¦Oil | US$2010/GJ | Price¦Secondary Energy¦Liquids¦Oil | fuel_supply | oil | 2025 | 4.1312 | Price¦Secondary Energy¦Liquids¦Oil
Downscaling[MESSAGEix-GLOBIOM 1.1-M-R12] | Below 2°C | POL | Price¦Secondary Energy¦Liquids¦Oil | US$2010/GJ | Price¦Secondary Energy¦Liquids¦Oil | fuel_supply | oil | 2030 | 4.3116 | Price¦Secondary Energy¦Liquids¦Oil
Downscaling[MESSAGEix-GLOBIOM 1.1-M-R12] | Below 2°C | POL | Price¦Secondary Energy¦Liquids¦Oil | US$2010/GJ | Price¦Secondary Energy¦Liquids¦Oil | fuel_supply | oil | 2035 | 4.7229 | Price¦Secondary Energy¦Liquids¦Oil
Downscaling[MESSAGEix-GLOBIOM 1.1-M-R12] | Below 2°C | POL | Price¦Secondary Energy¦Liquids¦Oil | US$2010/GJ | Price¦Secondary Energy¦Liquids¦Oil | fuel_supply | oil | 2040 | 4.7932 | Price¦Secondary Energy¦Liquids¦Oil
Downscaling[MESSAGEix-GLOBIOM 1.1-M-R12] | Below 2°C | POL | Price¦Secondary Energy¦Liquids¦Oil | US$2010/GJ | Price¦Secondary Energy¦Liquids¦Oil | fuel_supply | oil | 2045 | 6.1635 | Price¦Secondary Energy¦Liquids¦Oil
Downscaling[MESSAGEix-GLOBIOM 1.1-M-R12] | Below 2°C | POL | Price¦Secondary Energy¦Liquids¦Oil | US$2010/GJ | Price¦Secondary Energy¦Liquids¦Oil | fuel_supply | oil | 2050 | 4.4868 | Price¦Secondary Energy¦Liquids¦Oil
Downscaling[MESSAGEix-GLOBIOM 1.1-M-R12] | Below 2°C | POL | Emissions¦CO2 | Mt CO2/yr | Emissions¦CO2 | scenarios - CO2 abatement | CO2 | 2020 | 190.4194 | Emissions¦CO2
Downscaling[MESSAGEix-GLOBIOM 1.1-M-R12] | Below 2°C | POL | Emissions¦CO2 | Mt CO2/yr | Emissions¦CO2 | scenarios - CO2 abatement | CO2 | 2025 | 217.146 | Emissions¦CO2
Downscaling[MESSAGEix-GLOBIOM 1.1-M-R12] | Below 2°C | POL | Emissions¦CO2 | Mt CO2/yr | Emissions¦CO2 | scenarios - CO2 abatement | CO2 | 2030 | 158.0728 | Emissions¦CO2
Downscaling[MESSAGEix-GLOBIOM 1.1-M-R12] | Below 2°C | POL | Emissions¦CO2 | Mt CO2/yr | Emissions¦CO2 | scenarios - CO2 abatement | CO2 | 2035 | 126.1292 | Emissions¦CO2
Downscaling[MESSAGEix-GLOBIOM 1.1-M-R12] | Below 2°C | POL | Emissions¦CO2 | Mt CO2/yr | Emissions¦CO2 | scenarios - CO2 abatement | CO2 | 2040 | 84.177 | Emissions¦CO2
Downscaling[MESSAGEix-GLOBIOM 1.1-M-R12] | Below 2°C | POL | Emissions¦CO2 | Mt CO2/yr | Emissions¦CO2 | scenarios - CO2 abatement | CO2 | 2045 | 49.2789 | Emissions¦CO2
Downscaling[MESSAGEix-GLOBIOM 1.1-M-R12] | Below 2°C | POL | Emissions¦CO2 | Mt CO2/yr | Emissions¦CO2 | scenarios - CO2 abatement | CO2 | 2050 | 4.8808 | Emissions¦CO2
Downscaling[MESSAGEix-GLOBIOM 1.1-M-R12] | Below 2°C | POL | Emissions¦CO2¦Energy | Mt CO2/yr | Emissions¦CO2¦Energy | scenarios - CO2 abatement | CO2 | 2020 | 251.9227 | Emissions¦CO2¦Energy
Downscaling[MESSAGEix-GLOBIOM 1.1-M-R12] | Below 2°C | POL | Emissions¦CO2¦Energy | Mt CO2/yr | Emissions¦CO2¦Energy | scenarios - CO2 abatement | CO2 | 2025 | 242.2924 | Emissions¦CO2¦Energy
Downscaling[MESSAGEix-GLOBIOM 1.1-M-R12] | Below 2°C | POL | Emissions¦CO2¦Energy | Mt CO2/yr | Emissions¦CO2¦Energy | scenarios - CO2 abatement | CO2 | 2030 | 192.2676 | Emissions¦CO2¦Energy
Downscaling[MESSAGEix-GLOBIOM 1.1-M-R12] | Below 2°C | POL | Emissions¦CO2¦Energy | Mt CO2/yr | Emissions¦CO2¦Energy | scenarios - CO2 abatement | CO2 | 2035 | 167.007 | Emissions¦CO2¦Energy
Downscaling[MESSAGEix-GLOBIOM 1.1-M-R12] | Below 2°C | POL | Emissions¦CO2¦Energy | Mt CO2/yr | Emissions¦CO2¦Energy | scenarios - CO2 abatement | CO2 | 2040 | 132.7777 | Emissions¦CO2¦Energy
Downscaling[MESSAGEix-GLOBIOM 1.1-M-R12] | Below 2°C | POL | Emissions¦CO2¦Energy | Mt CO2/yr | Emissions¦CO2¦Energy | scenarios - CO2 abatement | CO2 | 2045 | 103.2332 | Emissions¦CO2¦Energy
Downscaling[MESSAGEix-GLOBIOM 1.1-M-R12] | Below 2°C | POL | Emissions¦CO2¦Energy | Mt CO2/yr | Emissions¦CO2¦Energy | scenarios - CO2 abatement | CO2 | 2050 | 63.6534 | Emissions¦CO2¦Energy
Downscaling[MESSAGEix-GLOBIOM 1.1-M-R12] | Current Policies | POL | Carbon Sequestration¦CCS | Mt CO2/yr | Carbon Sequestration¦CCS | CCS potential |  | 2020 | 0 | Carbon Sequestration¦CCS
Downscaling[MESSAGEix-GLOBIOM 1.1-M-R12] | Current Policies | POL | Carbon Sequestration¦CCS | Mt CO2/yr | Carbon Sequestration¦CCS | CCS potential |  | 2025 | 0 | Carbon Sequestration¦CCS
Downscaling[MESSAGEix-GLOBIOM 1.1-M-R12] | Current Policies | POL | Carbon Sequestration¦CCS | Mt CO2/yr | Carbon Sequestration¦CCS | CCS potential |  | 2030 | 0 | Carbon Sequestration¦CCS
Downscaling[MESSAGEix-GLOBIOM 1.1-M-R12] | Current Policies | POL | Carbon Sequestration¦CCS | Mt CO2/yr | Carbon Sequestration¦CCS | CCS potential |  | 2035 | 0 | Carbon Sequestration¦CCS
Downscaling[MESSAGEix-GLOBIOM 1.1-M-R12] | Current Policies | POL | Carbon Sequestration¦CCS | Mt CO2/yr | Carbon Sequestration¦CCS | CCS potential |  | 2040 | 0 | Carbon Sequestration¦CCS
Downscaling[MESSAGEix-GLOBIOM 1.1-M-R12] | Current Policies | POL | Carbon Sequestration¦CCS | Mt CO2/yr | Carbon Sequestration¦CCS | CCS potential |  | 2045 | 0 | Carbon Sequestration¦CCS
Downscaling[MESSAGEix-GLOBIOM 1.1-M-R12] | Current Policies | POL | Carbon Sequestration¦CCS | Mt CO2/yr | Carbon Sequestration¦CCS | CCS potential |  | 2050 | 0 | Carbon Sequestration¦CCS
Downscaling[MESSAGEix-GLOBIOM 1.1-M-R12] | Current Policies | POL | Final Energy¦Industry¦Electricity | EJ/yr | Final Energy¦Industry¦Electricity | demand_projection | elc_industry | 2020 | 0.2225 | Final Energy¦Industry¦Electricity
Downscaling[MESSAGEix-GLOBIOM 1.1-M-R12] | Current Policies | POL | Final Energy¦Industry¦Electricity | EJ/yr | Final Energy¦Industry¦Electricity | demand_projection | elc_industry | 2025 | 0.228 | Final Energy¦Industry¦Electricity
Downscaling[MESSAGEix-GLOBIOM 1.1-M-R12] | Current Policies | POL | Final Energy¦Industry¦Electricity | EJ/yr | Final Energy¦Industry¦Electricity | demand_projection | elc_industry | 2030 | 0.2363 | Final Energy¦Industry¦Electricity
Downscaling[MESSAGEix-GLOBIOM 1.1-M-R12] | Current Policies | POL | Final Energy¦Industry¦Electricity | EJ/yr | Final Energy¦Industry¦Electricity | demand_projection | elc_industry | 2035 | 0.2473 | Final Energy¦Industry¦Electricity
Downscaling[MESSAGEix-GLOBIOM 1.1-M-R12] | Current Policies | POL | Final Energy¦Industry¦Electricity | EJ/yr | Final Energy¦Industry¦Electricity | demand_projection | elc_industry | 2040 | 0.2532 | Final Energy¦Industry¦Electricity
Downscaling[MESSAGEix-GLOBIOM 1.1-M-R12] | Current Policies | POL | Final Energy¦Industry¦Electricity | EJ/yr | Final Energy¦Industry¦Electricity | demand_projection | elc_industry | 2045 | 0.258 | Final Energy¦Industry¦Electricity
Downscaling[MESSAGEix-GLOBIOM 1.1-M-R12] | Current Policies | POL | Final Energy¦Industry¦Electricity | EJ/yr | Final Energy¦Industry¦Electricity | demand_projection | elc_industry | 2050 | 0.2241 | Final Energy¦Industry¦Electricity
Downscaling[MESSAGEix-GLOBIOM 1.1-M-R12] | Current Policies | POL | Final Energy¦Residential and Commercial¦Electricity | EJ/yr | Final Energy¦Residential and Commercial¦Electricity | demand_projection | elc_buildings | 2020 | 0.3023 | Final Energy¦Residential and Commercial¦Electricity
Downscaling[MESSAGEix-GLOBIOM 1.1-M-R12] | Current Policies | POL | Final Energy¦Residential and Commercial¦Electricity | EJ/yr | Final Energy¦Residential and Commercial¦Electricity | demand_projection | elc_buildings | 2025 | 0.347 | Final Energy¦Residential and Commercial¦Electricity
Downscaling[MESSAGEix-GLOBIOM 1.1-M-R12] | Current Policies | POL | Final Energy¦Residential and Commercial¦Electricity | EJ/yr | Final Energy¦Residential and Commercial¦Electricity | demand_projection | elc_buildings | 2030 | 0.4184 | Final Energy¦Residential and Commercial¦Electricity
Downscaling[MESSAGEix-GLOBIOM 1.1-M-R12] | Current Policies | POL | Final Energy¦Residential and Commercial¦Electricity | EJ/yr | Final Energy¦Residential and Commercial¦Electricity | demand_projection | elc_buildings | 2035 | 0.4306 | Final Energy¦Residential and Commercial¦Electricity
Downscaling[MESSAGEix-GLOBIOM 1.1-M-R12] | Current Policies | POL | Final Energy¦Residential and Commercial¦Electricity | EJ/yr | Final Energy¦Residential and Commercial¦Electricity | demand_projection | elc_buildings | 2040 | 0.4409 | Final Energy¦Residential and Commercial¦Electricity
Downscaling[MESSAGEix-GLOBIOM 1.1-M-R12] | Current Policies | POL | Final Energy¦Residential and Commercial¦Electricity | EJ/yr | Final Energy¦Residential and Commercial¦Electricity | demand_projection | elc_buildings | 2045 | 0.4699 | Final Energy¦Residential and Commercial¦Electricity
Downscaling[MESSAGEix-GLOBIOM 1.1-M-R12] | Current Policies | POL | Final Energy¦Residential and Commercial¦Electricity | EJ/yr | Final Energy¦Residential and Commercial¦Electricity | demand_projection | elc_buildings | 2050 | 0.4968 | Final Energy¦Residential and Commercial¦Electricity
Downscaling[MESSAGEix-GLOBIOM 1.1-M-R12] | Current Policies | POL | Final Energy¦Transportation¦Electricity | EJ/yr | Final Energy¦Transportation¦Electricity | demand_projection | elc_transport | 2020 | 0.0247 | Final Energy¦Transportation¦Electricity
Downscaling[MESSAGEix-GLOBIOM 1.1-M-R12] | Current Policies | POL | Final Energy¦Transportation¦Electricity | EJ/yr | Final Energy¦Transportation¦Electricity | demand_projection | elc_transport | 2025 | 0.02 | Final Energy¦Transportation¦Electricity
Downscaling[MESSAGEix-GLOBIOM 1.1-M-R12] | Current Policies | POL | Final Energy¦Transportation¦Electricity | EJ/yr | Final Energy¦Transportation¦Electricity | demand_projection | elc_transport | 2030 | 0.0352 | Final Energy¦Transportation¦Electricity
Downscaling[MESSAGEix-GLOBIOM 1.1-M-R12] | Current Policies | POL | Final Energy¦Transportation¦Electricity | EJ/yr | Final Energy¦Transportation¦Electricity | demand_projection | elc_transport | 2035 | 0.0302 | Final Energy¦Transportation¦Electricity
Downscaling[MESSAGEix-GLOBIOM 1.1-M-R12] | Current Policies | POL | Final Energy¦Transportation¦Electricity | EJ/yr | Final Energy¦Transportation¦Electricity | demand_projection | elc_transport | 2040 | 0.0219 | Final Energy¦Transportation¦Electricity
Downscaling[MESSAGEix-GLOBIOM 1.1-M-R12] | Current Policies | POL | Final Energy¦Transportation¦Electricity | EJ/yr | Final Energy¦Transportation¦Electricity | demand_projection | elc_transport | 2045 | 0.0177 | Final Energy¦Transportation¦Electricity
Downscaling[MESSAGEix-GLOBIOM 1.1-M-R12] | Current Policies | POL | Final Energy¦Transportation¦Electricity | EJ/yr | Final Energy¦Transportation¦Electricity | demand_projection | elc_transport | 2050 | 0.0336 | Final Energy¦Transportation¦Electricity
Downscaling[MESSAGEix-GLOBIOM 1.1-M-R12] | Current Policies | POL | Secondary Energy¦Hydrogen | EJ/yr | Secondary Energy¦Hydrogen | demand_projection | hydrogen_allsect | 2020 | 0 | Secondary Energy¦Hydrogen
Downscaling[MESSAGEix-GLOBIOM 1.1-M-R12] | Current Policies | POL | Secondary Energy¦Hydrogen | EJ/yr | Secondary Energy¦Hydrogen | demand_projection | hydrogen_allsect | 2025 | 0 | Secondary Energy¦Hydrogen
Downscaling[MESSAGEix-GLOBIOM 1.1-M-R12] | Current Policies | POL | Secondary Energy¦Hydrogen | EJ/yr | Secondary Energy¦Hydrogen | demand_projection | hydrogen_allsect | 2030 | 0.0004 | Secondary Energy¦Hydrogen
Downscaling[MESSAGEix-GLOBIOM 1.1-M-R12] | Current Policies | POL | Secondary Energy¦Hydrogen | EJ/yr | Secondary Energy¦Hydrogen | demand_projection | hydrogen_allsect | 2035 | 0 | Secondary Energy¦Hydrogen
Downscaling[MESSAGEix-GLOBIOM 1.1-M-R12] | Current Policies | POL | Secondary Energy¦Hydrogen | EJ/yr | Secondary Energy¦Hydrogen | demand_projection | hydrogen_allsect | 2040 | 0 | Secondary Energy¦Hydrogen
Downscaling[MESSAGEix-GLOBIOM 1.1-M-R12] | Current Policies | POL | Secondary Energy¦Hydrogen | EJ/yr | Secondary Energy¦Hydrogen | demand_projection | hydrogen_allsect | 2045 | 0 | Secondary Energy¦Hydrogen
Downscaling[MESSAGEix-GLOBIOM 1.1-M-R12] | Current Policies | POL | Secondary Energy¦Hydrogen | EJ/yr | Secondary Energy¦Hydrogen | demand_projection | hydrogen_allsect | 2050 | 0 | Secondary Energy¦Hydrogen
Downscaling[MESSAGEix-GLOBIOM 1.1-M-R12] | Current Policies | POL | Emissions¦CO2¦Power (estimated) | Mt CO2 | Secondary Energy¦Electricity¦Coal | elec_co2 |  | 2020 | 25.9628 | Secondary Energy¦Electricity¦Coal | 94
Downscaling[MESSAGEix-GLOBIOM 1.1-M-R12] | Current Policies | POL | Emissions¦CO2¦Power (estimated) | Mt CO2 | Secondary Energy¦Electricity¦Coal | elec_co2 |  | 2025 | 36.096 | Secondary Energy¦Electricity¦Coal | 94
Downscaling[MESSAGEix-GLOBIOM 1.1-M-R12] | Current Policies | POL | Emissions¦CO2¦Power (estimated) | Mt CO2 | Secondary Energy¦Electricity¦Coal | elec_co2 |  | 2030 | 6.5518 | Secondary Energy¦Electricity¦Coal | 94
Downscaling[MESSAGEix-GLOBIOM 1.1-M-R12] | Current Policies | POL | Emissions¦CO2¦Power (estimated) | Mt CO2 | Secondary Energy¦Electricity¦Coal | elec_co2 |  | 2035 | 31.9506 | Secondary Energy¦Electricity¦Coal | 94
Downscaling[MESSAGEix-GLOBIOM 1.1-M-R12] | Current Policies | POL | Emissions¦CO2¦Power (estimated) | Mt CO2 | Secondary Energy¦Electricity¦Coal | elec_co2 |  | 2040 | 29.892 | Secondary Energy¦Electricity¦Coal | 94
Downscaling[MESSAGEix-GLOBIOM 1.1-M-R12] | Current Policies | POL | Emissions¦CO2¦Power (estimated) | Mt CO2 | Secondary Energy¦Electricity¦Coal | elec_co2 |  | 2045 | 35.7388 | Secondary Energy¦Electricity¦Coal | 94
Downscaling[MESSAGEix-GLOBIOM 1.1-M-R12] | Current Policies | POL | Emissions¦CO2¦Power (estimated) | Mt CO2 | Secondary Energy¦Electricity¦Coal | elec_co2 |  | 2050 | 40.749 | Secondary Energy¦Electricity¦Coal | 94
Downscaling[MESSAGEix-GLOBIOM 1.1-M-R12] | Current Policies | POL | Emissions¦CO2¦Power (estimated) | Mt CO2 | Secondary Energy¦Electricity¦Gas | elec_co2 |  | 2020 | 14.069 | Secondary Energy¦Electricity¦Gas | 55
Downscaling[MESSAGEix-GLOBIOM 1.1-M-R12] | Current Policies | POL | Emissions¦CO2¦Power (estimated) | Mt CO2 | Secondary Energy¦Electricity¦Gas | elec_co2 |  | 2025 | 10.8625 | Secondary Energy¦Electricity¦Gas | 55
Downscaling[MESSAGEix-GLOBIOM 1.1-M-R12] | Current Policies | POL | Emissions¦CO2¦Power (estimated) | Mt CO2 | Secondary Energy¦Electricity¦Gas | elec_co2 |  | 2030 | 13.1065 | Secondary Energy¦Electricity¦Gas | 55
Downscaling[MESSAGEix-GLOBIOM 1.1-M-R12] | Current Policies | POL | Emissions¦CO2¦Power (estimated) | Mt CO2 | Secondary Energy¦Electricity¦Gas | elec_co2 |  | 2035 | 13.5795 | Secondary Energy¦Electricity¦Gas | 55
Downscaling[MESSAGEix-GLOBIOM 1.1-M-R12] | Current Policies | POL | Emissions¦CO2¦Power (estimated) | Mt CO2 | Secondary Energy¦Electricity¦Gas | elec_co2 |  | 2040 | 13.53 | Secondary Energy¦Electricity¦Gas | 55
Downscaling[MESSAGEix-GLOBIOM 1.1-M-R12] | Current Policies | POL | Emissions¦CO2¦Power (estimated) | Mt CO2 | Secondary Energy¦Electricity¦Gas | elec_co2 |  | 2045 | 11.5115 | Secondary Energy¦Electricity¦Gas | 55
Downscaling[MESSAGEix-GLOBIOM 1.1-M-R12] | Current Policies | POL | Emissions¦CO2¦Power (estimated) | Mt CO2 | Secondary Energy¦Electricity¦Gas | elec_co2 |  | 2050 | 8.7395 | Secondary Energy¦Electricity¦Gas | 55
Downscaling[MESSAGEix-GLOBIOM 1.1-M-R12] | Current Policies | POL | Emissions¦CO2¦Power (estimated) | Mt CO2 | Secondary Energy¦Electricity¦Oil | elec_co2 |  | 2020 | 0.063 | Secondary Energy¦Electricity¦Oil | 70
Downscaling[MESSAGEix-GLOBIOM 1.1-M-R12] | Current Policies | POL | Emissions¦CO2¦Power (estimated) | Mt CO2 | Secondary Energy¦Electricity¦Oil | elec_co2 |  | 2025 | 0 | Secondary Energy¦Electricity¦Oil | 70
Downscaling[MESSAGEix-GLOBIOM 1.1-M-R12] | Current Policies | POL | Emissions¦CO2¦Power (estimated) | Mt CO2 | Secondary Energy¦Electricity¦Oil | elec_co2 |  | 2030 | 0 | Secondary Energy¦Electricity¦Oil | 70
Downscaling[MESSAGEix-GLOBIOM 1.1-M-R12] | Current Policies | POL | Emissions¦CO2¦Power (estimated) | Mt CO2 | Secondary Energy¦Electricity¦Oil | elec_co2 |  | 2035 | 0 | Secondary Energy¦Electricity¦Oil | 70
Downscaling[MESSAGEix-GLOBIOM 1.1-M-R12] | Current Policies | POL | Emissions¦CO2¦Power (estimated) | Mt CO2 | Secondary Energy¦Electricity¦Oil | elec_co2 |  | 2040 | 0 | Secondary Energy¦Electricity¦Oil | 70
Downscaling[MESSAGEix-GLOBIOM 1.1-M-R12] | Current Policies | POL | Emissions¦CO2¦Power (estimated) | Mt CO2 | Secondary Energy¦Electricity¦Oil | elec_co2 |  | 2045 | 0 | Secondary Energy¦Electricity¦Oil | 70
Downscaling[MESSAGEix-GLOBIOM 1.1-M-R12] | Current Policies | POL | Emissions¦CO2¦Power (estimated) | Mt CO2 | Secondary Energy¦Electricity¦Oil | elec_co2 |  | 2050 | 0 | Secondary Energy¦Electricity¦Oil | 70
Downscaling[MESSAGEix-GLOBIOM 1.1-M-R12] | Current Policies | POL | Price¦Primary Energy¦Biomass | US$2010/GJ | Price¦Primary Energy¦Biomass | fuel_supply | bioenergy | 2020 | 5.6799 | Price¦Primary Energy¦Biomass
Downscaling[MESSAGEix-GLOBIOM 1.1-M-R12] | Current Policies | POL | Price¦Primary Energy¦Biomass | US$2010/GJ | Price¦Primary Energy¦Biomass | fuel_supply | bioenergy | 2025 | 2.1896 | Price¦Primary Energy¦Biomass
Downscaling[MESSAGEix-GLOBIOM 1.1-M-R12] | Current Policies | POL | Price¦Primary Energy¦Biomass | US$2010/GJ | Price¦Primary Energy¦Biomass | fuel_supply | bioenergy | 2030 | 4.9041 | Price¦Primary Energy¦Biomass
Downscaling[MESSAGEix-GLOBIOM 1.1-M-R12] | Current Policies | POL | Price¦Primary Energy¦Biomass | US$2010/GJ | Price¦Primary Energy¦Biomass | fuel_supply | bioenergy | 2035 | 2.1085 | Price¦Primary Energy¦Biomass
Downscaling[MESSAGEix-GLOBIOM 1.1-M-R12] | Current Policies | POL | Price¦Primary Energy¦Biomass | US$2010/GJ | Price¦Primary Energy¦Biomass | fuel_supply | bioenergy | 2040 | 3.7646 | Price¦Primary Energy¦Biomass
Downscaling[MESSAGEix-GLOBIOM 1.1-M-R12] | Current Policies | POL | Price¦Primary Energy¦Biomass | US$2010/GJ | Price¦Primary Energy¦Biomass | fuel_supply | bioenergy | 2045 | 4.215 | Price¦Primary Energy¦Biomass
Downscaling[MESSAGEix-GLOBIOM 1.1-M-R12] | Current Policies | POL | Price¦Primary Energy¦Biomass | US$2010/GJ | Price¦Primary Energy¦Biomass | fuel_supply | bioenergy | 2050 | 2.712 | Price¦Primary Energy¦Biomass
Downscaling[MESSAGEix-GLOBIOM 1.1-M-R12] | Current Policies | POL | Price¦Primary Energy¦Coal | US$2010/GJ | Price¦Primary Energy¦Coal | fuel_supply | coal | 2020 | 7.8779 | Price¦Primary Energy¦Coal
Downscaling[MESSAGEix-GLOBIOM 1.1-M-R12] | Current Policies | POL | Price¦Primary Energy¦Coal | US$2010/GJ | Price¦Primary Energy¦Coal | fuel_supply | coal | 2025 | 2.5169 | Price¦Primary Energy¦Coal
Downscaling[MESSAGEix-GLOBIOM 1.1-M-R12] | Current Policies | POL | Price¦Primary Energy¦Coal | US$2010/GJ | Price¦Primary Energy¦Coal | fuel_supply | coal | 2030 | 6.4006 | Price¦Primary Energy¦Coal
Downscaling[MESSAGEix-GLOBIOM 1.1-M-R12] | Current Policies | POL | Price¦Primary Energy¦Coal | US$2010/GJ | Price¦Primary Energy¦Coal | fuel_supply | coal | 2035 | 2.485 | Price¦Primary Energy¦Coal
Downscaling[MESSAGEix-GLOBIOM 1.1-M-R12] | Current Policies | POL | Price¦Primary Energy¦Coal | US$2010/GJ | Price¦Primary Energy¦Coal | fuel_supply | coal | 2040 | 1.9183 | Price¦Primary Energy¦Coal
Downscaling[MESSAGEix-GLOBIOM 1.1-M-R12] | Current Policies | POL | Price¦Primary Energy¦Coal | US$2010/GJ | Price¦Primary Energy¦Coal | fuel_supply | coal | 2045 | 1.4338 | Price¦Primary Energy¦Coal
Downscaling[MESSAGEix-GLOBIOM 1.1-M-R12] | Current Policies | POL | Price¦Primary Energy¦Coal | US$2010/GJ | Price¦Primary Energy¦Coal | fuel_supply | coal | 2050 | 2.3031 | Price¦Primary Energy¦Coal
Downscaling[MESSAGEix-GLOBIOM 1.1-M-R12] | Current Policies | POL | Price¦Primary Energy¦Gas | US$2010/GJ | Price¦Primary Energy¦Gas | fuel_supply | gas | 2020 | 12.2198 | Price¦Primary Energy¦Gas
Downscaling[MESSAGEix-GLOBIOM 1.1-M-R12] | Current Policies | POL | Price¦Primary Energy¦Gas | US$2010/GJ | Price¦Primary Energy¦Gas | fuel_supply | gas | 2025 | 3.595 | Price¦Primary Energy¦Gas
Downscaling[MESSAGEix-GLOBIOM 1.1-M-R12] | Current Policies | POL | Price¦Primary Energy¦Gas | US$2010/GJ | Price¦Primary Energy¦Gas | fuel_supply | gas | 2030 | 10.5539 | Price¦Primary Energy¦Gas
Downscaling[MESSAGEix-GLOBIOM 1.1-M-R12] | Current Policies | POL | Price¦Primary Energy¦Gas | US$2010/GJ | Price¦Primary Energy¦Gas | fuel_supply | gas | 2035 | 4.609 | Price¦Primary Energy¦Gas
Downscaling[MESSAGEix-GLOBIOM 1.1-M-R12] | Current Policies | POL | Price¦Primary Energy¦Gas | US$2010/GJ | Price¦Primary Energy¦Gas | fuel_supply | gas | 2040 | 4.4168 | Price¦Primary Energy¦Gas
Downscaling[MESSAGEix-GLOBIOM 1.1-M-R12] | Current Policies | POL | Price¦Primary Energy¦Gas | US$2010/GJ | Price¦Primary Energy¦Gas | fuel_supply | gas | 2045 | 4.7585 | Price¦Primary Energy¦Gas
Downscaling[MESSAGEix-GLOBIOM 1.1-M-R12] | Current Policies | POL | Price¦Primary Energy¦Gas | US$2010/GJ | Price¦Primary Energy¦Gas | fuel_supply | gas | 2050 | 4.2888 | Price¦Primary Energy¦Gas
Downscaling[MESSAGEix-GLOBIOM 1.1-M-R12] | Current Policies | POL | Price¦Secondary Energy¦Liquids¦Oil | US$2010/GJ | Price¦Secondary Energy¦Liquids¦Oil | fuel_supply | oil | 2020 | 10.9808 | Price¦Secondary Energy¦Liquids¦Oil
Downscaling[MESSAGEix-GLOBIOM 1.1-M-R12] | Current Policies | POL | Price¦Secondary Energy¦Liquids¦Oil | US$2010/GJ | Price¦Secondary Energy¦Liquids¦Oil | fuel_supply | oil | 2025 | 4.2764 | Price¦Secondary Energy¦Liquids¦Oil
Downscaling[MESSAGEix-GLOBIOM 1.1-M-R12] | Current Policies | POL | Price¦Secondary Energy¦Liquids¦Oil | US$2010/GJ | Price¦Secondary Energy¦Liquids¦Oil | fuel_supply | oil | 2030 | 10.7896 | Price¦Secondary Energy¦Liquids¦Oil
Downscaling[MESSAGEix-GLOBIOM 1.1-M-R12] | Current Policies | POL | Price¦Secondary Energy¦Liquids¦Oil | US$2010/GJ | Price¦Secondary Energy¦Liquids¦Oil | fuel_supply | oil | 2035 | 6.0525 | Price¦Secondary Energy¦Liquids¦Oil
Downscaling[MESSAGEix-GLOBIOM 1.1-M-R12] | Current Policies | POL | Price¦Secondary Energy¦Liquids¦Oil | US$2010/GJ | Price¦Secondary Energy¦Liquids¦Oil | fuel_supply | oil | 2040 | 5.2763 | Price¦Secondary Energy¦Liquids¦Oil
Downscaling[MESSAGEix-GLOBIOM 1.1-M-R12] | Current Policies | POL | Price¦Secondary Energy¦Liquids¦Oil | US$2010/GJ | Price¦Secondary Energy¦Liquids¦Oil | fuel_supply | oil | 2045 | 6.635 | Price¦Secondary Energy¦Liquids¦Oil
Downscaling[MESSAGEix-GLOBIOM 1.1-M-R12] | Current Policies | POL | Price¦Secondary Energy¦Liquids¦Oil | US$2010/GJ | Price¦Secondary Energy¦Liquids¦Oil | fuel_supply | oil | 2050 | 6.2909 | Price¦Secondary Energy¦Liquids¦Oil
Downscaling[MESSAGEix-GLOBIOM 1.1-M-R12] | Current Policies | POL | Emissions¦CO2 | Mt CO2/yr | Emissions¦CO2 | scenarios - CO2 abatement | CO2 | 2020 | 191.7193 | Emissions¦CO2
Downscaling[MESSAGEix-GLOBIOM 1.1-M-R12] | Current Policies | POL | Emissions¦CO2 | Mt CO2/yr | Emissions¦CO2 | scenarios - CO2 abatement | CO2 | 2025 | 273.2641 | Emissions¦CO2
Downscaling[MESSAGEix-GLOBIOM 1.1-M-R12] | Current Policies | POL | Emissions¦CO2 | Mt CO2/yr | Emissions¦CO2 | scenarios - CO2 abatement | CO2 | 2030 | 183.351 | Emissions¦CO2
Downscaling[MESSAGEix-GLOBIOM 1.1-M-R12] | Current Policies | POL | Emissions¦CO2 | Mt CO2/yr | Emissions¦CO2 | scenarios - CO2 abatement | CO2 | 2035 | 258.5627 | Emissions¦CO2
Downscaling[MESSAGEix-GLOBIOM 1.1-M-R12] | Current Policies | POL | Emissions¦CO2 | Mt CO2/yr | Emissions¦CO2 | scenarios - CO2 abatement | CO2 | 2040 | 253.3505 | Emissions¦CO2
Downscaling[MESSAGEix-GLOBIOM 1.1-M-R12] | Current Policies | POL | Emissions¦CO2 | Mt CO2/yr | Emissions¦CO2 | scenarios - CO2 abatement | CO2 | 2045 | 248.7597 | Emissions¦CO2
Downscaling[MESSAGEix-GLOBIOM 1.1-M-R12] | Current Policies | POL | Emissions¦CO2 | Mt CO2/yr | Emissions¦CO2 | scenarios - CO2 abatement | CO2 | 2050 | 231.5771 | Emissions¦CO2
Downscaling[MESSAGEix-GLOBIOM 1.1-M-R12] | Current Policies | POL | Emissions¦CO2¦Energy | Mt CO2/yr | Emissions¦CO2¦Energy | scenarios - CO2 abatement | CO2 | 2020 | 253.5214 | Emissions¦CO2¦Energy
Downscaling[MESSAGEix-GLOBIOM 1.1-M-R12] | Current Policies | POL | Emissions¦CO2¦Energy | Mt CO2/yr | Emissions¦CO2¦Energy | scenarios - CO2 abatement | CO2 | 2025 | 297.66 | Emissions¦CO2¦Energy
Downscaling[MESSAGEix-GLOBIOM 1.1-M-R12] | Current Policies | POL | Emissions¦CO2¦Energy | Mt CO2/yr | Emissions¦CO2¦Energy | scenarios - CO2 abatement | CO2 | 2030 | 215.507 | Emissions¦CO2¦Energy
Downscaling[MESSAGEix-GLOBIOM 1.1-M-R12] | Current Policies | POL | Emissions¦CO2¦Energy | Mt CO2/yr | Emissions¦CO2¦Energy | scenarios - CO2 abatement | CO2 | 2035 | 296.7739 | Emissions¦CO2¦Energy
Downscaling[MESSAGEix-GLOBIOM 1.1-M-R12] | Current Policies | POL | Emissions¦CO2¦Energy | Mt CO2/yr | Emissions¦CO2¦Energy | scenarios - CO2 abatement | CO2 | 2040 | 298.4867 | Emissions¦CO2¦Energy
Downscaling[MESSAGEix-GLOBIOM 1.1-M-R12] | Current Policies | POL | Emissions¦CO2¦Energy | Mt CO2/yr | Emissions¦CO2¦Energy | scenarios - CO2 abatement | CO2 | 2045 | 300.8093 | Emissions¦CO2¦Energy
Downscaling[MESSAGEix-GLOBIOM 1.1-M-R12] | Current Policies | POL | Emissions¦CO2¦Energy | Mt CO2/yr | Emissions¦CO2¦Energy | scenarios - CO2 abatement | CO2 | 2050 | 289.7344 | Emissions¦CO2¦Energy
Downscaling[MESSAGEix-GLOBIOM 1.1-M-R12] | Delayed transition | POL | Carbon Sequestration¦CCS | Mt CO2/yr | Carbon Sequestration¦CCS | CCS potential |  | 2020 | 0 | Carbon Sequestration¦CCS
Downscaling[MESSAGEix-GLOBIOM 1.1-M-R12] | Delayed transition | POL | Carbon Sequestration¦CCS | Mt CO2/yr | Carbon Sequestration¦CCS | CCS potential |  | 2025 | 0 | Carbon Sequestration¦CCS
Downscaling[MESSAGEix-GLOBIOM 1.1-M-R12] | Delayed transition | POL | Carbon Sequestration¦CCS | Mt CO2/yr | Carbon Sequestration¦CCS | CCS potential |  | 2030 | 0 | Carbon Sequestration¦CCS
Downscaling[MESSAGEix-GLOBIOM 1.1-M-R12] | Delayed transition | POL | Carbon Sequestration¦CCS | Mt CO2/yr | Carbon Sequestration¦CCS | CCS potential |  | 2035 | 6.5764 | Carbon Sequestration¦CCS
Downscaling[MESSAGEix-GLOBIOM 1.1-M-R12] | Delayed transition | POL | Carbon Sequestration¦CCS | Mt CO2/yr | Carbon Sequestration¦CCS | CCS potential |  | 2040 | 16.259 | Carbon Sequestration¦CCS
Downscaling[MESSAGEix-GLOBIOM 1.1-M-R12] | Delayed transition | POL | Carbon Sequestration¦CCS | Mt CO2/yr | Carbon Sequestration¦CCS | CCS potential |  | 2045 | 35.5406 | Carbon Sequestration¦CCS
Downscaling[MESSAGEix-GLOBIOM 1.1-M-R12] | Delayed transition | POL | Carbon Sequestration¦CCS | Mt CO2/yr | Carbon Sequestration¦CCS | CCS potential |  | 2050 | 45.8776 | Carbon Sequestration¦CCS
Downscaling[MESSAGEix-GLOBIOM 1.1-M-R12] | Delayed transition | POL | Final Energy¦Industry¦Electricity | EJ/yr | Final Energy¦Industry¦Electricity | demand_projection | elc_industry | 2020 | 0.2224 | Final Energy¦Industry¦Electricity
Downscaling[MESSAGEix-GLOBIOM 1.1-M-R12] | Delayed transition | POL | Final Energy¦Industry¦Electricity | EJ/yr | Final Energy¦Industry¦Electricity | demand_projection | elc_industry | 2025 | 0.2278 | Final Energy¦Industry¦Electricity
Downscaling[MESSAGEix-GLOBIOM 1.1-M-R12] | Delayed transition | POL | Final Energy¦Industry¦Electricity | EJ/yr | Final Energy¦Industry¦Electricity | demand_projection | elc_industry | 2030 | 0.2359 | Final Energy¦Industry¦Electricity
Downscaling[MESSAGEix-GLOBIOM 1.1-M-R12] | Delayed transition | POL | Final Energy¦Industry¦Electricity | EJ/yr | Final Energy¦Industry¦Electricity | demand_projection | elc_industry | 2035 | 0.2685 | Final Energy¦Industry¦Electricity
Downscaling[MESSAGEix-GLOBIOM 1.1-M-R12] | Delayed transition | POL | Final Energy¦Industry¦Electricity | EJ/yr | Final Energy¦Industry¦Electricity | demand_projection | elc_industry | 2040 | 0.2837 | Final Energy¦Industry¦Electricity
Downscaling[MESSAGEix-GLOBIOM 1.1-M-R12] | Delayed transition | POL | Final Energy¦Industry¦Electricity | EJ/yr | Final Energy¦Industry¦Electricity | demand_projection | elc_industry | 2045 | 0.3018 | Final Energy¦Industry¦Electricity
Downscaling[MESSAGEix-GLOBIOM 1.1-M-R12] | Delayed transition | POL | Final Energy¦Industry¦Electricity | EJ/yr | Final Energy¦Industry¦Electricity | demand_projection | elc_industry | 2050 | 0.2878 | Final Energy¦Industry¦Electricity
Downscaling[MESSAGEix-GLOBIOM 1.1-M-R12] | Delayed transition | POL | Final Energy¦Residential and Commercial¦Electricity | EJ/yr | Final Energy¦Residential and Commercial¦Electricity | demand_projection | elc_buildings | 2020 | 0.3013 | Final Energy¦Residential and Commercial¦Electricity
Downscaling[MESSAGEix-GLOBIOM 1.1-M-R12] | Delayed transition | POL | Final Energy¦Residential and Commercial¦Electricity | EJ/yr | Final Energy¦Residential and Commercial¦Electricity | demand_projection | elc_buildings | 2025 | 0.3454 | Final Energy¦Residential and Commercial¦Electricity
Downscaling[MESSAGEix-GLOBIOM 1.1-M-R12] | Delayed transition | POL | Final Energy¦Residential and Commercial¦Electricity | EJ/yr | Final Energy¦Residential and Commercial¦Electricity | demand_projection | elc_buildings | 2030 | 0.4167 | Final Energy¦Residential and Commercial¦Electricity
Downscaling[MESSAGEix-GLOBIOM 1.1-M-R12] | Delayed transition | POL | Final Energy¦Residential and Commercial¦Electricity | EJ/yr | Final Energy¦Residential and Commercial¦Electricity | demand_projection | elc_buildings | 2035 | 0.4641 | Final Energy¦Residential and Commercial¦Electricity
Downscaling[MESSAGEix-GLOBIOM 1.1-M-R12] | Delayed transition | POL | Final Energy¦Residential and Commercial¦Electricity | EJ/yr | Final Energy¦Residential and Commercial¦Electricity | demand_projection | elc_buildings | 2040 | 0.4975 | Final Energy¦Residential and Commercial¦Electricity
Downscaling[MESSAGEix-GLOBIOM 1.1-M-R12] | Delayed transition | POL | Final Energy¦Residential and Commercial¦Electricity | EJ/yr | Final Energy¦Residential and Commercial¦Electricity | demand_projection | elc_buildings | 2045 | 0.5446 | Final Energy¦Residential and Commercial¦Electricity
Downscaling[MESSAGEix-GLOBIOM 1.1-M-R12] | Delayed transition | POL | Final Energy¦Residential and Commercial¦Electricity | EJ/yr | Final Energy¦Residential and Commercial¦Electricity | demand_projection | elc_buildings | 2050 | 0.5971 | Final Energy¦Residential and Commercial¦Electricity
Downscaling[MESSAGEix-GLOBIOM 1.1-M-R12] | Delayed transition | POL | Final Energy¦Transportation¦Electricity | EJ/yr | Final Energy¦Transportation¦Electricity | demand_projection | elc_transport | 2020 | 0.0247 | Final Energy¦Transportation¦Electricity
Downscaling[MESSAGEix-GLOBIOM 1.1-M-R12] | Delayed transition | POL | Final Energy¦Transportation¦Electricity | EJ/yr | Final Energy¦Transportation¦Electricity | demand_projection | elc_transport | 2025 | 0.0199 | Final Energy¦Transportation¦Electricity
Downscaling[MESSAGEix-GLOBIOM 1.1-M-R12] | Delayed transition | POL | Final Energy¦Transportation¦Electricity | EJ/yr | Final Energy¦Transportation¦Electricity | demand_projection | elc_transport | 2030 | 0.0349 | Final Energy¦Transportation¦Electricity
Downscaling[MESSAGEix-GLOBIOM 1.1-M-R12] | Delayed transition | POL | Final Energy¦Transportation¦Electricity | EJ/yr | Final Energy¦Transportation¦Electricity | demand_projection | elc_transport | 2035 | 0.1068 | Final Energy¦Transportation¦Electricity
Downscaling[MESSAGEix-GLOBIOM 1.1-M-R12] | Delayed transition | POL | Final Energy¦Transportation¦Electricity | EJ/yr | Final Energy¦Transportation¦Electricity | demand_projection | elc_transport | 2040 | 0.1968 | Final Energy¦Transportation¦Electricity
Downscaling[MESSAGEix-GLOBIOM 1.1-M-R12] | Delayed transition | POL | Final Energy¦Transportation¦Electricity | EJ/yr | Final Energy¦Transportation¦Electricity | demand_projection | elc_transport | 2045 | 0.2793 | Final Energy¦Transportation¦Electricity
Downscaling[MESSAGEix-GLOBIOM 1.1-M-R12] | Delayed transition | POL | Final Energy¦Transportation¦Electricity | EJ/yr | Final Energy¦Transportation¦Electricity | demand_projection | elc_transport | 2050 | 0.3412 | Final Energy¦Transportation¦Electricity
Downscaling[MESSAGEix-GLOBIOM 1.1-M-R12] | Delayed transition | POL | Secondary Energy¦Hydrogen | EJ/yr | Secondary Energy¦Hydrogen | demand_projection | hydrogen_allsect | 2020 | 0 | Secondary Energy¦Hydrogen
Downscaling[MESSAGEix-GLOBIOM 1.1-M-R12] | Delayed transition | POL | Secondary Energy¦Hydrogen | EJ/yr | Secondary Energy¦Hydrogen | demand_projection | hydrogen_allsect | 2025 | 0 | Secondary Energy¦Hydrogen
Downscaling[MESSAGEix-GLOBIOM 1.1-M-R12] | Delayed transition | POL | Secondary Energy¦Hydrogen | EJ/yr | Secondary Energy¦Hydrogen | demand_projection | hydrogen_allsect | 2030 | 0.0004 | Secondary Energy¦Hydrogen
Downscaling[MESSAGEix-GLOBIOM 1.1-M-R12] | Delayed transition | POL | Secondary Energy¦Hydrogen | EJ/yr | Secondary Energy¦Hydrogen | demand_projection | hydrogen_allsect | 2035 | 0 | Secondary Energy¦Hydrogen
Downscaling[MESSAGEix-GLOBIOM 1.1-M-R12] | Delayed transition | POL | Secondary Energy¦Hydrogen | EJ/yr | Secondary Energy¦Hydrogen | demand_projection | hydrogen_allsect | 2040 | 0 | Secondary Energy¦Hydrogen
Downscaling[MESSAGEix-GLOBIOM 1.1-M-R12] | Delayed transition | POL | Secondary Energy¦Hydrogen | EJ/yr | Secondary Energy¦Hydrogen | demand_projection | hydrogen_allsect | 2045 | 0.0257 | Secondary Energy¦Hydrogen
Downscaling[MESSAGEix-GLOBIOM 1.1-M-R12] | Delayed transition | POL | Secondary Energy¦Hydrogen | EJ/yr | Secondary Energy¦Hydrogen | demand_projection | hydrogen_allsect | 2050 | 0.0598 | Secondary Energy¦Hydrogen
Downscaling[MESSAGEix-GLOBIOM 1.1-M-R12] | Delayed transition | POL | Emissions¦CO2¦Power (estimated) | Mt CO2 | Secondary Energy¦Electricity¦Coal | elec_co2 |  | 2020 | 26.038 | Secondary Energy¦Electricity¦Coal | 94
Downscaling[MESSAGEix-GLOBIOM 1.1-M-R12] | Delayed transition | POL | Emissions¦CO2¦Power (estimated) | Mt CO2 | Secondary Energy¦Electricity¦Coal | elec_co2 |  | 2025 | 36.2276 | Secondary Energy¦Electricity¦Coal | 94
Downscaling[MESSAGEix-GLOBIOM 1.1-M-R12] | Delayed transition | POL | Emissions¦CO2¦Power (estimated) | Mt CO2 | Secondary Energy¦Electricity¦Coal | elec_co2 |  | 2030 | 6.5988 | Secondary Energy¦Electricity¦Coal | 94
Downscaling[MESSAGEix-GLOBIOM 1.1-M-R12] | Delayed transition | POL | Emissions¦CO2¦Power (estimated) | Mt CO2 | Secondary Energy¦Electricity¦Coal | elec_co2 |  | 2035 | 0.0376 | Secondary Energy¦Electricity¦Coal | 94
Downscaling[MESSAGEix-GLOBIOM 1.1-M-R12] | Delayed transition | POL | Emissions¦CO2¦Power (estimated) | Mt CO2 | Secondary Energy¦Electricity¦Coal | elec_co2 |  | 2040 | 0 | Secondary Energy¦Electricity¦Coal | 94
Downscaling[MESSAGEix-GLOBIOM 1.1-M-R12] | Delayed transition | POL | Emissions¦CO2¦Power (estimated) | Mt CO2 | Secondary Energy¦Electricity¦Coal | elec_co2 |  | 2045 | 0 | Secondary Energy¦Electricity¦Coal | 94
Downscaling[MESSAGEix-GLOBIOM 1.1-M-R12] | Delayed transition | POL | Emissions¦CO2¦Power (estimated) | Mt CO2 | Secondary Energy¦Electricity¦Coal | elec_co2 |  | 2050 | 0 | Secondary Energy¦Electricity¦Coal | 94
Downscaling[MESSAGEix-GLOBIOM 1.1-M-R12] | Delayed transition | POL | Emissions¦CO2¦Power (estimated) | Mt CO2 | Secondary Energy¦Electricity¦Gas | elec_co2 |  | 2020 | 14.08 | Secondary Energy¦Electricity¦Gas | 55
Downscaling[MESSAGEix-GLOBIOM 1.1-M-R12] | Delayed transition | POL | Emissions¦CO2¦Power (estimated) | Mt CO2 | Secondary Energy¦Electricity¦Gas | elec_co2 |  | 2025 | 10.8735 | Secondary Energy¦Electricity¦Gas | 55
Downscaling[MESSAGEix-GLOBIOM 1.1-M-R12] | Delayed transition | POL | Emissions¦CO2¦Power (estimated) | Mt CO2 | Secondary Energy¦Electricity¦Gas | elec_co2 |  | 2030 | 13.211 | Secondary Energy¦Electricity¦Gas | 55
Downscaling[MESSAGEix-GLOBIOM 1.1-M-R12] | Delayed transition | POL | Emissions¦CO2¦Power (estimated) | Mt CO2 | Secondary Energy¦Electricity¦Gas | elec_co2 |  | 2035 | 23.98 | Secondary Energy¦Electricity¦Gas | 55
Downscaling[MESSAGEix-GLOBIOM 1.1-M-R12] | Delayed transition | POL | Emissions¦CO2¦Power (estimated) | Mt CO2 | Secondary Energy¦Electricity¦Gas | elec_co2 |  | 2040 | 31.075 | Secondary Energy¦Electricity¦Gas | 55
Downscaling[MESSAGEix-GLOBIOM 1.1-M-R12] | Delayed transition | POL | Emissions¦CO2¦Power (estimated) | Mt CO2 | Secondary Energy¦Electricity¦Gas | elec_co2 |  | 2045 | 27.841 | Secondary Energy¦Electricity¦Gas | 55
Downscaling[MESSAGEix-GLOBIOM 1.1-M-R12] | Delayed transition | POL | Emissions¦CO2¦Power (estimated) | Mt CO2 | Secondary Energy¦Electricity¦Gas | elec_co2 |  | 2050 | 24.4805 | Secondary Energy¦Electricity¦Gas | 55
Downscaling[MESSAGEix-GLOBIOM 1.1-M-R12] | Delayed transition | POL | Emissions¦CO2¦Power (estimated) | Mt CO2 | Secondary Energy¦Electricity¦Oil | elec_co2 |  | 2020 | 0.063 | Secondary Energy¦Electricity¦Oil | 70
Downscaling[MESSAGEix-GLOBIOM 1.1-M-R12] | Delayed transition | POL | Emissions¦CO2¦Power (estimated) | Mt CO2 | Secondary Energy¦Electricity¦Oil | elec_co2 |  | 2025 | 0 | Secondary Energy¦Electricity¦Oil | 70
Downscaling[MESSAGEix-GLOBIOM 1.1-M-R12] | Delayed transition | POL | Emissions¦CO2¦Power (estimated) | Mt CO2 | Secondary Energy¦Electricity¦Oil | elec_co2 |  | 2030 | 0 | Secondary Energy¦Electricity¦Oil | 70
Downscaling[MESSAGEix-GLOBIOM 1.1-M-R12] | Delayed transition | POL | Emissions¦CO2¦Power (estimated) | Mt CO2 | Secondary Energy¦Electricity¦Oil | elec_co2 |  | 2035 | 0 | Secondary Energy¦Electricity¦Oil | 70
Downscaling[MESSAGEix-GLOBIOM 1.1-M-R12] | Delayed transition | POL | Emissions¦CO2¦Power (estimated) | Mt CO2 | Secondary Energy¦Electricity¦Oil | elec_co2 |  | 2040 | 0 | Secondary Energy¦Electricity¦Oil | 70
Downscaling[MESSAGEix-GLOBIOM 1.1-M-R12] | Delayed transition | POL | Emissions¦CO2¦Power (estimated) | Mt CO2 | Secondary Energy¦Electricity¦Oil | elec_co2 |  | 2045 | 0 | Secondary Energy¦Electricity¦Oil | 70
Downscaling[MESSAGEix-GLOBIOM 1.1-M-R12] | Delayed transition | POL | Emissions¦CO2¦Power (estimated) | Mt CO2 | Secondary Energy¦Electricity¦Oil | elec_co2 |  | 2050 | 0 | Secondary Energy¦Electricity¦Oil | 70
Downscaling[MESSAGEix-GLOBIOM 1.1-M-R12] | Delayed transition | POL | Price¦Primary Energy¦Biomass | US$2010/GJ | Price¦Primary Energy¦Biomass | fuel_supply | bioenergy | 2020 | 5.6799 | Price¦Primary Energy¦Biomass
Downscaling[MESSAGEix-GLOBIOM 1.1-M-R12] | Delayed transition | POL | Price¦Primary Energy¦Biomass | US$2010/GJ | Price¦Primary Energy¦Biomass | fuel_supply | bioenergy | 2025 | 2.1896 | Price¦Primary Energy¦Biomass
Downscaling[MESSAGEix-GLOBIOM 1.1-M-R12] | Delayed transition | POL | Price¦Primary Energy¦Biomass | US$2010/GJ | Price¦Primary Energy¦Biomass | fuel_supply | bioenergy | 2030 | 4.9041 | Price¦Primary Energy¦Biomass
Downscaling[MESSAGEix-GLOBIOM 1.1-M-R12] | Delayed transition | POL | Price¦Primary Energy¦Biomass | US$2010/GJ | Price¦Primary Energy¦Biomass | fuel_supply | bioenergy | 2035 | 7.2225 | Price¦Primary Energy¦Biomass
Downscaling[MESSAGEix-GLOBIOM 1.1-M-R12] | Delayed transition | POL | Price¦Primary Energy¦Biomass | US$2010/GJ | Price¦Primary Energy¦Biomass | fuel_supply | bioenergy | 2040 | 7.8587 | Price¦Primary Energy¦Biomass
Downscaling[MESSAGEix-GLOBIOM 1.1-M-R12] | Delayed transition | POL | Price¦Primary Energy¦Biomass | US$2010/GJ | Price¦Primary Energy¦Biomass | fuel_supply | bioenergy | 2045 | 9.27 | Price¦Primary Energy¦Biomass
Downscaling[MESSAGEix-GLOBIOM 1.1-M-R12] | Delayed transition | POL | Price¦Primary Energy¦Biomass | US$2010/GJ | Price¦Primary Energy¦Biomass | fuel_supply | bioenergy | 2050 | 11.3034 | Price¦Primary Energy¦Biomass
Downscaling[MESSAGEix-GLOBIOM 1.1-M-R12] | Delayed transition | POL | Price¦Primary Energy¦Coal | US$2010/GJ | Price¦Primary Energy¦Coal | fuel_supply | coal | 2020 | 7.8779 | Price¦Primary Energy¦Coal
Downscaling[MESSAGEix-GLOBIOM 1.1-M-R12] | Delayed transition | POL | Price¦Primary Energy¦Coal | US$2010/GJ | Price¦Primary Energy¦Coal | fuel_supply | coal | 2025 | 2.5169 | Price¦Primary Energy¦Coal
Downscaling[MESSAGEix-GLOBIOM 1.1-M-R12] | Delayed transition | POL | Price¦Primary Energy¦Coal | US$2010/GJ | Price¦Primary Energy¦Coal | fuel_supply | coal | 2030 | 6.4006 | Price¦Primary Energy¦Coal
Downscaling[MESSAGEix-GLOBIOM 1.1-M-R12] | Delayed transition | POL | Price¦Primary Energy¦Coal | US$2010/GJ | Price¦Primary Energy¦Coal | fuel_supply | coal | 2035 | 3.6256 | Price¦Primary Energy¦Coal
Downscaling[MESSAGEix-GLOBIOM 1.1-M-R12] | Delayed transition | POL | Price¦Primary Energy¦Coal | US$2010/GJ | Price¦Primary Energy¦Coal | fuel_supply | coal | 2040 | 2.6891 | Price¦Primary Energy¦Coal
Downscaling[MESSAGEix-GLOBIOM 1.1-M-R12] | Delayed transition | POL | Price¦Primary Energy¦Coal | US$2010/GJ | Price¦Primary Energy¦Coal | fuel_supply | coal | 2045 | 2.5642 | Price¦Primary Energy¦Coal
Downscaling[MESSAGEix-GLOBIOM 1.1-M-R12] | Delayed transition | POL | Price¦Primary Energy¦Coal | US$2010/GJ | Price¦Primary Energy¦Coal | fuel_supply | coal | 2050 | 3.4154 | Price¦Primary Energy¦Coal
Downscaling[MESSAGEix-GLOBIOM 1.1-M-R12] | Delayed transition | POL | Price¦Primary Energy¦Gas | US$2010/GJ | Price¦Primary Energy¦Gas | fuel_supply | gas | 2020 | 12.2198 | Price¦Primary Energy¦Gas
Downscaling[MESSAGEix-GLOBIOM 1.1-M-R12] | Delayed transition | POL | Price¦Primary Energy¦Gas | US$2010/GJ | Price¦Primary Energy¦Gas | fuel_supply | gas | 2025 | 3.595 | Price¦Primary Energy¦Gas
Downscaling[MESSAGEix-GLOBIOM 1.1-M-R12] | Delayed transition | POL | Price¦Primary Energy¦Gas | US$2010/GJ | Price¦Primary Energy¦Gas | fuel_supply | gas | 2030 | 10.5539 | Price¦Primary Energy¦Gas
Downscaling[MESSAGEix-GLOBIOM 1.1-M-R12] | Delayed transition | POL | Price¦Primary Energy¦Gas | US$2010/GJ | Price¦Primary Energy¦Gas | fuel_supply | gas | 2035 | 6.1545 | Price¦Primary Energy¦Gas
Downscaling[MESSAGEix-GLOBIOM 1.1-M-R12] | Delayed transition | POL | Price¦Primary Energy¦Gas | US$2010/GJ | Price¦Primary Energy¦Gas | fuel_supply | gas | 2040 | 5.6175 | Price¦Primary Energy¦Gas
Downscaling[MESSAGEix-GLOBIOM 1.1-M-R12] | Delayed transition | POL | Price¦Primary Energy¦Gas | US$2010/GJ | Price¦Primary Energy¦Gas | fuel_supply | gas | 2045 | 4.8706 | Price¦Primary Energy¦Gas
Downscaling[MESSAGEix-GLOBIOM 1.1-M-R12] | Delayed transition | POL | Price¦Primary Energy¦Gas | US$2010/GJ | Price¦Primary Energy¦Gas | fuel_supply | gas | 2050 | 4.706 | Price¦Primary Energy¦Gas
Downscaling[MESSAGEix-GLOBIOM 1.1-M-R12] | Delayed transition | POL | Price¦Secondary Energy¦Liquids¦Oil | US$2010/GJ | Price¦Secondary Energy¦Liquids¦Oil | fuel_supply | oil | 2020 | 10.9808 | Price¦Secondary Energy¦Liquids¦Oil
Downscaling[MESSAGEix-GLOBIOM 1.1-M-R12] | Delayed transition | POL | Price¦Secondary Energy¦Liquids¦Oil | US$2010/GJ | Price¦Secondary Energy¦Liquids¦Oil | fuel_supply | oil | 2025 | 4.2764 | Price¦Secondary Energy¦Liquids¦Oil
Downscaling[MESSAGEix-GLOBIOM 1.1-M-R12] | Delayed transition | POL | Price¦Secondary Energy¦Liquids¦Oil | US$2010/GJ | Price¦Secondary Energy¦Liquids¦Oil | fuel_supply | oil | 2030 | 10.7896 | Price¦Secondary Energy¦Liquids¦Oil
Downscaling[MESSAGEix-GLOBIOM 1.1-M-R12] | Delayed transition | POL | Price¦Secondary Energy¦Liquids¦Oil | US$2010/GJ | Price¦Secondary Energy¦Liquids¦Oil | fuel_supply | oil | 2035 | 4.8767 | Price¦Secondary Energy¦Liquids¦Oil
Downscaling[MESSAGEix-GLOBIOM 1.1-M-R12] | Delayed transition | POL | Price¦Secondary Energy¦Liquids¦Oil | US$2010/GJ | Price¦Secondary Energy¦Liquids¦Oil | fuel_supply | oil | 2040 | 5.0852 | Price¦Secondary Energy¦Liquids¦Oil
Downscaling[MESSAGEix-GLOBIOM 1.1-M-R12] | Delayed transition | POL | Price¦Secondary Energy¦Liquids¦Oil | US$2010/GJ | Price¦Secondary Energy¦Liquids¦Oil | fuel_supply | oil | 2045 | 5.5402 | Price¦Secondary Energy¦Liquids¦Oil
Downscaling[MESSAGEix-GLOBIOM 1.1-M-R12] | Delayed transition | POL | Price¦Secondary Energy¦Liquids¦Oil | US$2010/GJ | Price¦Secondary Energy¦Liquids¦Oil | fuel_supply | oil | 2050 | 5.1144 | Price¦Secondary Energy¦Liquids¦Oil
Downscaling[MESSAGEix-GLOBIOM 1.1-M-R12] | Delayed transition | POL | Emissions¦CO2 | Mt CO2/yr | Emissions¦CO2 | scenarios - CO2 abatement | CO2 | 2020 | 192.1385 | Emissions¦CO2
Downscaling[MESSAGEix-GLOBIOM 1.1-M-R12] | Delayed transition | POL | Emissions¦CO2 | Mt CO2/yr | Emissions¦CO2 | scenarios - CO2 abatement | CO2 | 2025 | 275.1917 | Emissions¦CO2
Downscaling[MESSAGEix-GLOBIOM 1.1-M-R12] | Delayed transition | POL | Emissions¦CO2 | Mt CO2/yr | Emissions¦CO2 | scenarios - CO2 abatement | CO2 | 2030 | 186.3519 | Emissions¦CO2
Downscaling[MESSAGEix-GLOBIOM 1.1-M-R12] | Delayed transition | POL | Emissions¦CO2 | Mt CO2/yr | Emissions¦CO2 | scenarios - CO2 abatement | CO2 | 2035 | 139.02 | Emissions¦CO2
Downscaling[MESSAGEix-GLOBIOM 1.1-M-R12] | Delayed transition | POL | Emissions¦CO2 | Mt CO2/yr | Emissions¦CO2 | scenarios - CO2 abatement | CO2 | 2040 | 94.8035 | Emissions¦CO2
Downscaling[MESSAGEix-GLOBIOM 1.1-M-R12] | Delayed transition | POL | Emissions¦CO2 | Mt CO2/yr | Emissions¦CO2 | scenarios - CO2 abatement | CO2 | 2045 | 43.2052 | Emissions¦CO2
Downscaling[MESSAGEix-GLOBIOM 1.1-M-R12] | Delayed transition | POL | Emissions¦CO2 | Mt CO2/yr | Emissions¦CO2 | scenarios - CO2 abatement | CO2 | 2050 | -2.7073 | Emissions¦CO2
Downscaling[MESSAGEix-GLOBIOM 1.1-M-R12] | Delayed transition | POL | Emissions¦CO2¦Energy | Mt CO2/yr | Emissions¦CO2¦Energy | scenarios - CO2 abatement | CO2 | 2020 | 253.8819 | Emissions¦CO2¦Energy
Downscaling[MESSAGEix-GLOBIOM 1.1-M-R12] | Delayed transition | POL | Emissions¦CO2¦Energy | Mt CO2/yr | Emissions¦CO2¦Energy | scenarios - CO2 abatement | CO2 | 2025 | 298.3107 | Emissions¦CO2¦Energy
Downscaling[MESSAGEix-GLOBIOM 1.1-M-R12] | Delayed transition | POL | Emissions¦CO2¦Energy | Mt CO2/yr | Emissions¦CO2¦Energy | scenarios - CO2 abatement | CO2 | 2030 | 216.0245 | Emissions¦CO2¦Energy
Downscaling[MESSAGEix-GLOBIOM 1.1-M-R12] | Delayed transition | POL | Emissions¦CO2¦Energy | Mt CO2/yr | Emissions¦CO2¦Energy | scenarios - CO2 abatement | CO2 | 2035 | 174.831 | Emissions¦CO2¦Energy
Downscaling[MESSAGEix-GLOBIOM 1.1-M-R12] | Delayed transition | POL | Emissions¦CO2¦Energy | Mt CO2/yr | Emissions¦CO2¦Energy | scenarios - CO2 abatement | CO2 | 2040 | 138.4841 | Emissions¦CO2¦Energy
Downscaling[MESSAGEix-GLOBIOM 1.1-M-R12] | Delayed transition | POL | Emissions¦CO2¦Energy | Mt CO2/yr | Emissions¦CO2¦Energy | scenarios - CO2 abatement | CO2 | 2045 | 93.4157 | Emissions¦CO2¦Energy
Downscaling[MESSAGEix-GLOBIOM 1.1-M-R12] | Delayed transition | POL | Emissions¦CO2¦Energy | Mt CO2/yr | Emissions¦CO2¦Energy | scenarios - CO2 abatement | CO2 | 2050 | 53.025 | Emissions¦CO2¦Energy
Downscaling[MESSAGEix-GLOBIOM 1.1-M-R12] | Fragmented World | POL | Carbon Sequestration¦CCS | Mt CO2/yr | Carbon Sequestration¦CCS | CCS potential |  | 2020 | 0 | Carbon Sequestration¦CCS
Downscaling[MESSAGEix-GLOBIOM 1.1-M-R12] | Fragmented World | POL | Carbon Sequestration¦CCS | Mt CO2/yr | Carbon Sequestration¦CCS | CCS potential |  | 2025 | 0 | Carbon Sequestration¦CCS
Downscaling[MESSAGEix-GLOBIOM 1.1-M-R12] | Fragmented World | POL | Carbon Sequestration¦CCS | Mt CO2/yr | Carbon Sequestration¦CCS | CCS potential |  | 2030 | 0 | Carbon Sequestration¦CCS
Downscaling[MESSAGEix-GLOBIOM 1.1-M-R12] | Fragmented World | POL | Carbon Sequestration¦CCS | Mt CO2/yr | Carbon Sequestration¦CCS | CCS potential |  | 2035 | 6.4036 | Carbon Sequestration¦CCS
Downscaling[MESSAGEix-GLOBIOM 1.1-M-R12] | Fragmented World | POL | Carbon Sequestration¦CCS | Mt CO2/yr | Carbon Sequestration¦CCS | CCS potential |  | 2040 | 16.9836 | Carbon Sequestration¦CCS
Downscaling[MESSAGEix-GLOBIOM 1.1-M-R12] | Fragmented World | POL | Carbon Sequestration¦CCS | Mt CO2/yr | Carbon Sequestration¦CCS | CCS potential |  | 2045 | 34.4231 | Carbon Sequestration¦CCS
Downscaling[MESSAGEix-GLOBIOM 1.1-M-R12] | Fragmented World | POL | Carbon Sequestration¦CCS | Mt CO2/yr | Carbon Sequestration¦CCS | CCS potential |  | 2050 | 47.0176 | Carbon Sequestration¦CCS
Downscaling[MESSAGEix-GLOBIOM 1.1-M-R12] | Fragmented World | POL | Final Energy¦Industry¦Electricity | EJ/yr | Final Energy¦Industry¦Electricity | demand_projection | elc_industry | 2020 | 0.221 | Final Energy¦Industry¦Electricity
Downscaling[MESSAGEix-GLOBIOM 1.1-M-R12] | Fragmented World | POL | Final Energy¦Industry¦Electricity | EJ/yr | Final Energy¦Industry¦Electricity | demand_projection | elc_industry | 2025 | 0.2258 | Final Energy¦Industry¦Electricity
Downscaling[MESSAGEix-GLOBIOM 1.1-M-R12] | Fragmented World | POL | Final Energy¦Industry¦Electricity | EJ/yr | Final Energy¦Industry¦Electricity | demand_projection | elc_industry | 2030 | 0.2343 | Final Energy¦Industry¦Electricity
Downscaling[MESSAGEix-GLOBIOM 1.1-M-R12] | Fragmented World | POL | Final Energy¦Industry¦Electricity | EJ/yr | Final Energy¦Industry¦Electricity | demand_projection | elc_industry | 2035 | 0.2498 | Final Energy¦Industry¦Electricity
Downscaling[MESSAGEix-GLOBIOM 1.1-M-R12] | Fragmented World | POL | Final Energy¦Industry¦Electricity | EJ/yr | Final Energy¦Industry¦Electricity | demand_projection | elc_industry | 2040 | 0.2548 | Final Energy¦Industry¦Electricity
Downscaling[MESSAGEix-GLOBIOM 1.1-M-R12] | Fragmented World | POL | Final Energy¦Industry¦Electricity | EJ/yr | Final Energy¦Industry¦Electricity | demand_projection | elc_industry | 2045 | 0.2656 | Final Energy¦Industry¦Electricity
Downscaling[MESSAGEix-GLOBIOM 1.1-M-R12] | Fragmented World | POL | Final Energy¦Industry¦Electricity | EJ/yr | Final Energy¦Industry¦Electricity | demand_projection | elc_industry | 2050 | 0.2067 | Final Energy¦Industry¦Electricity
Downscaling[MESSAGEix-GLOBIOM 1.1-M-R12] | Fragmented World | POL | Final Energy¦Residential and Commercial¦Electricity | EJ/yr | Final Energy¦Residential and Commercial¦Electricity | demand_projection | elc_buildings | 2020 | 0.3016 | Final Energy¦Residential and Commercial¦Electricity
Downscaling[MESSAGEix-GLOBIOM 1.1-M-R12] | Fragmented World | POL | Final Energy¦Residential and Commercial¦Electricity | EJ/yr | Final Energy¦Residential and Commercial¦Electricity | demand_projection | elc_buildings | 2025 | 0.3553 | Final Energy¦Residential and Commercial¦Electricity
Downscaling[MESSAGEix-GLOBIOM 1.1-M-R12] | Fragmented World | POL | Final Energy¦Residential and Commercial¦Electricity | EJ/yr | Final Energy¦Residential and Commercial¦Electricity | demand_projection | elc_buildings | 2030 | 0.4288 | Final Energy¦Residential and Commercial¦Electricity
Downscaling[MESSAGEix-GLOBIOM 1.1-M-R12] | Fragmented World | POL | Final Energy¦Residential and Commercial¦Electricity | EJ/yr | Final Energy¦Residential and Commercial¦Electricity | demand_projection | elc_buildings | 2035 | 0.4418 | Final Energy¦Residential and Commercial¦Electricity
Downscaling[MESSAGEix-GLOBIOM 1.1-M-R12] | Fragmented World | POL | Final Energy¦Residential and Commercial¦Electricity | EJ/yr | Final Energy¦Residential and Commercial¦Electricity | demand_projection | elc_buildings | 2040 | 0.4389 | Final Energy¦Residential and Commercial¦Electricity
Downscaling[MESSAGEix-GLOBIOM 1.1-M-R12] | Fragmented World | POL | Final Energy¦Residential and Commercial¦Electricity | EJ/yr | Final Energy¦Residential and Commercial¦Electricity | demand_projection | elc_buildings | 2045 | 0.4611 | Final Energy¦Residential and Commercial¦Electricity
Downscaling[MESSAGEix-GLOBIOM 1.1-M-R12] | Fragmented World | POL | Final Energy¦Residential and Commercial¦Electricity | EJ/yr | Final Energy¦Residential and Commercial¦Electricity | demand_projection | elc_buildings | 2050 | 0.469 | Final Energy¦Residential and Commercial¦Electricity
Downscaling[MESSAGEix-GLOBIOM 1.1-M-R12] | Fragmented World | POL | Final Energy¦Transportation¦Electricity | EJ/yr | Final Energy¦Transportation¦Electricity | demand_projection | elc_transport | 2020 | 0.0274 | Final Energy¦Transportation¦Electricity
Downscaling[MESSAGEix-GLOBIOM 1.1-M-R12] | Fragmented World | POL | Final Energy¦Transportation¦Electricity | EJ/yr | Final Energy¦Transportation¦Electricity | demand_projection | elc_transport | 2025 | 0.0229 | Final Energy¦Transportation¦Electricity
Downscaling[MESSAGEix-GLOBIOM 1.1-M-R12] | Fragmented World | POL | Final Energy¦Transportation¦Electricity | EJ/yr | Final Energy¦Transportation¦Electricity | demand_projection | elc_transport | 2030 | 0.0393 | Final Energy¦Transportation¦Electricity
Downscaling[MESSAGEix-GLOBIOM 1.1-M-R12] | Fragmented World | POL | Final Energy¦Transportation¦Electricity | EJ/yr | Final Energy¦Transportation¦Electricity | demand_projection | elc_transport | 2035 | 0.0881 | Final Energy¦Transportation¦Electricity
Downscaling[MESSAGEix-GLOBIOM 1.1-M-R12] | Fragmented World | POL | Final Energy¦Transportation¦Electricity | EJ/yr | Final Energy¦Transportation¦Electricity | demand_projection | elc_transport | 2040 | 0.1518 | Final Energy¦Transportation¦Electricity
Downscaling[MESSAGEix-GLOBIOM 1.1-M-R12] | Fragmented World | POL | Final Energy¦Transportation¦Electricity | EJ/yr | Final Energy¦Transportation¦Electricity | demand_projection | elc_transport | 2045 | 0.2334 | Final Energy¦Transportation¦Electricity
Downscaling[MESSAGEix-GLOBIOM 1.1-M-R12] | Fragmented World | POL | Final Energy¦Transportation¦Electricity | EJ/yr | Final Energy¦Transportation¦Electricity | demand_projection | elc_transport | 2050 | 0.3217 | Final Energy¦Transportation¦Electricity
Downscaling[MESSAGEix-GLOBIOM 1.1-M-R12] | Fragmented World | POL | Secondary Energy¦Hydrogen | EJ/yr | Secondary Energy¦Hydrogen | demand_projection | hydrogen_allsect | 2020 | 0 | Secondary Energy¦Hydrogen
Downscaling[MESSAGEix-GLOBIOM 1.1-M-R12] | Fragmented World | POL | Secondary Energy¦Hydrogen | EJ/yr | Secondary Energy¦Hydrogen | demand_projection | hydrogen_allsect | 2025 | 0 | Secondary Energy¦Hydrogen
Downscaling[MESSAGEix-GLOBIOM 1.1-M-R12] | Fragmented World | POL | Secondary Energy¦Hydrogen | EJ/yr | Secondary Energy¦Hydrogen | demand_projection | hydrogen_allsect | 2030 | 0.0004 | Secondary Energy¦Hydrogen
Downscaling[MESSAGEix-GLOBIOM 1.1-M-R12] | Fragmented World | POL | Secondary Energy¦Hydrogen | EJ/yr | Secondary Energy¦Hydrogen | demand_projection | hydrogen_allsect | 2035 | 0 | Secondary Energy¦Hydrogen
Downscaling[MESSAGEix-GLOBIOM 1.1-M-R12] | Fragmented World | POL | Secondary Energy¦Hydrogen | EJ/yr | Secondary Energy¦Hydrogen | demand_projection | hydrogen_allsect | 2040 | 0.0003 | Secondary Energy¦Hydrogen
Downscaling[MESSAGEix-GLOBIOM 1.1-M-R12] | Fragmented World | POL | Secondary Energy¦Hydrogen | EJ/yr | Secondary Energy¦Hydrogen | demand_projection | hydrogen_allsect | 2045 | 0.0003 | Secondary Energy¦Hydrogen
Downscaling[MESSAGEix-GLOBIOM 1.1-M-R12] | Fragmented World | POL | Secondary Energy¦Hydrogen | EJ/yr | Secondary Energy¦Hydrogen | demand_projection | hydrogen_allsect | 2050 | 0.0166 | Secondary Energy¦Hydrogen
Downscaling[MESSAGEix-GLOBIOM 1.1-M-R12] | Fragmented World | POL | Emissions¦CO2¦Power (estimated) | Mt CO2 | Secondary Energy¦Electricity¦Coal | elec_co2 |  | 2020 | 25.8876 | Secondary Energy¦Electricity¦Coal | 94
Downscaling[MESSAGEix-GLOBIOM 1.1-M-R12] | Fragmented World | POL | Emissions¦CO2¦Power (estimated) | Mt CO2 | Secondary Energy¦Electricity¦Coal | elec_co2 |  | 2025 | 36.6788 | Secondary Energy¦Electricity¦Coal | 94
Downscaling[MESSAGEix-GLOBIOM 1.1-M-R12] | Fragmented World | POL | Emissions¦CO2¦Power (estimated) | Mt CO2 | Secondary Energy¦Electricity¦Coal | elec_co2 |  | 2030 | 6.7868 | Secondary Energy¦Electricity¦Coal | 94
Downscaling[MESSAGEix-GLOBIOM 1.1-M-R12] | Fragmented World | POL | Emissions¦CO2¦Power (estimated) | Mt CO2 | Secondary Energy¦Electricity¦Coal | elec_co2 |  | 2035 | 0.0376 | Secondary Energy¦Electricity¦Coal | 94
Downscaling[MESSAGEix-GLOBIOM 1.1-M-R12] | Fragmented World | POL | Emissions¦CO2¦Power (estimated) | Mt CO2 | Secondary Energy¦Electricity¦Coal | elec_co2 |  | 2040 | 0 | Secondary Energy¦Electricity¦Coal | 94
Downscaling[MESSAGEix-GLOBIOM 1.1-M-R12] | Fragmented World | POL | Emissions¦CO2¦Power (estimated) | Mt CO2 | Secondary Energy¦Electricity¦Coal | elec_co2 |  | 2045 | 0 | Secondary Energy¦Electricity¦Coal | 94
Downscaling[MESSAGEix-GLOBIOM 1.1-M-R12] | Fragmented World | POL | Emissions¦CO2¦Power (estimated) | Mt CO2 | Secondary Energy¦Electricity¦Coal | elec_co2 |  | 2050 | 0 | Secondary Energy¦Electricity¦Coal | 94
Downscaling[MESSAGEix-GLOBIOM 1.1-M-R12] | Fragmented World | POL | Emissions¦CO2¦Power (estimated) | Mt CO2 | Secondary Energy¦Electricity¦Gas | elec_co2 |  | 2020 | 14.003 | Secondary Energy¦Electricity¦Gas | 55
Downscaling[MESSAGEix-GLOBIOM 1.1-M-R12] | Fragmented World | POL | Emissions¦CO2¦Power (estimated) | Mt CO2 | Secondary Energy¦Electricity¦Gas | elec_co2 |  | 2025 | 11.0055 | Secondary Energy¦Electricity¦Gas | 55
Downscaling[MESSAGEix-GLOBIOM 1.1-M-R12] | Fragmented World | POL | Emissions¦CO2¦Power (estimated) | Mt CO2 | Secondary Energy¦Electricity¦Gas | elec_co2 |  | 2030 | 14.201 | Secondary Energy¦Electricity¦Gas | 55
Downscaling[MESSAGEix-GLOBIOM 1.1-M-R12] | Fragmented World | POL | Emissions¦CO2¦Power (estimated) | Mt CO2 | Secondary Energy¦Electricity¦Gas | elec_co2 |  | 2035 | 20.3775 | Secondary Energy¦Electricity¦Gas | 55
Downscaling[MESSAGEix-GLOBIOM 1.1-M-R12] | Fragmented World | POL | Emissions¦CO2¦Power (estimated) | Mt CO2 | Secondary Energy¦Electricity¦Gas | elec_co2 |  | 2040 | 23.0945 | Secondary Energy¦Electricity¦Gas | 55
Downscaling[MESSAGEix-GLOBIOM 1.1-M-R12] | Fragmented World | POL | Emissions¦CO2¦Power (estimated) | Mt CO2 | Secondary Energy¦Electricity¦Gas | elec_co2 |  | 2045 | 22.253 | Secondary Energy¦Electricity¦Gas | 55
Downscaling[MESSAGEix-GLOBIOM 1.1-M-R12] | Fragmented World | POL | Emissions¦CO2¦Power (estimated) | Mt CO2 | Secondary Energy¦Electricity¦Gas | elec_co2 |  | 2050 | 20.889 | Secondary Energy¦Electricity¦Gas | 55
Downscaling[MESSAGEix-GLOBIOM 1.1-M-R12] | Fragmented World | POL | Emissions¦CO2¦Power (estimated) | Mt CO2 | Secondary Energy¦Electricity¦Oil | elec_co2 |  | 2020 | 0.063 | Secondary Energy¦Electricity¦Oil | 70
Downscaling[MESSAGEix-GLOBIOM 1.1-M-R12] | Fragmented World | POL | Emissions¦CO2¦Power (estimated) | Mt CO2 | Secondary Energy¦Electricity¦Oil | elec_co2 |  | 2025 | 0 | Secondary Energy¦Electricity¦Oil | 70
Downscaling[MESSAGEix-GLOBIOM 1.1-M-R12] | Fragmented World | POL | Emissions¦CO2¦Power (estimated) | Mt CO2 | Secondary Energy¦Electricity¦Oil | elec_co2 |  | 2030 | 0 | Secondary Energy¦Electricity¦Oil | 70
Downscaling[MESSAGEix-GLOBIOM 1.1-M-R12] | Fragmented World | POL | Emissions¦CO2¦Power (estimated) | Mt CO2 | Secondary Energy¦Electricity¦Oil | elec_co2 |  | 2035 | 0 | Secondary Energy¦Electricity¦Oil | 70
Downscaling[MESSAGEix-GLOBIOM 1.1-M-R12] | Fragmented World | POL | Emissions¦CO2¦Power (estimated) | Mt CO2 | Secondary Energy¦Electricity¦Oil | elec_co2 |  | 2040 | 0 | Secondary Energy¦Electricity¦Oil | 70
Downscaling[MESSAGEix-GLOBIOM 1.1-M-R12] | Fragmented World | POL | Emissions¦CO2¦Power (estimated) | Mt CO2 | Secondary Energy¦Electricity¦Oil | elec_co2 |  | 2045 | 0 | Secondary Energy¦Electricity¦Oil | 70
Downscaling[MESSAGEix-GLOBIOM 1.1-M-R12] | Fragmented World | POL | Emissions¦CO2¦Power (estimated) | Mt CO2 | Secondary Energy¦Electricity¦Oil | elec_co2 |  | 2050 | 0 | Secondary Energy¦Electricity¦Oil | 70
Downscaling[MESSAGEix-GLOBIOM 1.1-M-R12] | Fragmented World | POL | Price¦Primary Energy¦Biomass | US$2010/GJ | Price¦Primary Energy¦Biomass | fuel_supply | bioenergy | 2020 | 5.6799 | Price¦Primary Energy¦Biomass
Downscaling[MESSAGEix-GLOBIOM 1.1-M-R12] | Fragmented World | POL | Price¦Primary Energy¦Biomass | US$2010/GJ | Price¦Primary Energy¦Biomass | fuel_supply | bioenergy | 2025 | 2.1896 | Price¦Primary Energy¦Biomass
Downscaling[MESSAGEix-GLOBIOM 1.1-M-R12] | Fragmented World | POL | Price¦Primary Energy¦Biomass | US$2010/GJ | Price¦Primary Energy¦Biomass | fuel_supply | bioenergy | 2030 | 4.9041 | Price¦Primary Energy¦Biomass
Downscaling[MESSAGEix-GLOBIOM 1.1-M-R12] | Fragmented World | POL | Price¦Primary Energy¦Biomass | US$2010/GJ | Price¦Primary Energy¦Biomass | fuel_supply | bioenergy | 2035 | 3.8858 | Price¦Primary Energy¦Biomass
Downscaling[MESSAGEix-GLOBIOM 1.1-M-R12] | Fragmented World | POL | Price¦Primary Energy¦Biomass | US$2010/GJ | Price¦Primary Energy¦Biomass | fuel_supply | bioenergy | 2040 | 6.1735 | Price¦Primary Energy¦Biomass
Downscaling[MESSAGEix-GLOBIOM 1.1-M-R12] | Fragmented World | POL | Price¦Primary Energy¦Biomass | US$2010/GJ | Price¦Primary Energy¦Biomass | fuel_supply | bioenergy | 2045 | 7.2086 | Price¦Primary Energy¦Biomass
Downscaling[MESSAGEix-GLOBIOM 1.1-M-R12] | Fragmented World | POL | Price¦Primary Energy¦Biomass | US$2010/GJ | Price¦Primary Energy¦Biomass | fuel_supply | bioenergy | 2050 | 12.0103 | Price¦Primary Energy¦Biomass
Downscaling[MESSAGEix-GLOBIOM 1.1-M-R12] | Fragmented World | POL | Price¦Primary Energy¦Coal | US$2010/GJ | Price¦Primary Energy¦Coal | fuel_supply | coal | 2020 | 7.8779 | Price¦Primary Energy¦Coal
Downscaling[MESSAGEix-GLOBIOM 1.1-M-R12] | Fragmented World | POL | Price¦Primary Energy¦Coal | US$2010/GJ | Price¦Primary Energy¦Coal | fuel_supply | coal | 2025 | 2.5169 | Price¦Primary Energy¦Coal
Downscaling[MESSAGEix-GLOBIOM 1.1-M-R12] | Fragmented World | POL | Price¦Primary Energy¦Coal | US$2010/GJ | Price¦Primary Energy¦Coal | fuel_supply | coal | 2030 | 6.4006 | Price¦Primary Energy¦Coal
Downscaling[MESSAGEix-GLOBIOM 1.1-M-R12] | Fragmented World | POL | Price¦Primary Energy¦Coal | US$2010/GJ | Price¦Primary Energy¦Coal | fuel_supply | coal | 2035 | 2.922 | Price¦Primary Energy¦Coal
Downscaling[MESSAGEix-GLOBIOM 1.1-M-R12] | Fragmented World | POL | Price¦Primary Energy¦Coal | US$2010/GJ | Price¦Primary Energy¦Coal | fuel_supply | coal | 2040 | 2.5276 | Price¦Primary Energy¦Coal
Downscaling[MESSAGEix-GLOBIOM 1.1-M-R12] | Fragmented World | POL | Price¦Primary Energy¦Coal | US$2010/GJ | Price¦Primary Energy¦Coal | fuel_supply | coal | 2045 | 2.0146 | Price¦Primary Energy¦Coal
Downscaling[MESSAGEix-GLOBIOM 1.1-M-R12] | Fragmented World | POL | Price¦Primary Energy¦Coal | US$2010/GJ | Price¦Primary Energy¦Coal | fuel_supply | coal | 2050 | 2.7033 | Price¦Primary Energy¦Coal
Downscaling[MESSAGEix-GLOBIOM 1.1-M-R12] | Fragmented World | POL | Price¦Primary Energy¦Gas | US$2010/GJ | Price¦Primary Energy¦Gas | fuel_supply | gas | 2020 | 12.2198 | Price¦Primary Energy¦Gas
Downscaling[MESSAGEix-GLOBIOM 1.1-M-R12] | Fragmented World | POL | Price¦Primary Energy¦Gas | US$2010/GJ | Price¦Primary Energy¦Gas | fuel_supply | gas | 2025 | 3.595 | Price¦Primary Energy¦Gas
Downscaling[MESSAGEix-GLOBIOM 1.1-M-R12] | Fragmented World | POL | Price¦Primary Energy¦Gas | US$2010/GJ | Price¦Primary Energy¦Gas | fuel_supply | gas | 2030 | 10.5539 | Price¦Primary Energy¦Gas
Downscaling[MESSAGEix-GLOBIOM 1.1-M-R12] | Fragmented World | POL | Price¦Primary Energy¦Gas | US$2010/GJ | Price¦Primary Energy¦Gas | fuel_supply | gas | 2035 | 4.985 | Price¦Primary Energy¦Gas
Downscaling[MESSAGEix-GLOBIOM 1.1-M-R12] | Fragmented World | POL | Price¦Primary Energy¦Gas | US$2010/GJ | Price¦Primary Energy¦Gas | fuel_supply | gas | 2040 | 4.9595 | Price¦Primary Energy¦Gas
Downscaling[MESSAGEix-GLOBIOM 1.1-M-R12] | Fragmented World | POL | Price¦Primary Energy¦Gas | US$2010/GJ | Price¦Primary Energy¦Gas | fuel_supply | gas | 2045 | 4.9358 | Price¦Primary Energy¦Gas
Downscaling[MESSAGEix-GLOBIOM 1.1-M-R12] | Fragmented World | POL | Price¦Primary Energy¦Gas | US$2010/GJ | Price¦Primary Energy¦Gas | fuel_supply | gas | 2050 | 2.8281 | Price¦Primary Energy¦Gas
Downscaling[MESSAGEix-GLOBIOM 1.1-M-R12] | Fragmented World | POL | Price¦Secondary Energy¦Liquids¦Oil | US$2010/GJ | Price¦Secondary Energy¦Liquids¦Oil | fuel_supply | oil | 2020 | 10.9808 | Price¦Secondary Energy¦Liquids¦Oil
Downscaling[MESSAGEix-GLOBIOM 1.1-M-R12] | Fragmented World | POL | Price¦Secondary Energy¦Liquids¦Oil | US$2010/GJ | Price¦Secondary Energy¦Liquids¦Oil | fuel_supply | oil | 2025 | 4.2764 | Price¦Secondary Energy¦Liquids¦Oil
Downscaling[MESSAGEix-GLOBIOM 1.1-M-R12] | Fragmented World | POL | Price¦Secondary Energy¦Liquids¦Oil | US$2010/GJ | Price¦Secondary Energy¦Liquids¦Oil | fuel_supply | oil | 2030 | 10.7896 | Price¦Secondary Energy¦Liquids¦Oil
Downscaling[MESSAGEix-GLOBIOM 1.1-M-R12] | Fragmented World | POL | Price¦Secondary Energy¦Liquids¦Oil | US$2010/GJ | Price¦Secondary Energy¦Liquids¦Oil | fuel_supply | oil | 2035 | 5.1484 | Price¦Secondary Energy¦Liquids¦Oil
Downscaling[MESSAGEix-GLOBIOM 1.1-M-R12] | Fragmented World | POL | Price¦Secondary Energy¦Liquids¦Oil | US$2010/GJ | Price¦Secondary Energy¦Liquids¦Oil | fuel_supply | oil | 2040 | 5.6142 | Price¦Secondary Energy¦Liquids¦Oil
Downscaling[MESSAGEix-GLOBIOM 1.1-M-R12] | Fragmented World | POL | Price¦Secondary Energy¦Liquids¦Oil | US$2010/GJ | Price¦Secondary Energy¦Liquids¦Oil | fuel_supply | oil | 2045 | 5.8138 | Price¦Secondary Energy¦Liquids¦Oil
Downscaling[MESSAGEix-GLOBIOM 1.1-M-R12] | Fragmented World | POL | Price¦Secondary Energy¦Liquids¦Oil | US$2010/GJ | Price¦Secondary Energy¦Liquids¦Oil | fuel_supply | oil | 2050 | 4.9897 | Price¦Secondary Energy¦Liquids¦Oil
Downscaling[MESSAGEix-GLOBIOM 1.1-M-R12] | Fragmented World | POL | Emissions¦CO2 | Mt CO2/yr | Emissions¦CO2 | scenarios - CO2 abatement | CO2 | 2020 | 189.9831 | Emissions¦CO2
Downscaling[MESSAGEix-GLOBIOM 1.1-M-R12] | Fragmented World | POL | Emissions¦CO2 | Mt CO2/yr | Emissions¦CO2 | scenarios - CO2 abatement | CO2 | 2025 | 271.8683 | Emissions¦CO2
Downscaling[MESSAGEix-GLOBIOM 1.1-M-R12] | Fragmented World | POL | Emissions¦CO2 | Mt CO2/yr | Emissions¦CO2 | scenarios - CO2 abatement | CO2 | 2030 | 183.3273 | Emissions¦CO2
Downscaling[MESSAGEix-GLOBIOM 1.1-M-R12] | Fragmented World | POL | Emissions¦CO2 | Mt CO2/yr | Emissions¦CO2 | scenarios - CO2 abatement | CO2 | 2035 | 137.5089 | Emissions¦CO2
Downscaling[MESSAGEix-GLOBIOM 1.1-M-R12] | Fragmented World | POL | Emissions¦CO2 | Mt CO2/yr | Emissions¦CO2 | scenarios - CO2 abatement | CO2 | 2040 | 96.153 | Emissions¦CO2
Downscaling[MESSAGEix-GLOBIOM 1.1-M-R12] | Fragmented World | POL | Emissions¦CO2 | Mt CO2/yr | Emissions¦CO2 | scenarios - CO2 abatement | CO2 | 2045 | 43.3696 | Emissions¦CO2
Downscaling[MESSAGEix-GLOBIOM 1.1-M-R12] | Fragmented World | POL | Emissions¦CO2 | Mt CO2/yr | Emissions¦CO2 | scenarios - CO2 abatement | CO2 | 2050 | -4.816 | Emissions¦CO2
Downscaling[MESSAGEix-GLOBIOM 1.1-M-R12] | Fragmented World | POL | Emissions¦CO2¦Energy | Mt CO2/yr | Emissions¦CO2¦Energy | scenarios - CO2 abatement | CO2 | 2020 | 251.7117 | Emissions¦CO2¦Energy
Downscaling[MESSAGEix-GLOBIOM 1.1-M-R12] | Fragmented World | POL | Emissions¦CO2¦Energy | Mt CO2/yr | Emissions¦CO2¦Energy | scenarios - CO2 abatement | CO2 | 2025 | 296.0667 | Emissions¦CO2¦Energy
Downscaling[MESSAGEix-GLOBIOM 1.1-M-R12] | Fragmented World | POL | Emissions¦CO2¦Energy | Mt CO2/yr | Emissions¦CO2¦Energy | scenarios - CO2 abatement | CO2 | 2030 | 214.5607 | Emissions¦CO2¦Energy
Downscaling[MESSAGEix-GLOBIOM 1.1-M-R12] | Fragmented World | POL | Emissions¦CO2¦Energy | Mt CO2/yr | Emissions¦CO2¦Energy | scenarios - CO2 abatement | CO2 | 2035 | 176.982 | Emissions¦CO2¦Energy
Downscaling[MESSAGEix-GLOBIOM 1.1-M-R12] | Fragmented World | POL | Emissions¦CO2¦Energy | Mt CO2/yr | Emissions¦CO2¦Energy | scenarios - CO2 abatement | CO2 | 2040 | 144.1537 | Emissions¦CO2¦Energy
Downscaling[MESSAGEix-GLOBIOM 1.1-M-R12] | Fragmented World | POL | Emissions¦CO2¦Energy | Mt CO2/yr | Emissions¦CO2¦Energy | scenarios - CO2 abatement | CO2 | 2045 | 98.0436 | Emissions¦CO2¦Energy
Downscaling[MESSAGEix-GLOBIOM 1.1-M-R12] | Fragmented World | POL | Emissions¦CO2¦Energy | Mt CO2/yr | Emissions¦CO2¦Energy | scenarios - CO2 abatement | CO2 | 2050 | 56.8755 | Emissions¦CO2¦Energy
Downscaling[MESSAGEix-GLOBIOM 1.1-M-R12] | Low demand | POL | Carbon Sequestration¦CCS | Mt CO2/yr | Carbon Sequestration¦CCS | CCS potential |  | 2020 | 0 | Carbon Sequestration¦CCS
Downscaling[MESSAGEix-GLOBIOM 1.1-M-R12] | Low demand | POL | Carbon Sequestration¦CCS | Mt CO2/yr | Carbon Sequestration¦CCS | CCS potential |  | 2025 | 0 | Carbon Sequestration¦CCS
Downscaling[MESSAGEix-GLOBIOM 1.1-M-R12] | Low demand | POL | Carbon Sequestration¦CCS | Mt CO2/yr | Carbon Sequestration¦CCS | CCS potential |  | 2030 | 14.3512 | Carbon Sequestration¦CCS
Downscaling[MESSAGEix-GLOBIOM 1.1-M-R12] | Low demand | POL | Carbon Sequestration¦CCS | Mt CO2/yr | Carbon Sequestration¦CCS | CCS potential |  | 2035 | 28.5571 | Carbon Sequestration¦CCS
Downscaling[MESSAGEix-GLOBIOM 1.1-M-R12] | Low demand | POL | Carbon Sequestration¦CCS | Mt CO2/yr | Carbon Sequestration¦CCS | CCS potential |  | 2040 | 46.6656 | Carbon Sequestration¦CCS
Downscaling[MESSAGEix-GLOBIOM 1.1-M-R12] | Low demand | POL | Carbon Sequestration¦CCS | Mt CO2/yr | Carbon Sequestration¦CCS | CCS potential |  | 2045 | 60.6683 | Carbon Sequestration¦CCS
Downscaling[MESSAGEix-GLOBIOM 1.1-M-R12] | Low demand | POL | Carbon Sequestration¦CCS | Mt CO2/yr | Carbon Sequestration¦CCS | CCS potential |  | 2050 | 69.0429 | Carbon Sequestration¦CCS
Downscaling[MESSAGEix-GLOBIOM 1.1-M-R12] | Low demand | POL | Final Energy¦Industry¦Electricity | EJ/yr | Final Energy¦Industry¦Electricity | demand_projection | elc_industry | 2020 | 0.2194 | Final Energy¦Industry¦Electricity
Downscaling[MESSAGEix-GLOBIOM 1.1-M-R12] | Low demand | POL | Final Energy¦Industry¦Electricity | EJ/yr | Final Energy¦Industry¦Electricity | demand_projection | elc_industry | 2025 | 0.2235 | Final Energy¦Industry¦Electricity
Downscaling[MESSAGEix-GLOBIOM 1.1-M-R12] | Low demand | POL | Final Energy¦Industry¦Electricity | EJ/yr | Final Energy¦Industry¦Electricity | demand_projection | elc_industry | 2030 | 0.1568 | Final Energy¦Industry¦Electricity
Downscaling[MESSAGEix-GLOBIOM 1.1-M-R12] | Low demand | POL | Final Energy¦Industry¦Electricity | EJ/yr | Final Energy¦Industry¦Electricity | demand_projection | elc_industry | 2035 | 0.1501 | Final Energy¦Industry¦Electricity
Downscaling[MESSAGEix-GLOBIOM 1.1-M-R12] | Low demand | POL | Final Energy¦Industry¦Electricity | EJ/yr | Final Energy¦Industry¦Electricity | demand_projection | elc_industry | 2040 | 0.1489 | Final Energy¦Industry¦Electricity
Downscaling[MESSAGEix-GLOBIOM 1.1-M-R12] | Low demand | POL | Final Energy¦Industry¦Electricity | EJ/yr | Final Energy¦Industry¦Electricity | demand_projection | elc_industry | 2045 | 0.1393 | Final Energy¦Industry¦Electricity
Downscaling[MESSAGEix-GLOBIOM 1.1-M-R12] | Low demand | POL | Final Energy¦Industry¦Electricity | EJ/yr | Final Energy¦Industry¦Electricity | demand_projection | elc_industry | 2050 | 0.1286 | Final Energy¦Industry¦Electricity
Downscaling[MESSAGEix-GLOBIOM 1.1-M-R12] | Low demand | POL | Final Energy¦Residential and Commercial¦Electricity | EJ/yr | Final Energy¦Residential and Commercial¦Electricity | demand_projection | elc_buildings | 2020 | 0.3007 | Final Energy¦Residential and Commercial¦Electricity
Downscaling[MESSAGEix-GLOBIOM 1.1-M-R12] | Low demand | POL | Final Energy¦Residential and Commercial¦Electricity | EJ/yr | Final Energy¦Residential and Commercial¦Electricity | demand_projection | elc_buildings | 2025 | 0.3478 | Final Energy¦Residential and Commercial¦Electricity
Downscaling[MESSAGEix-GLOBIOM 1.1-M-R12] | Low demand | POL | Final Energy¦Residential and Commercial¦Electricity | EJ/yr | Final Energy¦Residential and Commercial¦Electricity | demand_projection | elc_buildings | 2030 | 0.4192 | Final Energy¦Residential and Commercial¦Electricity
Downscaling[MESSAGEix-GLOBIOM 1.1-M-R12] | Low demand | POL | Final Energy¦Residential and Commercial¦Electricity | EJ/yr | Final Energy¦Residential and Commercial¦Electricity | demand_projection | elc_buildings | 2035 | 0.3815 | Final Energy¦Residential and Commercial¦Electricity
Downscaling[MESSAGEix-GLOBIOM 1.1-M-R12] | Low demand | POL | Final Energy¦Residential and Commercial¦Electricity | EJ/yr | Final Energy¦Residential and Commercial¦Electricity | demand_projection | elc_buildings | 2040 | 0.3428 | Final Energy¦Residential and Commercial¦Electricity
Downscaling[MESSAGEix-GLOBIOM 1.1-M-R12] | Low demand | POL | Final Energy¦Residential and Commercial¦Electricity | EJ/yr | Final Energy¦Residential and Commercial¦Electricity | demand_projection | elc_buildings | 2045 | 0.3204 | Final Energy¦Residential and Commercial¦Electricity
Downscaling[MESSAGEix-GLOBIOM 1.1-M-R12] | Low demand | POL | Final Energy¦Residential and Commercial¦Electricity | EJ/yr | Final Energy¦Residential and Commercial¦Electricity | demand_projection | elc_buildings | 2050 | 0.3073 | Final Energy¦Residential and Commercial¦Electricity
Downscaling[MESSAGEix-GLOBIOM 1.1-M-R12] | Low demand | POL | Final Energy¦Transportation¦Electricity | EJ/yr | Final Energy¦Transportation¦Electricity | demand_projection | elc_transport | 2020 | 0.0265 | Final Energy¦Transportation¦Electricity
Downscaling[MESSAGEix-GLOBIOM 1.1-M-R12] | Low demand | POL | Final Energy¦Transportation¦Electricity | EJ/yr | Final Energy¦Transportation¦Electricity | demand_projection | elc_transport | 2025 | 0.022 | Final Energy¦Transportation¦Electricity
Downscaling[MESSAGEix-GLOBIOM 1.1-M-R12] | Low demand | POL | Final Energy¦Transportation¦Electricity | EJ/yr | Final Energy¦Transportation¦Electricity | demand_projection | elc_transport | 2030 | 0.0609 | Final Energy¦Transportation¦Electricity
Downscaling[MESSAGEix-GLOBIOM 1.1-M-R12] | Low demand | POL | Final Energy¦Transportation¦Electricity | EJ/yr | Final Energy¦Transportation¦Electricity | demand_projection | elc_transport | 2035 | 0.0939 | Final Energy¦Transportation¦Electricity
Downscaling[MESSAGEix-GLOBIOM 1.1-M-R12] | Low demand | POL | Final Energy¦Transportation¦Electricity | EJ/yr | Final Energy¦Transportation¦Electricity | demand_projection | elc_transport | 2040 | 0.1607 | Final Energy¦Transportation¦Electricity
Downscaling[MESSAGEix-GLOBIOM 1.1-M-R12] | Low demand | POL | Final Energy¦Transportation¦Electricity | EJ/yr | Final Energy¦Transportation¦Electricity | demand_projection | elc_transport | 2045 | 0.2422 | Final Energy¦Transportation¦Electricity
Downscaling[MESSAGEix-GLOBIOM 1.1-M-R12] | Low demand | POL | Final Energy¦Transportation¦Electricity | EJ/yr | Final Energy¦Transportation¦Electricity | demand_projection | elc_transport | 2050 | 0.3072 | Final Energy¦Transportation¦Electricity
Downscaling[MESSAGEix-GLOBIOM 1.1-M-R12] | Low demand | POL | Secondary Energy¦Hydrogen | EJ/yr | Secondary Energy¦Hydrogen | demand_projection | hydrogen_allsect | 2020 | 0 | Secondary Energy¦Hydrogen
Downscaling[MESSAGEix-GLOBIOM 1.1-M-R12] | Low demand | POL | Secondary Energy¦Hydrogen | EJ/yr | Secondary Energy¦Hydrogen | demand_projection | hydrogen_allsect | 2025 | 0 | Secondary Energy¦Hydrogen
Downscaling[MESSAGEix-GLOBIOM 1.1-M-R12] | Low demand | POL | Secondary Energy¦Hydrogen | EJ/yr | Secondary Energy¦Hydrogen | demand_projection | hydrogen_allsect | 2030 | 0.0285 | Secondary Energy¦Hydrogen
Downscaling[MESSAGEix-GLOBIOM 1.1-M-R12] | Low demand | POL | Secondary Energy¦Hydrogen | EJ/yr | Secondary Energy¦Hydrogen | demand_projection | hydrogen_allsect | 2035 | 0.0682 | Secondary Energy¦Hydrogen
Downscaling[MESSAGEix-GLOBIOM 1.1-M-R12] | Low demand | POL | Secondary Energy¦Hydrogen | EJ/yr | Secondary Energy¦Hydrogen | demand_projection | hydrogen_allsect | 2040 | 0.1272 | Secondary Energy¦Hydrogen
Downscaling[MESSAGEix-GLOBIOM 1.1-M-R12] | Low demand | POL | Secondary Energy¦Hydrogen | EJ/yr | Secondary Energy¦Hydrogen | demand_projection | hydrogen_allsect | 2045 | 0.1798 | Secondary Energy¦Hydrogen
Downscaling[MESSAGEix-GLOBIOM 1.1-M-R12] | Low demand | POL | Secondary Energy¦Hydrogen | EJ/yr | Secondary Energy¦Hydrogen | demand_projection | hydrogen_allsect | 2050 | 0.1808 | Secondary Energy¦Hydrogen
Downscaling[MESSAGEix-GLOBIOM 1.1-M-R12] | Low demand | POL | Emissions¦CO2¦Power (estimated) | Mt CO2 | Secondary Energy¦Electricity¦Coal | elec_co2 |  | 2020 | 25.3988 | Secondary Energy¦Electricity¦Coal | 94
Downscaling[MESSAGEix-GLOBIOM 1.1-M-R12] | Low demand | POL | Emissions¦CO2¦Power (estimated) | Mt CO2 | Secondary Energy¦Electricity¦Coal | elec_co2 |  | 2025 | 15.0588 | Secondary Energy¦Electricity¦Coal | 94
Downscaling[MESSAGEix-GLOBIOM 1.1-M-R12] | Low demand | POL | Emissions¦CO2¦Power (estimated) | Mt CO2 | Secondary Energy¦Electricity¦Coal | elec_co2 |  | 2030 | 0 | Secondary Energy¦Electricity¦Coal | 94
Downscaling[MESSAGEix-GLOBIOM 1.1-M-R12] | Low demand | POL | Emissions¦CO2¦Power (estimated) | Mt CO2 | Secondary Energy¦Electricity¦Coal | elec_co2 |  | 2035 | 0 | Secondary Energy¦Electricity¦Coal | 94
Downscaling[MESSAGEix-GLOBIOM 1.1-M-R12] | Low demand | POL | Emissions¦CO2¦Power (estimated) | Mt CO2 | Secondary Energy¦Electricity¦Coal | elec_co2 |  | 2040 | 0 | Secondary Energy¦Electricity¦Coal | 94
Downscaling[MESSAGEix-GLOBIOM 1.1-M-R12] | Low demand | POL | Emissions¦CO2¦Power (estimated) | Mt CO2 | Secondary Energy¦Electricity¦Coal | elec_co2 |  | 2045 | 0 | Secondary Energy¦Electricity¦Coal | 94
Downscaling[MESSAGEix-GLOBIOM 1.1-M-R12] | Low demand | POL | Emissions¦CO2¦Power (estimated) | Mt CO2 | Secondary Energy¦Electricity¦Coal | elec_co2 |  | 2050 | 0 | Secondary Energy¦Electricity¦Coal | 94
Downscaling[MESSAGEix-GLOBIOM 1.1-M-R12] | Low demand | POL | Emissions¦CO2¦Power (estimated) | Mt CO2 | Secondary Energy¦Electricity¦Gas | elec_co2 |  | 2020 | 13.75 | Secondary Energy¦Electricity¦Gas | 55
Downscaling[MESSAGEix-GLOBIOM 1.1-M-R12] | Low demand | POL | Emissions¦CO2¦Power (estimated) | Mt CO2 | Secondary Energy¦Electricity¦Gas | elec_co2 |  | 2025 | 18.975 | Secondary Energy¦Electricity¦Gas | 55
Downscaling[MESSAGEix-GLOBIOM 1.1-M-R12] | Low demand | POL | Emissions¦CO2¦Power (estimated) | Mt CO2 | Secondary Energy¦Electricity¦Gas | elec_co2 |  | 2030 | 27.291 | Secondary Energy¦Electricity¦Gas | 55
Downscaling[MESSAGEix-GLOBIOM 1.1-M-R12] | Low demand | POL | Emissions¦CO2¦Power (estimated) | Mt CO2 | Secondary Energy¦Electricity¦Gas | elec_co2 |  | 2035 | 16.6265 | Secondary Energy¦Electricity¦Gas | 55
Downscaling[MESSAGEix-GLOBIOM 1.1-M-R12] | Low demand | POL | Emissions¦CO2¦Power (estimated) | Mt CO2 | Secondary Energy¦Electricity¦Gas | elec_co2 |  | 2040 | 19.03 | Secondary Energy¦Electricity¦Gas | 55
Downscaling[MESSAGEix-GLOBIOM 1.1-M-R12] | Low demand | POL | Emissions¦CO2¦Power (estimated) | Mt CO2 | Secondary Energy¦Electricity¦Gas | elec_co2 |  | 2045 | 20.6085 | Secondary Energy¦Electricity¦Gas | 55
Downscaling[MESSAGEix-GLOBIOM 1.1-M-R12] | Low demand | POL | Emissions¦CO2¦Power (estimated) | Mt CO2 | Secondary Energy¦Electricity¦Gas | elec_co2 |  | 2050 | 20.9715 | Secondary Energy¦Electricity¦Gas | 55
Downscaling[MESSAGEix-GLOBIOM 1.1-M-R12] | Low demand | POL | Emissions¦CO2¦Power (estimated) | Mt CO2 | Secondary Energy¦Electricity¦Oil | elec_co2 |  | 2020 | 0.063 | Secondary Energy¦Electricity¦Oil | 70
Downscaling[MESSAGEix-GLOBIOM 1.1-M-R12] | Low demand | POL | Emissions¦CO2¦Power (estimated) | Mt CO2 | Secondary Energy¦Electricity¦Oil | elec_co2 |  | 2025 | 0 | Secondary Energy¦Electricity¦Oil | 70
Downscaling[MESSAGEix-GLOBIOM 1.1-M-R12] | Low demand | POL | Emissions¦CO2¦Power (estimated) | Mt CO2 | Secondary Energy¦Electricity¦Oil | elec_co2 |  | 2030 | 0 | Secondary Energy¦Electricity¦Oil | 70
Downscaling[MESSAGEix-GLOBIOM 1.1-M-R12] | Low demand | POL | Emissions¦CO2¦Power (estimated) | Mt CO2 | Secondary Energy¦Electricity¦Oil | elec_co2 |  | 2035 | 0 | Secondary Energy¦Electricity¦Oil | 70
Downscaling[MESSAGEix-GLOBIOM 1.1-M-R12] | Low demand | POL | Emissions¦CO2¦Power (estimated) | Mt CO2 | Secondary Energy¦Electricity¦Oil | elec_co2 |  | 2040 | 0 | Secondary Energy¦Electricity¦Oil | 70
Downscaling[MESSAGEix-GLOBIOM 1.1-M-R12] | Low demand | POL | Emissions¦CO2¦Power (estimated) | Mt CO2 | Secondary Energy¦Electricity¦Oil | elec_co2 |  | 2045 | 0 | Secondary Energy¦Electricity¦Oil | 70
Downscaling[MESSAGEix-GLOBIOM 1.1-M-R12] | Low demand | POL | Emissions¦CO2¦Power (estimated) | Mt CO2 | Secondary Energy¦Electricity¦Oil | elec_co2 |  | 2050 | 0 | Secondary Energy¦Electricity¦Oil | 70
Downscaling[MESSAGEix-GLOBIOM 1.1-M-R12] | Low demand | POL | Price¦Primary Energy¦Biomass | US$2010/GJ | Price¦Primary Energy¦Biomass | fuel_supply | bioenergy | 2020 | 5.6799 | Price¦Primary Energy¦Biomass
Downscaling[MESSAGEix-GLOBIOM 1.1-M-R12] | Low demand | POL | Price¦Primary Energy¦Biomass | US$2010/GJ | Price¦Primary Energy¦Biomass | fuel_supply | bioenergy | 2025 | 2.7907 | Price¦Primary Energy¦Biomass
Downscaling[MESSAGEix-GLOBIOM 1.1-M-R12] | Low demand | POL | Price¦Primary Energy¦Biomass | US$2010/GJ | Price¦Primary Energy¦Biomass | fuel_supply | bioenergy | 2030 | 6.9224 | Price¦Primary Energy¦Biomass
Downscaling[MESSAGEix-GLOBIOM 1.1-M-R12] | Low demand | POL | Price¦Primary Energy¦Biomass | US$2010/GJ | Price¦Primary Energy¦Biomass | fuel_supply | bioenergy | 2035 | 7.9318 | Price¦Primary Energy¦Biomass
Downscaling[MESSAGEix-GLOBIOM 1.1-M-R12] | Low demand | POL | Price¦Primary Energy¦Biomass | US$2010/GJ | Price¦Primary Energy¦Biomass | fuel_supply | bioenergy | 2040 | 13.9848 | Price¦Primary Energy¦Biomass
Downscaling[MESSAGEix-GLOBIOM 1.1-M-R12] | Low demand | POL | Price¦Primary Energy¦Biomass | US$2010/GJ | Price¦Primary Energy¦Biomass | fuel_supply | bioenergy | 2045 | 19.5531 | Price¦Primary Energy¦Biomass
Downscaling[MESSAGEix-GLOBIOM 1.1-M-R12] | Low demand | POL | Price¦Primary Energy¦Biomass | US$2010/GJ | Price¦Primary Energy¦Biomass | fuel_supply | bioenergy | 2050 | 17.7737 | Price¦Primary Energy¦Biomass
Downscaling[MESSAGEix-GLOBIOM 1.1-M-R12] | Low demand | POL | Price¦Primary Energy¦Coal | US$2010/GJ | Price¦Primary Energy¦Coal | fuel_supply | coal | 2020 | 7.8779 | Price¦Primary Energy¦Coal
Downscaling[MESSAGEix-GLOBIOM 1.1-M-R12] | Low demand | POL | Price¦Primary Energy¦Coal | US$2010/GJ | Price¦Primary Energy¦Coal | fuel_supply | coal | 2025 | 2.1709 | Price¦Primary Energy¦Coal
Downscaling[MESSAGEix-GLOBIOM 1.1-M-R12] | Low demand | POL | Price¦Primary Energy¦Coal | US$2010/GJ | Price¦Primary Energy¦Coal | fuel_supply | coal | 2030 | 4.2545 | Price¦Primary Energy¦Coal
Downscaling[MESSAGEix-GLOBIOM 1.1-M-R12] | Low demand | POL | Price¦Primary Energy¦Coal | US$2010/GJ | Price¦Primary Energy¦Coal | fuel_supply | coal | 2035 | 2.6075 | Price¦Primary Energy¦Coal
Downscaling[MESSAGEix-GLOBIOM 1.1-M-R12] | Low demand | POL | Price¦Primary Energy¦Coal | US$2010/GJ | Price¦Primary Energy¦Coal | fuel_supply | coal | 2040 | 4.9932 | Price¦Primary Energy¦Coal
Downscaling[MESSAGEix-GLOBIOM 1.1-M-R12] | Low demand | POL | Price¦Primary Energy¦Coal | US$2010/GJ | Price¦Primary Energy¦Coal | fuel_supply | coal | 2045 | 4.8969 | Price¦Primary Energy¦Coal
Downscaling[MESSAGEix-GLOBIOM 1.1-M-R12] | Low demand | POL | Price¦Primary Energy¦Coal | US$2010/GJ | Price¦Primary Energy¦Coal | fuel_supply | coal | 2050 | 4.1 | Price¦Primary Energy¦Coal
Downscaling[MESSAGEix-GLOBIOM 1.1-M-R12] | Low demand | POL | Price¦Primary Energy¦Gas | US$2010/GJ | Price¦Primary Energy¦Gas | fuel_supply | gas | 2020 | 12.2198 | Price¦Primary Energy¦Gas
Downscaling[MESSAGEix-GLOBIOM 1.1-M-R12] | Low demand | POL | Price¦Primary Energy¦Gas | US$2010/GJ | Price¦Primary Energy¦Gas | fuel_supply | gas | 2025 | 3.7282 | Price¦Primary Energy¦Gas
Downscaling[MESSAGEix-GLOBIOM 1.1-M-R12] | Low demand | POL | Price¦Primary Energy¦Gas | US$2010/GJ | Price¦Primary Energy¦Gas | fuel_supply | gas | 2030 | 1.1921 | Price¦Primary Energy¦Gas
Downscaling[MESSAGEix-GLOBIOM 1.1-M-R12] | Low demand | POL | Price¦Primary Energy¦Gas | US$2010/GJ | Price¦Primary Energy¦Gas | fuel_supply | gas | 2035 | 1.9091 | Price¦Primary Energy¦Gas
Downscaling[MESSAGEix-GLOBIOM 1.1-M-R12] | Low demand | POL | Price¦Primary Energy¦Gas | US$2010/GJ | Price¦Primary Energy¦Gas | fuel_supply | gas | 2040 | 2.6674 | Price¦Primary Energy¦Gas
Downscaling[MESSAGEix-GLOBIOM 1.1-M-R12] | Low demand | POL | Price¦Primary Energy¦Gas | US$2010/GJ | Price¦Primary Energy¦Gas | fuel_supply | gas | 2045 | 5.6451 | Price¦Primary Energy¦Gas
Downscaling[MESSAGEix-GLOBIOM 1.1-M-R12] | Low demand | POL | Price¦Primary Energy¦Gas | US$2010/GJ | Price¦Primary Energy¦Gas | fuel_supply | gas | 2050 | 4.0972 | Price¦Primary Energy¦Gas
Downscaling[MESSAGEix-GLOBIOM 1.1-M-R12] | Low demand | POL | Price¦Secondary Energy¦Liquids¦Oil | US$2010/GJ | Price¦Secondary Energy¦Liquids¦Oil | fuel_supply | oil | 2020 | 10.9808 | Price¦Secondary Energy¦Liquids¦Oil
Downscaling[MESSAGEix-GLOBIOM 1.1-M-R12] | Low demand | POL | Price¦Secondary Energy¦Liquids¦Oil | US$2010/GJ | Price¦Secondary Energy¦Liquids¦Oil | fuel_supply | oil | 2025 | 4.1312 | Price¦Secondary Energy¦Liquids¦Oil
Downscaling[MESSAGEix-GLOBIOM 1.1-M-R12] | Low demand | POL | Price¦Secondary Energy¦Liquids¦Oil | US$2010/GJ | Price¦Secondary Energy¦Liquids¦Oil | fuel_supply | oil | 2030 | 4.077 | Price¦Secondary Energy¦Liquids¦Oil
Downscaling[MESSAGEix-GLOBIOM 1.1-M-R12] | Low demand | POL | Price¦Secondary Energy¦Liquids¦Oil | US$2010/GJ | Price¦Secondary Energy¦Liquids¦Oil | fuel_supply | oil | 2035 | 4.4991 | Price¦Secondary Energy¦Liquids¦Oil
Downscaling[MESSAGEix-GLOBIOM 1.1-M-R12] | Low demand | POL | Price¦Secondary Energy¦Liquids¦Oil | US$2010/GJ | Price¦Secondary Energy¦Liquids¦Oil | fuel_supply | oil | 2040 | 4.9038 | Price¦Secondary Energy¦Liquids¦Oil
Downscaling[MESSAGEix-GLOBIOM 1.1-M-R12] | Low demand | POL | Price¦Secondary Energy¦Liquids¦Oil | US$2010/GJ | Price¦Secondary Energy¦Liquids¦Oil | fuel_supply | oil | 2045 | 8.1531 | Price¦Secondary Energy¦Liquids¦Oil
Downscaling[MESSAGEix-GLOBIOM 1.1-M-R12] | Low demand | POL | Price¦Secondary Energy¦Liquids¦Oil | US$2010/GJ | Price¦Secondary Energy¦Liquids¦Oil | fuel_supply | oil | 2050 | 3.7004 | Price¦Secondary Energy¦Liquids¦Oil
Downscaling[MESSAGEix-GLOBIOM 1.1-M-R12] | Low demand | POL | Emissions¦CO2 | Mt CO2/yr | Emissions¦CO2 | scenarios - CO2 abatement | CO2 | 2020 | 182.7781 | Emissions¦CO2
Downscaling[MESSAGEix-GLOBIOM 1.1-M-R12] | Low demand | POL | Emissions¦CO2 | Mt CO2/yr | Emissions¦CO2 | scenarios - CO2 abatement | CO2 | 2025 | 204.8053 | Emissions¦CO2
Downscaling[MESSAGEix-GLOBIOM 1.1-M-R12] | Low demand | POL | Emissions¦CO2 | Mt CO2/yr | Emissions¦CO2 | scenarios - CO2 abatement | CO2 | 2030 | 83.6067 | Emissions¦CO2
Downscaling[MESSAGEix-GLOBIOM 1.1-M-R12] | Low demand | POL | Emissions¦CO2 | Mt CO2/yr | Emissions¦CO2 | scenarios - CO2 abatement | CO2 | 2035 | 17.5912 | Emissions¦CO2
Downscaling[MESSAGEix-GLOBIOM 1.1-M-R12] | Low demand | POL | Emissions¦CO2 | Mt CO2/yr | Emissions¦CO2 | scenarios - CO2 abatement | CO2 | 2040 | -26.0511 | Emissions¦CO2
Downscaling[MESSAGEix-GLOBIOM 1.1-M-R12] | Low demand | POL | Emissions¦CO2 | Mt CO2/yr | Emissions¦CO2 | scenarios - CO2 abatement | CO2 | 2045 | -52.2957 | Emissions¦CO2
Downscaling[MESSAGEix-GLOBIOM 1.1-M-R12] | Low demand | POL | Emissions¦CO2 | Mt CO2/yr | Emissions¦CO2 | scenarios - CO2 abatement | CO2 | 2050 | -73.8855 | Emissions¦CO2
Downscaling[MESSAGEix-GLOBIOM 1.1-M-R12] | Low demand | POL | Emissions¦CO2¦Energy | Mt CO2/yr | Emissions¦CO2¦Energy | scenarios - CO2 abatement | CO2 | 2020 | 244.7933 | Emissions¦CO2¦Energy
Downscaling[MESSAGEix-GLOBIOM 1.1-M-R12] | Low demand | POL | Emissions¦CO2¦Energy | Mt CO2/yr | Emissions¦CO2¦Energy | scenarios - CO2 abatement | CO2 | 2025 | 231.1802 | Emissions¦CO2¦Energy
Downscaling[MESSAGEix-GLOBIOM 1.1-M-R12] | Low demand | POL | Emissions¦CO2¦Energy | Mt CO2/yr | Emissions¦CO2¦Energy | scenarios - CO2 abatement | CO2 | 2030 | 125.3932 | Emissions¦CO2¦Energy
Downscaling[MESSAGEix-GLOBIOM 1.1-M-R12] | Low demand | POL | Emissions¦CO2¦Energy | Mt CO2/yr | Emissions¦CO2¦Energy | scenarios - CO2 abatement | CO2 | 2035 | 68.4427 | Emissions¦CO2¦Energy
Downscaling[MESSAGEix-GLOBIOM 1.1-M-R12] | Low demand | POL | Emissions¦CO2¦Energy | Mt CO2/yr | Emissions¦CO2¦Energy | scenarios - CO2 abatement | CO2 | 2040 | 33.1824 | Emissions¦CO2¦Energy
Downscaling[MESSAGEix-GLOBIOM 1.1-M-R12] | Low demand | POL | Emissions¦CO2¦Energy | Mt CO2/yr | Emissions¦CO2¦Energy | scenarios - CO2 abatement | CO2 | 2045 | 10.7904 | Emissions¦CO2¦Energy
Downscaling[MESSAGEix-GLOBIOM 1.1-M-R12] | Low demand | POL | Emissions¦CO2¦Energy | Mt CO2/yr | Emissions¦CO2¦Energy | scenarios - CO2 abatement | CO2 | 2050 | -9.1129 | Emissions¦CO2¦Energy
Downscaling[MESSAGEix-GLOBIOM 1.1-M-R12] | Nationally Determined Contributions (NDCs) | POL | Carbon Sequestration¦CCS | Mt CO2/yr | Carbon Sequestration¦CCS | CCS potential |  | 2020 | 0 | Carbon Sequestration¦CCS
Downscaling[MESSAGEix-GLOBIOM 1.1-M-R12] | Nationally Determined Contributions (NDCs) | POL | Carbon Sequestration¦CCS | Mt CO2/yr | Carbon Sequestration¦CCS | CCS potential |  | 2025 | 0 | Carbon Sequestration¦CCS
Downscaling[MESSAGEix-GLOBIOM 1.1-M-R12] | Nationally Determined Contributions (NDCs) | POL | Carbon Sequestration¦CCS | Mt CO2/yr | Carbon Sequestration¦CCS | CCS potential |  | 2030 | 0 | Carbon Sequestration¦CCS
Downscaling[MESSAGEix-GLOBIOM 1.1-M-R12] | Nationally Determined Contributions (NDCs) | POL | Carbon Sequestration¦CCS | Mt CO2/yr | Carbon Sequestration¦CCS | CCS potential |  | 2035 | 6.2709 | Carbon Sequestration¦CCS
Downscaling[MESSAGEix-GLOBIOM 1.1-M-R12] | Nationally Determined Contributions (NDCs) | POL | Carbon Sequestration¦CCS | Mt CO2/yr | Carbon Sequestration¦CCS | CCS potential |  | 2040 | 8.4006 | Carbon Sequestration¦CCS
Downscaling[MESSAGEix-GLOBIOM 1.1-M-R12] | Nationally Determined Contributions (NDCs) | POL | Carbon Sequestration¦CCS | Mt CO2/yr | Carbon Sequestration¦CCS | CCS potential |  | 2045 | 19.7162 | Carbon Sequestration¦CCS
Downscaling[MESSAGEix-GLOBIOM 1.1-M-R12] | Nationally Determined Contributions (NDCs) | POL | Carbon Sequestration¦CCS | Mt CO2/yr | Carbon Sequestration¦CCS | CCS potential |  | 2050 | 29.6962 | Carbon Sequestration¦CCS
Downscaling[MESSAGEix-GLOBIOM 1.1-M-R12] | Nationally Determined Contributions (NDCs) | POL | Final Energy¦Industry¦Electricity | EJ/yr | Final Energy¦Industry¦Electricity | demand_projection | elc_industry | 2020 | 0.2214 | Final Energy¦Industry¦Electricity
Downscaling[MESSAGEix-GLOBIOM 1.1-M-R12] | Nationally Determined Contributions (NDCs) | POL | Final Energy¦Industry¦Electricity | EJ/yr | Final Energy¦Industry¦Electricity | demand_projection | elc_industry | 2025 | 0.2228 | Final Energy¦Industry¦Electricity
Downscaling[MESSAGEix-GLOBIOM 1.1-M-R12] | Nationally Determined Contributions (NDCs) | POL | Final Energy¦Industry¦Electricity | EJ/yr | Final Energy¦Industry¦Electricity | demand_projection | elc_industry | 2030 | 0.2283 | Final Energy¦Industry¦Electricity
Downscaling[MESSAGEix-GLOBIOM 1.1-M-R12] | Nationally Determined Contributions (NDCs) | POL | Final Energy¦Industry¦Electricity | EJ/yr | Final Energy¦Industry¦Electricity | demand_projection | elc_industry | 2035 | 0.2657 | Final Energy¦Industry¦Electricity
Downscaling[MESSAGEix-GLOBIOM 1.1-M-R12] | Nationally Determined Contributions (NDCs) | POL | Final Energy¦Industry¦Electricity | EJ/yr | Final Energy¦Industry¦Electricity | demand_projection | elc_industry | 2040 | 0.271 | Final Energy¦Industry¦Electricity
Downscaling[MESSAGEix-GLOBIOM 1.1-M-R12] | Nationally Determined Contributions (NDCs) | POL | Final Energy¦Industry¦Electricity | EJ/yr | Final Energy¦Industry¦Electricity | demand_projection | elc_industry | 2045 | 0.2474 | Final Energy¦Industry¦Electricity
Downscaling[MESSAGEix-GLOBIOM 1.1-M-R12] | Nationally Determined Contributions (NDCs) | POL | Final Energy¦Industry¦Electricity | EJ/yr | Final Energy¦Industry¦Electricity | demand_projection | elc_industry | 2050 | 0.163 | Final Energy¦Industry¦Electricity
Downscaling[MESSAGEix-GLOBIOM 1.1-M-R12] | Nationally Determined Contributions (NDCs) | POL | Final Energy¦Residential and Commercial¦Electricity | EJ/yr | Final Energy¦Residential and Commercial¦Electricity | demand_projection | elc_buildings | 2020 | 0.3052 | Final Energy¦Residential and Commercial¦Electricity
Downscaling[MESSAGEix-GLOBIOM 1.1-M-R12] | Nationally Determined Contributions (NDCs) | POL | Final Energy¦Residential and Commercial¦Electricity | EJ/yr | Final Energy¦Residential and Commercial¦Electricity | demand_projection | elc_buildings | 2025 | 0.3504 | Final Energy¦Residential and Commercial¦Electricity
Downscaling[MESSAGEix-GLOBIOM 1.1-M-R12] | Nationally Determined Contributions (NDCs) | POL | Final Energy¦Residential and Commercial¦Electricity | EJ/yr | Final Energy¦Residential and Commercial¦Electricity | demand_projection | elc_buildings | 2030 | 0.395 | Final Energy¦Residential and Commercial¦Electricity
Downscaling[MESSAGEix-GLOBIOM 1.1-M-R12] | Nationally Determined Contributions (NDCs) | POL | Final Energy¦Residential and Commercial¦Electricity | EJ/yr | Final Energy¦Residential and Commercial¦Electricity | demand_projection | elc_buildings | 2035 | 0.5069 | Final Energy¦Residential and Commercial¦Electricity
Downscaling[MESSAGEix-GLOBIOM 1.1-M-R12] | Nationally Determined Contributions (NDCs) | POL | Final Energy¦Residential and Commercial¦Electricity | EJ/yr | Final Energy¦Residential and Commercial¦Electricity | demand_projection | elc_buildings | 2040 | 0.5084 | Final Energy¦Residential and Commercial¦Electricity
Downscaling[MESSAGEix-GLOBIOM 1.1-M-R12] | Nationally Determined Contributions (NDCs) | POL | Final Energy¦Residential and Commercial¦Electricity | EJ/yr | Final Energy¦Residential and Commercial¦Electricity | demand_projection | elc_buildings | 2045 | 0.4997 | Final Energy¦Residential and Commercial¦Electricity
Downscaling[MESSAGEix-GLOBIOM 1.1-M-R12] | Nationally Determined Contributions (NDCs) | POL | Final Energy¦Residential and Commercial¦Electricity | EJ/yr | Final Energy¦Residential and Commercial¦Electricity | demand_projection | elc_buildings | 2050 | 0.4789 | Final Energy¦Residential and Commercial¦Electricity
Downscaling[MESSAGEix-GLOBIOM 1.1-M-R12] | Nationally Determined Contributions (NDCs) | POL | Final Energy¦Transportation¦Electricity | EJ/yr | Final Energy¦Transportation¦Electricity | demand_projection | elc_transport | 2020 | 0.026 | Final Energy¦Transportation¦Electricity
Downscaling[MESSAGEix-GLOBIOM 1.1-M-R12] | Nationally Determined Contributions (NDCs) | POL | Final Energy¦Transportation¦Electricity | EJ/yr | Final Energy¦Transportation¦Electricity | demand_projection | elc_transport | 2025 | 0.022 | Final Energy¦Transportation¦Electricity
Downscaling[MESSAGEix-GLOBIOM 1.1-M-R12] | Nationally Determined Contributions (NDCs) | POL | Final Energy¦Transportation¦Electricity | EJ/yr | Final Energy¦Transportation¦Electricity | demand_projection | elc_transport | 2030 | 0.0162 | Final Energy¦Transportation¦Electricity
Downscaling[MESSAGEix-GLOBIOM 1.1-M-R12] | Nationally Determined Contributions (NDCs) | POL | Final Energy¦Transportation¦Electricity | EJ/yr | Final Energy¦Transportation¦Electricity | demand_projection | elc_transport | 2035 | 0.0644 | Final Energy¦Transportation¦Electricity
Downscaling[MESSAGEix-GLOBIOM 1.1-M-R12] | Nationally Determined Contributions (NDCs) | POL | Final Energy¦Transportation¦Electricity | EJ/yr | Final Energy¦Transportation¦Electricity | demand_projection | elc_transport | 2040 | 0.1116 | Final Energy¦Transportation¦Electricity
Downscaling[MESSAGEix-GLOBIOM 1.1-M-R12] | Nationally Determined Contributions (NDCs) | POL | Final Energy¦Transportation¦Electricity | EJ/yr | Final Energy¦Transportation¦Electricity | demand_projection | elc_transport | 2045 | 0.1761 | Final Energy¦Transportation¦Electricity
Downscaling[MESSAGEix-GLOBIOM 1.1-M-R12] | Nationally Determined Contributions (NDCs) | POL | Final Energy¦Transportation¦Electricity | EJ/yr | Final Energy¦Transportation¦Electricity | demand_projection | elc_transport | 2050 | 0.2621 | Final Energy¦Transportation¦Electricity
Downscaling[MESSAGEix-GLOBIOM 1.1-M-R12] | Nationally Determined Contributions (NDCs) | POL | Secondary Energy¦Hydrogen | EJ/yr | Secondary Energy¦Hydrogen | demand_projection | hydrogen_allsect | 2020 | 0 | Secondary Energy¦Hydrogen
Downscaling[MESSAGEix-GLOBIOM 1.1-M-R12] | Nationally Determined Contributions (NDCs) | POL | Secondary Energy¦Hydrogen | EJ/yr | Secondary Energy¦Hydrogen | demand_projection | hydrogen_allsect | 2025 | 0 | Secondary Energy¦Hydrogen
Downscaling[MESSAGEix-GLOBIOM 1.1-M-R12] | Nationally Determined Contributions (NDCs) | POL | Secondary Energy¦Hydrogen | EJ/yr | Secondary Energy¦Hydrogen | demand_projection | hydrogen_allsect | 2030 | 0 | Secondary Energy¦Hydrogen
Downscaling[MESSAGEix-GLOBIOM 1.1-M-R12] | Nationally Determined Contributions (NDCs) | POL | Secondary Energy¦Hydrogen | EJ/yr | Secondary Energy¦Hydrogen | demand_projection | hydrogen_allsect | 2035 | 0.0009 | Secondary Energy¦Hydrogen
Downscaling[MESSAGEix-GLOBIOM 1.1-M-R12] | Nationally Determined Contributions (NDCs) | POL | Secondary Energy¦Hydrogen | EJ/yr | Secondary Energy¦Hydrogen | demand_projection | hydrogen_allsect | 2040 | 0.0016 | Secondary Energy¦Hydrogen
Downscaling[MESSAGEix-GLOBIOM 1.1-M-R12] | Nationally Determined Contributions (NDCs) | POL | Secondary Energy¦Hydrogen | EJ/yr | Secondary Energy¦Hydrogen | demand_projection | hydrogen_allsect | 2045 | 0.0015 | Secondary Energy¦Hydrogen
Downscaling[MESSAGEix-GLOBIOM 1.1-M-R12] | Nationally Determined Contributions (NDCs) | POL | Secondary Energy¦Hydrogen | EJ/yr | Secondary Energy¦Hydrogen | demand_projection | hydrogen_allsect | 2050 | 0.0014 | Secondary Energy¦Hydrogen
Downscaling[MESSAGEix-GLOBIOM 1.1-M-R12] | Nationally Determined Contributions (NDCs) | POL | Emissions¦CO2¦Power (estimated) | Mt CO2 | Secondary Energy¦Electricity¦Coal | elec_co2 |  | 2020 | 25.8406 | Secondary Energy¦Electricity¦Coal | 94
Downscaling[MESSAGEix-GLOBIOM 1.1-M-R12] | Nationally Determined Contributions (NDCs) | POL | Emissions¦CO2¦Power (estimated) | Mt CO2 | Secondary Energy¦Electricity¦Coal | elec_co2 |  | 2025 | 15.3126 | Secondary Energy¦Electricity¦Coal | 94
Downscaling[MESSAGEix-GLOBIOM 1.1-M-R12] | Nationally Determined Contributions (NDCs) | POL | Emissions¦CO2¦Power (estimated) | Mt CO2 | Secondary Energy¦Electricity¦Coal | elec_co2 |  | 2030 | 0.658 | Secondary Energy¦Electricity¦Coal | 94
Downscaling[MESSAGEix-GLOBIOM 1.1-M-R12] | Nationally Determined Contributions (NDCs) | POL | Emissions¦CO2¦Power (estimated) | Mt CO2 | Secondary Energy¦Electricity¦Coal | elec_co2 |  | 2035 | 0 | Secondary Energy¦Electricity¦Coal | 94
Downscaling[MESSAGEix-GLOBIOM 1.1-M-R12] | Nationally Determined Contributions (NDCs) | POL | Emissions¦CO2¦Power (estimated) | Mt CO2 | Secondary Energy¦Electricity¦Coal | elec_co2 |  | 2040 | 0 | Secondary Energy¦Electricity¦Coal | 94
Downscaling[MESSAGEix-GLOBIOM 1.1-M-R12] | Nationally Determined Contributions (NDCs) | POL | Emissions¦CO2¦Power (estimated) | Mt CO2 | Secondary Energy¦Electricity¦Coal | elec_co2 |  | 2045 | 0 | Secondary Energy¦Electricity¦Coal | 94
Downscaling[MESSAGEix-GLOBIOM 1.1-M-R12] | Nationally Determined Contributions (NDCs) | POL | Emissions¦CO2¦Power (estimated) | Mt CO2 | Secondary Energy¦Electricity¦Coal | elec_co2 |  | 2050 | 0 | Secondary Energy¦Electricity¦Coal | 94
Downscaling[MESSAGEix-GLOBIOM 1.1-M-R12] | Nationally Determined Contributions (NDCs) | POL | Emissions¦CO2¦Power (estimated) | Mt CO2 | Secondary Energy¦Electricity¦Gas | elec_co2 |  | 2020 | 14.058 | Secondary Energy¦Electricity¦Gas | 55
Downscaling[MESSAGEix-GLOBIOM 1.1-M-R12] | Nationally Determined Contributions (NDCs) | POL | Emissions¦CO2¦Power (estimated) | Mt CO2 | Secondary Energy¦Electricity¦Gas | elec_co2 |  | 2025 | 19.25 | Secondary Energy¦Electricity¦Gas | 55
Downscaling[MESSAGEix-GLOBIOM 1.1-M-R12] | Nationally Determined Contributions (NDCs) | POL | Emissions¦CO2¦Power (estimated) | Mt CO2 | Secondary Energy¦Electricity¦Gas | elec_co2 |  | 2030 | 18.8045 | Secondary Energy¦Electricity¦Gas | 55
Downscaling[MESSAGEix-GLOBIOM 1.1-M-R12] | Nationally Determined Contributions (NDCs) | POL | Emissions¦CO2¦Power (estimated) | Mt CO2 | Secondary Energy¦Electricity¦Gas | elec_co2 |  | 2035 | 22.913 | Secondary Energy¦Electricity¦Gas | 55
Downscaling[MESSAGEix-GLOBIOM 1.1-M-R12] | Nationally Determined Contributions (NDCs) | POL | Emissions¦CO2¦Power (estimated) | Mt CO2 | Secondary Energy¦Electricity¦Gas | elec_co2 |  | 2040 | 32.7745 | Secondary Energy¦Electricity¦Gas | 55
Downscaling[MESSAGEix-GLOBIOM 1.1-M-R12] | Nationally Determined Contributions (NDCs) | POL | Emissions¦CO2¦Power (estimated) | Mt CO2 | Secondary Energy¦Electricity¦Gas | elec_co2 |  | 2045 | 33.341 | Secondary Energy¦Electricity¦Gas | 55
Downscaling[MESSAGEix-GLOBIOM 1.1-M-R12] | Nationally Determined Contributions (NDCs) | POL | Emissions¦CO2¦Power (estimated) | Mt CO2 | Secondary Energy¦Electricity¦Gas | elec_co2 |  | 2050 | 27.1315 | Secondary Energy¦Electricity¦Gas | 55
Downscaling[MESSAGEix-GLOBIOM 1.1-M-R12] | Nationally Determined Contributions (NDCs) | POL | Emissions¦CO2¦Power (estimated) | Mt CO2 | Secondary Energy¦Electricity¦Oil | elec_co2 |  | 2020 | 0.063 | Secondary Energy¦Electricity¦Oil | 70
Downscaling[MESSAGEix-GLOBIOM 1.1-M-R12] | Nationally Determined Contributions (NDCs) | POL | Emissions¦CO2¦Power (estimated) | Mt CO2 | Secondary Energy¦Electricity¦Oil | elec_co2 |  | 2025 | 0 | Secondary Energy¦Electricity¦Oil | 70
Downscaling[MESSAGEix-GLOBIOM 1.1-M-R12] | Nationally Determined Contributions (NDCs) | POL | Emissions¦CO2¦Power (estimated) | Mt CO2 | Secondary Energy¦Electricity¦Oil | elec_co2 |  | 2030 | 0 | Secondary Energy¦Electricity¦Oil | 70
Downscaling[MESSAGEix-GLOBIOM 1.1-M-R12] | Nationally Determined Contributions (NDCs) | POL | Emissions¦CO2¦Power (estimated) | Mt CO2 | Secondary Energy¦Electricity¦Oil | elec_co2 |  | 2035 | 0 | Secondary Energy¦Electricity¦Oil | 70
Downscaling[MESSAGEix-GLOBIOM 1.1-M-R12] | Nationally Determined Contributions (NDCs) | POL | Emissions¦CO2¦Power (estimated) | Mt CO2 | Secondary Energy¦Electricity¦Oil | elec_co2 |  | 2040 | 0 | Secondary Energy¦Electricity¦Oil | 70
Downscaling[MESSAGEix-GLOBIOM 1.1-M-R12] | Nationally Determined Contributions (NDCs) | POL | Emissions¦CO2¦Power (estimated) | Mt CO2 | Secondary Energy¦Electricity¦Oil | elec_co2 |  | 2045 | 0 | Secondary Energy¦Electricity¦Oil | 70
Downscaling[MESSAGEix-GLOBIOM 1.1-M-R12] | Nationally Determined Contributions (NDCs) | POL | Emissions¦CO2¦Power (estimated) | Mt CO2 | Secondary Energy¦Electricity¦Oil | elec_co2 |  | 2050 | 0 | Secondary Energy¦Electricity¦Oil | 70
Downscaling[MESSAGEix-GLOBIOM 1.1-M-R12] | Nationally Determined Contributions (NDCs) | POL | Price¦Primary Energy¦Biomass | US$2010/GJ | Price¦Primary Energy¦Biomass | fuel_supply | bioenergy | 2020 | 5.6799 | Price¦Primary Energy¦Biomass
Downscaling[MESSAGEix-GLOBIOM 1.1-M-R12] | Nationally Determined Contributions (NDCs) | POL | Price¦Primary Energy¦Biomass | US$2010/GJ | Price¦Primary Energy¦Biomass | fuel_supply | bioenergy | 2025 | 2.7907 | Price¦Primary Energy¦Biomass
Downscaling[MESSAGEix-GLOBIOM 1.1-M-R12] | Nationally Determined Contributions (NDCs) | POL | Price¦Primary Energy¦Biomass | US$2010/GJ | Price¦Primary Energy¦Biomass | fuel_supply | bioenergy | 2030 | 3.628 | Price¦Primary Energy¦Biomass
Downscaling[MESSAGEix-GLOBIOM 1.1-M-R12] | Nationally Determined Contributions (NDCs) | POL | Price¦Primary Energy¦Biomass | US$2010/GJ | Price¦Primary Energy¦Biomass | fuel_supply | bioenergy | 2035 | 3.7857 | Price¦Primary Energy¦Biomass
Downscaling[MESSAGEix-GLOBIOM 1.1-M-R12] | Nationally Determined Contributions (NDCs) | POL | Price¦Primary Energy¦Biomass | US$2010/GJ | Price¦Primary Energy¦Biomass | fuel_supply | bioenergy | 2040 | 5.659 | Price¦Primary Energy¦Biomass
Downscaling[MESSAGEix-GLOBIOM 1.1-M-R12] | Nationally Determined Contributions (NDCs) | POL | Price¦Primary Energy¦Biomass | US$2010/GJ | Price¦Primary Energy¦Biomass | fuel_supply | bioenergy | 2045 | 5.248 | Price¦Primary Energy¦Biomass
Downscaling[MESSAGEix-GLOBIOM 1.1-M-R12] | Nationally Determined Contributions (NDCs) | POL | Price¦Primary Energy¦Biomass | US$2010/GJ | Price¦Primary Energy¦Biomass | fuel_supply | bioenergy | 2050 | 6.1289 | Price¦Primary Energy¦Biomass
Downscaling[MESSAGEix-GLOBIOM 1.1-M-R12] | Nationally Determined Contributions (NDCs) | POL | Price¦Primary Energy¦Coal | US$2010/GJ | Price¦Primary Energy¦Coal | fuel_supply | coal | 2020 | 7.8779 | Price¦Primary Energy¦Coal
Downscaling[MESSAGEix-GLOBIOM 1.1-M-R12] | Nationally Determined Contributions (NDCs) | POL | Price¦Primary Energy¦Coal | US$2010/GJ | Price¦Primary Energy¦Coal | fuel_supply | coal | 2025 | 2.1709 | Price¦Primary Energy¦Coal
Downscaling[MESSAGEix-GLOBIOM 1.1-M-R12] | Nationally Determined Contributions (NDCs) | POL | Price¦Primary Energy¦Coal | US$2010/GJ | Price¦Primary Energy¦Coal | fuel_supply | coal | 2030 | 0.5116 | Price¦Primary Energy¦Coal
Downscaling[MESSAGEix-GLOBIOM 1.1-M-R12] | Nationally Determined Contributions (NDCs) | POL | Price¦Primary Energy¦Coal | US$2010/GJ | Price¦Primary Energy¦Coal | fuel_supply | coal | 2035 | 2.5145 | Price¦Primary Energy¦Coal
Downscaling[MESSAGEix-GLOBIOM 1.1-M-R12] | Nationally Determined Contributions (NDCs) | POL | Price¦Primary Energy¦Coal | US$2010/GJ | Price¦Primary Energy¦Coal | fuel_supply | coal | 2040 | 1.9249 | Price¦Primary Energy¦Coal
Downscaling[MESSAGEix-GLOBIOM 1.1-M-R12] | Nationally Determined Contributions (NDCs) | POL | Price¦Primary Energy¦Coal | US$2010/GJ | Price¦Primary Energy¦Coal | fuel_supply | coal | 2045 | 1.6804 | Price¦Primary Energy¦Coal
Downscaling[MESSAGEix-GLOBIOM 1.1-M-R12] | Nationally Determined Contributions (NDCs) | POL | Price¦Primary Energy¦Coal | US$2010/GJ | Price¦Primary Energy¦Coal | fuel_supply | coal | 2050 | 0.0397 | Price¦Primary Energy¦Coal
Downscaling[MESSAGEix-GLOBIOM 1.1-M-R12] | Nationally Determined Contributions (NDCs) | POL | Price¦Primary Energy¦Gas | US$2010/GJ | Price¦Primary Energy¦Gas | fuel_supply | gas | 2020 | 12.2198 | Price¦Primary Energy¦Gas
Downscaling[MESSAGEix-GLOBIOM 1.1-M-R12] | Nationally Determined Contributions (NDCs) | POL | Price¦Primary Energy¦Gas | US$2010/GJ | Price¦Primary Energy¦Gas | fuel_supply | gas | 2025 | 3.7282 | Price¦Primary Energy¦Gas
Downscaling[MESSAGEix-GLOBIOM 1.1-M-R12] | Nationally Determined Contributions (NDCs) | POL | Price¦Primary Energy¦Gas | US$2010/GJ | Price¦Primary Energy¦Gas | fuel_supply | gas | 2030 | 4.3112 | Price¦Primary Energy¦Gas
Downscaling[MESSAGEix-GLOBIOM 1.1-M-R12] | Nationally Determined Contributions (NDCs) | POL | Price¦Primary Energy¦Gas | US$2010/GJ | Price¦Primary Energy¦Gas | fuel_supply | gas | 2035 | 4.707 | Price¦Primary Energy¦Gas
Downscaling[MESSAGEix-GLOBIOM 1.1-M-R12] | Nationally Determined Contributions (NDCs) | POL | Price¦Primary Energy¦Gas | US$2010/GJ | Price¦Primary Energy¦Gas | fuel_supply | gas | 2040 | 5.0536 | Price¦Primary Energy¦Gas
Downscaling[MESSAGEix-GLOBIOM 1.1-M-R12] | Nationally Determined Contributions (NDCs) | POL | Price¦Primary Energy¦Gas | US$2010/GJ | Price¦Primary Energy¦Gas | fuel_supply | gas | 2045 | 5.2408 | Price¦Primary Energy¦Gas
Downscaling[MESSAGEix-GLOBIOM 1.1-M-R12] | Nationally Determined Contributions (NDCs) | POL | Price¦Primary Energy¦Gas | US$2010/GJ | Price¦Primary Energy¦Gas | fuel_supply | gas | 2050 | 4.4837 | Price¦Primary Energy¦Gas
Downscaling[MESSAGEix-GLOBIOM 1.1-M-R12] | Nationally Determined Contributions (NDCs) | POL | Price¦Secondary Energy¦Liquids¦Oil | US$2010/GJ | Price¦Secondary Energy¦Liquids¦Oil | fuel_supply | oil | 2020 | 10.9808 | Price¦Secondary Energy¦Liquids¦Oil
Downscaling[MESSAGEix-GLOBIOM 1.1-M-R12] | Nationally Determined Contributions (NDCs) | POL | Price¦Secondary Energy¦Liquids¦Oil | US$2010/GJ | Price¦Secondary Energy¦Liquids¦Oil | fuel_supply | oil | 2025 | 4.1312 | Price¦Secondary Energy¦Liquids¦Oil
Downscaling[MESSAGEix-GLOBIOM 1.1-M-R12] | Nationally Determined Contributions (NDCs) | POL | Price¦Secondary Energy¦Liquids¦Oil | US$2010/GJ | Price¦Secondary Energy¦Liquids¦Oil | fuel_supply | oil | 2030 | 4.6082 | Price¦Secondary Energy¦Liquids¦Oil
Downscaling[MESSAGEix-GLOBIOM 1.1-M-R12] | Nationally Determined Contributions (NDCs) | POL | Price¦Secondary Energy¦Liquids¦Oil | US$2010/GJ | Price¦Secondary Energy¦Liquids¦Oil | fuel_supply | oil | 2035 | 5.162 | Price¦Secondary Energy¦Liquids¦Oil
Downscaling[MESSAGEix-GLOBIOM 1.1-M-R12] | Nationally Determined Contributions (NDCs) | POL | Price¦Secondary Energy¦Liquids¦Oil | US$2010/GJ | Price¦Secondary Energy¦Liquids¦Oil | fuel_supply | oil | 2040 | 5.0397 | Price¦Secondary Energy¦Liquids¦Oil
Downscaling[MESSAGEix-GLOBIOM 1.1-M-R12] | Nationally Determined Contributions (NDCs) | POL | Price¦Secondary Energy¦Liquids¦Oil | US$2010/GJ | Price¦Secondary Energy¦Liquids¦Oil | fuel_supply | oil | 2045 | 5.9505 | Price¦Secondary Energy¦Liquids¦Oil
Downscaling[MESSAGEix-GLOBIOM 1.1-M-R12] | Nationally Determined Contributions (NDCs) | POL | Price¦Secondary Energy¦Liquids¦Oil | US$2010/GJ | Price¦Secondary Energy¦Liquids¦Oil | fuel_supply | oil | 2050 | 6.2307 | Price¦Secondary Energy¦Liquids¦Oil
Downscaling[MESSAGEix-GLOBIOM 1.1-M-R12] | Nationally Determined Contributions (NDCs) | POL | Emissions¦CO2 | Mt CO2/yr | Emissions¦CO2 | scenarios - CO2 abatement | CO2 | 2020 | 189.9282 | Emissions¦CO2
Downscaling[MESSAGEix-GLOBIOM 1.1-M-R12] | Nationally Determined Contributions (NDCs) | POL | Emissions¦CO2 | Mt CO2/yr | Emissions¦CO2 | scenarios - CO2 abatement | CO2 | 2025 | 215.3707 | Emissions¦CO2
Downscaling[MESSAGEix-GLOBIOM 1.1-M-R12] | Nationally Determined Contributions (NDCs) | POL | Emissions¦CO2 | Mt CO2/yr | Emissions¦CO2 | scenarios - CO2 abatement | CO2 | 2030 | 177.1155 | Emissions¦CO2
Downscaling[MESSAGEix-GLOBIOM 1.1-M-R12] | Nationally Determined Contributions (NDCs) | POL | Emissions¦CO2 | Mt CO2/yr | Emissions¦CO2 | scenarios - CO2 abatement | CO2 | 2035 | 133.2443 | Emissions¦CO2
Downscaling[MESSAGEix-GLOBIOM 1.1-M-R12] | Nationally Determined Contributions (NDCs) | POL | Emissions¦CO2 | Mt CO2/yr | Emissions¦CO2 | scenarios - CO2 abatement | CO2 | 2040 | 112.3447 | Emissions¦CO2
Downscaling[MESSAGEix-GLOBIOM 1.1-M-R12] | Nationally Determined Contributions (NDCs) | POL | Emissions¦CO2 | Mt CO2/yr | Emissions¦CO2 | scenarios - CO2 abatement | CO2 | 2045 | 83.7562 | Emissions¦CO2
Downscaling[MESSAGEix-GLOBIOM 1.1-M-R12] | Nationally Determined Contributions (NDCs) | POL | Emissions¦CO2 | Mt CO2/yr | Emissions¦CO2 | scenarios - CO2 abatement | CO2 | 2050 | 35.722 | Emissions¦CO2
Downscaling[MESSAGEix-GLOBIOM 1.1-M-R12] | Nationally Determined Contributions (NDCs) | POL | Emissions¦CO2¦Energy | Mt CO2/yr | Emissions¦CO2¦Energy | scenarios - CO2 abatement | CO2 | 2020 | 251.8379 | Emissions¦CO2¦Energy
Downscaling[MESSAGEix-GLOBIOM 1.1-M-R12] | Nationally Determined Contributions (NDCs) | POL | Emissions¦CO2¦Energy | Mt CO2/yr | Emissions¦CO2¦Energy | scenarios - CO2 abatement | CO2 | 2025 | 241.8498 | Emissions¦CO2¦Energy
Downscaling[MESSAGEix-GLOBIOM 1.1-M-R12] | Nationally Determined Contributions (NDCs) | POL | Emissions¦CO2¦Energy | Mt CO2/yr | Emissions¦CO2¦Energy | scenarios - CO2 abatement | CO2 | 2030 | 212.3832 | Emissions¦CO2¦Energy
Downscaling[MESSAGEix-GLOBIOM 1.1-M-R12] | Nationally Determined Contributions (NDCs) | POL | Emissions¦CO2¦Energy | Mt CO2/yr | Emissions¦CO2¦Energy | scenarios - CO2 abatement | CO2 | 2035 | 176.6275 | Emissions¦CO2¦Energy
Downscaling[MESSAGEix-GLOBIOM 1.1-M-R12] | Nationally Determined Contributions (NDCs) | POL | Emissions¦CO2¦Energy | Mt CO2/yr | Emissions¦CO2¦Energy | scenarios - CO2 abatement | CO2 | 2040 | 163.6482 | Emissions¦CO2¦Energy
Downscaling[MESSAGEix-GLOBIOM 1.1-M-R12] | Nationally Determined Contributions (NDCs) | POL | Emissions¦CO2¦Energy | Mt CO2/yr | Emissions¦CO2¦Energy | scenarios - CO2 abatement | CO2 | 2045 | 141.7381 | Emissions¦CO2¦Energy
Downscaling[MESSAGEix-GLOBIOM 1.1-M-R12] | Nationally Determined Contributions (NDCs) | POL | Emissions¦CO2¦Energy | Mt CO2/yr | Emissions¦CO2¦Energy | scenarios - CO2 abatement | CO2 | 2050 | 100.4306 | Emissions¦CO2¦Energy
Downscaling[MESSAGEix-GLOBIOM 1.1-M-R12] | Net Zero 2050 | POL | Carbon Sequestration¦CCS | Mt CO2/yr | Carbon Sequestration¦CCS | CCS potential |  | 2020 | 0 | Carbon Sequestration¦CCS
Downscaling[MESSAGEix-GLOBIOM 1.1-M-R12] | Net Zero 2050 | POL | Carbon Sequestration¦CCS | Mt CO2/yr | Carbon Sequestration¦CCS | CCS potential |  | 2025 | 0 | Carbon Sequestration¦CCS
Downscaling[MESSAGEix-GLOBIOM 1.1-M-R12] | Net Zero 2050 | POL | Carbon Sequestration¦CCS | Mt CO2/yr | Carbon Sequestration¦CCS | CCS potential |  | 2030 | 21.3161 | Carbon Sequestration¦CCS
Downscaling[MESSAGEix-GLOBIOM 1.1-M-R12] | Net Zero 2050 | POL | Carbon Sequestration¦CCS | Mt CO2/yr | Carbon Sequestration¦CCS | CCS potential |  | 2035 | 42.9497 | Carbon Sequestration¦CCS
Downscaling[MESSAGEix-GLOBIOM 1.1-M-R12] | Net Zero 2050 | POL | Carbon Sequestration¦CCS | Mt CO2/yr | Carbon Sequestration¦CCS | CCS potential |  | 2040 | 58.8678 | Carbon Sequestration¦CCS
Downscaling[MESSAGEix-GLOBIOM 1.1-M-R12] | Net Zero 2050 | POL | Carbon Sequestration¦CCS | Mt CO2/yr | Carbon Sequestration¦CCS | CCS potential |  | 2045 | 51.2319 | Carbon Sequestration¦CCS
Downscaling[MESSAGEix-GLOBIOM 1.1-M-R12] | Net Zero 2050 | POL | Carbon Sequestration¦CCS | Mt CO2/yr | Carbon Sequestration¦CCS | CCS potential |  | 2050 | 55.2912 | Carbon Sequestration¦CCS
Downscaling[MESSAGEix-GLOBIOM 1.1-M-R12] | Net Zero 2050 | POL | Final Energy¦Industry¦Electricity | EJ/yr | Final Energy¦Industry¦Electricity | demand_projection | elc_industry | 2020 | 0.224 | Final Energy¦Industry¦Electricity
Downscaling[MESSAGEix-GLOBIOM 1.1-M-R12] | Net Zero 2050 | POL | Final Energy¦Industry¦Electricity | EJ/yr | Final Energy¦Industry¦Electricity | demand_projection | elc_industry | 2025 | 0.2277 | Final Energy¦Industry¦Electricity
Downscaling[MESSAGEix-GLOBIOM 1.1-M-R12] | Net Zero 2050 | POL | Final Energy¦Industry¦Electricity | EJ/yr | Final Energy¦Industry¦Electricity | demand_projection | elc_industry | 2030 | 0.2565 | Final Energy¦Industry¦Electricity
Downscaling[MESSAGEix-GLOBIOM 1.1-M-R12] | Net Zero 2050 | POL | Final Energy¦Industry¦Electricity | EJ/yr | Final Energy¦Industry¦Electricity | demand_projection | elc_industry | 2035 | 0.3122 | Final Energy¦Industry¦Electricity
Downscaling[MESSAGEix-GLOBIOM 1.1-M-R12] | Net Zero 2050 | POL | Final Energy¦Industry¦Electricity | EJ/yr | Final Energy¦Industry¦Electricity | demand_projection | elc_industry | 2040 | 0.3598 | Final Energy¦Industry¦Electricity
Downscaling[MESSAGEix-GLOBIOM 1.1-M-R12] | Net Zero 2050 | POL | Final Energy¦Industry¦Electricity | EJ/yr | Final Energy¦Industry¦Electricity | demand_projection | elc_industry | 2045 | 0.3535 | Final Energy¦Industry¦Electricity
Downscaling[MESSAGEix-GLOBIOM 1.1-M-R12] | Net Zero 2050 | POL | Final Energy¦Industry¦Electricity | EJ/yr | Final Energy¦Industry¦Electricity | demand_projection | elc_industry | 2050 | 0.3677 | Final Energy¦Industry¦Electricity
Downscaling[MESSAGEix-GLOBIOM 1.1-M-R12] | Net Zero 2050 | POL | Final Energy¦Residential and Commercial¦Electricity | EJ/yr | Final Energy¦Residential and Commercial¦Electricity | demand_projection | elc_buildings | 2020 | 0.3099 | Final Energy¦Residential and Commercial¦Electricity
Downscaling[MESSAGEix-GLOBIOM 1.1-M-R12] | Net Zero 2050 | POL | Final Energy¦Residential and Commercial¦Electricity | EJ/yr | Final Energy¦Residential and Commercial¦Electricity | demand_projection | elc_buildings | 2025 | 0.3597 | Final Energy¦Residential and Commercial¦Electricity
Downscaling[MESSAGEix-GLOBIOM 1.1-M-R12] | Net Zero 2050 | POL | Final Energy¦Residential and Commercial¦Electricity | EJ/yr | Final Energy¦Residential and Commercial¦Electricity | demand_projection | elc_buildings | 2030 | 0.427 | Final Energy¦Residential and Commercial¦Electricity
Downscaling[MESSAGEix-GLOBIOM 1.1-M-R12] | Net Zero 2050 | POL | Final Energy¦Residential and Commercial¦Electricity | EJ/yr | Final Energy¦Residential and Commercial¦Electricity | demand_projection | elc_buildings | 2035 | 0.5383 | Final Energy¦Residential and Commercial¦Electricity
Downscaling[MESSAGEix-GLOBIOM 1.1-M-R12] | Net Zero 2050 | POL | Final Energy¦Residential and Commercial¦Electricity | EJ/yr | Final Energy¦Residential and Commercial¦Electricity | demand_projection | elc_buildings | 2040 | 0.679 | Final Energy¦Residential and Commercial¦Electricity
Downscaling[MESSAGEix-GLOBIOM 1.1-M-R12] | Net Zero 2050 | POL | Final Energy¦Residential and Commercial¦Electricity | EJ/yr | Final Energy¦Residential and Commercial¦Electricity | demand_projection | elc_buildings | 2045 | 0.7693 | Final Energy¦Residential and Commercial¦Electricity
Downscaling[MESSAGEix-GLOBIOM 1.1-M-R12] | Net Zero 2050 | POL | Final Energy¦Residential and Commercial¦Electricity | EJ/yr | Final Energy¦Residential and Commercial¦Electricity | demand_projection | elc_buildings | 2050 | 0.8457 | Final Energy¦Residential and Commercial¦Electricity
Downscaling[MESSAGEix-GLOBIOM 1.1-M-R12] | Net Zero 2050 | POL | Final Energy¦Transportation¦Electricity | EJ/yr | Final Energy¦Transportation¦Electricity | demand_projection | elc_transport | 2020 | 0.0259 | Final Energy¦Transportation¦Electricity
Downscaling[MESSAGEix-GLOBIOM 1.1-M-R12] | Net Zero 2050 | POL | Final Energy¦Transportation¦Electricity | EJ/yr | Final Energy¦Transportation¦Electricity | demand_projection | elc_transport | 2025 | 0.0216 | Final Energy¦Transportation¦Electricity
Downscaling[MESSAGEix-GLOBIOM 1.1-M-R12] | Net Zero 2050 | POL | Final Energy¦Transportation¦Electricity | EJ/yr | Final Energy¦Transportation¦Electricity | demand_projection | elc_transport | 2030 | 0.0606 | Final Energy¦Transportation¦Electricity
Downscaling[MESSAGEix-GLOBIOM 1.1-M-R12] | Net Zero 2050 | POL | Final Energy¦Transportation¦Electricity | EJ/yr | Final Energy¦Transportation¦Electricity | demand_projection | elc_transport | 2035 | 0.1081 | Final Energy¦Transportation¦Electricity
Downscaling[MESSAGEix-GLOBIOM 1.1-M-R12] | Net Zero 2050 | POL | Final Energy¦Transportation¦Electricity | EJ/yr | Final Energy¦Transportation¦Electricity | demand_projection | elc_transport | 2040 | 0.1996 | Final Energy¦Transportation¦Electricity
Downscaling[MESSAGEix-GLOBIOM 1.1-M-R12] | Net Zero 2050 | POL | Final Energy¦Transportation¦Electricity | EJ/yr | Final Energy¦Transportation¦Electricity | demand_projection | elc_transport | 2045 | 0.2607 | Final Energy¦Transportation¦Electricity
Downscaling[MESSAGEix-GLOBIOM 1.1-M-R12] | Net Zero 2050 | POL | Final Energy¦Transportation¦Electricity | EJ/yr | Final Energy¦Transportation¦Electricity | demand_projection | elc_transport | 2050 | 0.2768 | Final Energy¦Transportation¦Electricity
Downscaling[MESSAGEix-GLOBIOM 1.1-M-R12] | Net Zero 2050 | POL | Secondary Energy¦Hydrogen | EJ/yr | Secondary Energy¦Hydrogen | demand_projection | hydrogen_allsect | 2020 | 0 | Secondary Energy¦Hydrogen
Downscaling[MESSAGEix-GLOBIOM 1.1-M-R12] | Net Zero 2050 | POL | Secondary Energy¦Hydrogen | EJ/yr | Secondary Energy¦Hydrogen | demand_projection | hydrogen_allsect | 2025 | 0 | Secondary Energy¦Hydrogen
Downscaling[MESSAGEix-GLOBIOM 1.1-M-R12] | Net Zero 2050 | POL | Secondary Energy¦Hydrogen | EJ/yr | Secondary Energy¦Hydrogen | demand_projection | hydrogen_allsect | 2030 | 0.0597 | Secondary Energy¦Hydrogen
Downscaling[MESSAGEix-GLOBIOM 1.1-M-R12] | Net Zero 2050 | POL | Secondary Energy¦Hydrogen | EJ/yr | Secondary Energy¦Hydrogen | demand_projection | hydrogen_allsect | 2035 | 0.1596 | Secondary Energy¦Hydrogen
Downscaling[MESSAGEix-GLOBIOM 1.1-M-R12] | Net Zero 2050 | POL | Secondary Energy¦Hydrogen | EJ/yr | Secondary Energy¦Hydrogen | demand_projection | hydrogen_allsect | 2040 | 0.2742 | Secondary Energy¦Hydrogen
Downscaling[MESSAGEix-GLOBIOM 1.1-M-R12] | Net Zero 2050 | POL | Secondary Energy¦Hydrogen | EJ/yr | Secondary Energy¦Hydrogen | demand_projection | hydrogen_allsect | 2045 | 0.2484 | Secondary Energy¦Hydrogen
Downscaling[MESSAGEix-GLOBIOM 1.1-M-R12] | Net Zero 2050 | POL | Secondary Energy¦Hydrogen | EJ/yr | Secondary Energy¦Hydrogen | demand_projection | hydrogen_allsect | 2050 | 0.3221 | Secondary Energy¦Hydrogen
Downscaling[MESSAGEix-GLOBIOM 1.1-M-R12] | Net Zero 2050 | POL | Emissions¦CO2¦Power (estimated) | Mt CO2 | Secondary Energy¦Electricity¦Coal | elec_co2 |  | 2020 | 25.9158 | Secondary Energy¦Electricity¦Coal | 94
Downscaling[MESSAGEix-GLOBIOM 1.1-M-R12] | Net Zero 2050 | POL | Emissions¦CO2¦Power (estimated) | Mt CO2 | Secondary Energy¦Electricity¦Coal | elec_co2 |  | 2025 | 15.4254 | Secondary Energy¦Electricity¦Coal | 94
Downscaling[MESSAGEix-GLOBIOM 1.1-M-R12] | Net Zero 2050 | POL | Emissions¦CO2¦Power (estimated) | Mt CO2 | Secondary Energy¦Electricity¦Coal | elec_co2 |  | 2030 | 0.5452 | Secondary Energy¦Electricity¦Coal | 94
Downscaling[MESSAGEix-GLOBIOM 1.1-M-R12] | Net Zero 2050 | POL | Emissions¦CO2¦Power (estimated) | Mt CO2 | Secondary Energy¦Electricity¦Coal | elec_co2 |  | 2035 | 0.0282 | Secondary Energy¦Electricity¦Coal | 94
Downscaling[MESSAGEix-GLOBIOM 1.1-M-R12] | Net Zero 2050 | POL | Emissions¦CO2¦Power (estimated) | Mt CO2 | Secondary Energy¦Electricity¦Coal | elec_co2 |  | 2040 | 0.1598 | Secondary Energy¦Electricity¦Coal | 94
Downscaling[MESSAGEix-GLOBIOM 1.1-M-R12] | Net Zero 2050 | POL | Emissions¦CO2¦Power (estimated) | Mt CO2 | Secondary Energy¦Electricity¦Coal | elec_co2 |  | 2045 | 0 | Secondary Energy¦Electricity¦Coal | 94
Downscaling[MESSAGEix-GLOBIOM 1.1-M-R12] | Net Zero 2050 | POL | Emissions¦CO2¦Power (estimated) | Mt CO2 | Secondary Energy¦Electricity¦Coal | elec_co2 |  | 2050 | 0 | Secondary Energy¦Electricity¦Coal | 94
Downscaling[MESSAGEix-GLOBIOM 1.1-M-R12] | Net Zero 2050 | POL | Emissions¦CO2¦Power (estimated) | Mt CO2 | Secondary Energy¦Electricity¦Gas | elec_co2 |  | 2020 | 14.1515 | Secondary Energy¦Electricity¦Gas | 55
Downscaling[MESSAGEix-GLOBIOM 1.1-M-R12] | Net Zero 2050 | POL | Emissions¦CO2¦Power (estimated) | Mt CO2 | Secondary Energy¦Electricity¦Gas | elec_co2 |  | 2025 | 19.3875 | Secondary Energy¦Electricity¦Gas | 55
Downscaling[MESSAGEix-GLOBIOM 1.1-M-R12] | Net Zero 2050 | POL | Emissions¦CO2¦Power (estimated) | Mt CO2 | Secondary Energy¦Electricity¦Gas | elec_co2 |  | 2030 | 28.534 | Secondary Energy¦Electricity¦Gas | 55
Downscaling[MESSAGEix-GLOBIOM 1.1-M-R12] | Net Zero 2050 | POL | Emissions¦CO2¦Power (estimated) | Mt CO2 | Secondary Energy¦Electricity¦Gas | elec_co2 |  | 2035 | 13.5685 | Secondary Energy¦Electricity¦Gas | 55
Downscaling[MESSAGEix-GLOBIOM 1.1-M-R12] | Net Zero 2050 | POL | Emissions¦CO2¦Power (estimated) | Mt CO2 | Secondary Energy¦Electricity¦Gas | elec_co2 |  | 2040 | 13.8325 | Secondary Energy¦Electricity¦Gas | 55
Downscaling[MESSAGEix-GLOBIOM 1.1-M-R12] | Net Zero 2050 | POL | Emissions¦CO2¦Power (estimated) | Mt CO2 | Secondary Energy¦Electricity¦Gas | elec_co2 |  | 2045 | 8.2225 | Secondary Energy¦Electricity¦Gas | 55
Downscaling[MESSAGEix-GLOBIOM 1.1-M-R12] | Net Zero 2050 | POL | Emissions¦CO2¦Power (estimated) | Mt CO2 | Secondary Energy¦Electricity¦Gas | elec_co2 |  | 2050 | 5.181 | Secondary Energy¦Electricity¦Gas | 55
Downscaling[MESSAGEix-GLOBIOM 1.1-M-R12] | Net Zero 2050 | POL | Emissions¦CO2¦Power (estimated) | Mt CO2 | Secondary Energy¦Electricity¦Oil | elec_co2 |  | 2020 | 0.063 | Secondary Energy¦Electricity¦Oil | 70
Downscaling[MESSAGEix-GLOBIOM 1.1-M-R12] | Net Zero 2050 | POL | Emissions¦CO2¦Power (estimated) | Mt CO2 | Secondary Energy¦Electricity¦Oil | elec_co2 |  | 2025 | 0 | Secondary Energy¦Electricity¦Oil | 70
Downscaling[MESSAGEix-GLOBIOM 1.1-M-R12] | Net Zero 2050 | POL | Emissions¦CO2¦Power (estimated) | Mt CO2 | Secondary Energy¦Electricity¦Oil | elec_co2 |  | 2030 | 0 | Secondary Energy¦Electricity¦Oil | 70
Downscaling[MESSAGEix-GLOBIOM 1.1-M-R12] | Net Zero 2050 | POL | Emissions¦CO2¦Power (estimated) | Mt CO2 | Secondary Energy¦Electricity¦Oil | elec_co2 |  | 2035 | 0 | Secondary Energy¦Electricity¦Oil | 70
Downscaling[MESSAGEix-GLOBIOM 1.1-M-R12] | Net Zero 2050 | POL | Emissions¦CO2¦Power (estimated) | Mt CO2 | Secondary Energy¦Electricity¦Oil | elec_co2 |  | 2040 | 0 | Secondary Energy¦Electricity¦Oil | 70
Downscaling[MESSAGEix-GLOBIOM 1.1-M-R12] | Net Zero 2050 | POL | Emissions¦CO2¦Power (estimated) | Mt CO2 | Secondary Energy¦Electricity¦Oil | elec_co2 |  | 2045 | 0 | Secondary Energy¦Electricity¦Oil | 70
Downscaling[MESSAGEix-GLOBIOM 1.1-M-R12] | Net Zero 2050 | POL | Emissions¦CO2¦Power (estimated) | Mt CO2 | Secondary Energy¦Electricity¦Oil | elec_co2 |  | 2050 | 0 | Secondary Energy¦Electricity¦Oil | 70
Downscaling[MESSAGEix-GLOBIOM 1.1-M-R12] | Net Zero 2050 | POL | Price¦Primary Energy¦Biomass | US$2010/GJ | Price¦Primary Energy¦Biomass | fuel_supply | bioenergy | 2020 | 5.6799 | Price¦Primary Energy¦Biomass
Downscaling[MESSAGEix-GLOBIOM 1.1-M-R12] | Net Zero 2050 | POL | Price¦Primary Energy¦Biomass | US$2010/GJ | Price¦Primary Energy¦Biomass | fuel_supply | bioenergy | 2025 | 2.7907 | Price¦Primary Energy¦Biomass
Downscaling[MESSAGEix-GLOBIOM 1.1-M-R12] | Net Zero 2050 | POL | Price¦Primary Energy¦Biomass | US$2010/GJ | Price¦Primary Energy¦Biomass | fuel_supply | bioenergy | 2030 | 38.3651 | Price¦Primary Energy¦Biomass
Downscaling[MESSAGEix-GLOBIOM 1.1-M-R12] | Net Zero 2050 | POL | Price¦Primary Energy¦Biomass | US$2010/GJ | Price¦Primary Energy¦Biomass | fuel_supply | bioenergy | 2035 | 24.5133 | Price¦Primary Energy¦Biomass
Downscaling[MESSAGEix-GLOBIOM 1.1-M-R12] | Net Zero 2050 | POL | Price¦Primary Energy¦Biomass | US$2010/GJ | Price¦Primary Energy¦Biomass | fuel_supply | bioenergy | 2040 | 34.8203 | Price¦Primary Energy¦Biomass
Downscaling[MESSAGEix-GLOBIOM 1.1-M-R12] | Net Zero 2050 | POL | Price¦Primary Energy¦Biomass | US$2010/GJ | Price¦Primary Energy¦Biomass | fuel_supply | bioenergy | 2045 | 40.3772 | Price¦Primary Energy¦Biomass
Downscaling[MESSAGEix-GLOBIOM 1.1-M-R12] | Net Zero 2050 | POL | Price¦Primary Energy¦Biomass | US$2010/GJ | Price¦Primary Energy¦Biomass | fuel_supply | bioenergy | 2050 | 41.4713 | Price¦Primary Energy¦Biomass
Downscaling[MESSAGEix-GLOBIOM 1.1-M-R12] | Net Zero 2050 | POL | Price¦Primary Energy¦Coal | US$2010/GJ | Price¦Primary Energy¦Coal | fuel_supply | coal | 2020 | 7.8779 | Price¦Primary Energy¦Coal
Downscaling[MESSAGEix-GLOBIOM 1.1-M-R12] | Net Zero 2050 | POL | Price¦Primary Energy¦Coal | US$2010/GJ | Price¦Primary Energy¦Coal | fuel_supply | coal | 2025 | 2.1709 | Price¦Primary Energy¦Coal
Downscaling[MESSAGEix-GLOBIOM 1.1-M-R12] | Net Zero 2050 | POL | Price¦Primary Energy¦Coal | US$2010/GJ | Price¦Primary Energy¦Coal | fuel_supply | coal | 2030 | 5.96 | Price¦Primary Energy¦Coal
Downscaling[MESSAGEix-GLOBIOM 1.1-M-R12] | Net Zero 2050 | POL | Price¦Primary Energy¦Coal | US$2010/GJ | Price¦Primary Energy¦Coal | fuel_supply | coal | 2035 | 5.4842 | Price¦Primary Energy¦Coal
Downscaling[MESSAGEix-GLOBIOM 1.1-M-R12] | Net Zero 2050 | POL | Price¦Primary Energy¦Coal | US$2010/GJ | Price¦Primary Energy¦Coal | fuel_supply | coal | 2040 | 7.5194 | Price¦Primary Energy¦Coal
Downscaling[MESSAGEix-GLOBIOM 1.1-M-R12] | Net Zero 2050 | POL | Price¦Primary Energy¦Coal | US$2010/GJ | Price¦Primary Energy¦Coal | fuel_supply | coal | 2045 | 8.1404 | Price¦Primary Energy¦Coal
Downscaling[MESSAGEix-GLOBIOM 1.1-M-R12] | Net Zero 2050 | POL | Price¦Primary Energy¦Coal | US$2010/GJ | Price¦Primary Energy¦Coal | fuel_supply | coal | 2050 | 8.1904 | Price¦Primary Energy¦Coal
Downscaling[MESSAGEix-GLOBIOM 1.1-M-R12] | Net Zero 2050 | POL | Price¦Primary Energy¦Gas | US$2010/GJ | Price¦Primary Energy¦Gas | fuel_supply | gas | 2020 | 12.2198 | Price¦Primary Energy¦Gas
Downscaling[MESSAGEix-GLOBIOM 1.1-M-R12] | Net Zero 2050 | POL | Price¦Primary Energy¦Gas | US$2010/GJ | Price¦Primary Energy¦Gas | fuel_supply | gas | 2025 | 3.7282 | Price¦Primary Energy¦Gas
Downscaling[MESSAGEix-GLOBIOM 1.1-M-R12] | Net Zero 2050 | POL | Price¦Primary Energy¦Gas | US$2010/GJ | Price¦Primary Energy¦Gas | fuel_supply | gas | 2030 | 12.2509 | Price¦Primary Energy¦Gas
Downscaling[MESSAGEix-GLOBIOM 1.1-M-R12] | Net Zero 2050 | POL | Price¦Primary Energy¦Gas | US$2010/GJ | Price¦Primary Energy¦Gas | fuel_supply | gas | 2035 | 1.6943 | Price¦Primary Energy¦Gas
Downscaling[MESSAGEix-GLOBIOM 1.1-M-R12] | Net Zero 2050 | POL | Price¦Primary Energy¦Gas | US$2010/GJ | Price¦Primary Energy¦Gas | fuel_supply | gas | 2040 | 5.1761 | Price¦Primary Energy¦Gas
Downscaling[MESSAGEix-GLOBIOM 1.1-M-R12] | Net Zero 2050 | POL | Price¦Primary Energy¦Gas | US$2010/GJ | Price¦Primary Energy¦Gas | fuel_supply | gas | 2045 | 6.4952 | Price¦Primary Energy¦Gas
Downscaling[MESSAGEix-GLOBIOM 1.1-M-R12] | Net Zero 2050 | POL | Price¦Primary Energy¦Gas | US$2010/GJ | Price¦Primary Energy¦Gas | fuel_supply | gas | 2050 | 7.1673 | Price¦Primary Energy¦Gas
Downscaling[MESSAGEix-GLOBIOM 1.1-M-R12] | Net Zero 2050 | POL | Price¦Secondary Energy¦Liquids¦Oil | US$2010/GJ | Price¦Secondary Energy¦Liquids¦Oil | fuel_supply | oil | 2020 | 10.9808 | Price¦Secondary Energy¦Liquids¦Oil
Downscaling[MESSAGEix-GLOBIOM 1.1-M-R12] | Net Zero 2050 | POL | Price¦Secondary Energy¦Liquids¦Oil | US$2010/GJ | Price¦Secondary Energy¦Liquids¦Oil | fuel_supply | oil | 2025 | 4.1312 | Price¦Secondary Energy¦Liquids¦Oil
Downscaling[MESSAGEix-GLOBIOM 1.1-M-R12] | Net Zero 2050 | POL | Price¦Secondary Energy¦Liquids¦Oil | US$2010/GJ | Price¦Secondary Energy¦Liquids¦Oil | fuel_supply | oil | 2030 | 6.4312 | Price¦Secondary Energy¦Liquids¦Oil
Downscaling[MESSAGEix-GLOBIOM 1.1-M-R12] | Net Zero 2050 | POL | Price¦Secondary Energy¦Liquids¦Oil | US$2010/GJ | Price¦Secondary Energy¦Liquids¦Oil | fuel_supply | oil | 2035 | 6.0521 | Price¦Secondary Energy¦Liquids¦Oil
Downscaling[MESSAGEix-GLOBIOM 1.1-M-R12] | Net Zero 2050 | POL | Price¦Secondary Energy¦Liquids¦Oil | US$2010/GJ | Price¦Secondary Energy¦Liquids¦Oil | fuel_supply | oil | 2040 | 9.98 | Price¦Secondary Energy¦Liquids¦Oil
Downscaling[MESSAGEix-GLOBIOM 1.1-M-R12] | Net Zero 2050 | POL | Price¦Secondary Energy¦Liquids¦Oil | US$2010/GJ | Price¦Secondary Energy¦Liquids¦Oil | fuel_supply | oil | 2045 | 3.1881 | Price¦Secondary Energy¦Liquids¦Oil
Downscaling[MESSAGEix-GLOBIOM 1.1-M-R12] | Net Zero 2050 | POL | Price¦Secondary Energy¦Liquids¦Oil | US$2010/GJ | Price¦Secondary Energy¦Liquids¦Oil | fuel_supply | oil | 2050 | 5.0054 | Price¦Secondary Energy¦Liquids¦Oil
Downscaling[MESSAGEix-GLOBIOM 1.1-M-R12] | Net Zero 2050 | POL | Emissions¦CO2 | Mt CO2/yr | Emissions¦CO2 | scenarios - CO2 abatement | CO2 | 2020 | 190.3288 | Emissions¦CO2
Downscaling[MESSAGEix-GLOBIOM 1.1-M-R12] | Net Zero 2050 | POL | Emissions¦CO2 | Mt CO2/yr | Emissions¦CO2 | scenarios - CO2 abatement | CO2 | 2025 | 216.8605 | Emissions¦CO2
Downscaling[MESSAGEix-GLOBIOM 1.1-M-R12] | Net Zero 2050 | POL | Emissions¦CO2 | Mt CO2/yr | Emissions¦CO2 | scenarios - CO2 abatement | CO2 | 2030 | 107.2863 | Emissions¦CO2
Downscaling[MESSAGEix-GLOBIOM 1.1-M-R12] | Net Zero 2050 | POL | Emissions¦CO2 | Mt CO2/yr | Emissions¦CO2 | scenarios - CO2 abatement | CO2 | 2035 | 31.3024 | Emissions¦CO2
Downscaling[MESSAGEix-GLOBIOM 1.1-M-R12] | Net Zero 2050 | POL | Emissions¦CO2 | Mt CO2/yr | Emissions¦CO2 | scenarios - CO2 abatement | CO2 | 2040 | -19.4805 | Emissions¦CO2
Downscaling[MESSAGEix-GLOBIOM 1.1-M-R12] | Net Zero 2050 | POL | Emissions¦CO2 | Mt CO2/yr | Emissions¦CO2 | scenarios - CO2 abatement | CO2 | 2045 | -45.9271 | Emissions¦CO2
Downscaling[MESSAGEix-GLOBIOM 1.1-M-R12] | Net Zero 2050 | POL | Emissions¦CO2 | Mt CO2/yr | Emissions¦CO2 | scenarios - CO2 abatement | CO2 | 2050 | -64.3339 | Emissions¦CO2
Downscaling[MESSAGEix-GLOBIOM 1.1-M-R12] | Net Zero 2050 | POL | Emissions¦CO2¦Energy | Mt CO2/yr | Emissions¦CO2¦Energy | scenarios - CO2 abatement | CO2 | 2020 | 251.8554 | Emissions¦CO2¦Energy
Downscaling[MESSAGEix-GLOBIOM 1.1-M-R12] | Net Zero 2050 | POL | Emissions¦CO2¦Energy | Mt CO2/yr | Emissions¦CO2¦Energy | scenarios - CO2 abatement | CO2 | 2025 | 242.3243 | Emissions¦CO2¦Energy
Downscaling[MESSAGEix-GLOBIOM 1.1-M-R12] | Net Zero 2050 | POL | Emissions¦CO2¦Energy | Mt CO2/yr | Emissions¦CO2¦Energy | scenarios - CO2 abatement | CO2 | 2030 | 146.5007 | Emissions¦CO2¦Energy
Downscaling[MESSAGEix-GLOBIOM 1.1-M-R12] | Net Zero 2050 | POL | Emissions¦CO2¦Energy | Mt CO2/yr | Emissions¦CO2¦Energy | scenarios - CO2 abatement | CO2 | 2035 | 80.2043 | Emissions¦CO2¦Energy
Downscaling[MESSAGEix-GLOBIOM 1.1-M-R12] | Net Zero 2050 | POL | Emissions¦CO2¦Energy | Mt CO2/yr | Emissions¦CO2¦Energy | scenarios - CO2 abatement | CO2 | 2040 | 41.188 | Emissions¦CO2¦Energy
Downscaling[MESSAGEix-GLOBIOM 1.1-M-R12] | Net Zero 2050 | POL | Emissions¦CO2¦Energy | Mt CO2/yr | Emissions¦CO2¦Energy | scenarios - CO2 abatement | CO2 | 2045 | 16.3185 | Emissions¦CO2¦Energy
Downscaling[MESSAGEix-GLOBIOM 1.1-M-R12] | Net Zero 2050 | POL | Emissions¦CO2¦Energy | Mt CO2/yr | Emissions¦CO2¦Energy | scenarios - CO2 abatement | CO2 | 2050 | -1.0881 | Emissions¦CO2¦Energy
Downscaling[REMIND-MAgPIE 3.2-4.6 IntegratedPhysicalDamages (95th-high)] | Below 2°C | POL | Carbon Sequestration¦CCS | Mt CO2/yr | Carbon Sequestration¦CCS | CCS potential |  | 2020 | 0 | Carbon Sequestration¦CCS
Downscaling[REMIND-MAgPIE 3.2-4.6 IntegratedPhysicalDamages (95th-high)] | Below 2°C | POL | Carbon Sequestration¦CCS | Mt CO2/yr | Carbon Sequestration¦CCS | CCS potential |  | 2025 | 0.2034 | Carbon Sequestration¦CCS
Downscaling[REMIND-MAgPIE 3.2-4.6 IntegratedPhysicalDamages (95th-high)] | Below 2°C | POL | Carbon Sequestration¦CCS | Mt CO2/yr | Carbon Sequestration¦CCS | CCS potential |  | 2030 | 1.9053 | Carbon Sequestration¦CCS
Downscaling[REMIND-MAgPIE 3.2-4.6 IntegratedPhysicalDamages (95th-high)] | Below 2°C | POL | Carbon Sequestration¦CCS | Mt CO2/yr | Carbon Sequestration¦CCS | CCS potential |  | 2035 | 4.5425 | Carbon Sequestration¦CCS
Downscaling[REMIND-MAgPIE 3.2-4.6 IntegratedPhysicalDamages (95th-high)] | Below 2°C | POL | Carbon Sequestration¦CCS | Mt CO2/yr | Carbon Sequestration¦CCS | CCS potential |  | 2040 | 8.1939 | Carbon Sequestration¦CCS
Downscaling[REMIND-MAgPIE 3.2-4.6 IntegratedPhysicalDamages (95th-high)] | Below 2°C | POL | Carbon Sequestration¦CCS | Mt CO2/yr | Carbon Sequestration¦CCS | CCS potential |  | 2045 | 11.0888 | Carbon Sequestration¦CCS
Downscaling[REMIND-MAgPIE 3.2-4.6 IntegratedPhysicalDamages (95th-high)] | Below 2°C | POL | Carbon Sequestration¦CCS | Mt CO2/yr | Carbon Sequestration¦CCS | CCS potential |  | 2050 | 11.9859 | Carbon Sequestration¦CCS
Downscaling[REMIND-MAgPIE 3.2-4.6 IntegratedPhysicalDamages (95th-high)] | Below 2°C | POL | Carbon Sequestration¦CCS | Mt CO2/yr | Carbon Sequestration¦CCS | CCS potential |  | 2055 | 12.1297 | Carbon Sequestration¦CCS
Downscaling[REMIND-MAgPIE 3.2-4.6 IntegratedPhysicalDamages (95th-high)] | Below 2°C | POL | Carbon Sequestration¦CCS | Mt CO2/yr | Carbon Sequestration¦CCS | CCS potential |  | 2060 | 11.1844 | Carbon Sequestration¦CCS
Downscaling[REMIND-MAgPIE 3.2-4.6 IntegratedPhysicalDamages (95th-high)] | Below 2°C | POL | Carbon Sequestration¦CCS | Mt CO2/yr | Carbon Sequestration¦CCS | CCS potential |  | 2065 | 10.063 | Carbon Sequestration¦CCS
Downscaling[REMIND-MAgPIE 3.2-4.6 IntegratedPhysicalDamages (95th-high)] | Below 2°C | POL | Carbon Sequestration¦CCS | Mt CO2/yr | Carbon Sequestration¦CCS | CCS potential |  | 2070 | 8.8349 | Carbon Sequestration¦CCS
Downscaling[REMIND-MAgPIE 3.2-4.6 IntegratedPhysicalDamages (95th-high)] | Below 2°C | POL | Carbon Sequestration¦CCS | Mt CO2/yr | Carbon Sequestration¦CCS | CCS potential |  | 2075 | 8.3576 | Carbon Sequestration¦CCS
Downscaling[REMIND-MAgPIE 3.2-4.6 IntegratedPhysicalDamages (95th-high)] | Below 2°C | POL | Carbon Sequestration¦CCS | Mt CO2/yr | Carbon Sequestration¦CCS | CCS potential |  | 2080 | 7.9207 | Carbon Sequestration¦CCS
Downscaling[REMIND-MAgPIE 3.2-4.6 IntegratedPhysicalDamages (95th-high)] | Below 2°C | POL | Carbon Sequestration¦CCS | Mt CO2/yr | Carbon Sequestration¦CCS | CCS potential |  | 2085 | 8.3074 | Carbon Sequestration¦CCS
Downscaling[REMIND-MAgPIE 3.2-4.6 IntegratedPhysicalDamages (95th-high)] | Below 2°C | POL | Carbon Sequestration¦CCS | Mt CO2/yr | Carbon Sequestration¦CCS | CCS potential |  | 2090 | 8.7321 | Carbon Sequestration¦CCS
Downscaling[REMIND-MAgPIE 3.2-4.6 IntegratedPhysicalDamages (95th-high)] | Below 2°C | POL | Carbon Sequestration¦CCS | Mt CO2/yr | Carbon Sequestration¦CCS | CCS potential |  | 2095 | 8.6898 | Carbon Sequestration¦CCS
Downscaling[REMIND-MAgPIE 3.2-4.6 IntegratedPhysicalDamages (95th-high)] | Below 2°C | POL | Carbon Sequestration¦CCS | Mt CO2/yr | Carbon Sequestration¦CCS | CCS potential |  | 2100 | 8.6847 | Carbon Sequestration¦CCS
Downscaling[REMIND-MAgPIE 3.2-4.6 IntegratedPhysicalDamages (95th-high)] | Below 2°C | POL | Final Energy¦Industry¦Electricity | EJ/yr | Final Energy¦Industry¦Electricity | demand_projection | elc_industry | 2020 | 0.1191 | Final Energy¦Industry¦Electricity
Downscaling[REMIND-MAgPIE 3.2-4.6 IntegratedPhysicalDamages (95th-high)] | Below 2°C | POL | Final Energy¦Industry¦Electricity | EJ/yr | Final Energy¦Industry¦Electricity | demand_projection | elc_industry | 2025 | 0.1277 | Final Energy¦Industry¦Electricity
Downscaling[REMIND-MAgPIE 3.2-4.6 IntegratedPhysicalDamages (95th-high)] | Below 2°C | POL | Final Energy¦Industry¦Electricity | EJ/yr | Final Energy¦Industry¦Electricity | demand_projection | elc_industry | 2030 | 0.1287 | Final Energy¦Industry¦Electricity
Downscaling[REMIND-MAgPIE 3.2-4.6 IntegratedPhysicalDamages (95th-high)] | Below 2°C | POL | Final Energy¦Industry¦Electricity | EJ/yr | Final Energy¦Industry¦Electricity | demand_projection | elc_industry | 2035 | 0.1519 | Final Energy¦Industry¦Electricity
Downscaling[REMIND-MAgPIE 3.2-4.6 IntegratedPhysicalDamages (95th-high)] | Below 2°C | POL | Final Energy¦Industry¦Electricity | EJ/yr | Final Energy¦Industry¦Electricity | demand_projection | elc_industry | 2040 | 0.1725 | Final Energy¦Industry¦Electricity
Downscaling[REMIND-MAgPIE 3.2-4.6 IntegratedPhysicalDamages (95th-high)] | Below 2°C | POL | Final Energy¦Industry¦Electricity | EJ/yr | Final Energy¦Industry¦Electricity | demand_projection | elc_industry | 2045 | 0.1948 | Final Energy¦Industry¦Electricity
Downscaling[REMIND-MAgPIE 3.2-4.6 IntegratedPhysicalDamages (95th-high)] | Below 2°C | POL | Final Energy¦Industry¦Electricity | EJ/yr | Final Energy¦Industry¦Electricity | demand_projection | elc_industry | 2050 | 0.2069 | Final Energy¦Industry¦Electricity
Downscaling[REMIND-MAgPIE 3.2-4.6 IntegratedPhysicalDamages (95th-high)] | Below 2°C | POL | Final Energy¦Industry¦Electricity | EJ/yr | Final Energy¦Industry¦Electricity | demand_projection | elc_industry | 2055 | 0.207 | Final Energy¦Industry¦Electricity
Downscaling[REMIND-MAgPIE 3.2-4.6 IntegratedPhysicalDamages (95th-high)] | Below 2°C | POL | Final Energy¦Industry¦Electricity | EJ/yr | Final Energy¦Industry¦Electricity | demand_projection | elc_industry | 2060 | 0.1911 | Final Energy¦Industry¦Electricity
Downscaling[REMIND-MAgPIE 3.2-4.6 IntegratedPhysicalDamages (95th-high)] | Below 2°C | POL | Final Energy¦Industry¦Electricity | EJ/yr | Final Energy¦Industry¦Electricity | demand_projection | elc_industry | 2065 | 0.187 | Final Energy¦Industry¦Electricity
Downscaling[REMIND-MAgPIE 3.2-4.6 IntegratedPhysicalDamages (95th-high)] | Below 2°C | POL | Final Energy¦Industry¦Electricity | EJ/yr | Final Energy¦Industry¦Electricity | demand_projection | elc_industry | 2070 | 0.1813 | Final Energy¦Industry¦Electricity
Downscaling[REMIND-MAgPIE 3.2-4.6 IntegratedPhysicalDamages (95th-high)] | Below 2°C | POL | Final Energy¦Industry¦Electricity | EJ/yr | Final Energy¦Industry¦Electricity | demand_projection | elc_industry | 2075 | 0.1754 | Final Energy¦Industry¦Electricity
Downscaling[REMIND-MAgPIE 3.2-4.6 IntegratedPhysicalDamages (95th-high)] | Below 2°C | POL | Final Energy¦Industry¦Electricity | EJ/yr | Final Energy¦Industry¦Electricity | demand_projection | elc_industry | 2080 | 0.1703 | Final Energy¦Industry¦Electricity
Downscaling[REMIND-MAgPIE 3.2-4.6 IntegratedPhysicalDamages (95th-high)] | Below 2°C | POL | Final Energy¦Industry¦Electricity | EJ/yr | Final Energy¦Industry¦Electricity | demand_projection | elc_industry | 2085 | 0.1643 | Final Energy¦Industry¦Electricity
Downscaling[REMIND-MAgPIE 3.2-4.6 IntegratedPhysicalDamages (95th-high)] | Below 2°C | POL | Final Energy¦Industry¦Electricity | EJ/yr | Final Energy¦Industry¦Electricity | demand_projection | elc_industry | 2090 | 0.1586 | Final Energy¦Industry¦Electricity
Downscaling[REMIND-MAgPIE 3.2-4.6 IntegratedPhysicalDamages (95th-high)] | Below 2°C | POL | Final Energy¦Industry¦Electricity | EJ/yr | Final Energy¦Industry¦Electricity | demand_projection | elc_industry | 2095 | 0.1508 | Final Energy¦Industry¦Electricity
Downscaling[REMIND-MAgPIE 3.2-4.6 IntegratedPhysicalDamages (95th-high)] | Below 2°C | POL | Final Energy¦Industry¦Electricity | EJ/yr | Final Energy¦Industry¦Electricity | demand_projection | elc_industry | 2100 | 0.1432 | Final Energy¦Industry¦Electricity
Downscaling[REMIND-MAgPIE 3.2-4.6 IntegratedPhysicalDamages (95th-high)] | Below 2°C | POL | Final Energy¦Residential and Commercial¦Electricity | EJ/yr | Final Energy¦Residential and Commercial¦Electricity | demand_projection | elc_buildings | 2020 | 0.2541 | Final Energy¦Residential and Commercial¦Electricity
Downscaling[REMIND-MAgPIE 3.2-4.6 IntegratedPhysicalDamages (95th-high)] | Below 2°C | POL | Final Energy¦Residential and Commercial¦Electricity | EJ/yr | Final Energy¦Residential and Commercial¦Electricity | demand_projection | elc_buildings | 2025 | 0.2825 | Final Energy¦Residential and Commercial¦Electricity
Downscaling[REMIND-MAgPIE 3.2-4.6 IntegratedPhysicalDamages (95th-high)] | Below 2°C | POL | Final Energy¦Residential and Commercial¦Electricity | EJ/yr | Final Energy¦Residential and Commercial¦Electricity | demand_projection | elc_buildings | 2030 | 0.3106 | Final Energy¦Residential and Commercial¦Electricity
Downscaling[REMIND-MAgPIE 3.2-4.6 IntegratedPhysicalDamages (95th-high)] | Below 2°C | POL | Final Energy¦Residential and Commercial¦Electricity | EJ/yr | Final Energy¦Residential and Commercial¦Electricity | demand_projection | elc_buildings | 2035 | 0.3632 | Final Energy¦Residential and Commercial¦Electricity
Downscaling[REMIND-MAgPIE 3.2-4.6 IntegratedPhysicalDamages (95th-high)] | Below 2°C | POL | Final Energy¦Residential and Commercial¦Electricity | EJ/yr | Final Energy¦Residential and Commercial¦Electricity | demand_projection | elc_buildings | 2040 | 0.3929 | Final Energy¦Residential and Commercial¦Electricity
Downscaling[REMIND-MAgPIE 3.2-4.6 IntegratedPhysicalDamages (95th-high)] | Below 2°C | POL | Final Energy¦Residential and Commercial¦Electricity | EJ/yr | Final Energy¦Residential and Commercial¦Electricity | demand_projection | elc_buildings | 2045 | 0.4207 | Final Energy¦Residential and Commercial¦Electricity
Downscaling[REMIND-MAgPIE 3.2-4.6 IntegratedPhysicalDamages (95th-high)] | Below 2°C | POL | Final Energy¦Residential and Commercial¦Electricity | EJ/yr | Final Energy¦Residential and Commercial¦Electricity | demand_projection | elc_buildings | 2050 | 0.4287 | Final Energy¦Residential and Commercial¦Electricity
Downscaling[REMIND-MAgPIE 3.2-4.6 IntegratedPhysicalDamages (95th-high)] | Below 2°C | POL | Final Energy¦Residential and Commercial¦Electricity | EJ/yr | Final Energy¦Residential and Commercial¦Electricity | demand_projection | elc_buildings | 2055 | 0.4061 | Final Energy¦Residential and Commercial¦Electricity
Downscaling[REMIND-MAgPIE 3.2-4.6 IntegratedPhysicalDamages (95th-high)] | Below 2°C | POL | Final Energy¦Residential and Commercial¦Electricity | EJ/yr | Final Energy¦Residential and Commercial¦Electricity | demand_projection | elc_buildings | 2060 | 0.4034 | Final Energy¦Residential and Commercial¦Electricity
Downscaling[REMIND-MAgPIE 3.2-4.6 IntegratedPhysicalDamages (95th-high)] | Below 2°C | POL | Final Energy¦Residential and Commercial¦Electricity | EJ/yr | Final Energy¦Residential and Commercial¦Electricity | demand_projection | elc_buildings | 2065 | 0.3987 | Final Energy¦Residential and Commercial¦Electricity
Downscaling[REMIND-MAgPIE 3.2-4.6 IntegratedPhysicalDamages (95th-high)] | Below 2°C | POL | Final Energy¦Residential and Commercial¦Electricity | EJ/yr | Final Energy¦Residential and Commercial¦Electricity | demand_projection | elc_buildings | 2070 | 0.3944 | Final Energy¦Residential and Commercial¦Electricity
Downscaling[REMIND-MAgPIE 3.2-4.6 IntegratedPhysicalDamages (95th-high)] | Below 2°C | POL | Final Energy¦Residential and Commercial¦Electricity | EJ/yr | Final Energy¦Residential and Commercial¦Electricity | demand_projection | elc_buildings | 2075 | 0.4043 | Final Energy¦Residential and Commercial¦Electricity
Downscaling[REMIND-MAgPIE 3.2-4.6 IntegratedPhysicalDamages (95th-high)] | Below 2°C | POL | Final Energy¦Residential and Commercial¦Electricity | EJ/yr | Final Energy¦Residential and Commercial¦Electricity | demand_projection | elc_buildings | 2080 | 0.4153 | Final Energy¦Residential and Commercial¦Electricity
Downscaling[REMIND-MAgPIE 3.2-4.6 IntegratedPhysicalDamages (95th-high)] | Below 2°C | POL | Final Energy¦Residential and Commercial¦Electricity | EJ/yr | Final Energy¦Residential and Commercial¦Electricity | demand_projection | elc_buildings | 2085 | 0.4266 | Final Energy¦Residential and Commercial¦Electricity
Downscaling[REMIND-MAgPIE 3.2-4.6 IntegratedPhysicalDamages (95th-high)] | Below 2°C | POL | Final Energy¦Residential and Commercial¦Electricity | EJ/yr | Final Energy¦Residential and Commercial¦Electricity | demand_projection | elc_buildings | 2090 | 0.4398 | Final Energy¦Residential and Commercial¦Electricity
Downscaling[REMIND-MAgPIE 3.2-4.6 IntegratedPhysicalDamages (95th-high)] | Below 2°C | POL | Final Energy¦Residential and Commercial¦Electricity | EJ/yr | Final Energy¦Residential and Commercial¦Electricity | demand_projection | elc_buildings | 2095 | 0.4543 | Final Energy¦Residential and Commercial¦Electricity
Downscaling[REMIND-MAgPIE 3.2-4.6 IntegratedPhysicalDamages (95th-high)] | Below 2°C | POL | Final Energy¦Residential and Commercial¦Electricity | EJ/yr | Final Energy¦Residential and Commercial¦Electricity | demand_projection | elc_buildings | 2100 | 0.4698 | Final Energy¦Residential and Commercial¦Electricity
Downscaling[REMIND-MAgPIE 3.2-4.6 IntegratedPhysicalDamages (95th-high)] | Below 2°C | POL | Final Energy¦Transportation¦Electricity | EJ/yr | Final Energy¦Transportation¦Electricity | demand_projection | elc_transport | 2020 | 0.0097 | Final Energy¦Transportation¦Electricity
Downscaling[REMIND-MAgPIE 3.2-4.6 IntegratedPhysicalDamages (95th-high)] | Below 2°C | POL | Final Energy¦Transportation¦Electricity | EJ/yr | Final Energy¦Transportation¦Electricity | demand_projection | elc_transport | 2025 | 0.0218 | Final Energy¦Transportation¦Electricity
Downscaling[REMIND-MAgPIE 3.2-4.6 IntegratedPhysicalDamages (95th-high)] | Below 2°C | POL | Final Energy¦Transportation¦Electricity | EJ/yr | Final Energy¦Transportation¦Electricity | demand_projection | elc_transport | 2030 | 0.0408 | Final Energy¦Transportation¦Electricity
Downscaling[REMIND-MAgPIE 3.2-4.6 IntegratedPhysicalDamages (95th-high)] | Below 2°C | POL | Final Energy¦Transportation¦Electricity | EJ/yr | Final Energy¦Transportation¦Electricity | demand_projection | elc_transport | 2035 | 0.0707 | Final Energy¦Transportation¦Electricity
Downscaling[REMIND-MAgPIE 3.2-4.6 IntegratedPhysicalDamages (95th-high)] | Below 2°C | POL | Final Energy¦Transportation¦Electricity | EJ/yr | Final Energy¦Transportation¦Electricity | demand_projection | elc_transport | 2040 | 0.1002 | Final Energy¦Transportation¦Electricity
Downscaling[REMIND-MAgPIE 3.2-4.6 IntegratedPhysicalDamages (95th-high)] | Below 2°C | POL | Final Energy¦Transportation¦Electricity | EJ/yr | Final Energy¦Transportation¦Electricity | demand_projection | elc_transport | 2045 | 0.1164 | Final Energy¦Transportation¦Electricity
Downscaling[REMIND-MAgPIE 3.2-4.6 IntegratedPhysicalDamages (95th-high)] | Below 2°C | POL | Final Energy¦Transportation¦Electricity | EJ/yr | Final Energy¦Transportation¦Electricity | demand_projection | elc_transport | 2050 | 0.1235 | Final Energy¦Transportation¦Electricity
Downscaling[REMIND-MAgPIE 3.2-4.6 IntegratedPhysicalDamages (95th-high)] | Below 2°C | POL | Final Energy¦Transportation¦Electricity | EJ/yr | Final Energy¦Transportation¦Electricity | demand_projection | elc_transport | 2055 | 0.1256 | Final Energy¦Transportation¦Electricity
Downscaling[REMIND-MAgPIE 3.2-4.6 IntegratedPhysicalDamages (95th-high)] | Below 2°C | POL | Final Energy¦Transportation¦Electricity | EJ/yr | Final Energy¦Transportation¦Electricity | demand_projection | elc_transport | 2060 | 0.1247 | Final Energy¦Transportation¦Electricity
Downscaling[REMIND-MAgPIE 3.2-4.6 IntegratedPhysicalDamages (95th-high)] | Below 2°C | POL | Final Energy¦Transportation¦Electricity | EJ/yr | Final Energy¦Transportation¦Electricity | demand_projection | elc_transport | 2065 | 0.1247 | Final Energy¦Transportation¦Electricity
Downscaling[REMIND-MAgPIE 3.2-4.6 IntegratedPhysicalDamages (95th-high)] | Below 2°C | POL | Final Energy¦Transportation¦Electricity | EJ/yr | Final Energy¦Transportation¦Electricity | demand_projection | elc_transport | 2070 | 0.1249 | Final Energy¦Transportation¦Electricity
Downscaling[REMIND-MAgPIE 3.2-4.6 IntegratedPhysicalDamages (95th-high)] | Below 2°C | POL | Final Energy¦Transportation¦Electricity | EJ/yr | Final Energy¦Transportation¦Electricity | demand_projection | elc_transport | 2075 | 0.1262 | Final Energy¦Transportation¦Electricity
Downscaling[REMIND-MAgPIE 3.2-4.6 IntegratedPhysicalDamages (95th-high)] | Below 2°C | POL | Final Energy¦Transportation¦Electricity | EJ/yr | Final Energy¦Transportation¦Electricity | demand_projection | elc_transport | 2080 | 0.1278 | Final Energy¦Transportation¦Electricity
Downscaling[REMIND-MAgPIE 3.2-4.6 IntegratedPhysicalDamages (95th-high)] | Below 2°C | POL | Final Energy¦Transportation¦Electricity | EJ/yr | Final Energy¦Transportation¦Electricity | demand_projection | elc_transport | 2085 | 0.1292 | Final Energy¦Transportation¦Electricity
Downscaling[REMIND-MAgPIE 3.2-4.6 IntegratedPhysicalDamages (95th-high)] | Below 2°C | POL | Final Energy¦Transportation¦Electricity | EJ/yr | Final Energy¦Transportation¦Electricity | demand_projection | elc_transport | 2090 | 0.1308 | Final Energy¦Transportation¦Electricity
Downscaling[REMIND-MAgPIE 3.2-4.6 IntegratedPhysicalDamages (95th-high)] | Below 2°C | POL | Final Energy¦Transportation¦Electricity | EJ/yr | Final Energy¦Transportation¦Electricity | demand_projection | elc_transport | 2095 | 0.132 | Final Energy¦Transportation¦Electricity
Downscaling[REMIND-MAgPIE 3.2-4.6 IntegratedPhysicalDamages (95th-high)] | Below 2°C | POL | Final Energy¦Transportation¦Electricity | EJ/yr | Final Energy¦Transportation¦Electricity | demand_projection | elc_transport | 2100 | 0.1334 | Final Energy¦Transportation¦Electricity
Downscaling[REMIND-MAgPIE 3.2-4.6 IntegratedPhysicalDamages (95th-high)] | Below 2°C | POL | Secondary Energy¦Hydrogen | EJ/yr | Secondary Energy¦Hydrogen | demand_projection | hydrogen_allsect | 2020 | 0.0043 | Secondary Energy¦Hydrogen
Downscaling[REMIND-MAgPIE 3.2-4.6 IntegratedPhysicalDamages (95th-high)] | Below 2°C | POL | Secondary Energy¦Hydrogen | EJ/yr | Secondary Energy¦Hydrogen | demand_projection | hydrogen_allsect | 2025 | 0.017 | Secondary Energy¦Hydrogen
Downscaling[REMIND-MAgPIE 3.2-4.6 IntegratedPhysicalDamages (95th-high)] | Below 2°C | POL | Secondary Energy¦Hydrogen | EJ/yr | Secondary Energy¦Hydrogen | demand_projection | hydrogen_allsect | 2030 | 0.0312 | Secondary Energy¦Hydrogen
Downscaling[REMIND-MAgPIE 3.2-4.6 IntegratedPhysicalDamages (95th-high)] | Below 2°C | POL | Secondary Energy¦Hydrogen | EJ/yr | Secondary Energy¦Hydrogen | demand_projection | hydrogen_allsect | 2035 | 0.0458 | Secondary Energy¦Hydrogen
Downscaling[REMIND-MAgPIE 3.2-4.6 IntegratedPhysicalDamages (95th-high)] | Below 2°C | POL | Secondary Energy¦Hydrogen | EJ/yr | Secondary Energy¦Hydrogen | demand_projection | hydrogen_allsect | 2040 | 0.063 | Secondary Energy¦Hydrogen
Downscaling[REMIND-MAgPIE 3.2-4.6 IntegratedPhysicalDamages (95th-high)] | Below 2°C | POL | Secondary Energy¦Hydrogen | EJ/yr | Secondary Energy¦Hydrogen | demand_projection | hydrogen_allsect | 2045 | 0.0919 | Secondary Energy¦Hydrogen
Downscaling[REMIND-MAgPIE 3.2-4.6 IntegratedPhysicalDamages (95th-high)] | Below 2°C | POL | Secondary Energy¦Hydrogen | EJ/yr | Secondary Energy¦Hydrogen | demand_projection | hydrogen_allsect | 2050 | 0.1246 | Secondary Energy¦Hydrogen
Downscaling[REMIND-MAgPIE 3.2-4.6 IntegratedPhysicalDamages (95th-high)] | Below 2°C | POL | Secondary Energy¦Hydrogen | EJ/yr | Secondary Energy¦Hydrogen | demand_projection | hydrogen_allsect | 2055 | 0.1551 | Secondary Energy¦Hydrogen
Downscaling[REMIND-MAgPIE 3.2-4.6 IntegratedPhysicalDamages (95th-high)] | Below 2°C | POL | Secondary Energy¦Hydrogen | EJ/yr | Secondary Energy¦Hydrogen | demand_projection | hydrogen_allsect | 2060 | 0.1824 | Secondary Energy¦Hydrogen
Downscaling[REMIND-MAgPIE 3.2-4.6 IntegratedPhysicalDamages (95th-high)] | Below 2°C | POL | Secondary Energy¦Hydrogen | EJ/yr | Secondary Energy¦Hydrogen | demand_projection | hydrogen_allsect | 2065 | 0.1754 | Secondary Energy¦Hydrogen
Downscaling[REMIND-MAgPIE 3.2-4.6 IntegratedPhysicalDamages (95th-high)] | Below 2°C | POL | Secondary Energy¦Hydrogen | EJ/yr | Secondary Energy¦Hydrogen | demand_projection | hydrogen_allsect | 2070 | 0.1628 | Secondary Energy¦Hydrogen
Downscaling[REMIND-MAgPIE 3.2-4.6 IntegratedPhysicalDamages (95th-high)] | Below 2°C | POL | Secondary Energy¦Hydrogen | EJ/yr | Secondary Energy¦Hydrogen | demand_projection | hydrogen_allsect | 2075 | 0.1493 | Secondary Energy¦Hydrogen
Downscaling[REMIND-MAgPIE 3.2-4.6 IntegratedPhysicalDamages (95th-high)] | Below 2°C | POL | Secondary Energy¦Hydrogen | EJ/yr | Secondary Energy¦Hydrogen | demand_projection | hydrogen_allsect | 2080 | 0.137 | Secondary Energy¦Hydrogen
Downscaling[REMIND-MAgPIE 3.2-4.6 IntegratedPhysicalDamages (95th-high)] | Below 2°C | POL | Secondary Energy¦Hydrogen | EJ/yr | Secondary Energy¦Hydrogen | demand_projection | hydrogen_allsect | 2085 | 0.1322 | Secondary Energy¦Hydrogen
Downscaling[REMIND-MAgPIE 3.2-4.6 IntegratedPhysicalDamages (95th-high)] | Below 2°C | POL | Secondary Energy¦Hydrogen | EJ/yr | Secondary Energy¦Hydrogen | demand_projection | hydrogen_allsect | 2090 | 0.1283 | Secondary Energy¦Hydrogen
Downscaling[REMIND-MAgPIE 3.2-4.6 IntegratedPhysicalDamages (95th-high)] | Below 2°C | POL | Secondary Energy¦Hydrogen | EJ/yr | Secondary Energy¦Hydrogen | demand_projection | hydrogen_allsect | 2095 | 0.1271 | Secondary Energy¦Hydrogen
Downscaling[REMIND-MAgPIE 3.2-4.6 IntegratedPhysicalDamages (95th-high)] | Below 2°C | POL | Secondary Energy¦Hydrogen | EJ/yr | Secondary Energy¦Hydrogen | demand_projection | hydrogen_allsect | 2100 | 0.1264 | Secondary Energy¦Hydrogen
Downscaling[REMIND-MAgPIE 3.2-4.6 IntegratedPhysicalDamages (95th-high)] | Below 2°C | POL | Secondary Energy¦Electricity¦Coal | EJ/yr | Secondary Energy¦Electricity¦Coal | elec_co2 |  | 2020 | 0.3753 | Secondary Energy¦Electricity¦Coal | 94
Downscaling[REMIND-MAgPIE 3.2-4.6 IntegratedPhysicalDamages (95th-high)] | Below 2°C | POL | Secondary Energy¦Electricity¦Coal | EJ/yr | Secondary Energy¦Electricity¦Coal | elec_co2 |  | 2025 | 0.029 | Secondary Energy¦Electricity¦Coal | 94
Downscaling[REMIND-MAgPIE 3.2-4.6 IntegratedPhysicalDamages (95th-high)] | Below 2°C | POL | Secondary Energy¦Electricity¦Coal | EJ/yr | Secondary Energy¦Electricity¦Coal | elec_co2 |  | 2030 | 0 | Secondary Energy¦Electricity¦Coal | 94
Downscaling[REMIND-MAgPIE 3.2-4.6 IntegratedPhysicalDamages (95th-high)] | Below 2°C | POL | Secondary Energy¦Electricity¦Coal | EJ/yr | Secondary Energy¦Electricity¦Coal | elec_co2 |  | 2035 | 0 | Secondary Energy¦Electricity¦Coal | 94
Downscaling[REMIND-MAgPIE 3.2-4.6 IntegratedPhysicalDamages (95th-high)] | Below 2°C | POL | Secondary Energy¦Electricity¦Coal | EJ/yr | Secondary Energy¦Electricity¦Coal | elec_co2 |  | 2040 | 0 | Secondary Energy¦Electricity¦Coal | 94
Downscaling[REMIND-MAgPIE 3.2-4.6 IntegratedPhysicalDamages (95th-high)] | Below 2°C | POL | Secondary Energy¦Electricity¦Coal | EJ/yr | Secondary Energy¦Electricity¦Coal | elec_co2 |  | 2045 | 0 | Secondary Energy¦Electricity¦Coal | 94
Downscaling[REMIND-MAgPIE 3.2-4.6 IntegratedPhysicalDamages (95th-high)] | Below 2°C | POL | Secondary Energy¦Electricity¦Coal | EJ/yr | Secondary Energy¦Electricity¦Coal | elec_co2 |  | 2050 | 0 | Secondary Energy¦Electricity¦Coal | 94
Downscaling[REMIND-MAgPIE 3.2-4.6 IntegratedPhysicalDamages (95th-high)] | Below 2°C | POL | Secondary Energy¦Electricity¦Coal | EJ/yr | Secondary Energy¦Electricity¦Coal | elec_co2 |  | 2055 | 0 | Secondary Energy¦Electricity¦Coal | 94
Downscaling[REMIND-MAgPIE 3.2-4.6 IntegratedPhysicalDamages (95th-high)] | Below 2°C | POL | Secondary Energy¦Electricity¦Coal | EJ/yr | Secondary Energy¦Electricity¦Coal | elec_co2 |  | 2060 | 0 | Secondary Energy¦Electricity¦Coal | 94
Downscaling[REMIND-MAgPIE 3.2-4.6 IntegratedPhysicalDamages (95th-high)] | Below 2°C | POL | Secondary Energy¦Electricity¦Coal | EJ/yr | Secondary Energy¦Electricity¦Coal | elec_co2 |  | 2065 | 0 | Secondary Energy¦Electricity¦Coal | 94
Downscaling[REMIND-MAgPIE 3.2-4.6 IntegratedPhysicalDamages (95th-high)] | Below 2°C | POL | Secondary Energy¦Electricity¦Coal | EJ/yr | Secondary Energy¦Electricity¦Coal | elec_co2 |  | 2070 | 0 | Secondary Energy¦Electricity¦Coal | 94
Downscaling[REMIND-MAgPIE 3.2-4.6 IntegratedPhysicalDamages (95th-high)] | Below 2°C | POL | Secondary Energy¦Electricity¦Coal | EJ/yr | Secondary Energy¦Electricity¦Coal | elec_co2 |  | 2075 | 0 | Secondary Energy¦Electricity¦Coal | 94
Downscaling[REMIND-MAgPIE 3.2-4.6 IntegratedPhysicalDamages (95th-high)] | Below 2°C | POL | Secondary Energy¦Electricity¦Coal | EJ/yr | Secondary Energy¦Electricity¦Coal | elec_co2 |  | 2080 | 0 | Secondary Energy¦Electricity¦Coal | 94
Downscaling[REMIND-MAgPIE 3.2-4.6 IntegratedPhysicalDamages (95th-high)] | Below 2°C | POL | Secondary Energy¦Electricity¦Coal | EJ/yr | Secondary Energy¦Electricity¦Coal | elec_co2 |  | 2085 | 0 | Secondary Energy¦Electricity¦Coal | 94
Downscaling[REMIND-MAgPIE 3.2-4.6 IntegratedPhysicalDamages (95th-high)] | Below 2°C | POL | Secondary Energy¦Electricity¦Coal | EJ/yr | Secondary Energy¦Electricity¦Coal | elec_co2 |  | 2090 | 0 | Secondary Energy¦Electricity¦Coal | 94
Downscaling[REMIND-MAgPIE 3.2-4.6 IntegratedPhysicalDamages (95th-high)] | Below 2°C | POL | Secondary Energy¦Electricity¦Coal | EJ/yr | Secondary Energy¦Electricity¦Coal | elec_co2 |  | 2095 | 0 | Secondary Energy¦Electricity¦Coal | 94
Downscaling[REMIND-MAgPIE 3.2-4.6 IntegratedPhysicalDamages (95th-high)] | Below 2°C | POL | Secondary Energy¦Electricity¦Coal | EJ/yr | Secondary Energy¦Electricity¦Coal | elec_co2 |  | 2100 | 0 | Secondary Energy¦Electricity¦Coal | 94
Downscaling[REMIND-MAgPIE 3.2-4.6 IntegratedPhysicalDamages (95th-high)] | Below 2°C | POL | Secondary Energy¦Electricity¦Gas | EJ/yr | Secondary Energy¦Electricity¦Gas | elec_co2 |  | 2020 | 0.0953 | Secondary Energy¦Electricity¦Gas | 55
Downscaling[REMIND-MAgPIE 3.2-4.6 IntegratedPhysicalDamages (95th-high)] | Below 2°C | POL | Secondary Energy¦Electricity¦Gas | EJ/yr | Secondary Energy¦Electricity¦Gas | elec_co2 |  | 2025 | 0.1225 | Secondary Energy¦Electricity¦Gas | 55
Downscaling[REMIND-MAgPIE 3.2-4.6 IntegratedPhysicalDamages (95th-high)] | Below 2°C | POL | Secondary Energy¦Electricity¦Gas | EJ/yr | Secondary Energy¦Electricity¦Gas | elec_co2 |  | 2030 | 0.0253 | Secondary Energy¦Electricity¦Gas | 55
Downscaling[REMIND-MAgPIE 3.2-4.6 IntegratedPhysicalDamages (95th-high)] | Below 2°C | POL | Secondary Energy¦Electricity¦Gas | EJ/yr | Secondary Energy¦Electricity¦Gas | elec_co2 |  | 2035 | 0.0072 | Secondary Energy¦Electricity¦Gas | 55
Downscaling[REMIND-MAgPIE 3.2-4.6 IntegratedPhysicalDamages (95th-high)] | Below 2°C | POL | Secondary Energy¦Electricity¦Gas | EJ/yr | Secondary Energy¦Electricity¦Gas | elec_co2 |  | 2040 | 0.0012 | Secondary Energy¦Electricity¦Gas | 55
Downscaling[REMIND-MAgPIE 3.2-4.6 IntegratedPhysicalDamages (95th-high)] | Below 2°C | POL | Secondary Energy¦Electricity¦Gas | EJ/yr | Secondary Energy¦Electricity¦Gas | elec_co2 |  | 2045 | 0.0011 | Secondary Energy¦Electricity¦Gas | 55
Downscaling[REMIND-MAgPIE 3.2-4.6 IntegratedPhysicalDamages (95th-high)] | Below 2°C | POL | Secondary Energy¦Electricity¦Gas | EJ/yr | Secondary Energy¦Electricity¦Gas | elec_co2 |  | 2050 | 0.0009 | Secondary Energy¦Electricity¦Gas | 55
Downscaling[REMIND-MAgPIE 3.2-4.6 IntegratedPhysicalDamages (95th-high)] | Below 2°C | POL | Secondary Energy¦Electricity¦Gas | EJ/yr | Secondary Energy¦Electricity¦Gas | elec_co2 |  | 2055 | 0.0008 | Secondary Energy¦Electricity¦Gas | 55
Downscaling[REMIND-MAgPIE 3.2-4.6 IntegratedPhysicalDamages (95th-high)] | Below 2°C | POL | Secondary Energy¦Electricity¦Gas | EJ/yr | Secondary Energy¦Electricity¦Gas | elec_co2 |  | 2060 | 0.0004 | Secondary Energy¦Electricity¦Gas | 55
Downscaling[REMIND-MAgPIE 3.2-4.6 IntegratedPhysicalDamages (95th-high)] | Below 2°C | POL | Secondary Energy¦Electricity¦Gas | EJ/yr | Secondary Energy¦Electricity¦Gas | elec_co2 |  | 2065 | 0.0003 | Secondary Energy¦Electricity¦Gas | 55
Downscaling[REMIND-MAgPIE 3.2-4.6 IntegratedPhysicalDamages (95th-high)] | Below 2°C | POL | Secondary Energy¦Electricity¦Gas | EJ/yr | Secondary Energy¦Electricity¦Gas | elec_co2 |  | 2070 | 0 | Secondary Energy¦Electricity¦Gas | 55
Downscaling[REMIND-MAgPIE 3.2-4.6 IntegratedPhysicalDamages (95th-high)] | Below 2°C | POL | Secondary Energy¦Electricity¦Gas | EJ/yr | Secondary Energy¦Electricity¦Gas | elec_co2 |  | 2075 | 0 | Secondary Energy¦Electricity¦Gas | 55
Downscaling[REMIND-MAgPIE 3.2-4.6 IntegratedPhysicalDamages (95th-high)] | Below 2°C | POL | Secondary Energy¦Electricity¦Gas | EJ/yr | Secondary Energy¦Electricity¦Gas | elec_co2 |  | 2080 | 0 | Secondary Energy¦Electricity¦Gas | 55
Downscaling[REMIND-MAgPIE 3.2-4.6 IntegratedPhysicalDamages (95th-high)] | Below 2°C | POL | Secondary Energy¦Electricity¦Gas | EJ/yr | Secondary Energy¦Electricity¦Gas | elec_co2 |  | 2085 | 0 | Secondary Energy¦Electricity¦Gas | 55
Downscaling[REMIND-MAgPIE 3.2-4.6 IntegratedPhysicalDamages (95th-high)] | Below 2°C | POL | Secondary Energy¦Electricity¦Gas | EJ/yr | Secondary Energy¦Electricity¦Gas | elec_co2 |  | 2090 | 0 | Secondary Energy¦Electricity¦Gas | 55
Downscaling[REMIND-MAgPIE 3.2-4.6 IntegratedPhysicalDamages (95th-high)] | Below 2°C | POL | Secondary Energy¦Electricity¦Gas | EJ/yr | Secondary Energy¦Electricity¦Gas | elec_co2 |  | 2095 | 0 | Secondary Energy¦Electricity¦Gas | 55
Downscaling[REMIND-MAgPIE 3.2-4.6 IntegratedPhysicalDamages (95th-high)] | Below 2°C | POL | Secondary Energy¦Electricity¦Gas | EJ/yr | Secondary Energy¦Electricity¦Gas | elec_co2 |  | 2100 | 0 | Secondary Energy¦Electricity¦Gas | 55
Downscaling[REMIND-MAgPIE 3.2-4.6 IntegratedPhysicalDamages (95th-high)] | Below 2°C | POL | Secondary Energy¦Electricity¦Oil | EJ/yr | Secondary Energy¦Electricity¦Oil | elec_co2 |  | 2020 | 0.0074 | Secondary Energy¦Electricity¦Oil | 70
Downscaling[REMIND-MAgPIE 3.2-4.6 IntegratedPhysicalDamages (95th-high)] | Below 2°C | POL | Secondary Energy¦Electricity¦Oil | EJ/yr | Secondary Energy¦Electricity¦Oil | elec_co2 |  | 2025 | 0.008 | Secondary Energy¦Electricity¦Oil | 70
Downscaling[REMIND-MAgPIE 3.2-4.6 IntegratedPhysicalDamages (95th-high)] | Below 2°C | POL | Secondary Energy¦Electricity¦Oil | EJ/yr | Secondary Energy¦Electricity¦Oil | elec_co2 |  | 2030 | 0.0028 | Secondary Energy¦Electricity¦Oil | 70
Downscaling[REMIND-MAgPIE 3.2-4.6 IntegratedPhysicalDamages (95th-high)] | Below 2°C | POL | Secondary Energy¦Electricity¦Oil | EJ/yr | Secondary Energy¦Electricity¦Oil | elec_co2 |  | 2035 | 0 | Secondary Energy¦Electricity¦Oil | 70
Downscaling[REMIND-MAgPIE 3.2-4.6 IntegratedPhysicalDamages (95th-high)] | Below 2°C | POL | Secondary Energy¦Electricity¦Oil | EJ/yr | Secondary Energy¦Electricity¦Oil | elec_co2 |  | 2040 | 0 | Secondary Energy¦Electricity¦Oil | 70
Downscaling[REMIND-MAgPIE 3.2-4.6 IntegratedPhysicalDamages (95th-high)] | Below 2°C | POL | Secondary Energy¦Electricity¦Oil | EJ/yr | Secondary Energy¦Electricity¦Oil | elec_co2 |  | 2045 | 0 | Secondary Energy¦Electricity¦Oil | 70
Downscaling[REMIND-MAgPIE 3.2-4.6 IntegratedPhysicalDamages (95th-high)] | Below 2°C | POL | Secondary Energy¦Electricity¦Oil | EJ/yr | Secondary Energy¦Electricity¦Oil | elec_co2 |  | 2050 | 0 | Secondary Energy¦Electricity¦Oil | 70
Downscaling[REMIND-MAgPIE 3.2-4.6 IntegratedPhysicalDamages (95th-high)] | Below 2°C | POL | Secondary Energy¦Electricity¦Oil | EJ/yr | Secondary Energy¦Electricity¦Oil | elec_co2 |  | 2055 | 0 | Secondary Energy¦Electricity¦Oil | 70
Downscaling[REMIND-MAgPIE 3.2-4.6 IntegratedPhysicalDamages (95th-high)] | Below 2°C | POL | Secondary Energy¦Electricity¦Oil | EJ/yr | Secondary Energy¦Electricity¦Oil | elec_co2 |  | 2060 | 0 | Secondary Energy¦Electricity¦Oil | 70
Downscaling[REMIND-MAgPIE 3.2-4.6 IntegratedPhysicalDamages (95th-high)] | Below 2°C | POL | Secondary Energy¦Electricity¦Oil | EJ/yr | Secondary Energy¦Electricity¦Oil | elec_co2 |  | 2065 | 0 | Secondary Energy¦Electricity¦Oil | 70
Downscaling[REMIND-MAgPIE 3.2-4.6 IntegratedPhysicalDamages (95th-high)] | Below 2°C | POL | Secondary Energy¦Electricity¦Oil | EJ/yr | Secondary Energy¦Electricity¦Oil | elec_co2 |  | 2070 | 0 | Secondary Energy¦Electricity¦Oil | 70
Downscaling[REMIND-MAgPIE 3.2-4.6 IntegratedPhysicalDamages (95th-high)] | Below 2°C | POL | Secondary Energy¦Electricity¦Oil | EJ/yr | Secondary Energy¦Electricity¦Oil | elec_co2 |  | 2075 | 0 | Secondary Energy¦Electricity¦Oil | 70
Downscaling[REMIND-MAgPIE 3.2-4.6 IntegratedPhysicalDamages (95th-high)] | Below 2°C | POL | Secondary Energy¦Electricity¦Oil | EJ/yr | Secondary Energy¦Electricity¦Oil | elec_co2 |  | 2080 | 0 | Secondary Energy¦Electricity¦Oil | 70
Downscaling[REMIND-MAgPIE 3.2-4.6 IntegratedPhysicalDamages (95th-high)] | Below 2°C | POL | Secondary Energy¦Electricity¦Oil | EJ/yr | Secondary Energy¦Electricity¦Oil | elec_co2 |  | 2085 | 0 | Secondary Energy¦Electricity¦Oil | 70
Downscaling[REMIND-MAgPIE 3.2-4.6 IntegratedPhysicalDamages (95th-high)] | Below 2°C | POL | Secondary Energy¦Electricity¦Oil | EJ/yr | Secondary Energy¦Electricity¦Oil | elec_co2 |  | 2090 | 0 | Secondary Energy¦Electricity¦Oil | 70
Downscaling[REMIND-MAgPIE 3.2-4.6 IntegratedPhysicalDamages (95th-high)] | Below 2°C | POL | Secondary Energy¦Electricity¦Oil | EJ/yr | Secondary Energy¦Electricity¦Oil | elec_co2 |  | 2095 | 0 | Secondary Energy¦Electricity¦Oil | 70
Downscaling[REMIND-MAgPIE 3.2-4.6 IntegratedPhysicalDamages (95th-high)] | Below 2°C | POL | Secondary Energy¦Electricity¦Oil | EJ/yr | Secondary Energy¦Electricity¦Oil | elec_co2 |  | 2100 | 0 | Secondary Energy¦Electricity¦Oil | 70
Downscaling[REMIND-MAgPIE 3.2-4.6 IntegratedPhysicalDamages (95th-high)] | Below 2°C | POL | Price¦Primary Energy¦Biomass | US$2010/GJ | Price¦Primary Energy¦Biomass | fuel_supply | bioenergy | 2020 | 5.3799 | Price¦Primary Energy¦Biomass
Downscaling[REMIND-MAgPIE 3.2-4.6 IntegratedPhysicalDamages (95th-high)] | Below 2°C | POL | Price¦Primary Energy¦Biomass | US$2010/GJ | Price¦Primary Energy¦Biomass | fuel_supply | bioenergy | 2025 | 5.8288 | Price¦Primary Energy¦Biomass
Downscaling[REMIND-MAgPIE 3.2-4.6 IntegratedPhysicalDamages (95th-high)] | Below 2°C | POL | Price¦Primary Energy¦Biomass | US$2010/GJ | Price¦Primary Energy¦Biomass | fuel_supply | bioenergy | 2030 | 5.8674 | Price¦Primary Energy¦Biomass
Downscaling[REMIND-MAgPIE 3.2-4.6 IntegratedPhysicalDamages (95th-high)] | Below 2°C | POL | Price¦Primary Energy¦Biomass | US$2010/GJ | Price¦Primary Energy¦Biomass | fuel_supply | bioenergy | 2035 | 6.2736 | Price¦Primary Energy¦Biomass
Downscaling[REMIND-MAgPIE 3.2-4.6 IntegratedPhysicalDamages (95th-high)] | Below 2°C | POL | Price¦Primary Energy¦Biomass | US$2010/GJ | Price¦Primary Energy¦Biomass | fuel_supply | bioenergy | 2040 | 7.5656 | Price¦Primary Energy¦Biomass
Downscaling[REMIND-MAgPIE 3.2-4.6 IntegratedPhysicalDamages (95th-high)] | Below 2°C | POL | Price¦Primary Energy¦Biomass | US$2010/GJ | Price¦Primary Energy¦Biomass | fuel_supply | bioenergy | 2045 | 6.9854 | Price¦Primary Energy¦Biomass
Downscaling[REMIND-MAgPIE 3.2-4.6 IntegratedPhysicalDamages (95th-high)] | Below 2°C | POL | Price¦Primary Energy¦Biomass | US$2010/GJ | Price¦Primary Energy¦Biomass | fuel_supply | bioenergy | 2050 | 7.5674 | Price¦Primary Energy¦Biomass
Downscaling[REMIND-MAgPIE 3.2-4.6 IntegratedPhysicalDamages (95th-high)] | Below 2°C | POL | Price¦Primary Energy¦Biomass | US$2010/GJ | Price¦Primary Energy¦Biomass | fuel_supply | bioenergy | 2055 | 8.5049 | Price¦Primary Energy¦Biomass
Downscaling[REMIND-MAgPIE 3.2-4.6 IntegratedPhysicalDamages (95th-high)] | Below 2°C | POL | Price¦Primary Energy¦Biomass | US$2010/GJ | Price¦Primary Energy¦Biomass | fuel_supply | bioenergy | 2060 | 12.7255 | Price¦Primary Energy¦Biomass
Downscaling[REMIND-MAgPIE 3.2-4.6 IntegratedPhysicalDamages (95th-high)] | Below 2°C | POL | Price¦Primary Energy¦Biomass | US$2010/GJ | Price¦Primary Energy¦Biomass | fuel_supply | bioenergy | 2065 | 12.2887 | Price¦Primary Energy¦Biomass
Downscaling[REMIND-MAgPIE 3.2-4.6 IntegratedPhysicalDamages (95th-high)] | Below 2°C | POL | Price¦Primary Energy¦Biomass | US$2010/GJ | Price¦Primary Energy¦Biomass | fuel_supply | bioenergy | 2070 | 11.8519 | Price¦Primary Energy¦Biomass
Downscaling[REMIND-MAgPIE 3.2-4.6 IntegratedPhysicalDamages (95th-high)] | Below 2°C | POL | Price¦Primary Energy¦Biomass | US$2010/GJ | Price¦Primary Energy¦Biomass | fuel_supply | bioenergy | 2075 | 12.9836 | Price¦Primary Energy¦Biomass
Downscaling[REMIND-MAgPIE 3.2-4.6 IntegratedPhysicalDamages (95th-high)] | Below 2°C | POL | Price¦Primary Energy¦Biomass | US$2010/GJ | Price¦Primary Energy¦Biomass | fuel_supply | bioenergy | 2080 | 14.1152 | Price¦Primary Energy¦Biomass
Downscaling[REMIND-MAgPIE 3.2-4.6 IntegratedPhysicalDamages (95th-high)] | Below 2°C | POL | Price¦Primary Energy¦Biomass | US$2010/GJ | Price¦Primary Energy¦Biomass | fuel_supply | bioenergy | 2085 | 14.801 | Price¦Primary Energy¦Biomass
Downscaling[REMIND-MAgPIE 3.2-4.6 IntegratedPhysicalDamages (95th-high)] | Below 2°C | POL | Price¦Primary Energy¦Biomass | US$2010/GJ | Price¦Primary Energy¦Biomass | fuel_supply | bioenergy | 2090 | 15.4867 | Price¦Primary Energy¦Biomass
Downscaling[REMIND-MAgPIE 3.2-4.6 IntegratedPhysicalDamages (95th-high)] | Below 2°C | POL | Price¦Primary Energy¦Biomass | US$2010/GJ | Price¦Primary Energy¦Biomass | fuel_supply | bioenergy | 2095 | 15.7785 | Price¦Primary Energy¦Biomass
Downscaling[REMIND-MAgPIE 3.2-4.6 IntegratedPhysicalDamages (95th-high)] | Below 2°C | POL | Price¦Primary Energy¦Biomass | US$2010/GJ | Price¦Primary Energy¦Biomass | fuel_supply | bioenergy | 2100 | 16.0704 | Price¦Primary Energy¦Biomass
Downscaling[REMIND-MAgPIE 3.2-4.6 IntegratedPhysicalDamages (95th-high)] | Below 2°C | POL | Price¦Primary Energy¦Coal | US$2010/GJ | Price¦Primary Energy¦Coal | fuel_supply | coal | 2020 | 2.0344 | Price¦Primary Energy¦Coal
Downscaling[REMIND-MAgPIE 3.2-4.6 IntegratedPhysicalDamages (95th-high)] | Below 2°C | POL | Price¦Primary Energy¦Coal | US$2010/GJ | Price¦Primary Energy¦Coal | fuel_supply | coal | 2025 | 2.3613 | Price¦Primary Energy¦Coal
Downscaling[REMIND-MAgPIE 3.2-4.6 IntegratedPhysicalDamages (95th-high)] | Below 2°C | POL | Price¦Primary Energy¦Coal | US$2010/GJ | Price¦Primary Energy¦Coal | fuel_supply | coal | 2030 | 1.636 | Price¦Primary Energy¦Coal
Downscaling[REMIND-MAgPIE 3.2-4.6 IntegratedPhysicalDamages (95th-high)] | Below 2°C | POL | Price¦Primary Energy¦Coal | US$2010/GJ | Price¦Primary Energy¦Coal | fuel_supply | coal | 2035 | 1.3335 | Price¦Primary Energy¦Coal
Downscaling[REMIND-MAgPIE 3.2-4.6 IntegratedPhysicalDamages (95th-high)] | Below 2°C | POL | Price¦Primary Energy¦Coal | US$2010/GJ | Price¦Primary Energy¦Coal | fuel_supply | coal | 2040 | 1.329 | Price¦Primary Energy¦Coal
Downscaling[REMIND-MAgPIE 3.2-4.6 IntegratedPhysicalDamages (95th-high)] | Below 2°C | POL | Price¦Primary Energy¦Coal | US$2010/GJ | Price¦Primary Energy¦Coal | fuel_supply | coal | 2045 | 1.3561 | Price¦Primary Energy¦Coal
Downscaling[REMIND-MAgPIE 3.2-4.6 IntegratedPhysicalDamages (95th-high)] | Below 2°C | POL | Price¦Primary Energy¦Coal | US$2010/GJ | Price¦Primary Energy¦Coal | fuel_supply | coal | 2050 | 1.5891 | Price¦Primary Energy¦Coal
Downscaling[REMIND-MAgPIE 3.2-4.6 IntegratedPhysicalDamages (95th-high)] | Below 2°C | POL | Price¦Primary Energy¦Coal | US$2010/GJ | Price¦Primary Energy¦Coal | fuel_supply | coal | 2055 | 1.3658 | Price¦Primary Energy¦Coal
Downscaling[REMIND-MAgPIE 3.2-4.6 IntegratedPhysicalDamages (95th-high)] | Below 2°C | POL | Price¦Primary Energy¦Coal | US$2010/GJ | Price¦Primary Energy¦Coal | fuel_supply | coal | 2060 | 1.8623 | Price¦Primary Energy¦Coal
Downscaling[REMIND-MAgPIE 3.2-4.6 IntegratedPhysicalDamages (95th-high)] | Below 2°C | POL | Price¦Primary Energy¦Coal | US$2010/GJ | Price¦Primary Energy¦Coal | fuel_supply | coal | 2065 | 1.8451 | Price¦Primary Energy¦Coal
Downscaling[REMIND-MAgPIE 3.2-4.6 IntegratedPhysicalDamages (95th-high)] | Below 2°C | POL | Price¦Primary Energy¦Coal | US$2010/GJ | Price¦Primary Energy¦Coal | fuel_supply | coal | 2070 | 1.8278 | Price¦Primary Energy¦Coal
Downscaling[REMIND-MAgPIE 3.2-4.6 IntegratedPhysicalDamages (95th-high)] | Below 2°C | POL | Price¦Primary Energy¦Coal | US$2010/GJ | Price¦Primary Energy¦Coal | fuel_supply | coal | 2075 | 1.8341 | Price¦Primary Energy¦Coal
Downscaling[REMIND-MAgPIE 3.2-4.6 IntegratedPhysicalDamages (95th-high)] | Below 2°C | POL | Price¦Primary Energy¦Coal | US$2010/GJ | Price¦Primary Energy¦Coal | fuel_supply | coal | 2080 | 1.8404 | Price¦Primary Energy¦Coal
Downscaling[REMIND-MAgPIE 3.2-4.6 IntegratedPhysicalDamages (95th-high)] | Below 2°C | POL | Price¦Primary Energy¦Coal | US$2010/GJ | Price¦Primary Energy¦Coal | fuel_supply | coal | 2085 | 1.8694 | Price¦Primary Energy¦Coal
Downscaling[REMIND-MAgPIE 3.2-4.6 IntegratedPhysicalDamages (95th-high)] | Below 2°C | POL | Price¦Primary Energy¦Coal | US$2010/GJ | Price¦Primary Energy¦Coal | fuel_supply | coal | 2090 | 1.8985 | Price¦Primary Energy¦Coal
Downscaling[REMIND-MAgPIE 3.2-4.6 IntegratedPhysicalDamages (95th-high)] | Below 2°C | POL | Price¦Primary Energy¦Coal | US$2010/GJ | Price¦Primary Energy¦Coal | fuel_supply | coal | 2095 | 1.7854 | Price¦Primary Energy¦Coal
Downscaling[REMIND-MAgPIE 3.2-4.6 IntegratedPhysicalDamages (95th-high)] | Below 2°C | POL | Price¦Primary Energy¦Coal | US$2010/GJ | Price¦Primary Energy¦Coal | fuel_supply | coal | 2100 | 1.6724 | Price¦Primary Energy¦Coal
Downscaling[REMIND-MAgPIE 3.2-4.6 IntegratedPhysicalDamages (95th-high)] | Below 2°C | POL | Price¦Primary Energy¦Gas | US$2010/GJ | Price¦Primary Energy¦Gas | fuel_supply | gas | 2020 | 3.9711 | Price¦Primary Energy¦Gas
Downscaling[REMIND-MAgPIE 3.2-4.6 IntegratedPhysicalDamages (95th-high)] | Below 2°C | POL | Price¦Primary Energy¦Gas | US$2010/GJ | Price¦Primary Energy¦Gas | fuel_supply | gas | 2025 | 4.7905 | Price¦Primary Energy¦Gas
Downscaling[REMIND-MAgPIE 3.2-4.6 IntegratedPhysicalDamages (95th-high)] | Below 2°C | POL | Price¦Primary Energy¦Gas | US$2010/GJ | Price¦Primary Energy¦Gas | fuel_supply | gas | 2030 | 4.7936 | Price¦Primary Energy¦Gas
Downscaling[REMIND-MAgPIE 3.2-4.6 IntegratedPhysicalDamages (95th-high)] | Below 2°C | POL | Price¦Primary Energy¦Gas | US$2010/GJ | Price¦Primary Energy¦Gas | fuel_supply | gas | 2035 | 5.3132 | Price¦Primary Energy¦Gas
Downscaling[REMIND-MAgPIE 3.2-4.6 IntegratedPhysicalDamages (95th-high)] | Below 2°C | POL | Price¦Primary Energy¦Gas | US$2010/GJ | Price¦Primary Energy¦Gas | fuel_supply | gas | 2040 | 5.0059 | Price¦Primary Energy¦Gas
Downscaling[REMIND-MAgPIE 3.2-4.6 IntegratedPhysicalDamages (95th-high)] | Below 2°C | POL | Price¦Primary Energy¦Gas | US$2010/GJ | Price¦Primary Energy¦Gas | fuel_supply | gas | 2045 | 4.736 | Price¦Primary Energy¦Gas
Downscaling[REMIND-MAgPIE 3.2-4.6 IntegratedPhysicalDamages (95th-high)] | Below 2°C | POL | Price¦Primary Energy¦Gas | US$2010/GJ | Price¦Primary Energy¦Gas | fuel_supply | gas | 2050 | 4.7195 | Price¦Primary Energy¦Gas
Downscaling[REMIND-MAgPIE 3.2-4.6 IntegratedPhysicalDamages (95th-high)] | Below 2°C | POL | Price¦Primary Energy¦Gas | US$2010/GJ | Price¦Primary Energy¦Gas | fuel_supply | gas | 2055 | 4.4659 | Price¦Primary Energy¦Gas
Downscaling[REMIND-MAgPIE 3.2-4.6 IntegratedPhysicalDamages (95th-high)] | Below 2°C | POL | Price¦Primary Energy¦Gas | US$2010/GJ | Price¦Primary Energy¦Gas | fuel_supply | gas | 2060 | 5.7841 | Price¦Primary Energy¦Gas
Downscaling[REMIND-MAgPIE 3.2-4.6 IntegratedPhysicalDamages (95th-high)] | Below 2°C | POL | Price¦Primary Energy¦Gas | US$2010/GJ | Price¦Primary Energy¦Gas | fuel_supply | gas | 2065 | 5.5088 | Price¦Primary Energy¦Gas
Downscaling[REMIND-MAgPIE 3.2-4.6 IntegratedPhysicalDamages (95th-high)] | Below 2°C | POL | Price¦Primary Energy¦Gas | US$2010/GJ | Price¦Primary Energy¦Gas | fuel_supply | gas | 2070 | 5.2335 | Price¦Primary Energy¦Gas
Downscaling[REMIND-MAgPIE 3.2-4.6 IntegratedPhysicalDamages (95th-high)] | Below 2°C | POL | Price¦Primary Energy¦Gas | US$2010/GJ | Price¦Primary Energy¦Gas | fuel_supply | gas | 2075 | 5.0614 | Price¦Primary Energy¦Gas
Downscaling[REMIND-MAgPIE 3.2-4.6 IntegratedPhysicalDamages (95th-high)] | Below 2°C | POL | Price¦Primary Energy¦Gas | US$2010/GJ | Price¦Primary Energy¦Gas | fuel_supply | gas | 2080 | 4.8892 | Price¦Primary Energy¦Gas
Downscaling[REMIND-MAgPIE 3.2-4.6 IntegratedPhysicalDamages (95th-high)] | Below 2°C | POL | Price¦Primary Energy¦Gas | US$2010/GJ | Price¦Primary Energy¦Gas | fuel_supply | gas | 2085 | 4.9845 | Price¦Primary Energy¦Gas
Downscaling[REMIND-MAgPIE 3.2-4.6 IntegratedPhysicalDamages (95th-high)] | Below 2°C | POL | Price¦Primary Energy¦Gas | US$2010/GJ | Price¦Primary Energy¦Gas | fuel_supply | gas | 2090 | 5.0798 | Price¦Primary Energy¦Gas
Downscaling[REMIND-MAgPIE 3.2-4.6 IntegratedPhysicalDamages (95th-high)] | Below 2°C | POL | Price¦Primary Energy¦Gas | US$2010/GJ | Price¦Primary Energy¦Gas | fuel_supply | gas | 2095 | 5.0135 | Price¦Primary Energy¦Gas
Downscaling[REMIND-MAgPIE 3.2-4.6 IntegratedPhysicalDamages (95th-high)] | Below 2°C | POL | Price¦Primary Energy¦Gas | US$2010/GJ | Price¦Primary Energy¦Gas | fuel_supply | gas | 2100 | 4.9471 | Price¦Primary Energy¦Gas
Downscaling[REMIND-MAgPIE 3.2-4.6 IntegratedPhysicalDamages (95th-high)] | Below 2°C | POL | Price¦Secondary Energy¦Liquids¦Oil | US$2010/GJ | Price¦Secondary Energy¦Liquids¦Oil | fuel_supply | oil | 2020 | 82.2847 | Price¦Secondary Energy¦Liquids¦Oil
Downscaling[REMIND-MAgPIE 3.2-4.6 IntegratedPhysicalDamages (95th-high)] | Below 2°C | POL | Price¦Secondary Energy¦Liquids¦Oil | US$2010/GJ | Price¦Secondary Energy¦Liquids¦Oil | fuel_supply | oil | 2025 | 89.9731 | Price¦Secondary Energy¦Liquids¦Oil
Downscaling[REMIND-MAgPIE 3.2-4.6 IntegratedPhysicalDamages (95th-high)] | Below 2°C | POL | Price¦Secondary Energy¦Liquids¦Oil | US$2010/GJ | Price¦Secondary Energy¦Liquids¦Oil | fuel_supply | oil | 2030 | 91.9827 | Price¦Secondary Energy¦Liquids¦Oil
Downscaling[REMIND-MAgPIE 3.2-4.6 IntegratedPhysicalDamages (95th-high)] | Below 2°C | POL | Price¦Secondary Energy¦Liquids¦Oil | US$2010/GJ | Price¦Secondary Energy¦Liquids¦Oil | fuel_supply | oil | 2035 | 80.3436 | Price¦Secondary Energy¦Liquids¦Oil
Downscaling[REMIND-MAgPIE 3.2-4.6 IntegratedPhysicalDamages (95th-high)] | Below 2°C | POL | Price¦Secondary Energy¦Liquids¦Oil | US$2010/GJ | Price¦Secondary Energy¦Liquids¦Oil | fuel_supply | oil | 2040 | 94.2 | Price¦Secondary Energy¦Liquids¦Oil
Downscaling[REMIND-MAgPIE 3.2-4.6 IntegratedPhysicalDamages (95th-high)] | Below 2°C | POL | Price¦Secondary Energy¦Liquids¦Oil | US$2010/GJ | Price¦Secondary Energy¦Liquids¦Oil | fuel_supply | oil | 2045 | 109.0258 | Price¦Secondary Energy¦Liquids¦Oil
Downscaling[REMIND-MAgPIE 3.2-4.6 IntegratedPhysicalDamages (95th-high)] | Below 2°C | POL | Price¦Secondary Energy¦Liquids¦Oil | US$2010/GJ | Price¦Secondary Energy¦Liquids¦Oil | fuel_supply | oil | 2050 | 126.8148 | Price¦Secondary Energy¦Liquids¦Oil
Downscaling[REMIND-MAgPIE 3.2-4.6 IntegratedPhysicalDamages (95th-high)] | Below 2°C | POL | Price¦Secondary Energy¦Liquids¦Oil | US$2010/GJ | Price¦Secondary Energy¦Liquids¦Oil | fuel_supply | oil | 2055 | 138.4991 | Price¦Secondary Energy¦Liquids¦Oil
Downscaling[REMIND-MAgPIE 3.2-4.6 IntegratedPhysicalDamages (95th-high)] | Below 2°C | POL | Price¦Secondary Energy¦Liquids¦Oil | US$2010/GJ | Price¦Secondary Energy¦Liquids¦Oil | fuel_supply | oil | 2060 | 230.165 | Price¦Secondary Energy¦Liquids¦Oil
Downscaling[REMIND-MAgPIE 3.2-4.6 IntegratedPhysicalDamages (95th-high)] | Below 2°C | POL | Price¦Secondary Energy¦Liquids¦Oil | US$2010/GJ | Price¦Secondary Energy¦Liquids¦Oil | fuel_supply | oil | 2065 | 273.3033 | Price¦Secondary Energy¦Liquids¦Oil
Downscaling[REMIND-MAgPIE 3.2-4.6 IntegratedPhysicalDamages (95th-high)] | Below 2°C | POL | Price¦Secondary Energy¦Liquids¦Oil | US$2010/GJ | Price¦Secondary Energy¦Liquids¦Oil | fuel_supply | oil | 2070 | 316.4415 | Price¦Secondary Energy¦Liquids¦Oil
Downscaling[REMIND-MAgPIE 3.2-4.6 IntegratedPhysicalDamages (95th-high)] | Below 2°C | POL | Price¦Secondary Energy¦Liquids¦Oil | US$2010/GJ | Price¦Secondary Energy¦Liquids¦Oil | fuel_supply | oil | 2075 | 323.943 | Price¦Secondary Energy¦Liquids¦Oil
Downscaling[REMIND-MAgPIE 3.2-4.6 IntegratedPhysicalDamages (95th-high)] | Below 2°C | POL | Price¦Secondary Energy¦Liquids¦Oil | US$2010/GJ | Price¦Secondary Energy¦Liquids¦Oil | fuel_supply | oil | 2080 | 331.4445 | Price¦Secondary Energy¦Liquids¦Oil
Downscaling[REMIND-MAgPIE 3.2-4.6 IntegratedPhysicalDamages (95th-high)] | Below 2°C | POL | Price¦Secondary Energy¦Liquids¦Oil | US$2010/GJ | Price¦Secondary Energy¦Liquids¦Oil | fuel_supply | oil | 2085 | 335.1802 | Price¦Secondary Energy¦Liquids¦Oil
Downscaling[REMIND-MAgPIE 3.2-4.6 IntegratedPhysicalDamages (95th-high)] | Below 2°C | POL | Price¦Secondary Energy¦Liquids¦Oil | US$2010/GJ | Price¦Secondary Energy¦Liquids¦Oil | fuel_supply | oil | 2090 | 338.9158 | Price¦Secondary Energy¦Liquids¦Oil
Downscaling[REMIND-MAgPIE 3.2-4.6 IntegratedPhysicalDamages (95th-high)] | Below 2°C | POL | Price¦Secondary Energy¦Liquids¦Oil | US$2010/GJ | Price¦Secondary Energy¦Liquids¦Oil | fuel_supply | oil | 2095 | 344.0804 | Price¦Secondary Energy¦Liquids¦Oil
Downscaling[REMIND-MAgPIE 3.2-4.6 IntegratedPhysicalDamages (95th-high)] | Below 2°C | POL | Price¦Secondary Energy¦Liquids¦Oil | US$2010/GJ | Price¦Secondary Energy¦Liquids¦Oil | fuel_supply | oil | 2100 | 349.2451 | Price¦Secondary Energy¦Liquids¦Oil
Downscaling[REMIND-MAgPIE 3.2-4.6 IntegratedPhysicalDamages (95th-high)] | Below 2°C | POL | Emissions¦CO2 | Mt CO2/yr | Emissions¦CO2 | scenarios - CO2 abatement | CO2 | 2020 | 201.1815 | Emissions¦CO2
Downscaling[REMIND-MAgPIE 3.2-4.6 IntegratedPhysicalDamages (95th-high)] | Below 2°C | POL | Emissions¦CO2 | Mt CO2/yr | Emissions¦CO2 | scenarios - CO2 abatement | CO2 | 2025 | 106.3676 | Emissions¦CO2
Downscaling[REMIND-MAgPIE 3.2-4.6 IntegratedPhysicalDamages (95th-high)] | Below 2°C | POL | Emissions¦CO2 | Mt CO2/yr | Emissions¦CO2 | scenarios - CO2 abatement | CO2 | 2030 | 69.4463 | Emissions¦CO2
Downscaling[REMIND-MAgPIE 3.2-4.6 IntegratedPhysicalDamages (95th-high)] | Below 2°C | POL | Emissions¦CO2 | Mt CO2/yr | Emissions¦CO2 | scenarios - CO2 abatement | CO2 | 2035 | 31.4809 | Emissions¦CO2
Downscaling[REMIND-MAgPIE 3.2-4.6 IntegratedPhysicalDamages (95th-high)] | Below 2°C | POL | Emissions¦CO2 | Mt CO2/yr | Emissions¦CO2 | scenarios - CO2 abatement | CO2 | 2040 | -4.2536 | Emissions¦CO2
Downscaling[REMIND-MAgPIE 3.2-4.6 IntegratedPhysicalDamages (95th-high)] | Below 2°C | POL | Emissions¦CO2 | Mt CO2/yr | Emissions¦CO2 | scenarios - CO2 abatement | CO2 | 2045 | -27.2053 | Emissions¦CO2
Downscaling[REMIND-MAgPIE 3.2-4.6 IntegratedPhysicalDamages (95th-high)] | Below 2°C | POL | Emissions¦CO2 | Mt CO2/yr | Emissions¦CO2 | scenarios - CO2 abatement | CO2 | 2050 | -42.7415 | Emissions¦CO2
Downscaling[REMIND-MAgPIE 3.2-4.6 IntegratedPhysicalDamages (95th-high)] | Below 2°C | POL | Emissions¦CO2 | Mt CO2/yr | Emissions¦CO2 | scenarios - CO2 abatement | CO2 | 2055 | -46.5833 | Emissions¦CO2
Downscaling[REMIND-MAgPIE 3.2-4.6 IntegratedPhysicalDamages (95th-high)] | Below 2°C | POL | Emissions¦CO2 | Mt CO2/yr | Emissions¦CO2 | scenarios - CO2 abatement | CO2 | 2060 | -51.761 | Emissions¦CO2
Downscaling[REMIND-MAgPIE 3.2-4.6 IntegratedPhysicalDamages (95th-high)] | Below 2°C | POL | Emissions¦CO2 | Mt CO2/yr | Emissions¦CO2 | scenarios - CO2 abatement | CO2 | 2065 | -52.5299 | Emissions¦CO2
Downscaling[REMIND-MAgPIE 3.2-4.6 IntegratedPhysicalDamages (95th-high)] | Below 2°C | POL | Emissions¦CO2 | Mt CO2/yr | Emissions¦CO2 | scenarios - CO2 abatement | CO2 | 2070 | -53.1145 | Emissions¦CO2
Downscaling[REMIND-MAgPIE 3.2-4.6 IntegratedPhysicalDamages (95th-high)] | Below 2°C | POL | Emissions¦CO2 | Mt CO2/yr | Emissions¦CO2 | scenarios - CO2 abatement | CO2 | 2075 | -53.8228 | Emissions¦CO2
Downscaling[REMIND-MAgPIE 3.2-4.6 IntegratedPhysicalDamages (95th-high)] | Below 2°C | POL | Emissions¦CO2 | Mt CO2/yr | Emissions¦CO2 | scenarios - CO2 abatement | CO2 | 2080 | -54.4978 | Emissions¦CO2
Downscaling[REMIND-MAgPIE 3.2-4.6 IntegratedPhysicalDamages (95th-high)] | Below 2°C | POL | Emissions¦CO2 | Mt CO2/yr | Emissions¦CO2 | scenarios - CO2 abatement | CO2 | 2085 | -55.5292 | Emissions¦CO2
Downscaling[REMIND-MAgPIE 3.2-4.6 IntegratedPhysicalDamages (95th-high)] | Below 2°C | POL | Emissions¦CO2 | Mt CO2/yr | Emissions¦CO2 | scenarios - CO2 abatement | CO2 | 2090 | -56.5492 | Emissions¦CO2
Downscaling[REMIND-MAgPIE 3.2-4.6 IntegratedPhysicalDamages (95th-high)] | Below 2°C | POL | Emissions¦CO2 | Mt CO2/yr | Emissions¦CO2 | scenarios - CO2 abatement | CO2 | 2095 | -55.1591 | Emissions¦CO2
Downscaling[REMIND-MAgPIE 3.2-4.6 IntegratedPhysicalDamages (95th-high)] | Below 2°C | POL | Emissions¦CO2 | Mt CO2/yr | Emissions¦CO2 | scenarios - CO2 abatement | CO2 | 2100 | -53.802 | Emissions¦CO2
Downscaling[REMIND-MAgPIE 3.2-4.6 IntegratedPhysicalDamages (95th-high)] | Below 2°C | POL | Emissions¦CO2¦Energy | Mt CO2/yr | Emissions¦CO2¦Energy | scenarios - CO2 abatement | CO2 | 2020 | 279.1463 | Emissions¦CO2¦Energy
Downscaling[REMIND-MAgPIE 3.2-4.6 IntegratedPhysicalDamages (95th-high)] | Below 2°C | POL | Emissions¦CO2¦Energy | Mt CO2/yr | Emissions¦CO2¦Energy | scenarios - CO2 abatement | CO2 | 2025 | 147.095 | Emissions¦CO2¦Energy
Downscaling[REMIND-MAgPIE 3.2-4.6 IntegratedPhysicalDamages (95th-high)] | Below 2°C | POL | Emissions¦CO2¦Energy | Mt CO2/yr | Emissions¦CO2¦Energy | scenarios - CO2 abatement | CO2 | 2030 | 112.9481 | Emissions¦CO2¦Energy
Downscaling[REMIND-MAgPIE 3.2-4.6 IntegratedPhysicalDamages (95th-high)] | Below 2°C | POL | Emissions¦CO2¦Energy | Mt CO2/yr | Emissions¦CO2¦Energy | scenarios - CO2 abatement | CO2 | 2035 | 79.0229 | Emissions¦CO2¦Energy
Downscaling[REMIND-MAgPIE 3.2-4.6 IntegratedPhysicalDamages (95th-high)] | Below 2°C | POL | Emissions¦CO2¦Energy | Mt CO2/yr | Emissions¦CO2¦Energy | scenarios - CO2 abatement | CO2 | 2040 | 47.2572 | Emissions¦CO2¦Energy
Downscaling[REMIND-MAgPIE 3.2-4.6 IntegratedPhysicalDamages (95th-high)] | Below 2°C | POL | Emissions¦CO2¦Energy | Mt CO2/yr | Emissions¦CO2¦Energy | scenarios - CO2 abatement | CO2 | 2045 | 25.7569 | Emissions¦CO2¦Energy
Downscaling[REMIND-MAgPIE 3.2-4.6 IntegratedPhysicalDamages (95th-high)] | Below 2°C | POL | Emissions¦CO2¦Energy | Mt CO2/yr | Emissions¦CO2¦Energy | scenarios - CO2 abatement | CO2 | 2050 | 11.586 | Emissions¦CO2¦Energy
Downscaling[REMIND-MAgPIE 3.2-4.6 IntegratedPhysicalDamages (95th-high)] | Below 2°C | POL | Emissions¦CO2¦Energy | Mt CO2/yr | Emissions¦CO2¦Energy | scenarios - CO2 abatement | CO2 | 2055 | 6.5685 | Emissions¦CO2¦Energy
Downscaling[REMIND-MAgPIE 3.2-4.6 IntegratedPhysicalDamages (95th-high)] | Below 2°C | POL | Emissions¦CO2¦Energy | Mt CO2/yr | Emissions¦CO2¦Energy | scenarios - CO2 abatement | CO2 | 2060 | -0.7162 | Emissions¦CO2¦Energy
Downscaling[REMIND-MAgPIE 3.2-4.6 IntegratedPhysicalDamages (95th-high)] | Below 2°C | POL | Emissions¦CO2¦Energy | Mt CO2/yr | Emissions¦CO2¦Energy | scenarios - CO2 abatement | CO2 | 2065 | -2.0972 | Emissions¦CO2¦Energy
Downscaling[REMIND-MAgPIE 3.2-4.6 IntegratedPhysicalDamages (95th-high)] | Below 2°C | POL | Emissions¦CO2¦Energy | Mt CO2/yr | Emissions¦CO2¦Energy | scenarios - CO2 abatement | CO2 | 2070 | -3.2715 | Emissions¦CO2¦Energy
Downscaling[REMIND-MAgPIE 3.2-4.6 IntegratedPhysicalDamages (95th-high)] | Below 2°C | POL | Emissions¦CO2¦Energy | Mt CO2/yr | Emissions¦CO2¦Energy | scenarios - CO2 abatement | CO2 | 2075 | -4.4266 | Emissions¦CO2¦Energy
Downscaling[REMIND-MAgPIE 3.2-4.6 IntegratedPhysicalDamages (95th-high)] | Below 2°C | POL | Emissions¦CO2¦Energy | Mt CO2/yr | Emissions¦CO2¦Energy | scenarios - CO2 abatement | CO2 | 2080 | -5.5599 | Emissions¦CO2¦Energy
Downscaling[REMIND-MAgPIE 3.2-4.6 IntegratedPhysicalDamages (95th-high)] | Below 2°C | POL | Emissions¦CO2¦Energy | Mt CO2/yr | Emissions¦CO2¦Energy | scenarios - CO2 abatement | CO2 | 2085 | -6.3298 | Emissions¦CO2¦Energy
Downscaling[REMIND-MAgPIE 3.2-4.6 IntegratedPhysicalDamages (95th-high)] | Below 2°C | POL | Emissions¦CO2¦Energy | Mt CO2/yr | Emissions¦CO2¦Energy | scenarios - CO2 abatement | CO2 | 2090 | -7.1011 | Emissions¦CO2¦Energy
Downscaling[REMIND-MAgPIE 3.2-4.6 IntegratedPhysicalDamages (95th-high)] | Below 2°C | POL | Emissions¦CO2¦Energy | Mt CO2/yr | Emissions¦CO2¦Energy | scenarios - CO2 abatement | CO2 | 2095 | -7.5242 | Emissions¦CO2¦Energy
Downscaling[REMIND-MAgPIE 3.2-4.6 IntegratedPhysicalDamages (95th-high)] | Below 2°C | POL | Emissions¦CO2¦Energy | Mt CO2/yr | Emissions¦CO2¦Energy | scenarios - CO2 abatement | CO2 | 2100 | -7.9901 | Emissions¦CO2¦Energy
Downscaling[REMIND-MAgPIE 3.2-4.6 IntegratedPhysicalDamages (95th-high)] | Current Policies | POL | Carbon Sequestration¦CCS | Mt CO2/yr | Carbon Sequestration¦CCS | CCS potential |  | 2020 | 0 | Carbon Sequestration¦CCS
Downscaling[REMIND-MAgPIE 3.2-4.6 IntegratedPhysicalDamages (95th-high)] | Current Policies | POL | Carbon Sequestration¦CCS | Mt CO2/yr | Carbon Sequestration¦CCS | CCS potential |  | 2025 | 0.1777 | Carbon Sequestration¦CCS
Downscaling[REMIND-MAgPIE 3.2-4.6 IntegratedPhysicalDamages (95th-high)] | Current Policies | POL | Carbon Sequestration¦CCS | Mt CO2/yr | Carbon Sequestration¦CCS | CCS potential |  | 2030 | 0.1564 | Carbon Sequestration¦CCS
Downscaling[REMIND-MAgPIE 3.2-4.6 IntegratedPhysicalDamages (95th-high)] | Current Policies | POL | Carbon Sequestration¦CCS | Mt CO2/yr | Carbon Sequestration¦CCS | CCS potential |  | 2035 | 0.1412 | Carbon Sequestration¦CCS
Downscaling[REMIND-MAgPIE 3.2-4.6 IntegratedPhysicalDamages (95th-high)] | Current Policies | POL | Carbon Sequestration¦CCS | Mt CO2/yr | Carbon Sequestration¦CCS | CCS potential |  | 2040 | 0.1147 | Carbon Sequestration¦CCS
Downscaling[REMIND-MAgPIE 3.2-4.6 IntegratedPhysicalDamages (95th-high)] | Current Policies | POL | Carbon Sequestration¦CCS | Mt CO2/yr | Carbon Sequestration¦CCS | CCS potential |  | 2045 | 0.1125 | Carbon Sequestration¦CCS
Downscaling[REMIND-MAgPIE 3.2-4.6 IntegratedPhysicalDamages (95th-high)] | Current Policies | POL | Carbon Sequestration¦CCS | Mt CO2/yr | Carbon Sequestration¦CCS | CCS potential |  | 2050 | 0.1059 | Carbon Sequestration¦CCS
Downscaling[REMIND-MAgPIE 3.2-4.6 IntegratedPhysicalDamages (95th-high)] | Current Policies | POL | Carbon Sequestration¦CCS | Mt CO2/yr | Carbon Sequestration¦CCS | CCS potential |  | 2055 | 0.1038 | Carbon Sequestration¦CCS
Downscaling[REMIND-MAgPIE 3.2-4.6 IntegratedPhysicalDamages (95th-high)] | Current Policies | POL | Carbon Sequestration¦CCS | Mt CO2/yr | Carbon Sequestration¦CCS | CCS potential |  | 2060 | 0.0906 | Carbon Sequestration¦CCS
Downscaling[REMIND-MAgPIE 3.2-4.6 IntegratedPhysicalDamages (95th-high)] | Current Policies | POL | Carbon Sequestration¦CCS | Mt CO2/yr | Carbon Sequestration¦CCS | CCS potential |  | 2065 | 0.061 | Carbon Sequestration¦CCS
Downscaling[REMIND-MAgPIE 3.2-4.6 IntegratedPhysicalDamages (95th-high)] | Current Policies | POL | Carbon Sequestration¦CCS | Mt CO2/yr | Carbon Sequestration¦CCS | CCS potential |  | 2070 | 0.0314 | Carbon Sequestration¦CCS
Downscaling[REMIND-MAgPIE 3.2-4.6 IntegratedPhysicalDamages (95th-high)] | Current Policies | POL | Carbon Sequestration¦CCS | Mt CO2/yr | Carbon Sequestration¦CCS | CCS potential |  | 2075 | 0.0152 | Carbon Sequestration¦CCS
Downscaling[REMIND-MAgPIE 3.2-4.6 IntegratedPhysicalDamages (95th-high)] | Current Policies | POL | Carbon Sequestration¦CCS | Mt CO2/yr | Carbon Sequestration¦CCS | CCS potential |  | 2080 | 0 | Carbon Sequestration¦CCS
Downscaling[REMIND-MAgPIE 3.2-4.6 IntegratedPhysicalDamages (95th-high)] | Current Policies | POL | Carbon Sequestration¦CCS | Mt CO2/yr | Carbon Sequestration¦CCS | CCS potential |  | 2085 | 0 | Carbon Sequestration¦CCS
Downscaling[REMIND-MAgPIE 3.2-4.6 IntegratedPhysicalDamages (95th-high)] | Current Policies | POL | Carbon Sequestration¦CCS | Mt CO2/yr | Carbon Sequestration¦CCS | CCS potential |  | 2090 | 0 | Carbon Sequestration¦CCS
Downscaling[REMIND-MAgPIE 3.2-4.6 IntegratedPhysicalDamages (95th-high)] | Current Policies | POL | Carbon Sequestration¦CCS | Mt CO2/yr | Carbon Sequestration¦CCS | CCS potential |  | 2095 | 0 | Carbon Sequestration¦CCS
Downscaling[REMIND-MAgPIE 3.2-4.6 IntegratedPhysicalDamages (95th-high)] | Current Policies | POL | Carbon Sequestration¦CCS | Mt CO2/yr | Carbon Sequestration¦CCS | CCS potential |  | 2100 | 0 | Carbon Sequestration¦CCS
Downscaling[REMIND-MAgPIE 3.2-4.6 IntegratedPhysicalDamages (95th-high)] | Current Policies | POL | Final Energy¦Industry¦Electricity | EJ/yr | Final Energy¦Industry¦Electricity | demand_projection | elc_industry | 2020 | 0.1176 | Final Energy¦Industry¦Electricity
Downscaling[REMIND-MAgPIE 3.2-4.6 IntegratedPhysicalDamages (95th-high)] | Current Policies | POL | Final Energy¦Industry¦Electricity | EJ/yr | Final Energy¦Industry¦Electricity | demand_projection | elc_industry | 2025 | 0.1242 | Final Energy¦Industry¦Electricity
Downscaling[REMIND-MAgPIE 3.2-4.6 IntegratedPhysicalDamages (95th-high)] | Current Policies | POL | Final Energy¦Industry¦Electricity | EJ/yr | Final Energy¦Industry¦Electricity | demand_projection | elc_industry | 2030 | 0.1272 | Final Energy¦Industry¦Electricity
Downscaling[REMIND-MAgPIE 3.2-4.6 IntegratedPhysicalDamages (95th-high)] | Current Policies | POL | Final Energy¦Industry¦Electricity | EJ/yr | Final Energy¦Industry¦Electricity | demand_projection | elc_industry | 2035 | 0.1398 | Final Energy¦Industry¦Electricity
Downscaling[REMIND-MAgPIE 3.2-4.6 IntegratedPhysicalDamages (95th-high)] | Current Policies | POL | Final Energy¦Industry¦Electricity | EJ/yr | Final Energy¦Industry¦Electricity | demand_projection | elc_industry | 2040 | 0.1534 | Final Energy¦Industry¦Electricity
Downscaling[REMIND-MAgPIE 3.2-4.6 IntegratedPhysicalDamages (95th-high)] | Current Policies | POL | Final Energy¦Industry¦Electricity | EJ/yr | Final Energy¦Industry¦Electricity | demand_projection | elc_industry | 2045 | 0.1645 | Final Energy¦Industry¦Electricity
Downscaling[REMIND-MAgPIE 3.2-4.6 IntegratedPhysicalDamages (95th-high)] | Current Policies | POL | Final Energy¦Industry¦Electricity | EJ/yr | Final Energy¦Industry¦Electricity | demand_projection | elc_industry | 2050 | 0.1767 | Final Energy¦Industry¦Electricity
Downscaling[REMIND-MAgPIE 3.2-4.6 IntegratedPhysicalDamages (95th-high)] | Current Policies | POL | Final Energy¦Industry¦Electricity | EJ/yr | Final Energy¦Industry¦Electricity | demand_projection | elc_industry | 2055 | 0.1778 | Final Energy¦Industry¦Electricity
Downscaling[REMIND-MAgPIE 3.2-4.6 IntegratedPhysicalDamages (95th-high)] | Current Policies | POL | Final Energy¦Industry¦Electricity | EJ/yr | Final Energy¦Industry¦Electricity | demand_projection | elc_industry | 2060 | 0.1705 | Final Energy¦Industry¦Electricity
Downscaling[REMIND-MAgPIE 3.2-4.6 IntegratedPhysicalDamages (95th-high)] | Current Policies | POL | Final Energy¦Industry¦Electricity | EJ/yr | Final Energy¦Industry¦Electricity | demand_projection | elc_industry | 2065 | 0.1688 | Final Energy¦Industry¦Electricity
Downscaling[REMIND-MAgPIE 3.2-4.6 IntegratedPhysicalDamages (95th-high)] | Current Policies | POL | Final Energy¦Industry¦Electricity | EJ/yr | Final Energy¦Industry¦Electricity | demand_projection | elc_industry | 2070 | 0.1661 | Final Energy¦Industry¦Electricity
Downscaling[REMIND-MAgPIE 3.2-4.6 IntegratedPhysicalDamages (95th-high)] | Current Policies | POL | Final Energy¦Industry¦Electricity | EJ/yr | Final Energy¦Industry¦Electricity | demand_projection | elc_industry | 2075 | 0.1596 | Final Energy¦Industry¦Electricity
Downscaling[REMIND-MAgPIE 3.2-4.6 IntegratedPhysicalDamages (95th-high)] | Current Policies | POL | Final Energy¦Industry¦Electricity | EJ/yr | Final Energy¦Industry¦Electricity | demand_projection | elc_industry | 2080 | 0.1531 | Final Energy¦Industry¦Electricity
Downscaling[REMIND-MAgPIE 3.2-4.6 IntegratedPhysicalDamages (95th-high)] | Current Policies | POL | Final Energy¦Industry¦Electricity | EJ/yr | Final Energy¦Industry¦Electricity | demand_projection | elc_industry | 2085 | 0.1466 | Final Energy¦Industry¦Electricity
Downscaling[REMIND-MAgPIE 3.2-4.6 IntegratedPhysicalDamages (95th-high)] | Current Policies | POL | Final Energy¦Industry¦Electricity | EJ/yr | Final Energy¦Industry¦Electricity | demand_projection | elc_industry | 2090 | 0.1403 | Final Energy¦Industry¦Electricity
Downscaling[REMIND-MAgPIE 3.2-4.6 IntegratedPhysicalDamages (95th-high)] | Current Policies | POL | Final Energy¦Industry¦Electricity | EJ/yr | Final Energy¦Industry¦Electricity | demand_projection | elc_industry | 2095 | 0.1341 | Final Energy¦Industry¦Electricity
Downscaling[REMIND-MAgPIE 3.2-4.6 IntegratedPhysicalDamages (95th-high)] | Current Policies | POL | Final Energy¦Industry¦Electricity | EJ/yr | Final Energy¦Industry¦Electricity | demand_projection | elc_industry | 2100 | 0.1277 | Final Energy¦Industry¦Electricity
Downscaling[REMIND-MAgPIE 3.2-4.6 IntegratedPhysicalDamages (95th-high)] | Current Policies | POL | Final Energy¦Residential and Commercial¦Electricity | EJ/yr | Final Energy¦Residential and Commercial¦Electricity | demand_projection | elc_buildings | 2020 | 0.2503 | Final Energy¦Residential and Commercial¦Electricity
Downscaling[REMIND-MAgPIE 3.2-4.6 IntegratedPhysicalDamages (95th-high)] | Current Policies | POL | Final Energy¦Residential and Commercial¦Electricity | EJ/yr | Final Energy¦Residential and Commercial¦Electricity | demand_projection | elc_buildings | 2025 | 0.2771 | Final Energy¦Residential and Commercial¦Electricity
Downscaling[REMIND-MAgPIE 3.2-4.6 IntegratedPhysicalDamages (95th-high)] | Current Policies | POL | Final Energy¦Residential and Commercial¦Electricity | EJ/yr | Final Energy¦Residential and Commercial¦Electricity | demand_projection | elc_buildings | 2030 | 0.3054 | Final Energy¦Residential and Commercial¦Electricity
Downscaling[REMIND-MAgPIE 3.2-4.6 IntegratedPhysicalDamages (95th-high)] | Current Policies | POL | Final Energy¦Residential and Commercial¦Electricity | EJ/yr | Final Energy¦Residential and Commercial¦Electricity | demand_projection | elc_buildings | 2035 | 0.3333 | Final Energy¦Residential and Commercial¦Electricity
Downscaling[REMIND-MAgPIE 3.2-4.6 IntegratedPhysicalDamages (95th-high)] | Current Policies | POL | Final Energy¦Residential and Commercial¦Electricity | EJ/yr | Final Energy¦Residential and Commercial¦Electricity | demand_projection | elc_buildings | 2040 | 0.3538 | Final Energy¦Residential and Commercial¦Electricity
Downscaling[REMIND-MAgPIE 3.2-4.6 IntegratedPhysicalDamages (95th-high)] | Current Policies | POL | Final Energy¦Residential and Commercial¦Electricity | EJ/yr | Final Energy¦Residential and Commercial¦Electricity | demand_projection | elc_buildings | 2045 | 0.3595 | Final Energy¦Residential and Commercial¦Electricity
Downscaling[REMIND-MAgPIE 3.2-4.6 IntegratedPhysicalDamages (95th-high)] | Current Policies | POL | Final Energy¦Residential and Commercial¦Electricity | EJ/yr | Final Energy¦Residential and Commercial¦Electricity | demand_projection | elc_buildings | 2050 | 0.3634 | Final Energy¦Residential and Commercial¦Electricity
Downscaling[REMIND-MAgPIE 3.2-4.6 IntegratedPhysicalDamages (95th-high)] | Current Policies | POL | Final Energy¦Residential and Commercial¦Electricity | EJ/yr | Final Energy¦Residential and Commercial¦Electricity | demand_projection | elc_buildings | 2055 | 0.353 | Final Energy¦Residential and Commercial¦Electricity
Downscaling[REMIND-MAgPIE 3.2-4.6 IntegratedPhysicalDamages (95th-high)] | Current Policies | POL | Final Energy¦Residential and Commercial¦Electricity | EJ/yr | Final Energy¦Residential and Commercial¦Electricity | demand_projection | elc_buildings | 2060 | 0.3535 | Final Energy¦Residential and Commercial¦Electricity
Downscaling[REMIND-MAgPIE 3.2-4.6 IntegratedPhysicalDamages (95th-high)] | Current Policies | POL | Final Energy¦Residential and Commercial¦Electricity | EJ/yr | Final Energy¦Residential and Commercial¦Electricity | demand_projection | elc_buildings | 2065 | 0.3553 | Final Energy¦Residential and Commercial¦Electricity
Downscaling[REMIND-MAgPIE 3.2-4.6 IntegratedPhysicalDamages (95th-high)] | Current Policies | POL | Final Energy¦Residential and Commercial¦Electricity | EJ/yr | Final Energy¦Residential and Commercial¦Electricity | demand_projection | elc_buildings | 2070 | 0.3571 | Final Energy¦Residential and Commercial¦Electricity
Downscaling[REMIND-MAgPIE 3.2-4.6 IntegratedPhysicalDamages (95th-high)] | Current Policies | POL | Final Energy¦Residential and Commercial¦Electricity | EJ/yr | Final Energy¦Residential and Commercial¦Electricity | demand_projection | elc_buildings | 2075 | 0.3669 | Final Energy¦Residential and Commercial¦Electricity
Downscaling[REMIND-MAgPIE 3.2-4.6 IntegratedPhysicalDamages (95th-high)] | Current Policies | POL | Final Energy¦Residential and Commercial¦Electricity | EJ/yr | Final Energy¦Residential and Commercial¦Electricity | demand_projection | elc_buildings | 2080 | 0.377 | Final Energy¦Residential and Commercial¦Electricity
Downscaling[REMIND-MAgPIE 3.2-4.6 IntegratedPhysicalDamages (95th-high)] | Current Policies | POL | Final Energy¦Residential and Commercial¦Electricity | EJ/yr | Final Energy¦Residential and Commercial¦Electricity | demand_projection | elc_buildings | 2085 | 0.3858 | Final Energy¦Residential and Commercial¦Electricity
Downscaling[REMIND-MAgPIE 3.2-4.6 IntegratedPhysicalDamages (95th-high)] | Current Policies | POL | Final Energy¦Residential and Commercial¦Electricity | EJ/yr | Final Energy¦Residential and Commercial¦Electricity | demand_projection | elc_buildings | 2090 | 0.3962 | Final Energy¦Residential and Commercial¦Electricity
Downscaling[REMIND-MAgPIE 3.2-4.6 IntegratedPhysicalDamages (95th-high)] | Current Policies | POL | Final Energy¦Residential and Commercial¦Electricity | EJ/yr | Final Energy¦Residential and Commercial¦Electricity | demand_projection | elc_buildings | 2095 | 0.4096 | Final Energy¦Residential and Commercial¦Electricity
Downscaling[REMIND-MAgPIE 3.2-4.6 IntegratedPhysicalDamages (95th-high)] | Current Policies | POL | Final Energy¦Residential and Commercial¦Electricity | EJ/yr | Final Energy¦Residential and Commercial¦Electricity | demand_projection | elc_buildings | 2100 | 0.4249 | Final Energy¦Residential and Commercial¦Electricity
Downscaling[REMIND-MAgPIE 3.2-4.6 IntegratedPhysicalDamages (95th-high)] | Current Policies | POL | Final Energy¦Transportation¦Electricity | EJ/yr | Final Energy¦Transportation¦Electricity | demand_projection | elc_transport | 2020 | 0.0098 | Final Energy¦Transportation¦Electricity
Downscaling[REMIND-MAgPIE 3.2-4.6 IntegratedPhysicalDamages (95th-high)] | Current Policies | POL | Final Energy¦Transportation¦Electricity | EJ/yr | Final Energy¦Transportation¦Electricity | demand_projection | elc_transport | 2025 | 0.0211 | Final Energy¦Transportation¦Electricity
Downscaling[REMIND-MAgPIE 3.2-4.6 IntegratedPhysicalDamages (95th-high)] | Current Policies | POL | Final Energy¦Transportation¦Electricity | EJ/yr | Final Energy¦Transportation¦Electricity | demand_projection | elc_transport | 2030 | 0.0372 | Final Energy¦Transportation¦Electricity
Downscaling[REMIND-MAgPIE 3.2-4.6 IntegratedPhysicalDamages (95th-high)] | Current Policies | POL | Final Energy¦Transportation¦Electricity | EJ/yr | Final Energy¦Transportation¦Electricity | demand_projection | elc_transport | 2035 | 0.059 | Final Energy¦Transportation¦Electricity
Downscaling[REMIND-MAgPIE 3.2-4.6 IntegratedPhysicalDamages (95th-high)] | Current Policies | POL | Final Energy¦Transportation¦Electricity | EJ/yr | Final Energy¦Transportation¦Electricity | demand_projection | elc_transport | 2040 | 0.081 | Final Energy¦Transportation¦Electricity
Downscaling[REMIND-MAgPIE 3.2-4.6 IntegratedPhysicalDamages (95th-high)] | Current Policies | POL | Final Energy¦Transportation¦Electricity | EJ/yr | Final Energy¦Transportation¦Electricity | demand_projection | elc_transport | 2045 | 0.0897 | Final Energy¦Transportation¦Electricity
Downscaling[REMIND-MAgPIE 3.2-4.6 IntegratedPhysicalDamages (95th-high)] | Current Policies | POL | Final Energy¦Transportation¦Electricity | EJ/yr | Final Energy¦Transportation¦Electricity | demand_projection | elc_transport | 2050 | 0.095 | Final Energy¦Transportation¦Electricity
Downscaling[REMIND-MAgPIE 3.2-4.6 IntegratedPhysicalDamages (95th-high)] | Current Policies | POL | Final Energy¦Transportation¦Electricity | EJ/yr | Final Energy¦Transportation¦Electricity | demand_projection | elc_transport | 2055 | 0.0996 | Final Energy¦Transportation¦Electricity
Downscaling[REMIND-MAgPIE 3.2-4.6 IntegratedPhysicalDamages (95th-high)] | Current Policies | POL | Final Energy¦Transportation¦Electricity | EJ/yr | Final Energy¦Transportation¦Electricity | demand_projection | elc_transport | 2060 | 0.102 | Final Energy¦Transportation¦Electricity
Downscaling[REMIND-MAgPIE 3.2-4.6 IntegratedPhysicalDamages (95th-high)] | Current Policies | POL | Final Energy¦Transportation¦Electricity | EJ/yr | Final Energy¦Transportation¦Electricity | demand_projection | elc_transport | 2065 | 0.1039 | Final Energy¦Transportation¦Electricity
Downscaling[REMIND-MAgPIE 3.2-4.6 IntegratedPhysicalDamages (95th-high)] | Current Policies | POL | Final Energy¦Transportation¦Electricity | EJ/yr | Final Energy¦Transportation¦Electricity | demand_projection | elc_transport | 2070 | 0.106 | Final Energy¦Transportation¦Electricity
Downscaling[REMIND-MAgPIE 3.2-4.6 IntegratedPhysicalDamages (95th-high)] | Current Policies | POL | Final Energy¦Transportation¦Electricity | EJ/yr | Final Energy¦Transportation¦Electricity | demand_projection | elc_transport | 2075 | 0.1068 | Final Energy¦Transportation¦Electricity
Downscaling[REMIND-MAgPIE 3.2-4.6 IntegratedPhysicalDamages (95th-high)] | Current Policies | POL | Final Energy¦Transportation¦Electricity | EJ/yr | Final Energy¦Transportation¦Electricity | demand_projection | elc_transport | 2080 | 0.1074 | Final Energy¦Transportation¦Electricity
Downscaling[REMIND-MAgPIE 3.2-4.6 IntegratedPhysicalDamages (95th-high)] | Current Policies | POL | Final Energy¦Transportation¦Electricity | EJ/yr | Final Energy¦Transportation¦Electricity | demand_projection | elc_transport | 2085 | 0.1076 | Final Energy¦Transportation¦Electricity
Downscaling[REMIND-MAgPIE 3.2-4.6 IntegratedPhysicalDamages (95th-high)] | Current Policies | POL | Final Energy¦Transportation¦Electricity | EJ/yr | Final Energy¦Transportation¦Electricity | demand_projection | elc_transport | 2090 | 0.1081 | Final Energy¦Transportation¦Electricity
Downscaling[REMIND-MAgPIE 3.2-4.6 IntegratedPhysicalDamages (95th-high)] | Current Policies | POL | Final Energy¦Transportation¦Electricity | EJ/yr | Final Energy¦Transportation¦Electricity | demand_projection | elc_transport | 2095 | 0.1088 | Final Energy¦Transportation¦Electricity
Downscaling[REMIND-MAgPIE 3.2-4.6 IntegratedPhysicalDamages (95th-high)] | Current Policies | POL | Final Energy¦Transportation¦Electricity | EJ/yr | Final Energy¦Transportation¦Electricity | demand_projection | elc_transport | 2100 | 0.11 | Final Energy¦Transportation¦Electricity
Downscaling[REMIND-MAgPIE 3.2-4.6 IntegratedPhysicalDamages (95th-high)] | Current Policies | POL | Secondary Energy¦Hydrogen | EJ/yr | Secondary Energy¦Hydrogen | demand_projection | hydrogen_allsect | 2020 | 0.0043 | Secondary Energy¦Hydrogen
Downscaling[REMIND-MAgPIE 3.2-4.6 IntegratedPhysicalDamages (95th-high)] | Current Policies | POL | Secondary Energy¦Hydrogen | EJ/yr | Secondary Energy¦Hydrogen | demand_projection | hydrogen_allsect | 2025 | 0.0168 | Secondary Energy¦Hydrogen
Downscaling[REMIND-MAgPIE 3.2-4.6 IntegratedPhysicalDamages (95th-high)] | Current Policies | POL | Secondary Energy¦Hydrogen | EJ/yr | Secondary Energy¦Hydrogen | demand_projection | hydrogen_allsect | 2030 | 0.0293 | Secondary Energy¦Hydrogen
Downscaling[REMIND-MAgPIE 3.2-4.6 IntegratedPhysicalDamages (95th-high)] | Current Policies | POL | Secondary Energy¦Hydrogen | EJ/yr | Secondary Energy¦Hydrogen | demand_projection | hydrogen_allsect | 2035 | 0.0361 | Secondary Energy¦Hydrogen
Downscaling[REMIND-MAgPIE 3.2-4.6 IntegratedPhysicalDamages (95th-high)] | Current Policies | POL | Secondary Energy¦Hydrogen | EJ/yr | Secondary Energy¦Hydrogen | demand_projection | hydrogen_allsect | 2040 | 0.0376 | Secondary Energy¦Hydrogen
Downscaling[REMIND-MAgPIE 3.2-4.6 IntegratedPhysicalDamages (95th-high)] | Current Policies | POL | Secondary Energy¦Hydrogen | EJ/yr | Secondary Energy¦Hydrogen | demand_projection | hydrogen_allsect | 2045 | 0.0426 | Secondary Energy¦Hydrogen
Downscaling[REMIND-MAgPIE 3.2-4.6 IntegratedPhysicalDamages (95th-high)] | Current Policies | POL | Secondary Energy¦Hydrogen | EJ/yr | Secondary Energy¦Hydrogen | demand_projection | hydrogen_allsect | 2050 | 0.0539 | Secondary Energy¦Hydrogen
Downscaling[REMIND-MAgPIE 3.2-4.6 IntegratedPhysicalDamages (95th-high)] | Current Policies | POL | Secondary Energy¦Hydrogen | EJ/yr | Secondary Energy¦Hydrogen | demand_projection | hydrogen_allsect | 2055 | 0.0524 | Secondary Energy¦Hydrogen
Downscaling[REMIND-MAgPIE 3.2-4.6 IntegratedPhysicalDamages (95th-high)] | Current Policies | POL | Secondary Energy¦Hydrogen | EJ/yr | Secondary Energy¦Hydrogen | demand_projection | hydrogen_allsect | 2060 | 0.08 | Secondary Energy¦Hydrogen
Downscaling[REMIND-MAgPIE 3.2-4.6 IntegratedPhysicalDamages (95th-high)] | Current Policies | POL | Secondary Energy¦Hydrogen | EJ/yr | Secondary Energy¦Hydrogen | demand_projection | hydrogen_allsect | 2065 | 0.0956 | Secondary Energy¦Hydrogen
Downscaling[REMIND-MAgPIE 3.2-4.6 IntegratedPhysicalDamages (95th-high)] | Current Policies | POL | Secondary Energy¦Hydrogen | EJ/yr | Secondary Energy¦Hydrogen | demand_projection | hydrogen_allsect | 2070 | 0.1079 | Secondary Energy¦Hydrogen
Downscaling[REMIND-MAgPIE 3.2-4.6 IntegratedPhysicalDamages (95th-high)] | Current Policies | POL | Secondary Energy¦Hydrogen | EJ/yr | Secondary Energy¦Hydrogen | demand_projection | hydrogen_allsect | 2075 | 0.1256 | Secondary Energy¦Hydrogen
Downscaling[REMIND-MAgPIE 3.2-4.6 IntegratedPhysicalDamages (95th-high)] | Current Policies | POL | Secondary Energy¦Hydrogen | EJ/yr | Secondary Energy¦Hydrogen | demand_projection | hydrogen_allsect | 2080 | 0.1397 | Secondary Energy¦Hydrogen
Downscaling[REMIND-MAgPIE 3.2-4.6 IntegratedPhysicalDamages (95th-high)] | Current Policies | POL | Secondary Energy¦Hydrogen | EJ/yr | Secondary Energy¦Hydrogen | demand_projection | hydrogen_allsect | 2085 | 0.1548 | Secondary Energy¦Hydrogen
Downscaling[REMIND-MAgPIE 3.2-4.6 IntegratedPhysicalDamages (95th-high)] | Current Policies | POL | Secondary Energy¦Hydrogen | EJ/yr | Secondary Energy¦Hydrogen | demand_projection | hydrogen_allsect | 2090 | 0.1669 | Secondary Energy¦Hydrogen
Downscaling[REMIND-MAgPIE 3.2-4.6 IntegratedPhysicalDamages (95th-high)] | Current Policies | POL | Secondary Energy¦Hydrogen | EJ/yr | Secondary Energy¦Hydrogen | demand_projection | hydrogen_allsect | 2095 | 0.1693 | Secondary Energy¦Hydrogen
Downscaling[REMIND-MAgPIE 3.2-4.6 IntegratedPhysicalDamages (95th-high)] | Current Policies | POL | Secondary Energy¦Hydrogen | EJ/yr | Secondary Energy¦Hydrogen | demand_projection | hydrogen_allsect | 2100 | 0.1701 | Secondary Energy¦Hydrogen
Downscaling[REMIND-MAgPIE 3.2-4.6 IntegratedPhysicalDamages (95th-high)] | Current Policies | POL | Secondary Energy¦Electricity¦Coal | EJ/yr | Secondary Energy¦Electricity¦Coal | elec_co2 |  | 2020 | 0.3731 | Secondary Energy¦Electricity¦Coal | 94
Downscaling[REMIND-MAgPIE 3.2-4.6 IntegratedPhysicalDamages (95th-high)] | Current Policies | POL | Secondary Energy¦Electricity¦Coal | EJ/yr | Secondary Energy¦Electricity¦Coal | elec_co2 |  | 2025 | 0.0702 | Secondary Energy¦Electricity¦Coal | 94
Downscaling[REMIND-MAgPIE 3.2-4.6 IntegratedPhysicalDamages (95th-high)] | Current Policies | POL | Secondary Energy¦Electricity¦Coal | EJ/yr | Secondary Energy¦Electricity¦Coal | elec_co2 |  | 2030 | 0.0017 | Secondary Energy¦Electricity¦Coal | 94
Downscaling[REMIND-MAgPIE 3.2-4.6 IntegratedPhysicalDamages (95th-high)] | Current Policies | POL | Secondary Energy¦Electricity¦Coal | EJ/yr | Secondary Energy¦Electricity¦Coal | elec_co2 |  | 2035 | 0.0014 | Secondary Energy¦Electricity¦Coal | 94
Downscaling[REMIND-MAgPIE 3.2-4.6 IntegratedPhysicalDamages (95th-high)] | Current Policies | POL | Secondary Energy¦Electricity¦Coal | EJ/yr | Secondary Energy¦Electricity¦Coal | elec_co2 |  | 2040 | 0.0008 | Secondary Energy¦Electricity¦Coal | 94
Downscaling[REMIND-MAgPIE 3.2-4.6 IntegratedPhysicalDamages (95th-high)] | Current Policies | POL | Secondary Energy¦Electricity¦Coal | EJ/yr | Secondary Energy¦Electricity¦Coal | elec_co2 |  | 2045 | 0 | Secondary Energy¦Electricity¦Coal | 94
Downscaling[REMIND-MAgPIE 3.2-4.6 IntegratedPhysicalDamages (95th-high)] | Current Policies | POL | Secondary Energy¦Electricity¦Coal | EJ/yr | Secondary Energy¦Electricity¦Coal | elec_co2 |  | 2050 | 0 | Secondary Energy¦Electricity¦Coal | 94
Downscaling[REMIND-MAgPIE 3.2-4.6 IntegratedPhysicalDamages (95th-high)] | Current Policies | POL | Secondary Energy¦Electricity¦Coal | EJ/yr | Secondary Energy¦Electricity¦Coal | elec_co2 |  | 2055 | 0 | Secondary Energy¦Electricity¦Coal | 94
Downscaling[REMIND-MAgPIE 3.2-4.6 IntegratedPhysicalDamages (95th-high)] | Current Policies | POL | Secondary Energy¦Electricity¦Coal | EJ/yr | Secondary Energy¦Electricity¦Coal | elec_co2 |  | 2060 | 0 | Secondary Energy¦Electricity¦Coal | 94
Downscaling[REMIND-MAgPIE 3.2-4.6 IntegratedPhysicalDamages (95th-high)] | Current Policies | POL | Secondary Energy¦Electricity¦Coal | EJ/yr | Secondary Energy¦Electricity¦Coal | elec_co2 |  | 2065 | 0.0006 | Secondary Energy¦Electricity¦Coal | 94
Downscaling[REMIND-MAgPIE 3.2-4.6 IntegratedPhysicalDamages (95th-high)] | Current Policies | POL | Secondary Energy¦Electricity¦Coal | EJ/yr | Secondary Energy¦Electricity¦Coal | elec_co2 |  | 2070 | 0.0022 | Secondary Energy¦Electricity¦Coal | 94
Downscaling[REMIND-MAgPIE 3.2-4.6 IntegratedPhysicalDamages (95th-high)] | Current Policies | POL | Secondary Energy¦Electricity¦Coal | EJ/yr | Secondary Energy¦Electricity¦Coal | elec_co2 |  | 2075 | 0.0048 | Secondary Energy¦Electricity¦Coal | 94
Downscaling[REMIND-MAgPIE 3.2-4.6 IntegratedPhysicalDamages (95th-high)] | Current Policies | POL | Secondary Energy¦Electricity¦Coal | EJ/yr | Secondary Energy¦Electricity¦Coal | elec_co2 |  | 2080 | 0.0077 | Secondary Energy¦Electricity¦Coal | 94
Downscaling[REMIND-MAgPIE 3.2-4.6 IntegratedPhysicalDamages (95th-high)] | Current Policies | POL | Secondary Energy¦Electricity¦Coal | EJ/yr | Secondary Energy¦Electricity¦Coal | elec_co2 |  | 2085 | 0.011 | Secondary Energy¦Electricity¦Coal | 94
Downscaling[REMIND-MAgPIE 3.2-4.6 IntegratedPhysicalDamages (95th-high)] | Current Policies | POL | Secondary Energy¦Electricity¦Coal | EJ/yr | Secondary Energy¦Electricity¦Coal | elec_co2 |  | 2090 | 0.0143 | Secondary Energy¦Electricity¦Coal | 94
Downscaling[REMIND-MAgPIE 3.2-4.6 IntegratedPhysicalDamages (95th-high)] | Current Policies | POL | Secondary Energy¦Electricity¦Coal | EJ/yr | Secondary Energy¦Electricity¦Coal | elec_co2 |  | 2095 | 0.0138 | Secondary Energy¦Electricity¦Coal | 94
Downscaling[REMIND-MAgPIE 3.2-4.6 IntegratedPhysicalDamages (95th-high)] | Current Policies | POL | Secondary Energy¦Electricity¦Coal | EJ/yr | Secondary Energy¦Electricity¦Coal | elec_co2 |  | 2100 | 0.0133 | Secondary Energy¦Electricity¦Coal | 94
Downscaling[REMIND-MAgPIE 3.2-4.6 IntegratedPhysicalDamages (95th-high)] | Current Policies | POL | Secondary Energy¦Electricity¦Gas | EJ/yr | Secondary Energy¦Electricity¦Gas | elec_co2 |  | 2020 | 0.0944 | Secondary Energy¦Electricity¦Gas | 55
Downscaling[REMIND-MAgPIE 3.2-4.6 IntegratedPhysicalDamages (95th-high)] | Current Policies | POL | Secondary Energy¦Electricity¦Gas | EJ/yr | Secondary Energy¦Electricity¦Gas | elec_co2 |  | 2025 | 0.1317 | Secondary Energy¦Electricity¦Gas | 55
Downscaling[REMIND-MAgPIE 3.2-4.6 IntegratedPhysicalDamages (95th-high)] | Current Policies | POL | Secondary Energy¦Electricity¦Gas | EJ/yr | Secondary Energy¦Electricity¦Gas | elec_co2 |  | 2030 | 0.0738 | Secondary Energy¦Electricity¦Gas | 55
Downscaling[REMIND-MAgPIE 3.2-4.6 IntegratedPhysicalDamages (95th-high)] | Current Policies | POL | Secondary Energy¦Electricity¦Gas | EJ/yr | Secondary Energy¦Electricity¦Gas | elec_co2 |  | 2035 | 0.0263 | Secondary Energy¦Electricity¦Gas | 55
Downscaling[REMIND-MAgPIE 3.2-4.6 IntegratedPhysicalDamages (95th-high)] | Current Policies | POL | Secondary Energy¦Electricity¦Gas | EJ/yr | Secondary Energy¦Electricity¦Gas | elec_co2 |  | 2040 | 0.0082 | Secondary Energy¦Electricity¦Gas | 55
Downscaling[REMIND-MAgPIE 3.2-4.6 IntegratedPhysicalDamages (95th-high)] | Current Policies | POL | Secondary Energy¦Electricity¦Gas | EJ/yr | Secondary Energy¦Electricity¦Gas | elec_co2 |  | 2045 | 0.0016 | Secondary Energy¦Electricity¦Gas | 55
Downscaling[REMIND-MAgPIE 3.2-4.6 IntegratedPhysicalDamages (95th-high)] | Current Policies | POL | Secondary Energy¦Electricity¦Gas | EJ/yr | Secondary Energy¦Electricity¦Gas | elec_co2 |  | 2050 | 0.0017 | Secondary Energy¦Electricity¦Gas | 55
Downscaling[REMIND-MAgPIE 3.2-4.6 IntegratedPhysicalDamages (95th-high)] | Current Policies | POL | Secondary Energy¦Electricity¦Gas | EJ/yr | Secondary Energy¦Electricity¦Gas | elec_co2 |  | 2055 | 0.0018 | Secondary Energy¦Electricity¦Gas | 55
Downscaling[REMIND-MAgPIE 3.2-4.6 IntegratedPhysicalDamages (95th-high)] | Current Policies | POL | Secondary Energy¦Electricity¦Gas | EJ/yr | Secondary Energy¦Electricity¦Gas | elec_co2 |  | 2060 | 0.0019 | Secondary Energy¦Electricity¦Gas | 55
Downscaling[REMIND-MAgPIE 3.2-4.6 IntegratedPhysicalDamages (95th-high)] | Current Policies | POL | Secondary Energy¦Electricity¦Gas | EJ/yr | Secondary Energy¦Electricity¦Gas | elec_co2 |  | 2065 | 0.0021 | Secondary Energy¦Electricity¦Gas | 55
Downscaling[REMIND-MAgPIE 3.2-4.6 IntegratedPhysicalDamages (95th-high)] | Current Policies | POL | Secondary Energy¦Electricity¦Gas | EJ/yr | Secondary Energy¦Electricity¦Gas | elec_co2 |  | 2070 | 0.0023 | Secondary Energy¦Electricity¦Gas | 55
Downscaling[REMIND-MAgPIE 3.2-4.6 IntegratedPhysicalDamages (95th-high)] | Current Policies | POL | Secondary Energy¦Electricity¦Gas | EJ/yr | Secondary Energy¦Electricity¦Gas | elec_co2 |  | 2075 | 0.0025 | Secondary Energy¦Electricity¦Gas | 55
Downscaling[REMIND-MAgPIE 3.2-4.6 IntegratedPhysicalDamages (95th-high)] | Current Policies | POL | Secondary Energy¦Electricity¦Gas | EJ/yr | Secondary Energy¦Electricity¦Gas | elec_co2 |  | 2080 | 0.0026 | Secondary Energy¦Electricity¦Gas | 55
Downscaling[REMIND-MAgPIE 3.2-4.6 IntegratedPhysicalDamages (95th-high)] | Current Policies | POL | Secondary Energy¦Electricity¦Gas | EJ/yr | Secondary Energy¦Electricity¦Gas | elec_co2 |  | 2085 | 0.0024 | Secondary Energy¦Electricity¦Gas | 55
Downscaling[REMIND-MAgPIE 3.2-4.6 IntegratedPhysicalDamages (95th-high)] | Current Policies | POL | Secondary Energy¦Electricity¦Gas | EJ/yr | Secondary Energy¦Electricity¦Gas | elec_co2 |  | 2090 | 0.0022 | Secondary Energy¦Electricity¦Gas | 55
Downscaling[REMIND-MAgPIE 3.2-4.6 IntegratedPhysicalDamages (95th-high)] | Current Policies | POL | Secondary Energy¦Electricity¦Gas | EJ/yr | Secondary Energy¦Electricity¦Gas | elec_co2 |  | 2095 | 0.0018 | Secondary Energy¦Electricity¦Gas | 55
Downscaling[REMIND-MAgPIE 3.2-4.6 IntegratedPhysicalDamages (95th-high)] | Current Policies | POL | Secondary Energy¦Electricity¦Gas | EJ/yr | Secondary Energy¦Electricity¦Gas | elec_co2 |  | 2100 | 0.0015 | Secondary Energy¦Electricity¦Gas | 55
Downscaling[REMIND-MAgPIE 3.2-4.6 IntegratedPhysicalDamages (95th-high)] | Current Policies | POL | Secondary Energy¦Electricity¦Oil | EJ/yr | Secondary Energy¦Electricity¦Oil | elec_co2 |  | 2020 | 0.0073 | Secondary Energy¦Electricity¦Oil | 70
Downscaling[REMIND-MAgPIE 3.2-4.6 IntegratedPhysicalDamages (95th-high)] | Current Policies | POL | Secondary Energy¦Electricity¦Oil | EJ/yr | Secondary Energy¦Electricity¦Oil | elec_co2 |  | 2025 | 0.0077 | Secondary Energy¦Electricity¦Oil | 70
Downscaling[REMIND-MAgPIE 3.2-4.6 IntegratedPhysicalDamages (95th-high)] | Current Policies | POL | Secondary Energy¦Electricity¦Oil | EJ/yr | Secondary Energy¦Electricity¦Oil | elec_co2 |  | 2030 | 0.0032 | Secondary Energy¦Electricity¦Oil | 70
Downscaling[REMIND-MAgPIE 3.2-4.6 IntegratedPhysicalDamages (95th-high)] | Current Policies | POL | Secondary Energy¦Electricity¦Oil | EJ/yr | Secondary Energy¦Electricity¦Oil | elec_co2 |  | 2035 | 0 | Secondary Energy¦Electricity¦Oil | 70
Downscaling[REMIND-MAgPIE 3.2-4.6 IntegratedPhysicalDamages (95th-high)] | Current Policies | POL | Secondary Energy¦Electricity¦Oil | EJ/yr | Secondary Energy¦Electricity¦Oil | elec_co2 |  | 2040 | 0 | Secondary Energy¦Electricity¦Oil | 70
Downscaling[REMIND-MAgPIE 3.2-4.6 IntegratedPhysicalDamages (95th-high)] | Current Policies | POL | Secondary Energy¦Electricity¦Oil | EJ/yr | Secondary Energy¦Electricity¦Oil | elec_co2 |  | 2045 | 0 | Secondary Energy¦Electricity¦Oil | 70
Downscaling[REMIND-MAgPIE 3.2-4.6 IntegratedPhysicalDamages (95th-high)] | Current Policies | POL | Secondary Energy¦Electricity¦Oil | EJ/yr | Secondary Energy¦Electricity¦Oil | elec_co2 |  | 2050 | 0 | Secondary Energy¦Electricity¦Oil | 70
Downscaling[REMIND-MAgPIE 3.2-4.6 IntegratedPhysicalDamages (95th-high)] | Current Policies | POL | Secondary Energy¦Electricity¦Oil | EJ/yr | Secondary Energy¦Electricity¦Oil | elec_co2 |  | 2055 | 0 | Secondary Energy¦Electricity¦Oil | 70
Downscaling[REMIND-MAgPIE 3.2-4.6 IntegratedPhysicalDamages (95th-high)] | Current Policies | POL | Secondary Energy¦Electricity¦Oil | EJ/yr | Secondary Energy¦Electricity¦Oil | elec_co2 |  | 2060 | 0 | Secondary Energy¦Electricity¦Oil | 70
Downscaling[REMIND-MAgPIE 3.2-4.6 IntegratedPhysicalDamages (95th-high)] | Current Policies | POL | Secondary Energy¦Electricity¦Oil | EJ/yr | Secondary Energy¦Electricity¦Oil | elec_co2 |  | 2065 | 0 | Secondary Energy¦Electricity¦Oil | 70
Downscaling[REMIND-MAgPIE 3.2-4.6 IntegratedPhysicalDamages (95th-high)] | Current Policies | POL | Secondary Energy¦Electricity¦Oil | EJ/yr | Secondary Energy¦Electricity¦Oil | elec_co2 |  | 2070 | 0 | Secondary Energy¦Electricity¦Oil | 70
Downscaling[REMIND-MAgPIE 3.2-4.6 IntegratedPhysicalDamages (95th-high)] | Current Policies | POL | Secondary Energy¦Electricity¦Oil | EJ/yr | Secondary Energy¦Electricity¦Oil | elec_co2 |  | 2075 | 0 | Secondary Energy¦Electricity¦Oil | 70
Downscaling[REMIND-MAgPIE 3.2-4.6 IntegratedPhysicalDamages (95th-high)] | Current Policies | POL | Secondary Energy¦Electricity¦Oil | EJ/yr | Secondary Energy¦Electricity¦Oil | elec_co2 |  | 2080 | 0 | Secondary Energy¦Electricity¦Oil | 70
Downscaling[REMIND-MAgPIE 3.2-4.6 IntegratedPhysicalDamages (95th-high)] | Current Policies | POL | Secondary Energy¦Electricity¦Oil | EJ/yr | Secondary Energy¦Electricity¦Oil | elec_co2 |  | 2085 | 0 | Secondary Energy¦Electricity¦Oil | 70
Downscaling[REMIND-MAgPIE 3.2-4.6 IntegratedPhysicalDamages (95th-high)] | Current Policies | POL | Secondary Energy¦Electricity¦Oil | EJ/yr | Secondary Energy¦Electricity¦Oil | elec_co2 |  | 2090 | 0 | Secondary Energy¦Electricity¦Oil | 70
Downscaling[REMIND-MAgPIE 3.2-4.6 IntegratedPhysicalDamages (95th-high)] | Current Policies | POL | Secondary Energy¦Electricity¦Oil | EJ/yr | Secondary Energy¦Electricity¦Oil | elec_co2 |  | 2095 | 0 | Secondary Energy¦Electricity¦Oil | 70
Downscaling[REMIND-MAgPIE 3.2-4.6 IntegratedPhysicalDamages (95th-high)] | Current Policies | POL | Secondary Energy¦Electricity¦Oil | EJ/yr | Secondary Energy¦Electricity¦Oil | elec_co2 |  | 2100 | 0 | Secondary Energy¦Electricity¦Oil | 70
Downscaling[REMIND-MAgPIE 3.2-4.6 IntegratedPhysicalDamages (95th-high)] | Current Policies | POL | Price¦Primary Energy¦Biomass | US$2010/GJ | Price¦Primary Energy¦Biomass | fuel_supply | bioenergy | 2020 | 5.3799 | Price¦Primary Energy¦Biomass
Downscaling[REMIND-MAgPIE 3.2-4.6 IntegratedPhysicalDamages (95th-high)] | Current Policies | POL | Price¦Primary Energy¦Biomass | US$2010/GJ | Price¦Primary Energy¦Biomass | fuel_supply | bioenergy | 2025 | 5.8021 | Price¦Primary Energy¦Biomass
Downscaling[REMIND-MAgPIE 3.2-4.6 IntegratedPhysicalDamages (95th-high)] | Current Policies | POL | Price¦Primary Energy¦Biomass | US$2010/GJ | Price¦Primary Energy¦Biomass | fuel_supply | bioenergy | 2030 | 5.5002 | Price¦Primary Energy¦Biomass
Downscaling[REMIND-MAgPIE 3.2-4.6 IntegratedPhysicalDamages (95th-high)] | Current Policies | POL | Price¦Primary Energy¦Biomass | US$2010/GJ | Price¦Primary Energy¦Biomass | fuel_supply | bioenergy | 2035 | 4.5397 | Price¦Primary Energy¦Biomass
Downscaling[REMIND-MAgPIE 3.2-4.6 IntegratedPhysicalDamages (95th-high)] | Current Policies | POL | Price¦Primary Energy¦Biomass | US$2010/GJ | Price¦Primary Energy¦Biomass | fuel_supply | bioenergy | 2040 | 2.1775 | Price¦Primary Energy¦Biomass
Downscaling[REMIND-MAgPIE 3.2-4.6 IntegratedPhysicalDamages (95th-high)] | Current Policies | POL | Price¦Primary Energy¦Biomass | US$2010/GJ | Price¦Primary Energy¦Biomass | fuel_supply | bioenergy | 2045 | 2.307 | Price¦Primary Energy¦Biomass
Downscaling[REMIND-MAgPIE 3.2-4.6 IntegratedPhysicalDamages (95th-high)] | Current Policies | POL | Price¦Primary Energy¦Biomass | US$2010/GJ | Price¦Primary Energy¦Biomass | fuel_supply | bioenergy | 2050 | 3.7534 | Price¦Primary Energy¦Biomass
Downscaling[REMIND-MAgPIE 3.2-4.6 IntegratedPhysicalDamages (95th-high)] | Current Policies | POL | Price¦Primary Energy¦Biomass | US$2010/GJ | Price¦Primary Energy¦Biomass | fuel_supply | bioenergy | 2055 | 4.1386 | Price¦Primary Energy¦Biomass
Downscaling[REMIND-MAgPIE 3.2-4.6 IntegratedPhysicalDamages (95th-high)] | Current Policies | POL | Price¦Primary Energy¦Biomass | US$2010/GJ | Price¦Primary Energy¦Biomass | fuel_supply | bioenergy | 2060 | 5.2705 | Price¦Primary Energy¦Biomass
Downscaling[REMIND-MAgPIE 3.2-4.6 IntegratedPhysicalDamages (95th-high)] | Current Policies | POL | Price¦Primary Energy¦Biomass | US$2010/GJ | Price¦Primary Energy¦Biomass | fuel_supply | bioenergy | 2065 | 6.1846 | Price¦Primary Energy¦Biomass
Downscaling[REMIND-MAgPIE 3.2-4.6 IntegratedPhysicalDamages (95th-high)] | Current Policies | POL | Price¦Primary Energy¦Biomass | US$2010/GJ | Price¦Primary Energy¦Biomass | fuel_supply | bioenergy | 2070 | 7.0986 | Price¦Primary Energy¦Biomass
Downscaling[REMIND-MAgPIE 3.2-4.6 IntegratedPhysicalDamages (95th-high)] | Current Policies | POL | Price¦Primary Energy¦Biomass | US$2010/GJ | Price¦Primary Energy¦Biomass | fuel_supply | bioenergy | 2075 | 7.147 | Price¦Primary Energy¦Biomass
Downscaling[REMIND-MAgPIE 3.2-4.6 IntegratedPhysicalDamages (95th-high)] | Current Policies | POL | Price¦Primary Energy¦Biomass | US$2010/GJ | Price¦Primary Energy¦Biomass | fuel_supply | bioenergy | 2080 | 7.1953 | Price¦Primary Energy¦Biomass
Downscaling[REMIND-MAgPIE 3.2-4.6 IntegratedPhysicalDamages (95th-high)] | Current Policies | POL | Price¦Primary Energy¦Biomass | US$2010/GJ | Price¦Primary Energy¦Biomass | fuel_supply | bioenergy | 2085 | 7.0242 | Price¦Primary Energy¦Biomass
Downscaling[REMIND-MAgPIE 3.2-4.6 IntegratedPhysicalDamages (95th-high)] | Current Policies | POL | Price¦Primary Energy¦Biomass | US$2010/GJ | Price¦Primary Energy¦Biomass | fuel_supply | bioenergy | 2090 | 6.853 | Price¦Primary Energy¦Biomass
Downscaling[REMIND-MAgPIE 3.2-4.6 IntegratedPhysicalDamages (95th-high)] | Current Policies | POL | Price¦Primary Energy¦Biomass | US$2010/GJ | Price¦Primary Energy¦Biomass | fuel_supply | bioenergy | 2095 | 7.0905 | Price¦Primary Energy¦Biomass
Downscaling[REMIND-MAgPIE 3.2-4.6 IntegratedPhysicalDamages (95th-high)] | Current Policies | POL | Price¦Primary Energy¦Biomass | US$2010/GJ | Price¦Primary Energy¦Biomass | fuel_supply | bioenergy | 2100 | 7.3279 | Price¦Primary Energy¦Biomass
Downscaling[REMIND-MAgPIE 3.2-4.6 IntegratedPhysicalDamages (95th-high)] | Current Policies | POL | Price¦Primary Energy¦Coal | US$2010/GJ | Price¦Primary Energy¦Coal | fuel_supply | coal | 2020 | 2.0344 | Price¦Primary Energy¦Coal
Downscaling[REMIND-MAgPIE 3.2-4.6 IntegratedPhysicalDamages (95th-high)] | Current Policies | POL | Price¦Primary Energy¦Coal | US$2010/GJ | Price¦Primary Energy¦Coal | fuel_supply | coal | 2025 | 2.2259 | Price¦Primary Energy¦Coal
Downscaling[REMIND-MAgPIE 3.2-4.6 IntegratedPhysicalDamages (95th-high)] | Current Policies | POL | Price¦Primary Energy¦Coal | US$2010/GJ | Price¦Primary Energy¦Coal | fuel_supply | coal | 2030 | 2.2654 | Price¦Primary Energy¦Coal
Downscaling[REMIND-MAgPIE 3.2-4.6 IntegratedPhysicalDamages (95th-high)] | Current Policies | POL | Price¦Primary Energy¦Coal | US$2010/GJ | Price¦Primary Energy¦Coal | fuel_supply | coal | 2035 | 2.3132 | Price¦Primary Energy¦Coal
Downscaling[REMIND-MAgPIE 3.2-4.6 IntegratedPhysicalDamages (95th-high)] | Current Policies | POL | Price¦Primary Energy¦Coal | US$2010/GJ | Price¦Primary Energy¦Coal | fuel_supply | coal | 2040 | 2.3536 | Price¦Primary Energy¦Coal
Downscaling[REMIND-MAgPIE 3.2-4.6 IntegratedPhysicalDamages (95th-high)] | Current Policies | POL | Price¦Primary Energy¦Coal | US$2010/GJ | Price¦Primary Energy¦Coal | fuel_supply | coal | 2045 | 2.4645 | Price¦Primary Energy¦Coal
Downscaling[REMIND-MAgPIE 3.2-4.6 IntegratedPhysicalDamages (95th-high)] | Current Policies | POL | Price¦Primary Energy¦Coal | US$2010/GJ | Price¦Primary Energy¦Coal | fuel_supply | coal | 2050 | 2.7071 | Price¦Primary Energy¦Coal
Downscaling[REMIND-MAgPIE 3.2-4.6 IntegratedPhysicalDamages (95th-high)] | Current Policies | POL | Price¦Primary Energy¦Coal | US$2010/GJ | Price¦Primary Energy¦Coal | fuel_supply | coal | 2055 | 2.6307 | Price¦Primary Energy¦Coal
Downscaling[REMIND-MAgPIE 3.2-4.6 IntegratedPhysicalDamages (95th-high)] | Current Policies | POL | Price¦Primary Energy¦Coal | US$2010/GJ | Price¦Primary Energy¦Coal | fuel_supply | coal | 2060 | 3.386 | Price¦Primary Energy¦Coal
Downscaling[REMIND-MAgPIE 3.2-4.6 IntegratedPhysicalDamages (95th-high)] | Current Policies | POL | Price¦Primary Energy¦Coal | US$2010/GJ | Price¦Primary Energy¦Coal | fuel_supply | coal | 2065 | 3.5235 | Price¦Primary Energy¦Coal
Downscaling[REMIND-MAgPIE 3.2-4.6 IntegratedPhysicalDamages (95th-high)] | Current Policies | POL | Price¦Primary Energy¦Coal | US$2010/GJ | Price¦Primary Energy¦Coal | fuel_supply | coal | 2070 | 3.6609 | Price¦Primary Energy¦Coal
Downscaling[REMIND-MAgPIE 3.2-4.6 IntegratedPhysicalDamages (95th-high)] | Current Policies | POL | Price¦Primary Energy¦Coal | US$2010/GJ | Price¦Primary Energy¦Coal | fuel_supply | coal | 2075 | 3.7721 | Price¦Primary Energy¦Coal
Downscaling[REMIND-MAgPIE 3.2-4.6 IntegratedPhysicalDamages (95th-high)] | Current Policies | POL | Price¦Primary Energy¦Coal | US$2010/GJ | Price¦Primary Energy¦Coal | fuel_supply | coal | 2080 | 3.8833 | Price¦Primary Energy¦Coal
Downscaling[REMIND-MAgPIE 3.2-4.6 IntegratedPhysicalDamages (95th-high)] | Current Policies | POL | Price¦Primary Energy¦Coal | US$2010/GJ | Price¦Primary Energy¦Coal | fuel_supply | coal | 2085 | 4.0273 | Price¦Primary Energy¦Coal
Downscaling[REMIND-MAgPIE 3.2-4.6 IntegratedPhysicalDamages (95th-high)] | Current Policies | POL | Price¦Primary Energy¦Coal | US$2010/GJ | Price¦Primary Energy¦Coal | fuel_supply | coal | 2090 | 4.1714 | Price¦Primary Energy¦Coal
Downscaling[REMIND-MAgPIE 3.2-4.6 IntegratedPhysicalDamages (95th-high)] | Current Policies | POL | Price¦Primary Energy¦Coal | US$2010/GJ | Price¦Primary Energy¦Coal | fuel_supply | coal | 2095 | 4.1594 | Price¦Primary Energy¦Coal
Downscaling[REMIND-MAgPIE 3.2-4.6 IntegratedPhysicalDamages (95th-high)] | Current Policies | POL | Price¦Primary Energy¦Coal | US$2010/GJ | Price¦Primary Energy¦Coal | fuel_supply | coal | 2100 | 4.1473 | Price¦Primary Energy¦Coal
Downscaling[REMIND-MAgPIE 3.2-4.6 IntegratedPhysicalDamages (95th-high)] | Current Policies | POL | Price¦Primary Energy¦Gas | US$2010/GJ | Price¦Primary Energy¦Gas | fuel_supply | gas | 2020 | 3.9711 | Price¦Primary Energy¦Gas
Downscaling[REMIND-MAgPIE 3.2-4.6 IntegratedPhysicalDamages (95th-high)] | Current Policies | POL | Price¦Primary Energy¦Gas | US$2010/GJ | Price¦Primary Energy¦Gas | fuel_supply | gas | 2025 | 4.6721 | Price¦Primary Energy¦Gas
Downscaling[REMIND-MAgPIE 3.2-4.6 IntegratedPhysicalDamages (95th-high)] | Current Policies | POL | Price¦Primary Energy¦Gas | US$2010/GJ | Price¦Primary Energy¦Gas | fuel_supply | gas | 2030 | 4.6044 | Price¦Primary Energy¦Gas
Downscaling[REMIND-MAgPIE 3.2-4.6 IntegratedPhysicalDamages (95th-high)] | Current Policies | POL | Price¦Primary Energy¦Gas | US$2010/GJ | Price¦Primary Energy¦Gas | fuel_supply | gas | 2035 | 4.9635 | Price¦Primary Energy¦Gas
Downscaling[REMIND-MAgPIE 3.2-4.6 IntegratedPhysicalDamages (95th-high)] | Current Policies | POL | Price¦Primary Energy¦Gas | US$2010/GJ | Price¦Primary Energy¦Gas | fuel_supply | gas | 2040 | 5.2192 | Price¦Primary Energy¦Gas
Downscaling[REMIND-MAgPIE 3.2-4.6 IntegratedPhysicalDamages (95th-high)] | Current Policies | POL | Price¦Primary Energy¦Gas | US$2010/GJ | Price¦Primary Energy¦Gas | fuel_supply | gas | 2045 | 5.4594 | Price¦Primary Energy¦Gas
Downscaling[REMIND-MAgPIE 3.2-4.6 IntegratedPhysicalDamages (95th-high)] | Current Policies | POL | Price¦Primary Energy¦Gas | US$2010/GJ | Price¦Primary Energy¦Gas | fuel_supply | gas | 2050 | 5.6051 | Price¦Primary Energy¦Gas
Downscaling[REMIND-MAgPIE 3.2-4.6 IntegratedPhysicalDamages (95th-high)] | Current Policies | POL | Price¦Primary Energy¦Gas | US$2010/GJ | Price¦Primary Energy¦Gas | fuel_supply | gas | 2055 | 5.6043 | Price¦Primary Energy¦Gas
Downscaling[REMIND-MAgPIE 3.2-4.6 IntegratedPhysicalDamages (95th-high)] | Current Policies | POL | Price¦Primary Energy¦Gas | US$2010/GJ | Price¦Primary Energy¦Gas | fuel_supply | gas | 2060 | 6.588 | Price¦Primary Energy¦Gas
Downscaling[REMIND-MAgPIE 3.2-4.6 IntegratedPhysicalDamages (95th-high)] | Current Policies | POL | Price¦Primary Energy¦Gas | US$2010/GJ | Price¦Primary Energy¦Gas | fuel_supply | gas | 2065 | 6.4491 | Price¦Primary Energy¦Gas
Downscaling[REMIND-MAgPIE 3.2-4.6 IntegratedPhysicalDamages (95th-high)] | Current Policies | POL | Price¦Primary Energy¦Gas | US$2010/GJ | Price¦Primary Energy¦Gas | fuel_supply | gas | 2070 | 6.3101 | Price¦Primary Energy¦Gas
Downscaling[REMIND-MAgPIE 3.2-4.6 IntegratedPhysicalDamages (95th-high)] | Current Policies | POL | Price¦Primary Energy¦Gas | US$2010/GJ | Price¦Primary Energy¦Gas | fuel_supply | gas | 2075 | 6.5062 | Price¦Primary Energy¦Gas
Downscaling[REMIND-MAgPIE 3.2-4.6 IntegratedPhysicalDamages (95th-high)] | Current Policies | POL | Price¦Primary Energy¦Gas | US$2010/GJ | Price¦Primary Energy¦Gas | fuel_supply | gas | 2080 | 6.7023 | Price¦Primary Energy¦Gas
Downscaling[REMIND-MAgPIE 3.2-4.6 IntegratedPhysicalDamages (95th-high)] | Current Policies | POL | Price¦Primary Energy¦Gas | US$2010/GJ | Price¦Primary Energy¦Gas | fuel_supply | gas | 2085 | 6.9119 | Price¦Primary Energy¦Gas
Downscaling[REMIND-MAgPIE 3.2-4.6 IntegratedPhysicalDamages (95th-high)] | Current Policies | POL | Price¦Primary Energy¦Gas | US$2010/GJ | Price¦Primary Energy¦Gas | fuel_supply | gas | 2090 | 7.1214 | Price¦Primary Energy¦Gas
Downscaling[REMIND-MAgPIE 3.2-4.6 IntegratedPhysicalDamages (95th-high)] | Current Policies | POL | Price¦Primary Energy¦Gas | US$2010/GJ | Price¦Primary Energy¦Gas | fuel_supply | gas | 2095 | 7.2916 | Price¦Primary Energy¦Gas
Downscaling[REMIND-MAgPIE 3.2-4.6 IntegratedPhysicalDamages (95th-high)] | Current Policies | POL | Price¦Primary Energy¦Gas | US$2010/GJ | Price¦Primary Energy¦Gas | fuel_supply | gas | 2100 | 7.4618 | Price¦Primary Energy¦Gas
Downscaling[REMIND-MAgPIE 3.2-4.6 IntegratedPhysicalDamages (95th-high)] | Current Policies | POL | Price¦Secondary Energy¦Liquids¦Oil | US$2010/GJ | Price¦Secondary Energy¦Liquids¦Oil | fuel_supply | oil | 2020 | 82.2847 | Price¦Secondary Energy¦Liquids¦Oil
Downscaling[REMIND-MAgPIE 3.2-4.6 IntegratedPhysicalDamages (95th-high)] | Current Policies | POL | Price¦Secondary Energy¦Liquids¦Oil | US$2010/GJ | Price¦Secondary Energy¦Liquids¦Oil | fuel_supply | oil | 2025 | 95.2844 | Price¦Secondary Energy¦Liquids¦Oil
Downscaling[REMIND-MAgPIE 3.2-4.6 IntegratedPhysicalDamages (95th-high)] | Current Policies | POL | Price¦Secondary Energy¦Liquids¦Oil | US$2010/GJ | Price¦Secondary Energy¦Liquids¦Oil | fuel_supply | oil | 2030 | 85.6625 | Price¦Secondary Energy¦Liquids¦Oil
Downscaling[REMIND-MAgPIE 3.2-4.6 IntegratedPhysicalDamages (95th-high)] | Current Policies | POL | Price¦Secondary Energy¦Liquids¦Oil | US$2010/GJ | Price¦Secondary Energy¦Liquids¦Oil | fuel_supply | oil | 2035 | 88.0146 | Price¦Secondary Energy¦Liquids¦Oil
Downscaling[REMIND-MAgPIE 3.2-4.6 IntegratedPhysicalDamages (95th-high)] | Current Policies | POL | Price¦Secondary Energy¦Liquids¦Oil | US$2010/GJ | Price¦Secondary Energy¦Liquids¦Oil | fuel_supply | oil | 2040 | 98.7218 | Price¦Secondary Energy¦Liquids¦Oil
Downscaling[REMIND-MAgPIE 3.2-4.6 IntegratedPhysicalDamages (95th-high)] | Current Policies | POL | Price¦Secondary Energy¦Liquids¦Oil | US$2010/GJ | Price¦Secondary Energy¦Liquids¦Oil | fuel_supply | oil | 2045 | 109.3103 | Price¦Secondary Energy¦Liquids¦Oil
Downscaling[REMIND-MAgPIE 3.2-4.6 IntegratedPhysicalDamages (95th-high)] | Current Policies | POL | Price¦Secondary Energy¦Liquids¦Oil | US$2010/GJ | Price¦Secondary Energy¦Liquids¦Oil | fuel_supply | oil | 2050 | 118.1405 | Price¦Secondary Energy¦Liquids¦Oil
Downscaling[REMIND-MAgPIE 3.2-4.6 IntegratedPhysicalDamages (95th-high)] | Current Policies | POL | Price¦Secondary Energy¦Liquids¦Oil | US$2010/GJ | Price¦Secondary Energy¦Liquids¦Oil | fuel_supply | oil | 2055 | 132.0029 | Price¦Secondary Energy¦Liquids¦Oil
Downscaling[REMIND-MAgPIE 3.2-4.6 IntegratedPhysicalDamages (95th-high)] | Current Policies | POL | Price¦Secondary Energy¦Liquids¦Oil | US$2010/GJ | Price¦Secondary Energy¦Liquids¦Oil | fuel_supply | oil | 2060 | 200.5009 | Price¦Secondary Energy¦Liquids¦Oil
Downscaling[REMIND-MAgPIE 3.2-4.6 IntegratedPhysicalDamages (95th-high)] | Current Policies | POL | Price¦Secondary Energy¦Liquids¦Oil | US$2010/GJ | Price¦Secondary Energy¦Liquids¦Oil | fuel_supply | oil | 2065 | 244.8732 | Price¦Secondary Energy¦Liquids¦Oil
Downscaling[REMIND-MAgPIE 3.2-4.6 IntegratedPhysicalDamages (95th-high)] | Current Policies | POL | Price¦Secondary Energy¦Liquids¦Oil | US$2010/GJ | Price¦Secondary Energy¦Liquids¦Oil | fuel_supply | oil | 2070 | 289.2455 | Price¦Secondary Energy¦Liquids¦Oil
Downscaling[REMIND-MAgPIE 3.2-4.6 IntegratedPhysicalDamages (95th-high)] | Current Policies | POL | Price¦Secondary Energy¦Liquids¦Oil | US$2010/GJ | Price¦Secondary Energy¦Liquids¦Oil | fuel_supply | oil | 2075 | 286.1618 | Price¦Secondary Energy¦Liquids¦Oil
Downscaling[REMIND-MAgPIE 3.2-4.6 IntegratedPhysicalDamages (95th-high)] | Current Policies | POL | Price¦Secondary Energy¦Liquids¦Oil | US$2010/GJ | Price¦Secondary Energy¦Liquids¦Oil | fuel_supply | oil | 2080 | 283.0781 | Price¦Secondary Energy¦Liquids¦Oil
Downscaling[REMIND-MAgPIE 3.2-4.6 IntegratedPhysicalDamages (95th-high)] | Current Policies | POL | Price¦Secondary Energy¦Liquids¦Oil | US$2010/GJ | Price¦Secondary Energy¦Liquids¦Oil | fuel_supply | oil | 2085 | 280.6311 | Price¦Secondary Energy¦Liquids¦Oil
Downscaling[REMIND-MAgPIE 3.2-4.6 IntegratedPhysicalDamages (95th-high)] | Current Policies | POL | Price¦Secondary Energy¦Liquids¦Oil | US$2010/GJ | Price¦Secondary Energy¦Liquids¦Oil | fuel_supply | oil | 2090 | 278.1842 | Price¦Secondary Energy¦Liquids¦Oil
Downscaling[REMIND-MAgPIE 3.2-4.6 IntegratedPhysicalDamages (95th-high)] | Current Policies | POL | Price¦Secondary Energy¦Liquids¦Oil | US$2010/GJ | Price¦Secondary Energy¦Liquids¦Oil | fuel_supply | oil | 2095 | 276.2552 | Price¦Secondary Energy¦Liquids¦Oil
Downscaling[REMIND-MAgPIE 3.2-4.6 IntegratedPhysicalDamages (95th-high)] | Current Policies | POL | Price¦Secondary Energy¦Liquids¦Oil | US$2010/GJ | Price¦Secondary Energy¦Liquids¦Oil | fuel_supply | oil | 2100 | 274.3262 | Price¦Secondary Energy¦Liquids¦Oil
Downscaling[REMIND-MAgPIE 3.2-4.6 IntegratedPhysicalDamages (95th-high)] | Current Policies | POL | Emissions¦CO2 | Mt CO2/yr | Emissions¦CO2 | scenarios - CO2 abatement | CO2 | 2020 | 199.6358 | Emissions¦CO2
Downscaling[REMIND-MAgPIE 3.2-4.6 IntegratedPhysicalDamages (95th-high)] | Current Policies | POL | Emissions¦CO2 | Mt CO2/yr | Emissions¦CO2 | scenarios - CO2 abatement | CO2 | 2025 | 119.4413 | Emissions¦CO2
Downscaling[REMIND-MAgPIE 3.2-4.6 IntegratedPhysicalDamages (95th-high)] | Current Policies | POL | Emissions¦CO2 | Mt CO2/yr | Emissions¦CO2 | scenarios - CO2 abatement | CO2 | 2030 | 87.5522 | Emissions¦CO2
Downscaling[REMIND-MAgPIE 3.2-4.6 IntegratedPhysicalDamages (95th-high)] | Current Policies | POL | Emissions¦CO2 | Mt CO2/yr | Emissions¦CO2 | scenarios - CO2 abatement | CO2 | 2035 | 66.4667 | Emissions¦CO2
Downscaling[REMIND-MAgPIE 3.2-4.6 IntegratedPhysicalDamages (95th-high)] | Current Policies | POL | Emissions¦CO2 | Mt CO2/yr | Emissions¦CO2 | scenarios - CO2 abatement | CO2 | 2040 | 52.0733 | Emissions¦CO2
Downscaling[REMIND-MAgPIE 3.2-4.6 IntegratedPhysicalDamages (95th-high)] | Current Policies | POL | Emissions¦CO2 | Mt CO2/yr | Emissions¦CO2 | scenarios - CO2 abatement | CO2 | 2045 | 36.6358 | Emissions¦CO2
Downscaling[REMIND-MAgPIE 3.2-4.6 IntegratedPhysicalDamages (95th-high)] | Current Policies | POL | Emissions¦CO2 | Mt CO2/yr | Emissions¦CO2 | scenarios - CO2 abatement | CO2 | 2050 | 24.5585 | Emissions¦CO2
Downscaling[REMIND-MAgPIE 3.2-4.6 IntegratedPhysicalDamages (95th-high)] | Current Policies | POL | Emissions¦CO2 | Mt CO2/yr | Emissions¦CO2 | scenarios - CO2 abatement | CO2 | 2055 | 15.8287 | Emissions¦CO2
Downscaling[REMIND-MAgPIE 3.2-4.6 IntegratedPhysicalDamages (95th-high)] | Current Policies | POL | Emissions¦CO2 | Mt CO2/yr | Emissions¦CO2 | scenarios - CO2 abatement | CO2 | 2060 | 9.296 | Emissions¦CO2
Downscaling[REMIND-MAgPIE 3.2-4.6 IntegratedPhysicalDamages (95th-high)] | Current Policies | POL | Emissions¦CO2 | Mt CO2/yr | Emissions¦CO2 | scenarios - CO2 abatement | CO2 | 2065 | 5.3463 | Emissions¦CO2
Downscaling[REMIND-MAgPIE 3.2-4.6 IntegratedPhysicalDamages (95th-high)] | Current Policies | POL | Emissions¦CO2 | Mt CO2/yr | Emissions¦CO2 | scenarios - CO2 abatement | CO2 | 2070 | 1.4379 | Emissions¦CO2
Downscaling[REMIND-MAgPIE 3.2-4.6 IntegratedPhysicalDamages (95th-high)] | Current Policies | POL | Emissions¦CO2 | Mt CO2/yr | Emissions¦CO2 | scenarios - CO2 abatement | CO2 | 2075 | -3.3725 | Emissions¦CO2
Downscaling[REMIND-MAgPIE 3.2-4.6 IntegratedPhysicalDamages (95th-high)] | Current Policies | POL | Emissions¦CO2 | Mt CO2/yr | Emissions¦CO2 | scenarios - CO2 abatement | CO2 | 2080 | -7.6329 | Emissions¦CO2
Downscaling[REMIND-MAgPIE 3.2-4.6 IntegratedPhysicalDamages (95th-high)] | Current Policies | POL | Emissions¦CO2 | Mt CO2/yr | Emissions¦CO2 | scenarios - CO2 abatement | CO2 | 2085 | -10.9513 | Emissions¦CO2
Downscaling[REMIND-MAgPIE 3.2-4.6 IntegratedPhysicalDamages (95th-high)] | Current Policies | POL | Emissions¦CO2 | Mt CO2/yr | Emissions¦CO2 | scenarios - CO2 abatement | CO2 | 2090 | -13.7866 | Emissions¦CO2
Downscaling[REMIND-MAgPIE 3.2-4.6 IntegratedPhysicalDamages (95th-high)] | Current Policies | POL | Emissions¦CO2 | Mt CO2/yr | Emissions¦CO2 | scenarios - CO2 abatement | CO2 | 2095 | -13.924 | Emissions¦CO2
Downscaling[REMIND-MAgPIE 3.2-4.6 IntegratedPhysicalDamages (95th-high)] | Current Policies | POL | Emissions¦CO2 | Mt CO2/yr | Emissions¦CO2 | scenarios - CO2 abatement | CO2 | 2100 | -13.9382 | Emissions¦CO2
Downscaling[REMIND-MAgPIE 3.2-4.6 IntegratedPhysicalDamages (95th-high)] | Current Policies | POL | Emissions¦CO2¦Energy | Mt CO2/yr | Emissions¦CO2¦Energy | scenarios - CO2 abatement | CO2 | 2020 | 277.6043 | Emissions¦CO2¦Energy
Downscaling[REMIND-MAgPIE 3.2-4.6 IntegratedPhysicalDamages (95th-high)] | Current Policies | POL | Emissions¦CO2¦Energy | Mt CO2/yr | Emissions¦CO2¦Energy | scenarios - CO2 abatement | CO2 | 2025 | 157.8043 | Emissions¦CO2¦Energy
Downscaling[REMIND-MAgPIE 3.2-4.6 IntegratedPhysicalDamages (95th-high)] | Current Policies | POL | Emissions¦CO2¦Energy | Mt CO2/yr | Emissions¦CO2¦Energy | scenarios - CO2 abatement | CO2 | 2030 | 129.2103 | Emissions¦CO2¦Energy
Downscaling[REMIND-MAgPIE 3.2-4.6 IntegratedPhysicalDamages (95th-high)] | Current Policies | POL | Emissions¦CO2¦Energy | Mt CO2/yr | Emissions¦CO2¦Energy | scenarios - CO2 abatement | CO2 | 2035 | 109.9375 | Emissions¦CO2¦Energy
Downscaling[REMIND-MAgPIE 3.2-4.6 IntegratedPhysicalDamages (95th-high)] | Current Policies | POL | Emissions¦CO2¦Energy | Mt CO2/yr | Emissions¦CO2¦Energy | scenarios - CO2 abatement | CO2 | 2040 | 97.5442 | Emissions¦CO2¦Energy
Downscaling[REMIND-MAgPIE 3.2-4.6 IntegratedPhysicalDamages (95th-high)] | Current Policies | POL | Emissions¦CO2¦Energy | Mt CO2/yr | Emissions¦CO2¦Energy | scenarios - CO2 abatement | CO2 | 2045 | 84.517 | Emissions¦CO2¦Energy
Downscaling[REMIND-MAgPIE 3.2-4.6 IntegratedPhysicalDamages (95th-high)] | Current Policies | POL | Emissions¦CO2¦Energy | Mt CO2/yr | Emissions¦CO2¦Energy | scenarios - CO2 abatement | CO2 | 2050 | 75.0986 | Emissions¦CO2¦Energy
Downscaling[REMIND-MAgPIE 3.2-4.6 IntegratedPhysicalDamages (95th-high)] | Current Policies | POL | Emissions¦CO2¦Energy | Mt CO2/yr | Emissions¦CO2¦Energy | scenarios - CO2 abatement | CO2 | 2055 | 65.9546 | Emissions¦CO2¦Energy
Downscaling[REMIND-MAgPIE 3.2-4.6 IntegratedPhysicalDamages (95th-high)] | Current Policies | POL | Emissions¦CO2¦Energy | Mt CO2/yr | Emissions¦CO2¦Energy | scenarios - CO2 abatement | CO2 | 2060 | 58.8829 | Emissions¦CO2¦Energy
Downscaling[REMIND-MAgPIE 3.2-4.6 IntegratedPhysicalDamages (95th-high)] | Current Policies | POL | Emissions¦CO2¦Energy | Mt CO2/yr | Emissions¦CO2¦Energy | scenarios - CO2 abatement | CO2 | 2065 | 54.3325 | Emissions¦CO2¦Energy
Downscaling[REMIND-MAgPIE 3.2-4.6 IntegratedPhysicalDamages (95th-high)] | Current Policies | POL | Emissions¦CO2¦Energy | Mt CO2/yr | Emissions¦CO2¦Energy | scenarios - CO2 abatement | CO2 | 2070 | 49.8434 | Emissions¦CO2¦Energy
Downscaling[REMIND-MAgPIE 3.2-4.6 IntegratedPhysicalDamages (95th-high)] | Current Policies | POL | Emissions¦CO2¦Energy | Mt CO2/yr | Emissions¦CO2¦Energy | scenarios - CO2 abatement | CO2 | 2075 | 45.5081 | Emissions¦CO2¦Energy
Downscaling[REMIND-MAgPIE 3.2-4.6 IntegratedPhysicalDamages (95th-high)] | Current Policies | POL | Emissions¦CO2¦Energy | Mt CO2/yr | Emissions¦CO2¦Energy | scenarios - CO2 abatement | CO2 | 2080 | 41.7097 | Emissions¦CO2¦Energy
Downscaling[REMIND-MAgPIE 3.2-4.6 IntegratedPhysicalDamages (95th-high)] | Current Policies | POL | Emissions¦CO2¦Energy | Mt CO2/yr | Emissions¦CO2¦Energy | scenarios - CO2 abatement | CO2 | 2085 | 37.2243 | Emissions¦CO2¦Energy
Downscaling[REMIND-MAgPIE 3.2-4.6 IntegratedPhysicalDamages (95th-high)] | Current Policies | POL | Emissions¦CO2¦Energy | Mt CO2/yr | Emissions¦CO2¦Energy | scenarios - CO2 abatement | CO2 | 2090 | 33.206 | Emissions¦CO2¦Energy
Downscaling[REMIND-MAgPIE 3.2-4.6 IntegratedPhysicalDamages (95th-high)] | Current Policies | POL | Emissions¦CO2¦Energy | Mt CO2/yr | Emissions¦CO2¦Energy | scenarios - CO2 abatement | CO2 | 2095 | 29.8112 | Emissions¦CO2¦Energy
Downscaling[REMIND-MAgPIE 3.2-4.6 IntegratedPhysicalDamages (95th-high)] | Current Policies | POL | Emissions¦CO2¦Energy | Mt CO2/yr | Emissions¦CO2¦Energy | scenarios - CO2 abatement | CO2 | 2100 | 26.5349 | Emissions¦CO2¦Energy
Downscaling[REMIND-MAgPIE 3.2-4.6 IntegratedPhysicalDamages (95th-high)] | Delayed transition | POL | Carbon Sequestration¦CCS | Mt CO2/yr | Carbon Sequestration¦CCS | CCS potential |  | 2020 | 0 | Carbon Sequestration¦CCS
Downscaling[REMIND-MAgPIE 3.2-4.6 IntegratedPhysicalDamages (95th-high)] | Delayed transition | POL | Carbon Sequestration¦CCS | Mt CO2/yr | Carbon Sequestration¦CCS | CCS potential |  | 2025 | 0.1791 | Carbon Sequestration¦CCS
Downscaling[REMIND-MAgPIE 3.2-4.6 IntegratedPhysicalDamages (95th-high)] | Delayed transition | POL | Carbon Sequestration¦CCS | Mt CO2/yr | Carbon Sequestration¦CCS | CCS potential |  | 2030 | 0.1582 | Carbon Sequestration¦CCS
Downscaling[REMIND-MAgPIE 3.2-4.6 IntegratedPhysicalDamages (95th-high)] | Delayed transition | POL | Carbon Sequestration¦CCS | Mt CO2/yr | Carbon Sequestration¦CCS | CCS potential |  | 2035 | 0.8449 | Carbon Sequestration¦CCS
Downscaling[REMIND-MAgPIE 3.2-4.6 IntegratedPhysicalDamages (95th-high)] | Delayed transition | POL | Carbon Sequestration¦CCS | Mt CO2/yr | Carbon Sequestration¦CCS | CCS potential |  | 2040 | 14.4692 | Carbon Sequestration¦CCS
Downscaling[REMIND-MAgPIE 3.2-4.6 IntegratedPhysicalDamages (95th-high)] | Delayed transition | POL | Carbon Sequestration¦CCS | Mt CO2/yr | Carbon Sequestration¦CCS | CCS potential |  | 2045 | 32.6294 | Carbon Sequestration¦CCS
Downscaling[REMIND-MAgPIE 3.2-4.6 IntegratedPhysicalDamages (95th-high)] | Delayed transition | POL | Carbon Sequestration¦CCS | Mt CO2/yr | Carbon Sequestration¦CCS | CCS potential |  | 2050 | 36.4816 | Carbon Sequestration¦CCS
Downscaling[REMIND-MAgPIE 3.2-4.6 IntegratedPhysicalDamages (95th-high)] | Delayed transition | POL | Carbon Sequestration¦CCS | Mt CO2/yr | Carbon Sequestration¦CCS | CCS potential |  | 2055 | 36.8433 | Carbon Sequestration¦CCS
Downscaling[REMIND-MAgPIE 3.2-4.6 IntegratedPhysicalDamages (95th-high)] | Delayed transition | POL | Carbon Sequestration¦CCS | Mt CO2/yr | Carbon Sequestration¦CCS | CCS potential |  | 2060 | 34.0094 | Carbon Sequestration¦CCS
Downscaling[REMIND-MAgPIE 3.2-4.6 IntegratedPhysicalDamages (95th-high)] | Delayed transition | POL | Carbon Sequestration¦CCS | Mt CO2/yr | Carbon Sequestration¦CCS | CCS potential |  | 2065 | 32.5437 | Carbon Sequestration¦CCS
Downscaling[REMIND-MAgPIE 3.2-4.6 IntegratedPhysicalDamages (95th-high)] | Delayed transition | POL | Carbon Sequestration¦CCS | Mt CO2/yr | Carbon Sequestration¦CCS | CCS potential |  | 2070 | 30.5867 | Carbon Sequestration¦CCS
Downscaling[REMIND-MAgPIE 3.2-4.6 IntegratedPhysicalDamages (95th-high)] | Delayed transition | POL | Carbon Sequestration¦CCS | Mt CO2/yr | Carbon Sequestration¦CCS | CCS potential |  | 2075 | 26.9546 | Carbon Sequestration¦CCS
Downscaling[REMIND-MAgPIE 3.2-4.6 IntegratedPhysicalDamages (95th-high)] | Delayed transition | POL | Carbon Sequestration¦CCS | Mt CO2/yr | Carbon Sequestration¦CCS | CCS potential |  | 2080 | 23.6291 | Carbon Sequestration¦CCS
Downscaling[REMIND-MAgPIE 3.2-4.6 IntegratedPhysicalDamages (95th-high)] | Delayed transition | POL | Carbon Sequestration¦CCS | Mt CO2/yr | Carbon Sequestration¦CCS | CCS potential |  | 2085 | 19.5079 | Carbon Sequestration¦CCS
Downscaling[REMIND-MAgPIE 3.2-4.6 IntegratedPhysicalDamages (95th-high)] | Delayed transition | POL | Carbon Sequestration¦CCS | Mt CO2/yr | Carbon Sequestration¦CCS | CCS potential |  | 2090 | 15.839 | Carbon Sequestration¦CCS
Downscaling[REMIND-MAgPIE 3.2-4.6 IntegratedPhysicalDamages (95th-high)] | Delayed transition | POL | Carbon Sequestration¦CCS | Mt CO2/yr | Carbon Sequestration¦CCS | CCS potential |  | 2095 | 15.3086 | Carbon Sequestration¦CCS
Downscaling[REMIND-MAgPIE 3.2-4.6 IntegratedPhysicalDamages (95th-high)] | Delayed transition | POL | Carbon Sequestration¦CCS | Mt CO2/yr | Carbon Sequestration¦CCS | CCS potential |  | 2100 | 14.7821 | Carbon Sequestration¦CCS
Downscaling[REMIND-MAgPIE 3.2-4.6 IntegratedPhysicalDamages (95th-high)] | Delayed transition | POL | Final Energy¦Industry¦Electricity | EJ/yr | Final Energy¦Industry¦Electricity | demand_projection | elc_industry | 2020 | 0.1191 | Final Energy¦Industry¦Electricity
Downscaling[REMIND-MAgPIE 3.2-4.6 IntegratedPhysicalDamages (95th-high)] | Delayed transition | POL | Final Energy¦Industry¦Electricity | EJ/yr | Final Energy¦Industry¦Electricity | demand_projection | elc_industry | 2025 | 0.1263 | Final Energy¦Industry¦Electricity
Downscaling[REMIND-MAgPIE 3.2-4.6 IntegratedPhysicalDamages (95th-high)] | Delayed transition | POL | Final Energy¦Industry¦Electricity | EJ/yr | Final Energy¦Industry¦Electricity | demand_projection | elc_industry | 2030 | 0.1285 | Final Energy¦Industry¦Electricity
Downscaling[REMIND-MAgPIE 3.2-4.6 IntegratedPhysicalDamages (95th-high)] | Delayed transition | POL | Final Energy¦Industry¦Electricity | EJ/yr | Final Energy¦Industry¦Electricity | demand_projection | elc_industry | 2035 | 0.1481 | Final Energy¦Industry¦Electricity
Downscaling[REMIND-MAgPIE 3.2-4.6 IntegratedPhysicalDamages (95th-high)] | Delayed transition | POL | Final Energy¦Industry¦Electricity | EJ/yr | Final Energy¦Industry¦Electricity | demand_projection | elc_industry | 2040 | 0.1992 | Final Energy¦Industry¦Electricity
Downscaling[REMIND-MAgPIE 3.2-4.6 IntegratedPhysicalDamages (95th-high)] | Delayed transition | POL | Final Energy¦Industry¦Electricity | EJ/yr | Final Energy¦Industry¦Electricity | demand_projection | elc_industry | 2045 | 0.2323 | Final Energy¦Industry¦Electricity
Downscaling[REMIND-MAgPIE 3.2-4.6 IntegratedPhysicalDamages (95th-high)] | Delayed transition | POL | Final Energy¦Industry¦Electricity | EJ/yr | Final Energy¦Industry¦Electricity | demand_projection | elc_industry | 2050 | 0.2302 | Final Energy¦Industry¦Electricity
Downscaling[REMIND-MAgPIE 3.2-4.6 IntegratedPhysicalDamages (95th-high)] | Delayed transition | POL | Final Energy¦Industry¦Electricity | EJ/yr | Final Energy¦Industry¦Electricity | demand_projection | elc_industry | 2055 | 0.223 | Final Energy¦Industry¦Electricity
Downscaling[REMIND-MAgPIE 3.2-4.6 IntegratedPhysicalDamages (95th-high)] | Delayed transition | POL | Final Energy¦Industry¦Electricity | EJ/yr | Final Energy¦Industry¦Electricity | demand_projection | elc_industry | 2060 | 0.2015 | Final Energy¦Industry¦Electricity
Downscaling[REMIND-MAgPIE 3.2-4.6 IntegratedPhysicalDamages (95th-high)] | Delayed transition | POL | Final Energy¦Industry¦Electricity | EJ/yr | Final Energy¦Industry¦Electricity | demand_projection | elc_industry | 2065 | 0.1951 | Final Energy¦Industry¦Electricity
Downscaling[REMIND-MAgPIE 3.2-4.6 IntegratedPhysicalDamages (95th-high)] | Delayed transition | POL | Final Energy¦Industry¦Electricity | EJ/yr | Final Energy¦Industry¦Electricity | demand_projection | elc_industry | 2070 | 0.1875 | Final Energy¦Industry¦Electricity
Downscaling[REMIND-MAgPIE 3.2-4.6 IntegratedPhysicalDamages (95th-high)] | Delayed transition | POL | Final Energy¦Industry¦Electricity | EJ/yr | Final Energy¦Industry¦Electricity | demand_projection | elc_industry | 2075 | 0.1823 | Final Energy¦Industry¦Electricity
Downscaling[REMIND-MAgPIE 3.2-4.6 IntegratedPhysicalDamages (95th-high)] | Delayed transition | POL | Final Energy¦Industry¦Electricity | EJ/yr | Final Energy¦Industry¦Electricity | demand_projection | elc_industry | 2080 | 0.1776 | Final Energy¦Industry¦Electricity
Downscaling[REMIND-MAgPIE 3.2-4.6 IntegratedPhysicalDamages (95th-high)] | Delayed transition | POL | Final Energy¦Industry¦Electricity | EJ/yr | Final Energy¦Industry¦Electricity | demand_projection | elc_industry | 2085 | 0.1707 | Final Energy¦Industry¦Electricity
Downscaling[REMIND-MAgPIE 3.2-4.6 IntegratedPhysicalDamages (95th-high)] | Delayed transition | POL | Final Energy¦Industry¦Electricity | EJ/yr | Final Energy¦Industry¦Electricity | demand_projection | elc_industry | 2090 | 0.1636 | Final Energy¦Industry¦Electricity
Downscaling[REMIND-MAgPIE 3.2-4.6 IntegratedPhysicalDamages (95th-high)] | Delayed transition | POL | Final Energy¦Industry¦Electricity | EJ/yr | Final Energy¦Industry¦Electricity | demand_projection | elc_industry | 2095 | 0.1565 | Final Energy¦Industry¦Electricity
Downscaling[REMIND-MAgPIE 3.2-4.6 IntegratedPhysicalDamages (95th-high)] | Delayed transition | POL | Final Energy¦Industry¦Electricity | EJ/yr | Final Energy¦Industry¦Electricity | demand_projection | elc_industry | 2100 | 0.1494 | Final Energy¦Industry¦Electricity
Downscaling[REMIND-MAgPIE 3.2-4.6 IntegratedPhysicalDamages (95th-high)] | Delayed transition | POL | Final Energy¦Residential and Commercial¦Electricity | EJ/yr | Final Energy¦Residential and Commercial¦Electricity | demand_projection | elc_buildings | 2020 | 0.2553 | Final Energy¦Residential and Commercial¦Electricity
Downscaling[REMIND-MAgPIE 3.2-4.6 IntegratedPhysicalDamages (95th-high)] | Delayed transition | POL | Final Energy¦Residential and Commercial¦Electricity | EJ/yr | Final Energy¦Residential and Commercial¦Electricity | demand_projection | elc_buildings | 2025 | 0.2831 | Final Energy¦Residential and Commercial¦Electricity
Downscaling[REMIND-MAgPIE 3.2-4.6 IntegratedPhysicalDamages (95th-high)] | Delayed transition | POL | Final Energy¦Residential and Commercial¦Electricity | EJ/yr | Final Energy¦Residential and Commercial¦Electricity | demand_projection | elc_buildings | 2030 | 0.3098 | Final Energy¦Residential and Commercial¦Electricity
Downscaling[REMIND-MAgPIE 3.2-4.6 IntegratedPhysicalDamages (95th-high)] | Delayed transition | POL | Final Energy¦Residential and Commercial¦Electricity | EJ/yr | Final Energy¦Residential and Commercial¦Electricity | demand_projection | elc_buildings | 2035 | 0.3531 | Final Energy¦Residential and Commercial¦Electricity
Downscaling[REMIND-MAgPIE 3.2-4.6 IntegratedPhysicalDamages (95th-high)] | Delayed transition | POL | Final Energy¦Residential and Commercial¦Electricity | EJ/yr | Final Energy¦Residential and Commercial¦Electricity | demand_projection | elc_buildings | 2040 | 0.418 | Final Energy¦Residential and Commercial¦Electricity
Downscaling[REMIND-MAgPIE 3.2-4.6 IntegratedPhysicalDamages (95th-high)] | Delayed transition | POL | Final Energy¦Residential and Commercial¦Electricity | EJ/yr | Final Energy¦Residential and Commercial¦Electricity | demand_projection | elc_buildings | 2045 | 0.4801 | Final Energy¦Residential and Commercial¦Electricity
Downscaling[REMIND-MAgPIE 3.2-4.6 IntegratedPhysicalDamages (95th-high)] | Delayed transition | POL | Final Energy¦Residential and Commercial¦Electricity | EJ/yr | Final Energy¦Residential and Commercial¦Electricity | demand_projection | elc_buildings | 2050 | 0.4693 | Final Energy¦Residential and Commercial¦Electricity
Downscaling[REMIND-MAgPIE 3.2-4.6 IntegratedPhysicalDamages (95th-high)] | Delayed transition | POL | Final Energy¦Residential and Commercial¦Electricity | EJ/yr | Final Energy¦Residential and Commercial¦Electricity | demand_projection | elc_buildings | 2055 | 0.4329 | Final Energy¦Residential and Commercial¦Electricity
Downscaling[REMIND-MAgPIE 3.2-4.6 IntegratedPhysicalDamages (95th-high)] | Delayed transition | POL | Final Energy¦Residential and Commercial¦Electricity | EJ/yr | Final Energy¦Residential and Commercial¦Electricity | demand_projection | elc_buildings | 2060 | 0.4144 | Final Energy¦Residential and Commercial¦Electricity
Downscaling[REMIND-MAgPIE 3.2-4.6 IntegratedPhysicalDamages (95th-high)] | Delayed transition | POL | Final Energy¦Residential and Commercial¦Electricity | EJ/yr | Final Energy¦Residential and Commercial¦Electricity | demand_projection | elc_buildings | 2065 | 0.4077 | Final Energy¦Residential and Commercial¦Electricity
Downscaling[REMIND-MAgPIE 3.2-4.6 IntegratedPhysicalDamages (95th-high)] | Delayed transition | POL | Final Energy¦Residential and Commercial¦Electricity | EJ/yr | Final Energy¦Residential and Commercial¦Electricity | demand_projection | elc_buildings | 2070 | 0.4012 | Final Energy¦Residential and Commercial¦Electricity
Downscaling[REMIND-MAgPIE 3.2-4.6 IntegratedPhysicalDamages (95th-high)] | Delayed transition | POL | Final Energy¦Residential and Commercial¦Electricity | EJ/yr | Final Energy¦Residential and Commercial¦Electricity | demand_projection | elc_buildings | 2075 | 0.4107 | Final Energy¦Residential and Commercial¦Electricity
Downscaling[REMIND-MAgPIE 3.2-4.6 IntegratedPhysicalDamages (95th-high)] | Delayed transition | POL | Final Energy¦Residential and Commercial¦Electricity | EJ/yr | Final Energy¦Residential and Commercial¦Electricity | demand_projection | elc_buildings | 2080 | 0.4211 | Final Energy¦Residential and Commercial¦Electricity
Downscaling[REMIND-MAgPIE 3.2-4.6 IntegratedPhysicalDamages (95th-high)] | Delayed transition | POL | Final Energy¦Residential and Commercial¦Electricity | EJ/yr | Final Energy¦Residential and Commercial¦Electricity | demand_projection | elc_buildings | 2085 | 0.4299 | Final Energy¦Residential and Commercial¦Electricity
Downscaling[REMIND-MAgPIE 3.2-4.6 IntegratedPhysicalDamages (95th-high)] | Delayed transition | POL | Final Energy¦Residential and Commercial¦Electricity | EJ/yr | Final Energy¦Residential and Commercial¦Electricity | demand_projection | elc_buildings | 2090 | 0.4402 | Final Energy¦Residential and Commercial¦Electricity
Downscaling[REMIND-MAgPIE 3.2-4.6 IntegratedPhysicalDamages (95th-high)] | Delayed transition | POL | Final Energy¦Residential and Commercial¦Electricity | EJ/yr | Final Energy¦Residential and Commercial¦Electricity | demand_projection | elc_buildings | 2095 | 0.4596 | Final Energy¦Residential and Commercial¦Electricity
Downscaling[REMIND-MAgPIE 3.2-4.6 IntegratedPhysicalDamages (95th-high)] | Delayed transition | POL | Final Energy¦Residential and Commercial¦Electricity | EJ/yr | Final Energy¦Residential and Commercial¦Electricity | demand_projection | elc_buildings | 2100 | 0.4806 | Final Energy¦Residential and Commercial¦Electricity
Downscaling[REMIND-MAgPIE 3.2-4.6 IntegratedPhysicalDamages (95th-high)] | Delayed transition | POL | Final Energy¦Transportation¦Electricity | EJ/yr | Final Energy¦Transportation¦Electricity | demand_projection | elc_transport | 2020 | 0.0098 | Final Energy¦Transportation¦Electricity
Downscaling[REMIND-MAgPIE 3.2-4.6 IntegratedPhysicalDamages (95th-high)] | Delayed transition | POL | Final Energy¦Transportation¦Electricity | EJ/yr | Final Energy¦Transportation¦Electricity | demand_projection | elc_transport | 2025 | 0.0217 | Final Energy¦Transportation¦Electricity
Downscaling[REMIND-MAgPIE 3.2-4.6 IntegratedPhysicalDamages (95th-high)] | Delayed transition | POL | Final Energy¦Transportation¦Electricity | EJ/yr | Final Energy¦Transportation¦Electricity | demand_projection | elc_transport | 2030 | 0.0388 | Final Energy¦Transportation¦Electricity
Downscaling[REMIND-MAgPIE 3.2-4.6 IntegratedPhysicalDamages (95th-high)] | Delayed transition | POL | Final Energy¦Transportation¦Electricity | EJ/yr | Final Energy¦Transportation¦Electricity | demand_projection | elc_transport | 2035 | 0.063 | Final Energy¦Transportation¦Electricity
Downscaling[REMIND-MAgPIE 3.2-4.6 IntegratedPhysicalDamages (95th-high)] | Delayed transition | POL | Final Energy¦Transportation¦Electricity | EJ/yr | Final Energy¦Transportation¦Electricity | demand_projection | elc_transport | 2040 | 0.0925 | Final Energy¦Transportation¦Electricity
Downscaling[REMIND-MAgPIE 3.2-4.6 IntegratedPhysicalDamages (95th-high)] | Delayed transition | POL | Final Energy¦Transportation¦Electricity | EJ/yr | Final Energy¦Transportation¦Electricity | demand_projection | elc_transport | 2045 | 0.1112 | Final Energy¦Transportation¦Electricity
Downscaling[REMIND-MAgPIE 3.2-4.6 IntegratedPhysicalDamages (95th-high)] | Delayed transition | POL | Final Energy¦Transportation¦Electricity | EJ/yr | Final Energy¦Transportation¦Electricity | demand_projection | elc_transport | 2050 | 0.1113 | Final Energy¦Transportation¦Electricity
Downscaling[REMIND-MAgPIE 3.2-4.6 IntegratedPhysicalDamages (95th-high)] | Delayed transition | POL | Final Energy¦Transportation¦Electricity | EJ/yr | Final Energy¦Transportation¦Electricity | demand_projection | elc_transport | 2055 | 0.1124 | Final Energy¦Transportation¦Electricity
Downscaling[REMIND-MAgPIE 3.2-4.6 IntegratedPhysicalDamages (95th-high)] | Delayed transition | POL | Final Energy¦Transportation¦Electricity | EJ/yr | Final Energy¦Transportation¦Electricity | demand_projection | elc_transport | 2060 | 0.1115 | Final Energy¦Transportation¦Electricity
Downscaling[REMIND-MAgPIE 3.2-4.6 IntegratedPhysicalDamages (95th-high)] | Delayed transition | POL | Final Energy¦Transportation¦Electricity | EJ/yr | Final Energy¦Transportation¦Electricity | demand_projection | elc_transport | 2065 | 0.1116 | Final Energy¦Transportation¦Electricity
Downscaling[REMIND-MAgPIE 3.2-4.6 IntegratedPhysicalDamages (95th-high)] | Delayed transition | POL | Final Energy¦Transportation¦Electricity | EJ/yr | Final Energy¦Transportation¦Electricity | demand_projection | elc_transport | 2070 | 0.112 | Final Energy¦Transportation¦Electricity
Downscaling[REMIND-MAgPIE 3.2-4.6 IntegratedPhysicalDamages (95th-high)] | Delayed transition | POL | Final Energy¦Transportation¦Electricity | EJ/yr | Final Energy¦Transportation¦Electricity | demand_projection | elc_transport | 2075 | 0.1137 | Final Energy¦Transportation¦Electricity
Downscaling[REMIND-MAgPIE 3.2-4.6 IntegratedPhysicalDamages (95th-high)] | Delayed transition | POL | Final Energy¦Transportation¦Electricity | EJ/yr | Final Energy¦Transportation¦Electricity | demand_projection | elc_transport | 2080 | 0.1156 | Final Energy¦Transportation¦Electricity
Downscaling[REMIND-MAgPIE 3.2-4.6 IntegratedPhysicalDamages (95th-high)] | Delayed transition | POL | Final Energy¦Transportation¦Electricity | EJ/yr | Final Energy¦Transportation¦Electricity | demand_projection | elc_transport | 2085 | 0.1169 | Final Energy¦Transportation¦Electricity
Downscaling[REMIND-MAgPIE 3.2-4.6 IntegratedPhysicalDamages (95th-high)] | Delayed transition | POL | Final Energy¦Transportation¦Electricity | EJ/yr | Final Energy¦Transportation¦Electricity | demand_projection | elc_transport | 2090 | 0.118 | Final Energy¦Transportation¦Electricity
Downscaling[REMIND-MAgPIE 3.2-4.6 IntegratedPhysicalDamages (95th-high)] | Delayed transition | POL | Final Energy¦Transportation¦Electricity | EJ/yr | Final Energy¦Transportation¦Electricity | demand_projection | elc_transport | 2095 | 0.1199 | Final Energy¦Transportation¦Electricity
Downscaling[REMIND-MAgPIE 3.2-4.6 IntegratedPhysicalDamages (95th-high)] | Delayed transition | POL | Final Energy¦Transportation¦Electricity | EJ/yr | Final Energy¦Transportation¦Electricity | demand_projection | elc_transport | 2100 | 0.1224 | Final Energy¦Transportation¦Electricity
Downscaling[REMIND-MAgPIE 3.2-4.6 IntegratedPhysicalDamages (95th-high)] | Delayed transition | POL | Secondary Energy¦Hydrogen | EJ/yr | Secondary Energy¦Hydrogen | demand_projection | hydrogen_allsect | 2020 | 0.0044 | Secondary Energy¦Hydrogen
Downscaling[REMIND-MAgPIE 3.2-4.6 IntegratedPhysicalDamages (95th-high)] | Delayed transition | POL | Secondary Energy¦Hydrogen | EJ/yr | Secondary Energy¦Hydrogen | demand_projection | hydrogen_allsect | 2025 | 0.0172 | Secondary Energy¦Hydrogen
Downscaling[REMIND-MAgPIE 3.2-4.6 IntegratedPhysicalDamages (95th-high)] | Delayed transition | POL | Secondary Energy¦Hydrogen | EJ/yr | Secondary Energy¦Hydrogen | demand_projection | hydrogen_allsect | 2030 | 0.03 | Secondary Energy¦Hydrogen
Downscaling[REMIND-MAgPIE 3.2-4.6 IntegratedPhysicalDamages (95th-high)] | Delayed transition | POL | Secondary Energy¦Hydrogen | EJ/yr | Secondary Energy¦Hydrogen | demand_projection | hydrogen_allsect | 2035 | 0.0368 | Secondary Energy¦Hydrogen
Downscaling[REMIND-MAgPIE 3.2-4.6 IntegratedPhysicalDamages (95th-high)] | Delayed transition | POL | Secondary Energy¦Hydrogen | EJ/yr | Secondary Energy¦Hydrogen | demand_projection | hydrogen_allsect | 2040 | 0.061 | Secondary Energy¦Hydrogen
Downscaling[REMIND-MAgPIE 3.2-4.6 IntegratedPhysicalDamages (95th-high)] | Delayed transition | POL | Secondary Energy¦Hydrogen | EJ/yr | Secondary Energy¦Hydrogen | demand_projection | hydrogen_allsect | 2045 | 0.1274 | Secondary Energy¦Hydrogen
Downscaling[REMIND-MAgPIE 3.2-4.6 IntegratedPhysicalDamages (95th-high)] | Delayed transition | POL | Secondary Energy¦Hydrogen | EJ/yr | Secondary Energy¦Hydrogen | demand_projection | hydrogen_allsect | 2050 | 0.2008 | Secondary Energy¦Hydrogen
Downscaling[REMIND-MAgPIE 3.2-4.6 IntegratedPhysicalDamages (95th-high)] | Delayed transition | POL | Secondary Energy¦Hydrogen | EJ/yr | Secondary Energy¦Hydrogen | demand_projection | hydrogen_allsect | 2055 | 0.2448 | Secondary Energy¦Hydrogen
Downscaling[REMIND-MAgPIE 3.2-4.6 IntegratedPhysicalDamages (95th-high)] | Delayed transition | POL | Secondary Energy¦Hydrogen | EJ/yr | Secondary Energy¦Hydrogen | demand_projection | hydrogen_allsect | 2060 | 0.2741 | Secondary Energy¦Hydrogen
Downscaling[REMIND-MAgPIE 3.2-4.6 IntegratedPhysicalDamages (95th-high)] | Delayed transition | POL | Secondary Energy¦Hydrogen | EJ/yr | Secondary Energy¦Hydrogen | demand_projection | hydrogen_allsect | 2065 | 0.263 | Secondary Energy¦Hydrogen
Downscaling[REMIND-MAgPIE 3.2-4.6 IntegratedPhysicalDamages (95th-high)] | Delayed transition | POL | Secondary Energy¦Hydrogen | EJ/yr | Secondary Energy¦Hydrogen | demand_projection | hydrogen_allsect | 2070 | 0.2465 | Secondary Energy¦Hydrogen
Downscaling[REMIND-MAgPIE 3.2-4.6 IntegratedPhysicalDamages (95th-high)] | Delayed transition | POL | Secondary Energy¦Hydrogen | EJ/yr | Secondary Energy¦Hydrogen | demand_projection | hydrogen_allsect | 2075 | 0.2252 | Secondary Energy¦Hydrogen
Downscaling[REMIND-MAgPIE 3.2-4.6 IntegratedPhysicalDamages (95th-high)] | Delayed transition | POL | Secondary Energy¦Hydrogen | EJ/yr | Secondary Energy¦Hydrogen | demand_projection | hydrogen_allsect | 2080 | 0.2059 | Secondary Energy¦Hydrogen
Downscaling[REMIND-MAgPIE 3.2-4.6 IntegratedPhysicalDamages (95th-high)] | Delayed transition | POL | Secondary Energy¦Hydrogen | EJ/yr | Secondary Energy¦Hydrogen | demand_projection | hydrogen_allsect | 2085 | 0.1931 | Secondary Energy¦Hydrogen
Downscaling[REMIND-MAgPIE 3.2-4.6 IntegratedPhysicalDamages (95th-high)] | Delayed transition | POL | Secondary Energy¦Hydrogen | EJ/yr | Secondary Energy¦Hydrogen | demand_projection | hydrogen_allsect | 2090 | 0.1845 | Secondary Energy¦Hydrogen
Downscaling[REMIND-MAgPIE 3.2-4.6 IntegratedPhysicalDamages (95th-high)] | Delayed transition | POL | Secondary Energy¦Hydrogen | EJ/yr | Secondary Energy¦Hydrogen | demand_projection | hydrogen_allsect | 2095 | 0.1824 | Secondary Energy¦Hydrogen
Downscaling[REMIND-MAgPIE 3.2-4.6 IntegratedPhysicalDamages (95th-high)] | Delayed transition | POL | Secondary Energy¦Hydrogen | EJ/yr | Secondary Energy¦Hydrogen | demand_projection | hydrogen_allsect | 2100 | 0.1804 | Secondary Energy¦Hydrogen
Downscaling[REMIND-MAgPIE 3.2-4.6 IntegratedPhysicalDamages (95th-high)] | Delayed transition | POL | Secondary Energy¦Electricity¦Coal | EJ/yr | Secondary Energy¦Electricity¦Coal | elec_co2 |  | 2020 | 0.3753 | Secondary Energy¦Electricity¦Coal | 94
Downscaling[REMIND-MAgPIE 3.2-4.6 IntegratedPhysicalDamages (95th-high)] | Delayed transition | POL | Secondary Energy¦Electricity¦Coal | EJ/yr | Secondary Energy¦Electricity¦Coal | elec_co2 |  | 2025 | 0.0698 | Secondary Energy¦Electricity¦Coal | 94
Downscaling[REMIND-MAgPIE 3.2-4.6 IntegratedPhysicalDamages (95th-high)] | Delayed transition | POL | Secondary Energy¦Electricity¦Coal | EJ/yr | Secondary Energy¦Electricity¦Coal | elec_co2 |  | 2030 | 0.0017 | Secondary Energy¦Electricity¦Coal | 94
Downscaling[REMIND-MAgPIE 3.2-4.6 IntegratedPhysicalDamages (95th-high)] | Delayed transition | POL | Secondary Energy¦Electricity¦Coal | EJ/yr | Secondary Energy¦Electricity¦Coal | elec_co2 |  | 2035 | 0.0006 | Secondary Energy¦Electricity¦Coal | 94
Downscaling[REMIND-MAgPIE 3.2-4.6 IntegratedPhysicalDamages (95th-high)] | Delayed transition | POL | Secondary Energy¦Electricity¦Coal | EJ/yr | Secondary Energy¦Electricity¦Coal | elec_co2 |  | 2040 | 0 | Secondary Energy¦Electricity¦Coal | 94
Downscaling[REMIND-MAgPIE 3.2-4.6 IntegratedPhysicalDamages (95th-high)] | Delayed transition | POL | Secondary Energy¦Electricity¦Coal | EJ/yr | Secondary Energy¦Electricity¦Coal | elec_co2 |  | 2045 | 0 | Secondary Energy¦Electricity¦Coal | 94
Downscaling[REMIND-MAgPIE 3.2-4.6 IntegratedPhysicalDamages (95th-high)] | Delayed transition | POL | Secondary Energy¦Electricity¦Coal | EJ/yr | Secondary Energy¦Electricity¦Coal | elec_co2 |  | 2050 | 0 | Secondary Energy¦Electricity¦Coal | 94
Downscaling[REMIND-MAgPIE 3.2-4.6 IntegratedPhysicalDamages (95th-high)] | Delayed transition | POL | Secondary Energy¦Electricity¦Coal | EJ/yr | Secondary Energy¦Electricity¦Coal | elec_co2 |  | 2055 | 0 | Secondary Energy¦Electricity¦Coal | 94
Downscaling[REMIND-MAgPIE 3.2-4.6 IntegratedPhysicalDamages (95th-high)] | Delayed transition | POL | Secondary Energy¦Electricity¦Coal | EJ/yr | Secondary Energy¦Electricity¦Coal | elec_co2 |  | 2060 | 0 | Secondary Energy¦Electricity¦Coal | 94
Downscaling[REMIND-MAgPIE 3.2-4.6 IntegratedPhysicalDamages (95th-high)] | Delayed transition | POL | Secondary Energy¦Electricity¦Coal | EJ/yr | Secondary Energy¦Electricity¦Coal | elec_co2 |  | 2065 | 0 | Secondary Energy¦Electricity¦Coal | 94
Downscaling[REMIND-MAgPIE 3.2-4.6 IntegratedPhysicalDamages (95th-high)] | Delayed transition | POL | Secondary Energy¦Electricity¦Coal | EJ/yr | Secondary Energy¦Electricity¦Coal | elec_co2 |  | 2070 | 0 | Secondary Energy¦Electricity¦Coal | 94
Downscaling[REMIND-MAgPIE 3.2-4.6 IntegratedPhysicalDamages (95th-high)] | Delayed transition | POL | Secondary Energy¦Electricity¦Coal | EJ/yr | Secondary Energy¦Electricity¦Coal | elec_co2 |  | 2075 | 0 | Secondary Energy¦Electricity¦Coal | 94
Downscaling[REMIND-MAgPIE 3.2-4.6 IntegratedPhysicalDamages (95th-high)] | Delayed transition | POL | Secondary Energy¦Electricity¦Coal | EJ/yr | Secondary Energy¦Electricity¦Coal | elec_co2 |  | 2080 | 0 | Secondary Energy¦Electricity¦Coal | 94
Downscaling[REMIND-MAgPIE 3.2-4.6 IntegratedPhysicalDamages (95th-high)] | Delayed transition | POL | Secondary Energy¦Electricity¦Coal | EJ/yr | Secondary Energy¦Electricity¦Coal | elec_co2 |  | 2085 | 0 | Secondary Energy¦Electricity¦Coal | 94
Downscaling[REMIND-MAgPIE 3.2-4.6 IntegratedPhysicalDamages (95th-high)] | Delayed transition | POL | Secondary Energy¦Electricity¦Coal | EJ/yr | Secondary Energy¦Electricity¦Coal | elec_co2 |  | 2090 | 0 | Secondary Energy¦Electricity¦Coal | 94
Downscaling[REMIND-MAgPIE 3.2-4.6 IntegratedPhysicalDamages (95th-high)] | Delayed transition | POL | Secondary Energy¦Electricity¦Coal | EJ/yr | Secondary Energy¦Electricity¦Coal | elec_co2 |  | 2095 | 0 | Secondary Energy¦Electricity¦Coal | 94
Downscaling[REMIND-MAgPIE 3.2-4.6 IntegratedPhysicalDamages (95th-high)] | Delayed transition | POL | Secondary Energy¦Electricity¦Coal | EJ/yr | Secondary Energy¦Electricity¦Coal | elec_co2 |  | 2100 | 0 | Secondary Energy¦Electricity¦Coal | 94
Downscaling[REMIND-MAgPIE 3.2-4.6 IntegratedPhysicalDamages (95th-high)] | Delayed transition | POL | Secondary Energy¦Electricity¦Gas | EJ/yr | Secondary Energy¦Electricity¦Gas | elec_co2 |  | 2020 | 0.0961 | Secondary Energy¦Electricity¦Gas | 55
Downscaling[REMIND-MAgPIE 3.2-4.6 IntegratedPhysicalDamages (95th-high)] | Delayed transition | POL | Secondary Energy¦Electricity¦Gas | EJ/yr | Secondary Energy¦Electricity¦Gas | elec_co2 |  | 2025 | 0.1339 | Secondary Energy¦Electricity¦Gas | 55
Downscaling[REMIND-MAgPIE 3.2-4.6 IntegratedPhysicalDamages (95th-high)] | Delayed transition | POL | Secondary Energy¦Electricity¦Gas | EJ/yr | Secondary Energy¦Electricity¦Gas | elec_co2 |  | 2030 | 0.0744 | Secondary Energy¦Electricity¦Gas | 55
Downscaling[REMIND-MAgPIE 3.2-4.6 IntegratedPhysicalDamages (95th-high)] | Delayed transition | POL | Secondary Energy¦Electricity¦Gas | EJ/yr | Secondary Energy¦Electricity¦Gas | elec_co2 |  | 2035 | 0.0208 | Secondary Energy¦Electricity¦Gas | 55
Downscaling[REMIND-MAgPIE 3.2-4.6 IntegratedPhysicalDamages (95th-high)] | Delayed transition | POL | Secondary Energy¦Electricity¦Gas | EJ/yr | Secondary Energy¦Electricity¦Gas | elec_co2 |  | 2040 | 0.0007 | Secondary Energy¦Electricity¦Gas | 55
Downscaling[REMIND-MAgPIE 3.2-4.6 IntegratedPhysicalDamages (95th-high)] | Delayed transition | POL | Secondary Energy¦Electricity¦Gas | EJ/yr | Secondary Energy¦Electricity¦Gas | elec_co2 |  | 2045 | 0.0005 | Secondary Energy¦Electricity¦Gas | 55
Downscaling[REMIND-MAgPIE 3.2-4.6 IntegratedPhysicalDamages (95th-high)] | Delayed transition | POL | Secondary Energy¦Electricity¦Gas | EJ/yr | Secondary Energy¦Electricity¦Gas | elec_co2 |  | 2050 | 0.0002 | Secondary Energy¦Electricity¦Gas | 55
Downscaling[REMIND-MAgPIE 3.2-4.6 IntegratedPhysicalDamages (95th-high)] | Delayed transition | POL | Secondary Energy¦Electricity¦Gas | EJ/yr | Secondary Energy¦Electricity¦Gas | elec_co2 |  | 2055 | 0 | Secondary Energy¦Electricity¦Gas | 55
Downscaling[REMIND-MAgPIE 3.2-4.6 IntegratedPhysicalDamages (95th-high)] | Delayed transition | POL | Secondary Energy¦Electricity¦Gas | EJ/yr | Secondary Energy¦Electricity¦Gas | elec_co2 |  | 2060 | 0 | Secondary Energy¦Electricity¦Gas | 55
Downscaling[REMIND-MAgPIE 3.2-4.6 IntegratedPhysicalDamages (95th-high)] | Delayed transition | POL | Secondary Energy¦Electricity¦Gas | EJ/yr | Secondary Energy¦Electricity¦Gas | elec_co2 |  | 2065 | 0 | Secondary Energy¦Electricity¦Gas | 55
Downscaling[REMIND-MAgPIE 3.2-4.6 IntegratedPhysicalDamages (95th-high)] | Delayed transition | POL | Secondary Energy¦Electricity¦Gas | EJ/yr | Secondary Energy¦Electricity¦Gas | elec_co2 |  | 2070 | 0 | Secondary Energy¦Electricity¦Gas | 55
Downscaling[REMIND-MAgPIE 3.2-4.6 IntegratedPhysicalDamages (95th-high)] | Delayed transition | POL | Secondary Energy¦Electricity¦Gas | EJ/yr | Secondary Energy¦Electricity¦Gas | elec_co2 |  | 2075 | 0 | Secondary Energy¦Electricity¦Gas | 55
Downscaling[REMIND-MAgPIE 3.2-4.6 IntegratedPhysicalDamages (95th-high)] | Delayed transition | POL | Secondary Energy¦Electricity¦Gas | EJ/yr | Secondary Energy¦Electricity¦Gas | elec_co2 |  | 2080 | 0 | Secondary Energy¦Electricity¦Gas | 55
Downscaling[REMIND-MAgPIE 3.2-4.6 IntegratedPhysicalDamages (95th-high)] | Delayed transition | POL | Secondary Energy¦Electricity¦Gas | EJ/yr | Secondary Energy¦Electricity¦Gas | elec_co2 |  | 2085 | 0 | Secondary Energy¦Electricity¦Gas | 55
Downscaling[REMIND-MAgPIE 3.2-4.6 IntegratedPhysicalDamages (95th-high)] | Delayed transition | POL | Secondary Energy¦Electricity¦Gas | EJ/yr | Secondary Energy¦Electricity¦Gas | elec_co2 |  | 2090 | 0 | Secondary Energy¦Electricity¦Gas | 55
Downscaling[REMIND-MAgPIE 3.2-4.6 IntegratedPhysicalDamages (95th-high)] | Delayed transition | POL | Secondary Energy¦Electricity¦Gas | EJ/yr | Secondary Energy¦Electricity¦Gas | elec_co2 |  | 2095 | 0 | Secondary Energy¦Electricity¦Gas | 55
Downscaling[REMIND-MAgPIE 3.2-4.6 IntegratedPhysicalDamages (95th-high)] | Delayed transition | POL | Secondary Energy¦Electricity¦Gas | EJ/yr | Secondary Energy¦Electricity¦Gas | elec_co2 |  | 2100 | 0 | Secondary Energy¦Electricity¦Gas | 55
Downscaling[REMIND-MAgPIE 3.2-4.6 IntegratedPhysicalDamages (95th-high)] | Delayed transition | POL | Secondary Energy¦Electricity¦Oil | EJ/yr | Secondary Energy¦Electricity¦Oil | elec_co2 |  | 2020 | 0.0074 | Secondary Energy¦Electricity¦Oil | 70
Downscaling[REMIND-MAgPIE 3.2-4.6 IntegratedPhysicalDamages (95th-high)] | Delayed transition | POL | Secondary Energy¦Electricity¦Oil | EJ/yr | Secondary Energy¦Electricity¦Oil | elec_co2 |  | 2025 | 0.0079 | Secondary Energy¦Electricity¦Oil | 70
Downscaling[REMIND-MAgPIE 3.2-4.6 IntegratedPhysicalDamages (95th-high)] | Delayed transition | POL | Secondary Energy¦Electricity¦Oil | EJ/yr | Secondary Energy¦Electricity¦Oil | elec_co2 |  | 2030 | 0.0032 | Secondary Energy¦Electricity¦Oil | 70
Downscaling[REMIND-MAgPIE 3.2-4.6 IntegratedPhysicalDamages (95th-high)] | Delayed transition | POL | Secondary Energy¦Electricity¦Oil | EJ/yr | Secondary Energy¦Electricity¦Oil | elec_co2 |  | 2035 | 0 | Secondary Energy¦Electricity¦Oil | 70
Downscaling[REMIND-MAgPIE 3.2-4.6 IntegratedPhysicalDamages (95th-high)] | Delayed transition | POL | Secondary Energy¦Electricity¦Oil | EJ/yr | Secondary Energy¦Electricity¦Oil | elec_co2 |  | 2040 | 0 | Secondary Energy¦Electricity¦Oil | 70
Downscaling[REMIND-MAgPIE 3.2-4.6 IntegratedPhysicalDamages (95th-high)] | Delayed transition | POL | Secondary Energy¦Electricity¦Oil | EJ/yr | Secondary Energy¦Electricity¦Oil | elec_co2 |  | 2045 | 0 | Secondary Energy¦Electricity¦Oil | 70
Downscaling[REMIND-MAgPIE 3.2-4.6 IntegratedPhysicalDamages (95th-high)] | Delayed transition | POL | Secondary Energy¦Electricity¦Oil | EJ/yr | Secondary Energy¦Electricity¦Oil | elec_co2 |  | 2050 | 0 | Secondary Energy¦Electricity¦Oil | 70
Downscaling[REMIND-MAgPIE 3.2-4.6 IntegratedPhysicalDamages (95th-high)] | Delayed transition | POL | Secondary Energy¦Electricity¦Oil | EJ/yr | Secondary Energy¦Electricity¦Oil | elec_co2 |  | 2055 | 0 | Secondary Energy¦Electricity¦Oil | 70
Downscaling[REMIND-MAgPIE 3.2-4.6 IntegratedPhysicalDamages (95th-high)] | Delayed transition | POL | Secondary Energy¦Electricity¦Oil | EJ/yr | Secondary Energy¦Electricity¦Oil | elec_co2 |  | 2060 | 0 | Secondary Energy¦Electricity¦Oil | 70
Downscaling[REMIND-MAgPIE 3.2-4.6 IntegratedPhysicalDamages (95th-high)] | Delayed transition | POL | Secondary Energy¦Electricity¦Oil | EJ/yr | Secondary Energy¦Electricity¦Oil | elec_co2 |  | 2065 | 0 | Secondary Energy¦Electricity¦Oil | 70
Downscaling[REMIND-MAgPIE 3.2-4.6 IntegratedPhysicalDamages (95th-high)] | Delayed transition | POL | Secondary Energy¦Electricity¦Oil | EJ/yr | Secondary Energy¦Electricity¦Oil | elec_co2 |  | 2070 | 0 | Secondary Energy¦Electricity¦Oil | 70
Downscaling[REMIND-MAgPIE 3.2-4.6 IntegratedPhysicalDamages (95th-high)] | Delayed transition | POL | Secondary Energy¦Electricity¦Oil | EJ/yr | Secondary Energy¦Electricity¦Oil | elec_co2 |  | 2075 | 0 | Secondary Energy¦Electricity¦Oil | 70
Downscaling[REMIND-MAgPIE 3.2-4.6 IntegratedPhysicalDamages (95th-high)] | Delayed transition | POL | Secondary Energy¦Electricity¦Oil | EJ/yr | Secondary Energy¦Electricity¦Oil | elec_co2 |  | 2080 | 0 | Secondary Energy¦Electricity¦Oil | 70
Downscaling[REMIND-MAgPIE 3.2-4.6 IntegratedPhysicalDamages (95th-high)] | Delayed transition | POL | Secondary Energy¦Electricity¦Oil | EJ/yr | Secondary Energy¦Electricity¦Oil | elec_co2 |  | 2085 | 0 | Secondary Energy¦Electricity¦Oil | 70
Downscaling[REMIND-MAgPIE 3.2-4.6 IntegratedPhysicalDamages (95th-high)] | Delayed transition | POL | Secondary Energy¦Electricity¦Oil | EJ/yr | Secondary Energy¦Electricity¦Oil | elec_co2 |  | 2090 | 0 | Secondary Energy¦Electricity¦Oil | 70
Downscaling[REMIND-MAgPIE 3.2-4.6 IntegratedPhysicalDamages (95th-high)] | Delayed transition | POL | Secondary Energy¦Electricity¦Oil | EJ/yr | Secondary Energy¦Electricity¦Oil | elec_co2 |  | 2095 | 0 | Secondary Energy¦Electricity¦Oil | 70
Downscaling[REMIND-MAgPIE 3.2-4.6 IntegratedPhysicalDamages (95th-high)] | Delayed transition | POL | Secondary Energy¦Electricity¦Oil | EJ/yr | Secondary Energy¦Electricity¦Oil | elec_co2 |  | 2100 | 0 | Secondary Energy¦Electricity¦Oil | 70
Downscaling[REMIND-MAgPIE 3.2-4.6 IntegratedPhysicalDamages (95th-high)] | Delayed transition | POL | Price¦Primary Energy¦Biomass | US$2010/GJ | Price¦Primary Energy¦Biomass | fuel_supply | bioenergy | 2020 | 5.3799 | Price¦Primary Energy¦Biomass
Downscaling[REMIND-MAgPIE 3.2-4.6 IntegratedPhysicalDamages (95th-high)] | Delayed transition | POL | Price¦Primary Energy¦Biomass | US$2010/GJ | Price¦Primary Energy¦Biomass | fuel_supply | bioenergy | 2025 | 5.8021 | Price¦Primary Energy¦Biomass
Downscaling[REMIND-MAgPIE 3.2-4.6 IntegratedPhysicalDamages (95th-high)] | Delayed transition | POL | Price¦Primary Energy¦Biomass | US$2010/GJ | Price¦Primary Energy¦Biomass | fuel_supply | bioenergy | 2030 | 5.5002 | Price¦Primary Energy¦Biomass
Downscaling[REMIND-MAgPIE 3.2-4.6 IntegratedPhysicalDamages (95th-high)] | Delayed transition | POL | Price¦Primary Energy¦Biomass | US$2010/GJ | Price¦Primary Energy¦Biomass | fuel_supply | bioenergy | 2035 | 2.4368 | Price¦Primary Energy¦Biomass
Downscaling[REMIND-MAgPIE 3.2-4.6 IntegratedPhysicalDamages (95th-high)] | Delayed transition | POL | Price¦Primary Energy¦Biomass | US$2010/GJ | Price¦Primary Energy¦Biomass | fuel_supply | bioenergy | 2040 | 5.5774 | Price¦Primary Energy¦Biomass
Downscaling[REMIND-MAgPIE 3.2-4.6 IntegratedPhysicalDamages (95th-high)] | Delayed transition | POL | Price¦Primary Energy¦Biomass | US$2010/GJ | Price¦Primary Energy¦Biomass | fuel_supply | bioenergy | 2045 | 8.5835 | Price¦Primary Energy¦Biomass
Downscaling[REMIND-MAgPIE 3.2-4.6 IntegratedPhysicalDamages (95th-high)] | Delayed transition | POL | Price¦Primary Energy¦Biomass | US$2010/GJ | Price¦Primary Energy¦Biomass | fuel_supply | bioenergy | 2050 | 17.0521 | Price¦Primary Energy¦Biomass
Downscaling[REMIND-MAgPIE 3.2-4.6 IntegratedPhysicalDamages (95th-high)] | Delayed transition | POL | Price¦Primary Energy¦Biomass | US$2010/GJ | Price¦Primary Energy¦Biomass | fuel_supply | bioenergy | 2055 | 21.0539 | Price¦Primary Energy¦Biomass
Downscaling[REMIND-MAgPIE 3.2-4.6 IntegratedPhysicalDamages (95th-high)] | Delayed transition | POL | Price¦Primary Energy¦Biomass | US$2010/GJ | Price¦Primary Energy¦Biomass | fuel_supply | bioenergy | 2060 | 28.6574 | Price¦Primary Energy¦Biomass
Downscaling[REMIND-MAgPIE 3.2-4.6 IntegratedPhysicalDamages (95th-high)] | Delayed transition | POL | Price¦Primary Energy¦Biomass | US$2010/GJ | Price¦Primary Energy¦Biomass | fuel_supply | bioenergy | 2065 | 25.035 | Price¦Primary Energy¦Biomass
Downscaling[REMIND-MAgPIE 3.2-4.6 IntegratedPhysicalDamages (95th-high)] | Delayed transition | POL | Price¦Primary Energy¦Biomass | US$2010/GJ | Price¦Primary Energy¦Biomass | fuel_supply | bioenergy | 2070 | 21.4126 | Price¦Primary Energy¦Biomass
Downscaling[REMIND-MAgPIE 3.2-4.6 IntegratedPhysicalDamages (95th-high)] | Delayed transition | POL | Price¦Primary Energy¦Biomass | US$2010/GJ | Price¦Primary Energy¦Biomass | fuel_supply | bioenergy | 2075 | 22.9404 | Price¦Primary Energy¦Biomass
Downscaling[REMIND-MAgPIE 3.2-4.6 IntegratedPhysicalDamages (95th-high)] | Delayed transition | POL | Price¦Primary Energy¦Biomass | US$2010/GJ | Price¦Primary Energy¦Biomass | fuel_supply | bioenergy | 2080 | 24.4683 | Price¦Primary Energy¦Biomass
Downscaling[REMIND-MAgPIE 3.2-4.6 IntegratedPhysicalDamages (95th-high)] | Delayed transition | POL | Price¦Primary Energy¦Biomass | US$2010/GJ | Price¦Primary Energy¦Biomass | fuel_supply | bioenergy | 2085 | 22.91 | Price¦Primary Energy¦Biomass
Downscaling[REMIND-MAgPIE 3.2-4.6 IntegratedPhysicalDamages (95th-high)] | Delayed transition | POL | Price¦Primary Energy¦Biomass | US$2010/GJ | Price¦Primary Energy¦Biomass | fuel_supply | bioenergy | 2090 | 21.3518 | Price¦Primary Energy¦Biomass
Downscaling[REMIND-MAgPIE 3.2-4.6 IntegratedPhysicalDamages (95th-high)] | Delayed transition | POL | Price¦Primary Energy¦Biomass | US$2010/GJ | Price¦Primary Energy¦Biomass | fuel_supply | bioenergy | 2095 | 22.0324 | Price¦Primary Energy¦Biomass
Downscaling[REMIND-MAgPIE 3.2-4.6 IntegratedPhysicalDamages (95th-high)] | Delayed transition | POL | Price¦Primary Energy¦Biomass | US$2010/GJ | Price¦Primary Energy¦Biomass | fuel_supply | bioenergy | 2100 | 22.7129 | Price¦Primary Energy¦Biomass
Downscaling[REMIND-MAgPIE 3.2-4.6 IntegratedPhysicalDamages (95th-high)] | Delayed transition | POL | Price¦Primary Energy¦Coal | US$2010/GJ | Price¦Primary Energy¦Coal | fuel_supply | coal | 2020 | 2.0344 | Price¦Primary Energy¦Coal
Downscaling[REMIND-MAgPIE 3.2-4.6 IntegratedPhysicalDamages (95th-high)] | Delayed transition | POL | Price¦Primary Energy¦Coal | US$2010/GJ | Price¦Primary Energy¦Coal | fuel_supply | coal | 2025 | 2.2259 | Price¦Primary Energy¦Coal
Downscaling[REMIND-MAgPIE 3.2-4.6 IntegratedPhysicalDamages (95th-high)] | Delayed transition | POL | Price¦Primary Energy¦Coal | US$2010/GJ | Price¦Primary Energy¦Coal | fuel_supply | coal | 2030 | 2.2654 | Price¦Primary Energy¦Coal
Downscaling[REMIND-MAgPIE 3.2-4.6 IntegratedPhysicalDamages (95th-high)] | Delayed transition | POL | Price¦Primary Energy¦Coal | US$2010/GJ | Price¦Primary Energy¦Coal | fuel_supply | coal | 2035 | 2.2997 | Price¦Primary Energy¦Coal
Downscaling[REMIND-MAgPIE 3.2-4.6 IntegratedPhysicalDamages (95th-high)] | Delayed transition | POL | Price¦Primary Energy¦Coal | US$2010/GJ | Price¦Primary Energy¦Coal | fuel_supply | coal | 2040 | 1.8032 | Price¦Primary Energy¦Coal
Downscaling[REMIND-MAgPIE 3.2-4.6 IntegratedPhysicalDamages (95th-high)] | Delayed transition | POL | Price¦Primary Energy¦Coal | US$2010/GJ | Price¦Primary Energy¦Coal | fuel_supply | coal | 2045 | 1.3904 | Price¦Primary Energy¦Coal
Downscaling[REMIND-MAgPIE 3.2-4.6 IntegratedPhysicalDamages (95th-high)] | Delayed transition | POL | Price¦Primary Energy¦Coal | US$2010/GJ | Price¦Primary Energy¦Coal | fuel_supply | coal | 2050 | 1.5539 | Price¦Primary Energy¦Coal
Downscaling[REMIND-MAgPIE 3.2-4.6 IntegratedPhysicalDamages (95th-high)] | Delayed transition | POL | Price¦Primary Energy¦Coal | US$2010/GJ | Price¦Primary Energy¦Coal | fuel_supply | coal | 2055 | 1.572 | Price¦Primary Energy¦Coal
Downscaling[REMIND-MAgPIE 3.2-4.6 IntegratedPhysicalDamages (95th-high)] | Delayed transition | POL | Price¦Primary Energy¦Coal | US$2010/GJ | Price¦Primary Energy¦Coal | fuel_supply | coal | 2060 | 2.1701 | Price¦Primary Energy¦Coal
Downscaling[REMIND-MAgPIE 3.2-4.6 IntegratedPhysicalDamages (95th-high)] | Delayed transition | POL | Price¦Primary Energy¦Coal | US$2010/GJ | Price¦Primary Energy¦Coal | fuel_supply | coal | 2065 | 2.136 | Price¦Primary Energy¦Coal
Downscaling[REMIND-MAgPIE 3.2-4.6 IntegratedPhysicalDamages (95th-high)] | Delayed transition | POL | Price¦Primary Energy¦Coal | US$2010/GJ | Price¦Primary Energy¦Coal | fuel_supply | coal | 2070 | 2.1019 | Price¦Primary Energy¦Coal
Downscaling[REMIND-MAgPIE 3.2-4.6 IntegratedPhysicalDamages (95th-high)] | Delayed transition | POL | Price¦Primary Energy¦Coal | US$2010/GJ | Price¦Primary Energy¦Coal | fuel_supply | coal | 2075 | 2.0582 | Price¦Primary Energy¦Coal
Downscaling[REMIND-MAgPIE 3.2-4.6 IntegratedPhysicalDamages (95th-high)] | Delayed transition | POL | Price¦Primary Energy¦Coal | US$2010/GJ | Price¦Primary Energy¦Coal | fuel_supply | coal | 2080 | 2.0146 | Price¦Primary Energy¦Coal
Downscaling[REMIND-MAgPIE 3.2-4.6 IntegratedPhysicalDamages (95th-high)] | Delayed transition | POL | Price¦Primary Energy¦Coal | US$2010/GJ | Price¦Primary Energy¦Coal | fuel_supply | coal | 2085 | 2.0785 | Price¦Primary Energy¦Coal
Downscaling[REMIND-MAgPIE 3.2-4.6 IntegratedPhysicalDamages (95th-high)] | Delayed transition | POL | Price¦Primary Energy¦Coal | US$2010/GJ | Price¦Primary Energy¦Coal | fuel_supply | coal | 2090 | 2.1424 | Price¦Primary Energy¦Coal
Downscaling[REMIND-MAgPIE 3.2-4.6 IntegratedPhysicalDamages (95th-high)] | Delayed transition | POL | Price¦Primary Energy¦Coal | US$2010/GJ | Price¦Primary Energy¦Coal | fuel_supply | coal | 2095 | 1.937 | Price¦Primary Energy¦Coal
Downscaling[REMIND-MAgPIE 3.2-4.6 IntegratedPhysicalDamages (95th-high)] | Delayed transition | POL | Price¦Primary Energy¦Coal | US$2010/GJ | Price¦Primary Energy¦Coal | fuel_supply | coal | 2100 | 1.7315 | Price¦Primary Energy¦Coal
Downscaling[REMIND-MAgPIE 3.2-4.6 IntegratedPhysicalDamages (95th-high)] | Delayed transition | POL | Price¦Primary Energy¦Gas | US$2010/GJ | Price¦Primary Energy¦Gas | fuel_supply | gas | 2020 | 3.9711 | Price¦Primary Energy¦Gas
Downscaling[REMIND-MAgPIE 3.2-4.6 IntegratedPhysicalDamages (95th-high)] | Delayed transition | POL | Price¦Primary Energy¦Gas | US$2010/GJ | Price¦Primary Energy¦Gas | fuel_supply | gas | 2025 | 4.6721 | Price¦Primary Energy¦Gas
Downscaling[REMIND-MAgPIE 3.2-4.6 IntegratedPhysicalDamages (95th-high)] | Delayed transition | POL | Price¦Primary Energy¦Gas | US$2010/GJ | Price¦Primary Energy¦Gas | fuel_supply | gas | 2030 | 4.6044 | Price¦Primary Energy¦Gas
Downscaling[REMIND-MAgPIE 3.2-4.6 IntegratedPhysicalDamages (95th-high)] | Delayed transition | POL | Price¦Primary Energy¦Gas | US$2010/GJ | Price¦Primary Energy¦Gas | fuel_supply | gas | 2035 | 5.8131 | Price¦Primary Energy¦Gas
Downscaling[REMIND-MAgPIE 3.2-4.6 IntegratedPhysicalDamages (95th-high)] | Delayed transition | POL | Price¦Primary Energy¦Gas | US$2010/GJ | Price¦Primary Energy¦Gas | fuel_supply | gas | 2040 | 5.312 | Price¦Primary Energy¦Gas
Downscaling[REMIND-MAgPIE 3.2-4.6 IntegratedPhysicalDamages (95th-high)] | Delayed transition | POL | Price¦Primary Energy¦Gas | US$2010/GJ | Price¦Primary Energy¦Gas | fuel_supply | gas | 2045 | 4.5259 | Price¦Primary Energy¦Gas
Downscaling[REMIND-MAgPIE 3.2-4.6 IntegratedPhysicalDamages (95th-high)] | Delayed transition | POL | Price¦Primary Energy¦Gas | US$2010/GJ | Price¦Primary Energy¦Gas | fuel_supply | gas | 2050 | 4.1265 | Price¦Primary Energy¦Gas
Downscaling[REMIND-MAgPIE 3.2-4.6 IntegratedPhysicalDamages (95th-high)] | Delayed transition | POL | Price¦Primary Energy¦Gas | US$2010/GJ | Price¦Primary Energy¦Gas | fuel_supply | gas | 2055 | 4.3191 | Price¦Primary Energy¦Gas
Downscaling[REMIND-MAgPIE 3.2-4.6 IntegratedPhysicalDamages (95th-high)] | Delayed transition | POL | Price¦Primary Energy¦Gas | US$2010/GJ | Price¦Primary Energy¦Gas | fuel_supply | gas | 2060 | 5.2274 | Price¦Primary Energy¦Gas
Downscaling[REMIND-MAgPIE 3.2-4.6 IntegratedPhysicalDamages (95th-high)] | Delayed transition | POL | Price¦Primary Energy¦Gas | US$2010/GJ | Price¦Primary Energy¦Gas | fuel_supply | gas | 2065 | 5.0887 | Price¦Primary Energy¦Gas
Downscaling[REMIND-MAgPIE 3.2-4.6 IntegratedPhysicalDamages (95th-high)] | Delayed transition | POL | Price¦Primary Energy¦Gas | US$2010/GJ | Price¦Primary Energy¦Gas | fuel_supply | gas | 2070 | 4.9501 | Price¦Primary Energy¦Gas
Downscaling[REMIND-MAgPIE 3.2-4.6 IntegratedPhysicalDamages (95th-high)] | Delayed transition | POL | Price¦Primary Energy¦Gas | US$2010/GJ | Price¦Primary Energy¦Gas | fuel_supply | gas | 2075 | 5.0123 | Price¦Primary Energy¦Gas
Downscaling[REMIND-MAgPIE 3.2-4.6 IntegratedPhysicalDamages (95th-high)] | Delayed transition | POL | Price¦Primary Energy¦Gas | US$2010/GJ | Price¦Primary Energy¦Gas | fuel_supply | gas | 2080 | 5.0746 | Price¦Primary Energy¦Gas
Downscaling[REMIND-MAgPIE 3.2-4.6 IntegratedPhysicalDamages (95th-high)] | Delayed transition | POL | Price¦Primary Energy¦Gas | US$2010/GJ | Price¦Primary Energy¦Gas | fuel_supply | gas | 2085 | 5.0902 | Price¦Primary Energy¦Gas
Downscaling[REMIND-MAgPIE 3.2-4.6 IntegratedPhysicalDamages (95th-high)] | Delayed transition | POL | Price¦Primary Energy¦Gas | US$2010/GJ | Price¦Primary Energy¦Gas | fuel_supply | gas | 2090 | 5.1058 | Price¦Primary Energy¦Gas
Downscaling[REMIND-MAgPIE 3.2-4.6 IntegratedPhysicalDamages (95th-high)] | Delayed transition | POL | Price¦Primary Energy¦Gas | US$2010/GJ | Price¦Primary Energy¦Gas | fuel_supply | gas | 2095 | 5.0539 | Price¦Primary Energy¦Gas
Downscaling[REMIND-MAgPIE 3.2-4.6 IntegratedPhysicalDamages (95th-high)] | Delayed transition | POL | Price¦Primary Energy¦Gas | US$2010/GJ | Price¦Primary Energy¦Gas | fuel_supply | gas | 2100 | 5.0021 | Price¦Primary Energy¦Gas
Downscaling[REMIND-MAgPIE 3.2-4.6 IntegratedPhysicalDamages (95th-high)] | Delayed transition | POL | Price¦Secondary Energy¦Liquids¦Oil | US$2010/GJ | Price¦Secondary Energy¦Liquids¦Oil | fuel_supply | oil | 2020 | 82.2847 | Price¦Secondary Energy¦Liquids¦Oil
Downscaling[REMIND-MAgPIE 3.2-4.6 IntegratedPhysicalDamages (95th-high)] | Delayed transition | POL | Price¦Secondary Energy¦Liquids¦Oil | US$2010/GJ | Price¦Secondary Energy¦Liquids¦Oil | fuel_supply | oil | 2025 | 95.2844 | Price¦Secondary Energy¦Liquids¦Oil
Downscaling[REMIND-MAgPIE 3.2-4.6 IntegratedPhysicalDamages (95th-high)] | Delayed transition | POL | Price¦Secondary Energy¦Liquids¦Oil | US$2010/GJ | Price¦Secondary Energy¦Liquids¦Oil | fuel_supply | oil | 2030 | 85.6625 | Price¦Secondary Energy¦Liquids¦Oil
Downscaling[REMIND-MAgPIE 3.2-4.6 IntegratedPhysicalDamages (95th-high)] | Delayed transition | POL | Price¦Secondary Energy¦Liquids¦Oil | US$2010/GJ | Price¦Secondary Energy¦Liquids¦Oil | fuel_supply | oil | 2035 | 66.8686 | Price¦Secondary Energy¦Liquids¦Oil
Downscaling[REMIND-MAgPIE 3.2-4.6 IntegratedPhysicalDamages (95th-high)] | Delayed transition | POL | Price¦Secondary Energy¦Liquids¦Oil | US$2010/GJ | Price¦Secondary Energy¦Liquids¦Oil | fuel_supply | oil | 2040 | 120.6197 | Price¦Secondary Energy¦Liquids¦Oil
Downscaling[REMIND-MAgPIE 3.2-4.6 IntegratedPhysicalDamages (95th-high)] | Delayed transition | POL | Price¦Secondary Energy¦Liquids¦Oil | US$2010/GJ | Price¦Secondary Energy¦Liquids¦Oil | fuel_supply | oil | 2045 | 161.7082 | Price¦Secondary Energy¦Liquids¦Oil
Downscaling[REMIND-MAgPIE 3.2-4.6 IntegratedPhysicalDamages (95th-high)] | Delayed transition | POL | Price¦Secondary Energy¦Liquids¦Oil | US$2010/GJ | Price¦Secondary Energy¦Liquids¦Oil | fuel_supply | oil | 2050 | 160.7874 | Price¦Secondary Energy¦Liquids¦Oil
Downscaling[REMIND-MAgPIE 3.2-4.6 IntegratedPhysicalDamages (95th-high)] | Delayed transition | POL | Price¦Secondary Energy¦Liquids¦Oil | US$2010/GJ | Price¦Secondary Energy¦Liquids¦Oil | fuel_supply | oil | 2055 | 172.9496 | Price¦Secondary Energy¦Liquids¦Oil
Downscaling[REMIND-MAgPIE 3.2-4.6 IntegratedPhysicalDamages (95th-high)] | Delayed transition | POL | Price¦Secondary Energy¦Liquids¦Oil | US$2010/GJ | Price¦Secondary Energy¦Liquids¦Oil | fuel_supply | oil | 2060 | 298.6504 | Price¦Secondary Energy¦Liquids¦Oil
Downscaling[REMIND-MAgPIE 3.2-4.6 IntegratedPhysicalDamages (95th-high)] | Delayed transition | POL | Price¦Secondary Energy¦Liquids¦Oil | US$2010/GJ | Price¦Secondary Energy¦Liquids¦Oil | fuel_supply | oil | 2065 | 353.938 | Price¦Secondary Energy¦Liquids¦Oil
Downscaling[REMIND-MAgPIE 3.2-4.6 IntegratedPhysicalDamages (95th-high)] | Delayed transition | POL | Price¦Secondary Energy¦Liquids¦Oil | US$2010/GJ | Price¦Secondary Energy¦Liquids¦Oil | fuel_supply | oil | 2070 | 409.2256 | Price¦Secondary Energy¦Liquids¦Oil
Downscaling[REMIND-MAgPIE 3.2-4.6 IntegratedPhysicalDamages (95th-high)] | Delayed transition | POL | Price¦Secondary Energy¦Liquids¦Oil | US$2010/GJ | Price¦Secondary Energy¦Liquids¦Oil | fuel_supply | oil | 2075 | 421.7011 | Price¦Secondary Energy¦Liquids¦Oil
Downscaling[REMIND-MAgPIE 3.2-4.6 IntegratedPhysicalDamages (95th-high)] | Delayed transition | POL | Price¦Secondary Energy¦Liquids¦Oil | US$2010/GJ | Price¦Secondary Energy¦Liquids¦Oil | fuel_supply | oil | 2080 | 434.1766 | Price¦Secondary Energy¦Liquids¦Oil
Downscaling[REMIND-MAgPIE 3.2-4.6 IntegratedPhysicalDamages (95th-high)] | Delayed transition | POL | Price¦Secondary Energy¦Liquids¦Oil | US$2010/GJ | Price¦Secondary Energy¦Liquids¦Oil | fuel_supply | oil | 2085 | 436.6141 | Price¦Secondary Energy¦Liquids¦Oil
Downscaling[REMIND-MAgPIE 3.2-4.6 IntegratedPhysicalDamages (95th-high)] | Delayed transition | POL | Price¦Secondary Energy¦Liquids¦Oil | US$2010/GJ | Price¦Secondary Energy¦Liquids¦Oil | fuel_supply | oil | 2090 | 439.0517 | Price¦Secondary Energy¦Liquids¦Oil
Downscaling[REMIND-MAgPIE 3.2-4.6 IntegratedPhysicalDamages (95th-high)] | Delayed transition | POL | Price¦Secondary Energy¦Liquids¦Oil | US$2010/GJ | Price¦Secondary Energy¦Liquids¦Oil | fuel_supply | oil | 2095 | 448.1108 | Price¦Secondary Energy¦Liquids¦Oil
Downscaling[REMIND-MAgPIE 3.2-4.6 IntegratedPhysicalDamages (95th-high)] | Delayed transition | POL | Price¦Secondary Energy¦Liquids¦Oil | US$2010/GJ | Price¦Secondary Energy¦Liquids¦Oil | fuel_supply | oil | 2100 | 457.17 | Price¦Secondary Energy¦Liquids¦Oil
Downscaling[REMIND-MAgPIE 3.2-4.6 IntegratedPhysicalDamages (95th-high)] | Delayed transition | POL | Emissions¦CO2 | Mt CO2/yr | Emissions¦CO2 | scenarios - CO2 abatement | CO2 | 2020 | 201.9405 | Emissions¦CO2
Downscaling[REMIND-MAgPIE 3.2-4.6 IntegratedPhysicalDamages (95th-high)] | Delayed transition | POL | Emissions¦CO2 | Mt CO2/yr | Emissions¦CO2 | scenarios - CO2 abatement | CO2 | 2025 | 123.0934 | Emissions¦CO2
Downscaling[REMIND-MAgPIE 3.2-4.6 IntegratedPhysicalDamages (95th-high)] | Delayed transition | POL | Emissions¦CO2 | Mt CO2/yr | Emissions¦CO2 | scenarios - CO2 abatement | CO2 | 2030 | 91.7237 | Emissions¦CO2
Downscaling[REMIND-MAgPIE 3.2-4.6 IntegratedPhysicalDamages (95th-high)] | Delayed transition | POL | Emissions¦CO2 | Mt CO2/yr | Emissions¦CO2 | scenarios - CO2 abatement | CO2 | 2035 | 46.8387 | Emissions¦CO2
Downscaling[REMIND-MAgPIE 3.2-4.6 IntegratedPhysicalDamages (95th-high)] | Delayed transition | POL | Emissions¦CO2 | Mt CO2/yr | Emissions¦CO2 | scenarios - CO2 abatement | CO2 | 2040 | -41.1047 | Emissions¦CO2
Downscaling[REMIND-MAgPIE 3.2-4.6 IntegratedPhysicalDamages (95th-high)] | Delayed transition | POL | Emissions¦CO2 | Mt CO2/yr | Emissions¦CO2 | scenarios - CO2 abatement | CO2 | 2045 | -86.8703 | Emissions¦CO2
Downscaling[REMIND-MAgPIE 3.2-4.6 IntegratedPhysicalDamages (95th-high)] | Delayed transition | POL | Emissions¦CO2 | Mt CO2/yr | Emissions¦CO2 | scenarios - CO2 abatement | CO2 | 2050 | -101.0469 | Emissions¦CO2
Downscaling[REMIND-MAgPIE 3.2-4.6 IntegratedPhysicalDamages (95th-high)] | Delayed transition | POL | Emissions¦CO2 | Mt CO2/yr | Emissions¦CO2 | scenarios - CO2 abatement | CO2 | 2055 | -102.3778 | Emissions¦CO2
Downscaling[REMIND-MAgPIE 3.2-4.6 IntegratedPhysicalDamages (95th-high)] | Delayed transition | POL | Emissions¦CO2 | Mt CO2/yr | Emissions¦CO2 | scenarios - CO2 abatement | CO2 | 2060 | -98.602 | Emissions¦CO2
Downscaling[REMIND-MAgPIE 3.2-4.6 IntegratedPhysicalDamages (95th-high)] | Delayed transition | POL | Emissions¦CO2 | Mt CO2/yr | Emissions¦CO2 | scenarios - CO2 abatement | CO2 | 2065 | -97.1414 | Emissions¦CO2
Downscaling[REMIND-MAgPIE 3.2-4.6 IntegratedPhysicalDamages (95th-high)] | Delayed transition | POL | Emissions¦CO2 | Mt CO2/yr | Emissions¦CO2 | scenarios - CO2 abatement | CO2 | 2070 | -95.5849 | Emissions¦CO2
Downscaling[REMIND-MAgPIE 3.2-4.6 IntegratedPhysicalDamages (95th-high)] | Delayed transition | POL | Emissions¦CO2 | Mt CO2/yr | Emissions¦CO2 | scenarios - CO2 abatement | CO2 | 2075 | -90.3547 | Emissions¦CO2
Downscaling[REMIND-MAgPIE 3.2-4.6 IntegratedPhysicalDamages (95th-high)] | Delayed transition | POL | Emissions¦CO2 | Mt CO2/yr | Emissions¦CO2 | scenarios - CO2 abatement | CO2 | 2080 | -85.4375 | Emissions¦CO2
Downscaling[REMIND-MAgPIE 3.2-4.6 IntegratedPhysicalDamages (95th-high)] | Delayed transition | POL | Emissions¦CO2 | Mt CO2/yr | Emissions¦CO2 | scenarios - CO2 abatement | CO2 | 2085 | -80.8319 | Emissions¦CO2
Downscaling[REMIND-MAgPIE 3.2-4.6 IntegratedPhysicalDamages (95th-high)] | Delayed transition | POL | Emissions¦CO2 | Mt CO2/yr | Emissions¦CO2 | scenarios - CO2 abatement | CO2 | 2090 | -76.6965 | Emissions¦CO2
Downscaling[REMIND-MAgPIE 3.2-4.6 IntegratedPhysicalDamages (95th-high)] | Delayed transition | POL | Emissions¦CO2 | Mt CO2/yr | Emissions¦CO2 | scenarios - CO2 abatement | CO2 | 2095 | -73.9127 | Emissions¦CO2
Downscaling[REMIND-MAgPIE 3.2-4.6 IntegratedPhysicalDamages (95th-high)] | Delayed transition | POL | Emissions¦CO2 | Mt CO2/yr | Emissions¦CO2 | scenarios - CO2 abatement | CO2 | 2100 | -71.1387 | Emissions¦CO2
Downscaling[REMIND-MAgPIE 3.2-4.6 IntegratedPhysicalDamages (95th-high)] | Delayed transition | POL | Emissions¦CO2¦Energy | Mt CO2/yr | Emissions¦CO2¦Energy | scenarios - CO2 abatement | CO2 | 2020 | 279.9253 | Emissions¦CO2¦Energy
Downscaling[REMIND-MAgPIE 3.2-4.6 IntegratedPhysicalDamages (95th-high)] | Delayed transition | POL | Emissions¦CO2¦Energy | Mt CO2/yr | Emissions¦CO2¦Energy | scenarios - CO2 abatement | CO2 | 2025 | 160.2827 | Emissions¦CO2¦Energy
Downscaling[REMIND-MAgPIE 3.2-4.6 IntegratedPhysicalDamages (95th-high)] | Delayed transition | POL | Emissions¦CO2¦Energy | Mt CO2/yr | Emissions¦CO2¦Energy | scenarios - CO2 abatement | CO2 | 2030 | 131.0482 | Emissions¦CO2¦Energy
Downscaling[REMIND-MAgPIE 3.2-4.6 IntegratedPhysicalDamages (95th-high)] | Delayed transition | POL | Emissions¦CO2¦Energy | Mt CO2/yr | Emissions¦CO2¦Energy | scenarios - CO2 abatement | CO2 | 2035 | 103.9286 | Emissions¦CO2¦Energy
Downscaling[REMIND-MAgPIE 3.2-4.6 IntegratedPhysicalDamages (95th-high)] | Delayed transition | POL | Emissions¦CO2¦Energy | Mt CO2/yr | Emissions¦CO2¦Energy | scenarios - CO2 abatement | CO2 | 2040 | 22.8046 | Emissions¦CO2¦Energy
Downscaling[REMIND-MAgPIE 3.2-4.6 IntegratedPhysicalDamages (95th-high)] | Delayed transition | POL | Emissions¦CO2¦Energy | Mt CO2/yr | Emissions¦CO2¦Energy | scenarios - CO2 abatement | CO2 | 2045 | -15.983 | Emissions¦CO2¦Energy
Downscaling[REMIND-MAgPIE 3.2-4.6 IntegratedPhysicalDamages (95th-high)] | Delayed transition | POL | Emissions¦CO2¦Energy | Mt CO2/yr | Emissions¦CO2¦Energy | scenarios - CO2 abatement | CO2 | 2050 | -25.6146 | Emissions¦CO2¦Energy
Downscaling[REMIND-MAgPIE 3.2-4.6 IntegratedPhysicalDamages (95th-high)] | Delayed transition | POL | Emissions¦CO2¦Energy | Mt CO2/yr | Emissions¦CO2¦Energy | scenarios - CO2 abatement | CO2 | 2055 | -28.8147 | Emissions¦CO2¦Energy
Downscaling[REMIND-MAgPIE 3.2-4.6 IntegratedPhysicalDamages (95th-high)] | Delayed transition | POL | Emissions¦CO2¦Energy | Mt CO2/yr | Emissions¦CO2¦Energy | scenarios - CO2 abatement | CO2 | 2060 | -29.8345 | Emissions¦CO2¦Energy
Downscaling[REMIND-MAgPIE 3.2-4.6 IntegratedPhysicalDamages (95th-high)] | Delayed transition | POL | Emissions¦CO2¦Energy | Mt CO2/yr | Emissions¦CO2¦Energy | scenarios - CO2 abatement | CO2 | 2065 | -30.6176 | Emissions¦CO2¦Energy
Downscaling[REMIND-MAgPIE 3.2-4.6 IntegratedPhysicalDamages (95th-high)] | Delayed transition | POL | Emissions¦CO2¦Energy | Mt CO2/yr | Emissions¦CO2¦Energy | scenarios - CO2 abatement | CO2 | 2070 | -31.2865 | Emissions¦CO2¦Energy
Downscaling[REMIND-MAgPIE 3.2-4.6 IntegratedPhysicalDamages (95th-high)] | Delayed transition | POL | Emissions¦CO2¦Energy | Mt CO2/yr | Emissions¦CO2¦Energy | scenarios - CO2 abatement | CO2 | 2075 | -27.7696 | Emissions¦CO2¦Energy
Downscaling[REMIND-MAgPIE 3.2-4.6 IntegratedPhysicalDamages (95th-high)] | Delayed transition | POL | Emissions¦CO2¦Energy | Mt CO2/yr | Emissions¦CO2¦Energy | scenarios - CO2 abatement | CO2 | 2080 | -24.5724 | Emissions¦CO2¦Energy
Downscaling[REMIND-MAgPIE 3.2-4.6 IntegratedPhysicalDamages (95th-high)] | Delayed transition | POL | Emissions¦CO2¦Energy | Mt CO2/yr | Emissions¦CO2¦Energy | scenarios - CO2 abatement | CO2 | 2085 | -20.4948 | Emissions¦CO2¦Energy
Downscaling[REMIND-MAgPIE 3.2-4.6 IntegratedPhysicalDamages (95th-high)] | Delayed transition | POL | Emissions¦CO2¦Energy | Mt CO2/yr | Emissions¦CO2¦Energy | scenarios - CO2 abatement | CO2 | 2090 | -16.8997 | Emissions¦CO2¦Energy
Downscaling[REMIND-MAgPIE 3.2-4.6 IntegratedPhysicalDamages (95th-high)] | Delayed transition | POL | Emissions¦CO2¦Energy | Mt CO2/yr | Emissions¦CO2¦Energy | scenarios - CO2 abatement | CO2 | 2095 | -16.5477 | Emissions¦CO2¦Energy
Downscaling[REMIND-MAgPIE 3.2-4.6 IntegratedPhysicalDamages (95th-high)] | Delayed transition | POL | Emissions¦CO2¦Energy | Mt CO2/yr | Emissions¦CO2¦Energy | scenarios - CO2 abatement | CO2 | 2100 | -16.2066 | Emissions¦CO2¦Energy
Downscaling[REMIND-MAgPIE 3.2-4.6 IntegratedPhysicalDamages (95th-high)] | Fragmented World | POL | Carbon Sequestration¦CCS | Mt CO2/yr | Carbon Sequestration¦CCS | CCS potential |  | 2020 | 0 | Carbon Sequestration¦CCS
Downscaling[REMIND-MAgPIE 3.2-4.6 IntegratedPhysicalDamages (95th-high)] | Fragmented World | POL | Carbon Sequestration¦CCS | Mt CO2/yr | Carbon Sequestration¦CCS | CCS potential |  | 2025 | 0.1783 | Carbon Sequestration¦CCS
Downscaling[REMIND-MAgPIE 3.2-4.6 IntegratedPhysicalDamages (95th-high)] | Fragmented World | POL | Carbon Sequestration¦CCS | Mt CO2/yr | Carbon Sequestration¦CCS | CCS potential |  | 2030 | 0.1577 | Carbon Sequestration¦CCS
Downscaling[REMIND-MAgPIE 3.2-4.6 IntegratedPhysicalDamages (95th-high)] | Fragmented World | POL | Carbon Sequestration¦CCS | Mt CO2/yr | Carbon Sequestration¦CCS | CCS potential |  | 2035 | 0.4532 | Carbon Sequestration¦CCS
Downscaling[REMIND-MAgPIE 3.2-4.6 IntegratedPhysicalDamages (95th-high)] | Fragmented World | POL | Carbon Sequestration¦CCS | Mt CO2/yr | Carbon Sequestration¦CCS | CCS potential |  | 2040 | 2.2278 | Carbon Sequestration¦CCS
Downscaling[REMIND-MAgPIE 3.2-4.6 IntegratedPhysicalDamages (95th-high)] | Fragmented World | POL | Carbon Sequestration¦CCS | Mt CO2/yr | Carbon Sequestration¦CCS | CCS potential |  | 2045 | 5.2704 | Carbon Sequestration¦CCS
Downscaling[REMIND-MAgPIE 3.2-4.6 IntegratedPhysicalDamages (95th-high)] | Fragmented World | POL | Carbon Sequestration¦CCS | Mt CO2/yr | Carbon Sequestration¦CCS | CCS potential |  | 2050 | 7.2689 | Carbon Sequestration¦CCS
Downscaling[REMIND-MAgPIE 3.2-4.6 IntegratedPhysicalDamages (95th-high)] | Fragmented World | POL | Carbon Sequestration¦CCS | Mt CO2/yr | Carbon Sequestration¦CCS | CCS potential |  | 2055 | 8.0642 | Carbon Sequestration¦CCS
Downscaling[REMIND-MAgPIE 3.2-4.6 IntegratedPhysicalDamages (95th-high)] | Fragmented World | POL | Carbon Sequestration¦CCS | Mt CO2/yr | Carbon Sequestration¦CCS | CCS potential |  | 2060 | 8.1443 | Carbon Sequestration¦CCS
Downscaling[REMIND-MAgPIE 3.2-4.6 IntegratedPhysicalDamages (95th-high)] | Fragmented World | POL | Carbon Sequestration¦CCS | Mt CO2/yr | Carbon Sequestration¦CCS | CCS potential |  | 2065 | 7.8472 | Carbon Sequestration¦CCS
Downscaling[REMIND-MAgPIE 3.2-4.6 IntegratedPhysicalDamages (95th-high)] | Fragmented World | POL | Carbon Sequestration¦CCS | Mt CO2/yr | Carbon Sequestration¦CCS | CCS potential |  | 2070 | 7.4398 | Carbon Sequestration¦CCS
Downscaling[REMIND-MAgPIE 3.2-4.6 IntegratedPhysicalDamages (95th-high)] | Fragmented World | POL | Carbon Sequestration¦CCS | Mt CO2/yr | Carbon Sequestration¦CCS | CCS potential |  | 2075 | 6.3918 | Carbon Sequestration¦CCS
Downscaling[REMIND-MAgPIE 3.2-4.6 IntegratedPhysicalDamages (95th-high)] | Fragmented World | POL | Carbon Sequestration¦CCS | Mt CO2/yr | Carbon Sequestration¦CCS | CCS potential |  | 2080 | 5.4426 | Carbon Sequestration¦CCS
Downscaling[REMIND-MAgPIE 3.2-4.6 IntegratedPhysicalDamages (95th-high)] | Fragmented World | POL | Carbon Sequestration¦CCS | Mt CO2/yr | Carbon Sequestration¦CCS | CCS potential |  | 2085 | 5.2928 | Carbon Sequestration¦CCS
Downscaling[REMIND-MAgPIE 3.2-4.6 IntegratedPhysicalDamages (95th-high)] | Fragmented World | POL | Carbon Sequestration¦CCS | Mt CO2/yr | Carbon Sequestration¦CCS | CCS potential |  | 2090 | 5.1648 | Carbon Sequestration¦CCS
Downscaling[REMIND-MAgPIE 3.2-4.6 IntegratedPhysicalDamages (95th-high)] | Fragmented World | POL | Carbon Sequestration¦CCS | Mt CO2/yr | Carbon Sequestration¦CCS | CCS potential |  | 2095 | 5.2953 | Carbon Sequestration¦CCS
Downscaling[REMIND-MAgPIE 3.2-4.6 IntegratedPhysicalDamages (95th-high)] | Fragmented World | POL | Carbon Sequestration¦CCS | Mt CO2/yr | Carbon Sequestration¦CCS | CCS potential |  | 2100 | 5.434 | Carbon Sequestration¦CCS
Downscaling[REMIND-MAgPIE 3.2-4.6 IntegratedPhysicalDamages (95th-high)] | Fragmented World | POL | Final Energy¦Industry¦Electricity | EJ/yr | Final Energy¦Industry¦Electricity | demand_projection | elc_industry | 2020 | 0.1184 | Final Energy¦Industry¦Electricity
Downscaling[REMIND-MAgPIE 3.2-4.6 IntegratedPhysicalDamages (95th-high)] | Fragmented World | POL | Final Energy¦Industry¦Electricity | EJ/yr | Final Energy¦Industry¦Electricity | demand_projection | elc_industry | 2025 | 0.1255 | Final Energy¦Industry¦Electricity
Downscaling[REMIND-MAgPIE 3.2-4.6 IntegratedPhysicalDamages (95th-high)] | Fragmented World | POL | Final Energy¦Industry¦Electricity | EJ/yr | Final Energy¦Industry¦Electricity | demand_projection | elc_industry | 2030 | 0.1281 | Final Energy¦Industry¦Electricity
Downscaling[REMIND-MAgPIE 3.2-4.6 IntegratedPhysicalDamages (95th-high)] | Fragmented World | POL | Final Energy¦Industry¦Electricity | EJ/yr | Final Energy¦Industry¦Electricity | demand_projection | elc_industry | 2035 | 0.1396 | Final Energy¦Industry¦Electricity
Downscaling[REMIND-MAgPIE 3.2-4.6 IntegratedPhysicalDamages (95th-high)] | Fragmented World | POL | Final Energy¦Industry¦Electricity | EJ/yr | Final Energy¦Industry¦Electricity | demand_projection | elc_industry | 2040 | 0.162 | Final Energy¦Industry¦Electricity
Downscaling[REMIND-MAgPIE 3.2-4.6 IntegratedPhysicalDamages (95th-high)] | Fragmented World | POL | Final Energy¦Industry¦Electricity | EJ/yr | Final Energy¦Industry¦Electricity | demand_projection | elc_industry | 2045 | 0.1769 | Final Energy¦Industry¦Electricity
Downscaling[REMIND-MAgPIE 3.2-4.6 IntegratedPhysicalDamages (95th-high)] | Fragmented World | POL | Final Energy¦Industry¦Electricity | EJ/yr | Final Energy¦Industry¦Electricity | demand_projection | elc_industry | 2050 | 0.1935 | Final Energy¦Industry¦Electricity
Downscaling[REMIND-MAgPIE 3.2-4.6 IntegratedPhysicalDamages (95th-high)] | Fragmented World | POL | Final Energy¦Industry¦Electricity | EJ/yr | Final Energy¦Industry¦Electricity | demand_projection | elc_industry | 2055 | 0.1985 | Final Energy¦Industry¦Electricity
Downscaling[REMIND-MAgPIE 3.2-4.6 IntegratedPhysicalDamages (95th-high)] | Fragmented World | POL | Final Energy¦Industry¦Electricity | EJ/yr | Final Energy¦Industry¦Electricity | demand_projection | elc_industry | 2060 | 0.1855 | Final Energy¦Industry¦Electricity
Downscaling[REMIND-MAgPIE 3.2-4.6 IntegratedPhysicalDamages (95th-high)] | Fragmented World | POL | Final Energy¦Industry¦Electricity | EJ/yr | Final Energy¦Industry¦Electricity | demand_projection | elc_industry | 2065 | 0.183 | Final Energy¦Industry¦Electricity
Downscaling[REMIND-MAgPIE 3.2-4.6 IntegratedPhysicalDamages (95th-high)] | Fragmented World | POL | Final Energy¦Industry¦Electricity | EJ/yr | Final Energy¦Industry¦Electricity | demand_projection | elc_industry | 2070 | 0.1796 | Final Energy¦Industry¦Electricity
Downscaling[REMIND-MAgPIE 3.2-4.6 IntegratedPhysicalDamages (95th-high)] | Fragmented World | POL | Final Energy¦Industry¦Electricity | EJ/yr | Final Energy¦Industry¦Electricity | demand_projection | elc_industry | 2075 | 0.1749 | Final Energy¦Industry¦Electricity
Downscaling[REMIND-MAgPIE 3.2-4.6 IntegratedPhysicalDamages (95th-high)] | Fragmented World | POL | Final Energy¦Industry¦Electricity | EJ/yr | Final Energy¦Industry¦Electricity | demand_projection | elc_industry | 2080 | 0.1697 | Final Energy¦Industry¦Electricity
Downscaling[REMIND-MAgPIE 3.2-4.6 IntegratedPhysicalDamages (95th-high)] | Fragmented World | POL | Final Energy¦Industry¦Electricity | EJ/yr | Final Energy¦Industry¦Electricity | demand_projection | elc_industry | 2085 | 0.1625 | Final Energy¦Industry¦Electricity
Downscaling[REMIND-MAgPIE 3.2-4.6 IntegratedPhysicalDamages (95th-high)] | Fragmented World | POL | Final Energy¦Industry¦Electricity | EJ/yr | Final Energy¦Industry¦Electricity | demand_projection | elc_industry | 2090 | 0.1559 | Final Energy¦Industry¦Electricity
Downscaling[REMIND-MAgPIE 3.2-4.6 IntegratedPhysicalDamages (95th-high)] | Fragmented World | POL | Final Energy¦Industry¦Electricity | EJ/yr | Final Energy¦Industry¦Electricity | demand_projection | elc_industry | 2095 | 0.1488 | Final Energy¦Industry¦Electricity
Downscaling[REMIND-MAgPIE 3.2-4.6 IntegratedPhysicalDamages (95th-high)] | Fragmented World | POL | Final Energy¦Industry¦Electricity | EJ/yr | Final Energy¦Industry¦Electricity | demand_projection | elc_industry | 2100 | 0.1417 | Final Energy¦Industry¦Electricity
Downscaling[REMIND-MAgPIE 3.2-4.6 IntegratedPhysicalDamages (95th-high)] | Fragmented World | POL | Final Energy¦Residential and Commercial¦Electricity | EJ/yr | Final Energy¦Residential and Commercial¦Electricity | demand_projection | elc_buildings | 2020 | 0.2532 | Final Energy¦Residential and Commercial¦Electricity
Downscaling[REMIND-MAgPIE 3.2-4.6 IntegratedPhysicalDamages (95th-high)] | Fragmented World | POL | Final Energy¦Residential and Commercial¦Electricity | EJ/yr | Final Energy¦Residential and Commercial¦Electricity | demand_projection | elc_buildings | 2025 | 0.2804 | Final Energy¦Residential and Commercial¦Electricity
Downscaling[REMIND-MAgPIE 3.2-4.6 IntegratedPhysicalDamages (95th-high)] | Fragmented World | POL | Final Energy¦Residential and Commercial¦Electricity | EJ/yr | Final Energy¦Residential and Commercial¦Electricity | demand_projection | elc_buildings | 2030 | 0.3079 | Final Energy¦Residential and Commercial¦Electricity
Downscaling[REMIND-MAgPIE 3.2-4.6 IntegratedPhysicalDamages (95th-high)] | Fragmented World | POL | Final Energy¦Residential and Commercial¦Electricity | EJ/yr | Final Energy¦Residential and Commercial¦Electricity | demand_projection | elc_buildings | 2035 | 0.3501 | Final Energy¦Residential and Commercial¦Electricity
Downscaling[REMIND-MAgPIE 3.2-4.6 IntegratedPhysicalDamages (95th-high)] | Fragmented World | POL | Final Energy¦Residential and Commercial¦Electricity | EJ/yr | Final Energy¦Residential and Commercial¦Electricity | demand_projection | elc_buildings | 2040 | 0.3991 | Final Energy¦Residential and Commercial¦Electricity
Downscaling[REMIND-MAgPIE 3.2-4.6 IntegratedPhysicalDamages (95th-high)] | Fragmented World | POL | Final Energy¦Residential and Commercial¦Electricity | EJ/yr | Final Energy¦Residential and Commercial¦Electricity | demand_projection | elc_buildings | 2045 | 0.4183 | Final Energy¦Residential and Commercial¦Electricity
Downscaling[REMIND-MAgPIE 3.2-4.6 IntegratedPhysicalDamages (95th-high)] | Fragmented World | POL | Final Energy¦Residential and Commercial¦Electricity | EJ/yr | Final Energy¦Residential and Commercial¦Electricity | demand_projection | elc_buildings | 2050 | 0.4179 | Final Energy¦Residential and Commercial¦Electricity
Downscaling[REMIND-MAgPIE 3.2-4.6 IntegratedPhysicalDamages (95th-high)] | Fragmented World | POL | Final Energy¦Residential and Commercial¦Electricity | EJ/yr | Final Energy¦Residential and Commercial¦Electricity | demand_projection | elc_buildings | 2055 | 0.3985 | Final Energy¦Residential and Commercial¦Electricity
Downscaling[REMIND-MAgPIE 3.2-4.6 IntegratedPhysicalDamages (95th-high)] | Fragmented World | POL | Final Energy¦Residential and Commercial¦Electricity | EJ/yr | Final Energy¦Residential and Commercial¦Electricity | demand_projection | elc_buildings | 2060 | 0.3937 | Final Energy¦Residential and Commercial¦Electricity
Downscaling[REMIND-MAgPIE 3.2-4.6 IntegratedPhysicalDamages (95th-high)] | Fragmented World | POL | Final Energy¦Residential and Commercial¦Electricity | EJ/yr | Final Energy¦Residential and Commercial¦Electricity | demand_projection | elc_buildings | 2065 | 0.3897 | Final Energy¦Residential and Commercial¦Electricity
Downscaling[REMIND-MAgPIE 3.2-4.6 IntegratedPhysicalDamages (95th-high)] | Fragmented World | POL | Final Energy¦Residential and Commercial¦Electricity | EJ/yr | Final Energy¦Residential and Commercial¦Electricity | demand_projection | elc_buildings | 2070 | 0.3867 | Final Energy¦Residential and Commercial¦Electricity
Downscaling[REMIND-MAgPIE 3.2-4.6 IntegratedPhysicalDamages (95th-high)] | Fragmented World | POL | Final Energy¦Residential and Commercial¦Electricity | EJ/yr | Final Energy¦Residential and Commercial¦Electricity | demand_projection | elc_buildings | 2075 | 0.3962 | Final Energy¦Residential and Commercial¦Electricity
Downscaling[REMIND-MAgPIE 3.2-4.6 IntegratedPhysicalDamages (95th-high)] | Fragmented World | POL | Final Energy¦Residential and Commercial¦Electricity | EJ/yr | Final Energy¦Residential and Commercial¦Electricity | demand_projection | elc_buildings | 2080 | 0.4055 | Final Energy¦Residential and Commercial¦Electricity
Downscaling[REMIND-MAgPIE 3.2-4.6 IntegratedPhysicalDamages (95th-high)] | Fragmented World | POL | Final Energy¦Residential and Commercial¦Electricity | EJ/yr | Final Energy¦Residential and Commercial¦Electricity | demand_projection | elc_buildings | 2085 | 0.416 | Final Energy¦Residential and Commercial¦Electricity
Downscaling[REMIND-MAgPIE 3.2-4.6 IntegratedPhysicalDamages (95th-high)] | Fragmented World | POL | Final Energy¦Residential and Commercial¦Electricity | EJ/yr | Final Energy¦Residential and Commercial¦Electricity | demand_projection | elc_buildings | 2090 | 0.4286 | Final Energy¦Residential and Commercial¦Electricity
Downscaling[REMIND-MAgPIE 3.2-4.6 IntegratedPhysicalDamages (95th-high)] | Fragmented World | POL | Final Energy¦Residential and Commercial¦Electricity | EJ/yr | Final Energy¦Residential and Commercial¦Electricity | demand_projection | elc_buildings | 2095 | 0.4435 | Final Energy¦Residential and Commercial¦Electricity
Downscaling[REMIND-MAgPIE 3.2-4.6 IntegratedPhysicalDamages (95th-high)] | Fragmented World | POL | Final Energy¦Residential and Commercial¦Electricity | EJ/yr | Final Energy¦Residential and Commercial¦Electricity | demand_projection | elc_buildings | 2100 | 0.46 | Final Energy¦Residential and Commercial¦Electricity
Downscaling[REMIND-MAgPIE 3.2-4.6 IntegratedPhysicalDamages (95th-high)] | Fragmented World | POL | Final Energy¦Transportation¦Electricity | EJ/yr | Final Energy¦Transportation¦Electricity | demand_projection | elc_transport | 2020 | 0.0097 | Final Energy¦Transportation¦Electricity
Downscaling[REMIND-MAgPIE 3.2-4.6 IntegratedPhysicalDamages (95th-high)] | Fragmented World | POL | Final Energy¦Transportation¦Electricity | EJ/yr | Final Energy¦Transportation¦Electricity | demand_projection | elc_transport | 2025 | 0.0212 | Final Energy¦Transportation¦Electricity
Downscaling[REMIND-MAgPIE 3.2-4.6 IntegratedPhysicalDamages (95th-high)] | Fragmented World | POL | Final Energy¦Transportation¦Electricity | EJ/yr | Final Energy¦Transportation¦Electricity | demand_projection | elc_transport | 2030 | 0.0378 | Final Energy¦Transportation¦Electricity
Downscaling[REMIND-MAgPIE 3.2-4.6 IntegratedPhysicalDamages (95th-high)] | Fragmented World | POL | Final Energy¦Transportation¦Electricity | EJ/yr | Final Energy¦Transportation¦Electricity | demand_projection | elc_transport | 2035 | 0.0601 | Final Energy¦Transportation¦Electricity
Downscaling[REMIND-MAgPIE 3.2-4.6 IntegratedPhysicalDamages (95th-high)] | Fragmented World | POL | Final Energy¦Transportation¦Electricity | EJ/yr | Final Energy¦Transportation¦Electricity | demand_projection | elc_transport | 2040 | 0.0837 | Final Energy¦Transportation¦Electricity
Downscaling[REMIND-MAgPIE 3.2-4.6 IntegratedPhysicalDamages (95th-high)] | Fragmented World | POL | Final Energy¦Transportation¦Electricity | EJ/yr | Final Energy¦Transportation¦Electricity | demand_projection | elc_transport | 2045 | 0.0908 | Final Energy¦Transportation¦Electricity
Downscaling[REMIND-MAgPIE 3.2-4.6 IntegratedPhysicalDamages (95th-high)] | Fragmented World | POL | Final Energy¦Transportation¦Electricity | EJ/yr | Final Energy¦Transportation¦Electricity | demand_projection | elc_transport | 2050 | 0.0991 | Final Energy¦Transportation¦Electricity
Downscaling[REMIND-MAgPIE 3.2-4.6 IntegratedPhysicalDamages (95th-high)] | Fragmented World | POL | Final Energy¦Transportation¦Electricity | EJ/yr | Final Energy¦Transportation¦Electricity | demand_projection | elc_transport | 2055 | 0.1038 | Final Energy¦Transportation¦Electricity
Downscaling[REMIND-MAgPIE 3.2-4.6 IntegratedPhysicalDamages (95th-high)] | Fragmented World | POL | Final Energy¦Transportation¦Electricity | EJ/yr | Final Energy¦Transportation¦Electricity | demand_projection | elc_transport | 2060 | 0.1052 | Final Energy¦Transportation¦Electricity
Downscaling[REMIND-MAgPIE 3.2-4.6 IntegratedPhysicalDamages (95th-high)] | Fragmented World | POL | Final Energy¦Transportation¦Electricity | EJ/yr | Final Energy¦Transportation¦Electricity | demand_projection | elc_transport | 2065 | 0.1062 | Final Energy¦Transportation¦Electricity
Downscaling[REMIND-MAgPIE 3.2-4.6 IntegratedPhysicalDamages (95th-high)] | Fragmented World | POL | Final Energy¦Transportation¦Electricity | EJ/yr | Final Energy¦Transportation¦Electricity | demand_projection | elc_transport | 2070 | 0.1077 | Final Energy¦Transportation¦Electricity
Downscaling[REMIND-MAgPIE 3.2-4.6 IntegratedPhysicalDamages (95th-high)] | Fragmented World | POL | Final Energy¦Transportation¦Electricity | EJ/yr | Final Energy¦Transportation¦Electricity | demand_projection | elc_transport | 2075 | 0.1097 | Final Energy¦Transportation¦Electricity
Downscaling[REMIND-MAgPIE 3.2-4.6 IntegratedPhysicalDamages (95th-high)] | Fragmented World | POL | Final Energy¦Transportation¦Electricity | EJ/yr | Final Energy¦Transportation¦Electricity | demand_projection | elc_transport | 2080 | 0.1113 | Final Energy¦Transportation¦Electricity
Downscaling[REMIND-MAgPIE 3.2-4.6 IntegratedPhysicalDamages (95th-high)] | Fragmented World | POL | Final Energy¦Transportation¦Electricity | EJ/yr | Final Energy¦Transportation¦Electricity | demand_projection | elc_transport | 2085 | 0.1122 | Final Energy¦Transportation¦Electricity
Downscaling[REMIND-MAgPIE 3.2-4.6 IntegratedPhysicalDamages (95th-high)] | Fragmented World | POL | Final Energy¦Transportation¦Electricity | EJ/yr | Final Energy¦Transportation¦Electricity | demand_projection | elc_transport | 2090 | 0.1136 | Final Energy¦Transportation¦Electricity
Downscaling[REMIND-MAgPIE 3.2-4.6 IntegratedPhysicalDamages (95th-high)] | Fragmented World | POL | Final Energy¦Transportation¦Electricity | EJ/yr | Final Energy¦Transportation¦Electricity | demand_projection | elc_transport | 2095 | 0.1152 | Final Energy¦Transportation¦Electricity
Downscaling[REMIND-MAgPIE 3.2-4.6 IntegratedPhysicalDamages (95th-high)] | Fragmented World | POL | Final Energy¦Transportation¦Electricity | EJ/yr | Final Energy¦Transportation¦Electricity | demand_projection | elc_transport | 2100 | 0.1173 | Final Energy¦Transportation¦Electricity
Downscaling[REMIND-MAgPIE 3.2-4.6 IntegratedPhysicalDamages (95th-high)] | Fragmented World | POL | Secondary Energy¦Hydrogen | EJ/yr | Secondary Energy¦Hydrogen | demand_projection | hydrogen_allsect | 2020 | 0.0043 | Secondary Energy¦Hydrogen
Downscaling[REMIND-MAgPIE 3.2-4.6 IntegratedPhysicalDamages (95th-high)] | Fragmented World | POL | Secondary Energy¦Hydrogen | EJ/yr | Secondary Energy¦Hydrogen | demand_projection | hydrogen_allsect | 2025 | 0.017 | Secondary Energy¦Hydrogen
Downscaling[REMIND-MAgPIE 3.2-4.6 IntegratedPhysicalDamages (95th-high)] | Fragmented World | POL | Secondary Energy¦Hydrogen | EJ/yr | Secondary Energy¦Hydrogen | demand_projection | hydrogen_allsect | 2030 | 0.0296 | Secondary Energy¦Hydrogen
Downscaling[REMIND-MAgPIE 3.2-4.6 IntegratedPhysicalDamages (95th-high)] | Fragmented World | POL | Secondary Energy¦Hydrogen | EJ/yr | Secondary Energy¦Hydrogen | demand_projection | hydrogen_allsect | 2035 | 0.0349 | Secondary Energy¦Hydrogen
Downscaling[REMIND-MAgPIE 3.2-4.6 IntegratedPhysicalDamages (95th-high)] | Fragmented World | POL | Secondary Energy¦Hydrogen | EJ/yr | Secondary Energy¦Hydrogen | demand_projection | hydrogen_allsect | 2040 | 0.0502 | Secondary Energy¦Hydrogen
Downscaling[REMIND-MAgPIE 3.2-4.6 IntegratedPhysicalDamages (95th-high)] | Fragmented World | POL | Secondary Energy¦Hydrogen | EJ/yr | Secondary Energy¦Hydrogen | demand_projection | hydrogen_allsect | 2045 | 0.0842 | Secondary Energy¦Hydrogen
Downscaling[REMIND-MAgPIE 3.2-4.6 IntegratedPhysicalDamages (95th-high)] | Fragmented World | POL | Secondary Energy¦Hydrogen | EJ/yr | Secondary Energy¦Hydrogen | demand_projection | hydrogen_allsect | 2050 | 0.1229 | Secondary Energy¦Hydrogen
Downscaling[REMIND-MAgPIE 3.2-4.6 IntegratedPhysicalDamages (95th-high)] | Fragmented World | POL | Secondary Energy¦Hydrogen | EJ/yr | Secondary Energy¦Hydrogen | demand_projection | hydrogen_allsect | 2055 | 0.151 | Secondary Energy¦Hydrogen
Downscaling[REMIND-MAgPIE 3.2-4.6 IntegratedPhysicalDamages (95th-high)] | Fragmented World | POL | Secondary Energy¦Hydrogen | EJ/yr | Secondary Energy¦Hydrogen | demand_projection | hydrogen_allsect | 2060 | 0.1821 | Secondary Energy¦Hydrogen
Downscaling[REMIND-MAgPIE 3.2-4.6 IntegratedPhysicalDamages (95th-high)] | Fragmented World | POL | Secondary Energy¦Hydrogen | EJ/yr | Secondary Energy¦Hydrogen | demand_projection | hydrogen_allsect | 2065 | 0.1799 | Secondary Energy¦Hydrogen
Downscaling[REMIND-MAgPIE 3.2-4.6 IntegratedPhysicalDamages (95th-high)] | Fragmented World | POL | Secondary Energy¦Hydrogen | EJ/yr | Secondary Energy¦Hydrogen | demand_projection | hydrogen_allsect | 2070 | 0.1719 | Secondary Energy¦Hydrogen
Downscaling[REMIND-MAgPIE 3.2-4.6 IntegratedPhysicalDamages (95th-high)] | Fragmented World | POL | Secondary Energy¦Hydrogen | EJ/yr | Secondary Energy¦Hydrogen | demand_projection | hydrogen_allsect | 2075 | 0.1618 | Secondary Energy¦Hydrogen
Downscaling[REMIND-MAgPIE 3.2-4.6 IntegratedPhysicalDamages (95th-high)] | Fragmented World | POL | Secondary Energy¦Hydrogen | EJ/yr | Secondary Energy¦Hydrogen | demand_projection | hydrogen_allsect | 2080 | 0.1506 | Secondary Energy¦Hydrogen
Downscaling[REMIND-MAgPIE 3.2-4.6 IntegratedPhysicalDamages (95th-high)] | Fragmented World | POL | Secondary Energy¦Hydrogen | EJ/yr | Secondary Energy¦Hydrogen | demand_projection | hydrogen_allsect | 2085 | 0.1465 | Secondary Energy¦Hydrogen
Downscaling[REMIND-MAgPIE 3.2-4.6 IntegratedPhysicalDamages (95th-high)] | Fragmented World | POL | Secondary Energy¦Hydrogen | EJ/yr | Secondary Energy¦Hydrogen | demand_projection | hydrogen_allsect | 2090 | 0.1428 | Secondary Energy¦Hydrogen
Downscaling[REMIND-MAgPIE 3.2-4.6 IntegratedPhysicalDamages (95th-high)] | Fragmented World | POL | Secondary Energy¦Hydrogen | EJ/yr | Secondary Energy¦Hydrogen | demand_projection | hydrogen_allsect | 2095 | 0.1403 | Secondary Energy¦Hydrogen
Downscaling[REMIND-MAgPIE 3.2-4.6 IntegratedPhysicalDamages (95th-high)] | Fragmented World | POL | Secondary Energy¦Hydrogen | EJ/yr | Secondary Energy¦Hydrogen | demand_projection | hydrogen_allsect | 2100 | 0.1381 | Secondary Energy¦Hydrogen
Downscaling[REMIND-MAgPIE 3.2-4.6 IntegratedPhysicalDamages (95th-high)] | Fragmented World | POL | Secondary Energy¦Electricity¦Coal | EJ/yr | Secondary Energy¦Electricity¦Coal | elec_co2 |  | 2020 | 0.3744 | Secondary Energy¦Electricity¦Coal | 94
Downscaling[REMIND-MAgPIE 3.2-4.6 IntegratedPhysicalDamages (95th-high)] | Fragmented World | POL | Secondary Energy¦Electricity¦Coal | EJ/yr | Secondary Energy¦Electricity¦Coal | elec_co2 |  | 2025 | 0.07 | Secondary Energy¦Electricity¦Coal | 94
Downscaling[REMIND-MAgPIE 3.2-4.6 IntegratedPhysicalDamages (95th-high)] | Fragmented World | POL | Secondary Energy¦Electricity¦Coal | EJ/yr | Secondary Energy¦Electricity¦Coal | elec_co2 |  | 2030 | 0.0017 | Secondary Energy¦Electricity¦Coal | 94
Downscaling[REMIND-MAgPIE 3.2-4.6 IntegratedPhysicalDamages (95th-high)] | Fragmented World | POL | Secondary Energy¦Electricity¦Coal | EJ/yr | Secondary Energy¦Electricity¦Coal | elec_co2 |  | 2035 | 0.0007 | Secondary Energy¦Electricity¦Coal | 94
Downscaling[REMIND-MAgPIE 3.2-4.6 IntegratedPhysicalDamages (95th-high)] | Fragmented World | POL | Secondary Energy¦Electricity¦Coal | EJ/yr | Secondary Energy¦Electricity¦Coal | elec_co2 |  | 2040 | 0 | Secondary Energy¦Electricity¦Coal | 94
Downscaling[REMIND-MAgPIE 3.2-4.6 IntegratedPhysicalDamages (95th-high)] | Fragmented World | POL | Secondary Energy¦Electricity¦Coal | EJ/yr | Secondary Energy¦Electricity¦Coal | elec_co2 |  | 2045 | 0 | Secondary Energy¦Electricity¦Coal | 94
Downscaling[REMIND-MAgPIE 3.2-4.6 IntegratedPhysicalDamages (95th-high)] | Fragmented World | POL | Secondary Energy¦Electricity¦Coal | EJ/yr | Secondary Energy¦Electricity¦Coal | elec_co2 |  | 2050 | 0 | Secondary Energy¦Electricity¦Coal | 94
Downscaling[REMIND-MAgPIE 3.2-4.6 IntegratedPhysicalDamages (95th-high)] | Fragmented World | POL | Secondary Energy¦Electricity¦Coal | EJ/yr | Secondary Energy¦Electricity¦Coal | elec_co2 |  | 2055 | 0 | Secondary Energy¦Electricity¦Coal | 94
Downscaling[REMIND-MAgPIE 3.2-4.6 IntegratedPhysicalDamages (95th-high)] | Fragmented World | POL | Secondary Energy¦Electricity¦Coal | EJ/yr | Secondary Energy¦Electricity¦Coal | elec_co2 |  | 2060 | 0 | Secondary Energy¦Electricity¦Coal | 94
Downscaling[REMIND-MAgPIE 3.2-4.6 IntegratedPhysicalDamages (95th-high)] | Fragmented World | POL | Secondary Energy¦Electricity¦Coal | EJ/yr | Secondary Energy¦Electricity¦Coal | elec_co2 |  | 2065 | 0 | Secondary Energy¦Electricity¦Coal | 94
Downscaling[REMIND-MAgPIE 3.2-4.6 IntegratedPhysicalDamages (95th-high)] | Fragmented World | POL | Secondary Energy¦Electricity¦Coal | EJ/yr | Secondary Energy¦Electricity¦Coal | elec_co2 |  | 2070 | 0 | Secondary Energy¦Electricity¦Coal | 94
Downscaling[REMIND-MAgPIE 3.2-4.6 IntegratedPhysicalDamages (95th-high)] | Fragmented World | POL | Secondary Energy¦Electricity¦Coal | EJ/yr | Secondary Energy¦Electricity¦Coal | elec_co2 |  | 2075 | 0 | Secondary Energy¦Electricity¦Coal | 94
Downscaling[REMIND-MAgPIE 3.2-4.6 IntegratedPhysicalDamages (95th-high)] | Fragmented World | POL | Secondary Energy¦Electricity¦Coal | EJ/yr | Secondary Energy¦Electricity¦Coal | elec_co2 |  | 2080 | 0 | Secondary Energy¦Electricity¦Coal | 94
Downscaling[REMIND-MAgPIE 3.2-4.6 IntegratedPhysicalDamages (95th-high)] | Fragmented World | POL | Secondary Energy¦Electricity¦Coal | EJ/yr | Secondary Energy¦Electricity¦Coal | elec_co2 |  | 2085 | 0 | Secondary Energy¦Electricity¦Coal | 94
Downscaling[REMIND-MAgPIE 3.2-4.6 IntegratedPhysicalDamages (95th-high)] | Fragmented World | POL | Secondary Energy¦Electricity¦Coal | EJ/yr | Secondary Energy¦Electricity¦Coal | elec_co2 |  | 2090 | 0 | Secondary Energy¦Electricity¦Coal | 94
Downscaling[REMIND-MAgPIE 3.2-4.6 IntegratedPhysicalDamages (95th-high)] | Fragmented World | POL | Secondary Energy¦Electricity¦Coal | EJ/yr | Secondary Energy¦Electricity¦Coal | elec_co2 |  | 2095 | 0 | Secondary Energy¦Electricity¦Coal | 94
Downscaling[REMIND-MAgPIE 3.2-4.6 IntegratedPhysicalDamages (95th-high)] | Fragmented World | POL | Secondary Energy¦Electricity¦Coal | EJ/yr | Secondary Energy¦Electricity¦Coal | elec_co2 |  | 2100 | 0 | Secondary Energy¦Electricity¦Coal | 94
Downscaling[REMIND-MAgPIE 3.2-4.6 IntegratedPhysicalDamages (95th-high)] | Fragmented World | POL | Secondary Energy¦Electricity¦Gas | EJ/yr | Secondary Energy¦Electricity¦Gas | elec_co2 |  | 2020 | 0.0952 | Secondary Energy¦Electricity¦Gas | 55
Downscaling[REMIND-MAgPIE 3.2-4.6 IntegratedPhysicalDamages (95th-high)] | Fragmented World | POL | Secondary Energy¦Electricity¦Gas | EJ/yr | Secondary Energy¦Electricity¦Gas | elec_co2 |  | 2025 | 0.1329 | Secondary Energy¦Electricity¦Gas | 55
Downscaling[REMIND-MAgPIE 3.2-4.6 IntegratedPhysicalDamages (95th-high)] | Fragmented World | POL | Secondary Energy¦Electricity¦Gas | EJ/yr | Secondary Energy¦Electricity¦Gas | elec_co2 |  | 2030 | 0.0742 | Secondary Energy¦Electricity¦Gas | 55
Downscaling[REMIND-MAgPIE 3.2-4.6 IntegratedPhysicalDamages (95th-high)] | Fragmented World | POL | Secondary Energy¦Electricity¦Gas | EJ/yr | Secondary Energy¦Electricity¦Gas | elec_co2 |  | 2035 | 0.0233 | Secondary Energy¦Electricity¦Gas | 55
Downscaling[REMIND-MAgPIE 3.2-4.6 IntegratedPhysicalDamages (95th-high)] | Fragmented World | POL | Secondary Energy¦Electricity¦Gas | EJ/yr | Secondary Energy¦Electricity¦Gas | elec_co2 |  | 2040 | 0.0017 | Secondary Energy¦Electricity¦Gas | 55
Downscaling[REMIND-MAgPIE 3.2-4.6 IntegratedPhysicalDamages (95th-high)] | Fragmented World | POL | Secondary Energy¦Electricity¦Gas | EJ/yr | Secondary Energy¦Electricity¦Gas | elec_co2 |  | 2045 | 0.0017 | Secondary Energy¦Electricity¦Gas | 55
Downscaling[REMIND-MAgPIE 3.2-4.6 IntegratedPhysicalDamages (95th-high)] | Fragmented World | POL | Secondary Energy¦Electricity¦Gas | EJ/yr | Secondary Energy¦Electricity¦Gas | elec_co2 |  | 2050 | 0.0015 | Secondary Energy¦Electricity¦Gas | 55
Downscaling[REMIND-MAgPIE 3.2-4.6 IntegratedPhysicalDamages (95th-high)] | Fragmented World | POL | Secondary Energy¦Electricity¦Gas | EJ/yr | Secondary Energy¦Electricity¦Gas | elec_co2 |  | 2055 | 0.0014 | Secondary Energy¦Electricity¦Gas | 55
Downscaling[REMIND-MAgPIE 3.2-4.6 IntegratedPhysicalDamages (95th-high)] | Fragmented World | POL | Secondary Energy¦Electricity¦Gas | EJ/yr | Secondary Energy¦Electricity¦Gas | elec_co2 |  | 2060 | 0.001 | Secondary Energy¦Electricity¦Gas | 55
Downscaling[REMIND-MAgPIE 3.2-4.6 IntegratedPhysicalDamages (95th-high)] | Fragmented World | POL | Secondary Energy¦Electricity¦Gas | EJ/yr | Secondary Energy¦Electricity¦Gas | elec_co2 |  | 2065 | 0.0007 | Secondary Energy¦Electricity¦Gas | 55
Downscaling[REMIND-MAgPIE 3.2-4.6 IntegratedPhysicalDamages (95th-high)] | Fragmented World | POL | Secondary Energy¦Electricity¦Gas | EJ/yr | Secondary Energy¦Electricity¦Gas | elec_co2 |  | 2070 | 0.0004 | Secondary Energy¦Electricity¦Gas | 55
Downscaling[REMIND-MAgPIE 3.2-4.6 IntegratedPhysicalDamages (95th-high)] | Fragmented World | POL | Secondary Energy¦Electricity¦Gas | EJ/yr | Secondary Energy¦Electricity¦Gas | elec_co2 |  | 2075 | 0.0002 | Secondary Energy¦Electricity¦Gas | 55
Downscaling[REMIND-MAgPIE 3.2-4.6 IntegratedPhysicalDamages (95th-high)] | Fragmented World | POL | Secondary Energy¦Electricity¦Gas | EJ/yr | Secondary Energy¦Electricity¦Gas | elec_co2 |  | 2080 | 0 | Secondary Energy¦Electricity¦Gas | 55
Downscaling[REMIND-MAgPIE 3.2-4.6 IntegratedPhysicalDamages (95th-high)] | Fragmented World | POL | Secondary Energy¦Electricity¦Gas | EJ/yr | Secondary Energy¦Electricity¦Gas | elec_co2 |  | 2085 | 0 | Secondary Energy¦Electricity¦Gas | 55
Downscaling[REMIND-MAgPIE 3.2-4.6 IntegratedPhysicalDamages (95th-high)] | Fragmented World | POL | Secondary Energy¦Electricity¦Gas | EJ/yr | Secondary Energy¦Electricity¦Gas | elec_co2 |  | 2090 | 0 | Secondary Energy¦Electricity¦Gas | 55
Downscaling[REMIND-MAgPIE 3.2-4.6 IntegratedPhysicalDamages (95th-high)] | Fragmented World | POL | Secondary Energy¦Electricity¦Gas | EJ/yr | Secondary Energy¦Electricity¦Gas | elec_co2 |  | 2095 | 0 | Secondary Energy¦Electricity¦Gas | 55
Downscaling[REMIND-MAgPIE 3.2-4.6 IntegratedPhysicalDamages (95th-high)] | Fragmented World | POL | Secondary Energy¦Electricity¦Gas | EJ/yr | Secondary Energy¦Electricity¦Gas | elec_co2 |  | 2100 | 0 | Secondary Energy¦Electricity¦Gas | 55
Downscaling[REMIND-MAgPIE 3.2-4.6 IntegratedPhysicalDamages (95th-high)] | Fragmented World | POL | Secondary Energy¦Electricity¦Oil | EJ/yr | Secondary Energy¦Electricity¦Oil | elec_co2 |  | 2020 | 0.0074 | Secondary Energy¦Electricity¦Oil | 70
Downscaling[REMIND-MAgPIE 3.2-4.6 IntegratedPhysicalDamages (95th-high)] | Fragmented World | POL | Secondary Energy¦Electricity¦Oil | EJ/yr | Secondary Energy¦Electricity¦Oil | elec_co2 |  | 2025 | 0.0078 | Secondary Energy¦Electricity¦Oil | 70
Downscaling[REMIND-MAgPIE 3.2-4.6 IntegratedPhysicalDamages (95th-high)] | Fragmented World | POL | Secondary Energy¦Electricity¦Oil | EJ/yr | Secondary Energy¦Electricity¦Oil | elec_co2 |  | 2030 | 0.0032 | Secondary Energy¦Electricity¦Oil | 70
Downscaling[REMIND-MAgPIE 3.2-4.6 IntegratedPhysicalDamages (95th-high)] | Fragmented World | POL | Secondary Energy¦Electricity¦Oil | EJ/yr | Secondary Energy¦Electricity¦Oil | elec_co2 |  | 2035 | 0 | Secondary Energy¦Electricity¦Oil | 70
Downscaling[REMIND-MAgPIE 3.2-4.6 IntegratedPhysicalDamages (95th-high)] | Fragmented World | POL | Secondary Energy¦Electricity¦Oil | EJ/yr | Secondary Energy¦Electricity¦Oil | elec_co2 |  | 2040 | 0 | Secondary Energy¦Electricity¦Oil | 70
Downscaling[REMIND-MAgPIE 3.2-4.6 IntegratedPhysicalDamages (95th-high)] | Fragmented World | POL | Secondary Energy¦Electricity¦Oil | EJ/yr | Secondary Energy¦Electricity¦Oil | elec_co2 |  | 2045 | 0 | Secondary Energy¦Electricity¦Oil | 70
Downscaling[REMIND-MAgPIE 3.2-4.6 IntegratedPhysicalDamages (95th-high)] | Fragmented World | POL | Secondary Energy¦Electricity¦Oil | EJ/yr | Secondary Energy¦Electricity¦Oil | elec_co2 |  | 2050 | 0 | Secondary Energy¦Electricity¦Oil | 70
Downscaling[REMIND-MAgPIE 3.2-4.6 IntegratedPhysicalDamages (95th-high)] | Fragmented World | POL | Secondary Energy¦Electricity¦Oil | EJ/yr | Secondary Energy¦Electricity¦Oil | elec_co2 |  | 2055 | 0 | Secondary Energy¦Electricity¦Oil | 70
Downscaling[REMIND-MAgPIE 3.2-4.6 IntegratedPhysicalDamages (95th-high)] | Fragmented World | POL | Secondary Energy¦Electricity¦Oil | EJ/yr | Secondary Energy¦Electricity¦Oil | elec_co2 |  | 2060 | 0 | Secondary Energy¦Electricity¦Oil | 70
Downscaling[REMIND-MAgPIE 3.2-4.6 IntegratedPhysicalDamages (95th-high)] | Fragmented World | POL | Secondary Energy¦Electricity¦Oil | EJ/yr | Secondary Energy¦Electricity¦Oil | elec_co2 |  | 2065 | 0 | Secondary Energy¦Electricity¦Oil | 70
Downscaling[REMIND-MAgPIE 3.2-4.6 IntegratedPhysicalDamages (95th-high)] | Fragmented World | POL | Secondary Energy¦Electricity¦Oil | EJ/yr | Secondary Energy¦Electricity¦Oil | elec_co2 |  | 2070 | 0 | Secondary Energy¦Electricity¦Oil | 70
Downscaling[REMIND-MAgPIE 3.2-4.6 IntegratedPhysicalDamages (95th-high)] | Fragmented World | POL | Secondary Energy¦Electricity¦Oil | EJ/yr | Secondary Energy¦Electricity¦Oil | elec_co2 |  | 2075 | 0 | Secondary Energy¦Electricity¦Oil | 70
Downscaling[REMIND-MAgPIE 3.2-4.6 IntegratedPhysicalDamages (95th-high)] | Fragmented World | POL | Secondary Energy¦Electricity¦Oil | EJ/yr | Secondary Energy¦Electricity¦Oil | elec_co2 |  | 2080 | 0 | Secondary Energy¦Electricity¦Oil | 70
Downscaling[REMIND-MAgPIE 3.2-4.6 IntegratedPhysicalDamages (95th-high)] | Fragmented World | POL | Secondary Energy¦Electricity¦Oil | EJ/yr | Secondary Energy¦Electricity¦Oil | elec_co2 |  | 2085 | 0 | Secondary Energy¦Electricity¦Oil | 70
Downscaling[REMIND-MAgPIE 3.2-4.6 IntegratedPhysicalDamages (95th-high)] | Fragmented World | POL | Secondary Energy¦Electricity¦Oil | EJ/yr | Secondary Energy¦Electricity¦Oil | elec_co2 |  | 2090 | 0 | Secondary Energy¦Electricity¦Oil | 70
Downscaling[REMIND-MAgPIE 3.2-4.6 IntegratedPhysicalDamages (95th-high)] | Fragmented World | POL | Secondary Energy¦Electricity¦Oil | EJ/yr | Secondary Energy¦Electricity¦Oil | elec_co2 |  | 2095 | 0 | Secondary Energy¦Electricity¦Oil | 70
Downscaling[REMIND-MAgPIE 3.2-4.6 IntegratedPhysicalDamages (95th-high)] | Fragmented World | POL | Secondary Energy¦Electricity¦Oil | EJ/yr | Secondary Energy¦Electricity¦Oil | elec_co2 |  | 2100 | 0 | Secondary Energy¦Electricity¦Oil | 70
Downscaling[REMIND-MAgPIE 3.2-4.6 IntegratedPhysicalDamages (95th-high)] | Fragmented World | POL | Price¦Primary Energy¦Biomass | US$2010/GJ | Price¦Primary Energy¦Biomass | fuel_supply | bioenergy | 2020 | 5.3799 | Price¦Primary Energy¦Biomass
Downscaling[REMIND-MAgPIE 3.2-4.6 IntegratedPhysicalDamages (95th-high)] | Fragmented World | POL | Price¦Primary Energy¦Biomass | US$2010/GJ | Price¦Primary Energy¦Biomass | fuel_supply | bioenergy | 2025 | 5.8021 | Price¦Primary Energy¦Biomass
Downscaling[REMIND-MAgPIE 3.2-4.6 IntegratedPhysicalDamages (95th-high)] | Fragmented World | POL | Price¦Primary Energy¦Biomass | US$2010/GJ | Price¦Primary Energy¦Biomass | fuel_supply | bioenergy | 2030 | 5.5002 | Price¦Primary Energy¦Biomass
Downscaling[REMIND-MAgPIE 3.2-4.6 IntegratedPhysicalDamages (95th-high)] | Fragmented World | POL | Price¦Primary Energy¦Biomass | US$2010/GJ | Price¦Primary Energy¦Biomass | fuel_supply | bioenergy | 2035 | 5.0741 | Price¦Primary Energy¦Biomass
Downscaling[REMIND-MAgPIE 3.2-4.6 IntegratedPhysicalDamages (95th-high)] | Fragmented World | POL | Price¦Primary Energy¦Biomass | US$2010/GJ | Price¦Primary Energy¦Biomass | fuel_supply | bioenergy | 2040 | 5.9513 | Price¦Primary Energy¦Biomass
Downscaling[REMIND-MAgPIE 3.2-4.6 IntegratedPhysicalDamages (95th-high)] | Fragmented World | POL | Price¦Primary Energy¦Biomass | US$2010/GJ | Price¦Primary Energy¦Biomass | fuel_supply | bioenergy | 2045 | 7.4039 | Price¦Primary Energy¦Biomass
Downscaling[REMIND-MAgPIE 3.2-4.6 IntegratedPhysicalDamages (95th-high)] | Fragmented World | POL | Price¦Primary Energy¦Biomass | US$2010/GJ | Price¦Primary Energy¦Biomass | fuel_supply | bioenergy | 2050 | 8.6756 | Price¦Primary Energy¦Biomass
Downscaling[REMIND-MAgPIE 3.2-4.6 IntegratedPhysicalDamages (95th-high)] | Fragmented World | POL | Price¦Primary Energy¦Biomass | US$2010/GJ | Price¦Primary Energy¦Biomass | fuel_supply | bioenergy | 2055 | 10.2014 | Price¦Primary Energy¦Biomass
Downscaling[REMIND-MAgPIE 3.2-4.6 IntegratedPhysicalDamages (95th-high)] | Fragmented World | POL | Price¦Primary Energy¦Biomass | US$2010/GJ | Price¦Primary Energy¦Biomass | fuel_supply | bioenergy | 2060 | 15.26 | Price¦Primary Energy¦Biomass
Downscaling[REMIND-MAgPIE 3.2-4.6 IntegratedPhysicalDamages (95th-high)] | Fragmented World | POL | Price¦Primary Energy¦Biomass | US$2010/GJ | Price¦Primary Energy¦Biomass | fuel_supply | bioenergy | 2065 | 15.7812 | Price¦Primary Energy¦Biomass
Downscaling[REMIND-MAgPIE 3.2-4.6 IntegratedPhysicalDamages (95th-high)] | Fragmented World | POL | Price¦Primary Energy¦Biomass | US$2010/GJ | Price¦Primary Energy¦Biomass | fuel_supply | bioenergy | 2070 | 16.3024 | Price¦Primary Energy¦Biomass
Downscaling[REMIND-MAgPIE 3.2-4.6 IntegratedPhysicalDamages (95th-high)] | Fragmented World | POL | Price¦Primary Energy¦Biomass | US$2010/GJ | Price¦Primary Energy¦Biomass | fuel_supply | bioenergy | 2075 | 15.9731 | Price¦Primary Energy¦Biomass
Downscaling[REMIND-MAgPIE 3.2-4.6 IntegratedPhysicalDamages (95th-high)] | Fragmented World | POL | Price¦Primary Energy¦Biomass | US$2010/GJ | Price¦Primary Energy¦Biomass | fuel_supply | bioenergy | 2080 | 15.6437 | Price¦Primary Energy¦Biomass
Downscaling[REMIND-MAgPIE 3.2-4.6 IntegratedPhysicalDamages (95th-high)] | Fragmented World | POL | Price¦Primary Energy¦Biomass | US$2010/GJ | Price¦Primary Energy¦Biomass | fuel_supply | bioenergy | 2085 | 15.799 | Price¦Primary Energy¦Biomass
Downscaling[REMIND-MAgPIE 3.2-4.6 IntegratedPhysicalDamages (95th-high)] | Fragmented World | POL | Price¦Primary Energy¦Biomass | US$2010/GJ | Price¦Primary Energy¦Biomass | fuel_supply | bioenergy | 2090 | 15.9543 | Price¦Primary Energy¦Biomass
Downscaling[REMIND-MAgPIE 3.2-4.6 IntegratedPhysicalDamages (95th-high)] | Fragmented World | POL | Price¦Primary Energy¦Biomass | US$2010/GJ | Price¦Primary Energy¦Biomass | fuel_supply | bioenergy | 2095 | 16.403 | Price¦Primary Energy¦Biomass
Downscaling[REMIND-MAgPIE 3.2-4.6 IntegratedPhysicalDamages (95th-high)] | Fragmented World | POL | Price¦Primary Energy¦Biomass | US$2010/GJ | Price¦Primary Energy¦Biomass | fuel_supply | bioenergy | 2100 | 16.8517 | Price¦Primary Energy¦Biomass
Downscaling[REMIND-MAgPIE 3.2-4.6 IntegratedPhysicalDamages (95th-high)] | Fragmented World | POL | Price¦Primary Energy¦Coal | US$2010/GJ | Price¦Primary Energy¦Coal | fuel_supply | coal | 2020 | 2.0344 | Price¦Primary Energy¦Coal
Downscaling[REMIND-MAgPIE 3.2-4.6 IntegratedPhysicalDamages (95th-high)] | Fragmented World | POL | Price¦Primary Energy¦Coal | US$2010/GJ | Price¦Primary Energy¦Coal | fuel_supply | coal | 2025 | 2.2259 | Price¦Primary Energy¦Coal
Downscaling[REMIND-MAgPIE 3.2-4.6 IntegratedPhysicalDamages (95th-high)] | Fragmented World | POL | Price¦Primary Energy¦Coal | US$2010/GJ | Price¦Primary Energy¦Coal | fuel_supply | coal | 2030 | 2.2654 | Price¦Primary Energy¦Coal
Downscaling[REMIND-MAgPIE 3.2-4.6 IntegratedPhysicalDamages (95th-high)] | Fragmented World | POL | Price¦Primary Energy¦Coal | US$2010/GJ | Price¦Primary Energy¦Coal | fuel_supply | coal | 2035 | 2.2434 | Price¦Primary Energy¦Coal
Downscaling[REMIND-MAgPIE 3.2-4.6 IntegratedPhysicalDamages (95th-high)] | Fragmented World | POL | Price¦Primary Energy¦Coal | US$2010/GJ | Price¦Primary Energy¦Coal | fuel_supply | coal | 2040 | 1.7398 | Price¦Primary Energy¦Coal
Downscaling[REMIND-MAgPIE 3.2-4.6 IntegratedPhysicalDamages (95th-high)] | Fragmented World | POL | Price¦Primary Energy¦Coal | US$2010/GJ | Price¦Primary Energy¦Coal | fuel_supply | coal | 2045 | 1.3472 | Price¦Primary Energy¦Coal
Downscaling[REMIND-MAgPIE 3.2-4.6 IntegratedPhysicalDamages (95th-high)] | Fragmented World | POL | Price¦Primary Energy¦Coal | US$2010/GJ | Price¦Primary Energy¦Coal | fuel_supply | coal | 2050 | 1.5424 | Price¦Primary Energy¦Coal
Downscaling[REMIND-MAgPIE 3.2-4.6 IntegratedPhysicalDamages (95th-high)] | Fragmented World | POL | Price¦Primary Energy¦Coal | US$2010/GJ | Price¦Primary Energy¦Coal | fuel_supply | coal | 2055 | 1.3236 | Price¦Primary Energy¦Coal
Downscaling[REMIND-MAgPIE 3.2-4.6 IntegratedPhysicalDamages (95th-high)] | Fragmented World | POL | Price¦Primary Energy¦Coal | US$2010/GJ | Price¦Primary Energy¦Coal | fuel_supply | coal | 2060 | 2.1886 | Price¦Primary Energy¦Coal
Downscaling[REMIND-MAgPIE 3.2-4.6 IntegratedPhysicalDamages (95th-high)] | Fragmented World | POL | Price¦Primary Energy¦Coal | US$2010/GJ | Price¦Primary Energy¦Coal | fuel_supply | coal | 2065 | 2.1112 | Price¦Primary Energy¦Coal
Downscaling[REMIND-MAgPIE 3.2-4.6 IntegratedPhysicalDamages (95th-high)] | Fragmented World | POL | Price¦Primary Energy¦Coal | US$2010/GJ | Price¦Primary Energy¦Coal | fuel_supply | coal | 2070 | 2.0338 | Price¦Primary Energy¦Coal
Downscaling[REMIND-MAgPIE 3.2-4.6 IntegratedPhysicalDamages (95th-high)] | Fragmented World | POL | Price¦Primary Energy¦Coal | US$2010/GJ | Price¦Primary Energy¦Coal | fuel_supply | coal | 2075 | 2.0186 | Price¦Primary Energy¦Coal
Downscaling[REMIND-MAgPIE 3.2-4.6 IntegratedPhysicalDamages (95th-high)] | Fragmented World | POL | Price¦Primary Energy¦Coal | US$2010/GJ | Price¦Primary Energy¦Coal | fuel_supply | coal | 2080 | 2.0034 | Price¦Primary Energy¦Coal
Downscaling[REMIND-MAgPIE 3.2-4.6 IntegratedPhysicalDamages (95th-high)] | Fragmented World | POL | Price¦Primary Energy¦Coal | US$2010/GJ | Price¦Primary Energy¦Coal | fuel_supply | coal | 2085 | 1.9979 | Price¦Primary Energy¦Coal
Downscaling[REMIND-MAgPIE 3.2-4.6 IntegratedPhysicalDamages (95th-high)] | Fragmented World | POL | Price¦Primary Energy¦Coal | US$2010/GJ | Price¦Primary Energy¦Coal | fuel_supply | coal | 2090 | 1.9924 | Price¦Primary Energy¦Coal
Downscaling[REMIND-MAgPIE 3.2-4.6 IntegratedPhysicalDamages (95th-high)] | Fragmented World | POL | Price¦Primary Energy¦Coal | US$2010/GJ | Price¦Primary Energy¦Coal | fuel_supply | coal | 2095 | 1.8924 | Price¦Primary Energy¦Coal
Downscaling[REMIND-MAgPIE 3.2-4.6 IntegratedPhysicalDamages (95th-high)] | Fragmented World | POL | Price¦Primary Energy¦Coal | US$2010/GJ | Price¦Primary Energy¦Coal | fuel_supply | coal | 2100 | 1.7923 | Price¦Primary Energy¦Coal
Downscaling[REMIND-MAgPIE 3.2-4.6 IntegratedPhysicalDamages (95th-high)] | Fragmented World | POL | Price¦Primary Energy¦Gas | US$2010/GJ | Price¦Primary Energy¦Gas | fuel_supply | gas | 2020 | 3.9711 | Price¦Primary Energy¦Gas
Downscaling[REMIND-MAgPIE 3.2-4.6 IntegratedPhysicalDamages (95th-high)] | Fragmented World | POL | Price¦Primary Energy¦Gas | US$2010/GJ | Price¦Primary Energy¦Gas | fuel_supply | gas | 2025 | 4.6721 | Price¦Primary Energy¦Gas
Downscaling[REMIND-MAgPIE 3.2-4.6 IntegratedPhysicalDamages (95th-high)] | Fragmented World | POL | Price¦Primary Energy¦Gas | US$2010/GJ | Price¦Primary Energy¦Gas | fuel_supply | gas | 2030 | 4.6044 | Price¦Primary Energy¦Gas
Downscaling[REMIND-MAgPIE 3.2-4.6 IntegratedPhysicalDamages (95th-high)] | Fragmented World | POL | Price¦Primary Energy¦Gas | US$2010/GJ | Price¦Primary Energy¦Gas | fuel_supply | gas | 2035 | 5.472 | Price¦Primary Energy¦Gas
Downscaling[REMIND-MAgPIE 3.2-4.6 IntegratedPhysicalDamages (95th-high)] | Fragmented World | POL | Price¦Primary Energy¦Gas | US$2010/GJ | Price¦Primary Energy¦Gas | fuel_supply | gas | 2040 | 4.6464 | Price¦Primary Energy¦Gas
Downscaling[REMIND-MAgPIE 3.2-4.6 IntegratedPhysicalDamages (95th-high)] | Fragmented World | POL | Price¦Primary Energy¦Gas | US$2010/GJ | Price¦Primary Energy¦Gas | fuel_supply | gas | 2045 | 5.1418 | Price¦Primary Energy¦Gas
Downscaling[REMIND-MAgPIE 3.2-4.6 IntegratedPhysicalDamages (95th-high)] | Fragmented World | POL | Price¦Primary Energy¦Gas | US$2010/GJ | Price¦Primary Energy¦Gas | fuel_supply | gas | 2050 | 4.7787 | Price¦Primary Energy¦Gas
Downscaling[REMIND-MAgPIE 3.2-4.6 IntegratedPhysicalDamages (95th-high)] | Fragmented World | POL | Price¦Primary Energy¦Gas | US$2010/GJ | Price¦Primary Energy¦Gas | fuel_supply | gas | 2055 | 4.5091 | Price¦Primary Energy¦Gas
Downscaling[REMIND-MAgPIE 3.2-4.6 IntegratedPhysicalDamages (95th-high)] | Fragmented World | POL | Price¦Primary Energy¦Gas | US$2010/GJ | Price¦Primary Energy¦Gas | fuel_supply | gas | 2060 | 5.7985 | Price¦Primary Energy¦Gas
Downscaling[REMIND-MAgPIE 3.2-4.6 IntegratedPhysicalDamages (95th-high)] | Fragmented World | POL | Price¦Primary Energy¦Gas | US$2010/GJ | Price¦Primary Energy¦Gas | fuel_supply | gas | 2065 | 5.4838 | Price¦Primary Energy¦Gas
Downscaling[REMIND-MAgPIE 3.2-4.6 IntegratedPhysicalDamages (95th-high)] | Fragmented World | POL | Price¦Primary Energy¦Gas | US$2010/GJ | Price¦Primary Energy¦Gas | fuel_supply | gas | 2070 | 5.1692 | Price¦Primary Energy¦Gas
Downscaling[REMIND-MAgPIE 3.2-4.6 IntegratedPhysicalDamages (95th-high)] | Fragmented World | POL | Price¦Primary Energy¦Gas | US$2010/GJ | Price¦Primary Energy¦Gas | fuel_supply | gas | 2075 | 5.0816 | Price¦Primary Energy¦Gas
Downscaling[REMIND-MAgPIE 3.2-4.6 IntegratedPhysicalDamages (95th-high)] | Fragmented World | POL | Price¦Primary Energy¦Gas | US$2010/GJ | Price¦Primary Energy¦Gas | fuel_supply | gas | 2080 | 4.9941 | Price¦Primary Energy¦Gas
Downscaling[REMIND-MAgPIE 3.2-4.6 IntegratedPhysicalDamages (95th-high)] | Fragmented World | POL | Price¦Primary Energy¦Gas | US$2010/GJ | Price¦Primary Energy¦Gas | fuel_supply | gas | 2085 | 4.965 | Price¦Primary Energy¦Gas
Downscaling[REMIND-MAgPIE 3.2-4.6 IntegratedPhysicalDamages (95th-high)] | Fragmented World | POL | Price¦Primary Energy¦Gas | US$2010/GJ | Price¦Primary Energy¦Gas | fuel_supply | gas | 2090 | 4.9359 | Price¦Primary Energy¦Gas
Downscaling[REMIND-MAgPIE 3.2-4.6 IntegratedPhysicalDamages (95th-high)] | Fragmented World | POL | Price¦Primary Energy¦Gas | US$2010/GJ | Price¦Primary Energy¦Gas | fuel_supply | gas | 2095 | 4.9655 | Price¦Primary Energy¦Gas
Downscaling[REMIND-MAgPIE 3.2-4.6 IntegratedPhysicalDamages (95th-high)] | Fragmented World | POL | Price¦Primary Energy¦Gas | US$2010/GJ | Price¦Primary Energy¦Gas | fuel_supply | gas | 2100 | 4.9952 | Price¦Primary Energy¦Gas
Downscaling[REMIND-MAgPIE 3.2-4.6 IntegratedPhysicalDamages (95th-high)] | Fragmented World | POL | Price¦Secondary Energy¦Liquids¦Oil | US$2010/GJ | Price¦Secondary Energy¦Liquids¦Oil | fuel_supply | oil | 2020 | 82.2847 | Price¦Secondary Energy¦Liquids¦Oil
Downscaling[REMIND-MAgPIE 3.2-4.6 IntegratedPhysicalDamages (95th-high)] | Fragmented World | POL | Price¦Secondary Energy¦Liquids¦Oil | US$2010/GJ | Price¦Secondary Energy¦Liquids¦Oil | fuel_supply | oil | 2025 | 95.2844 | Price¦Secondary Energy¦Liquids¦Oil
Downscaling[REMIND-MAgPIE 3.2-4.6 IntegratedPhysicalDamages (95th-high)] | Fragmented World | POL | Price¦Secondary Energy¦Liquids¦Oil | US$2010/GJ | Price¦Secondary Energy¦Liquids¦Oil | fuel_supply | oil | 2030 | 85.6625 | Price¦Secondary Energy¦Liquids¦Oil
Downscaling[REMIND-MAgPIE 3.2-4.6 IntegratedPhysicalDamages (95th-high)] | Fragmented World | POL | Price¦Secondary Energy¦Liquids¦Oil | US$2010/GJ | Price¦Secondary Energy¦Liquids¦Oil | fuel_supply | oil | 2035 | 68.8948 | Price¦Secondary Energy¦Liquids¦Oil
Downscaling[REMIND-MAgPIE 3.2-4.6 IntegratedPhysicalDamages (95th-high)] | Fragmented World | POL | Price¦Secondary Energy¦Liquids¦Oil | US$2010/GJ | Price¦Secondary Energy¦Liquids¦Oil | fuel_supply | oil | 2040 | 96.416 | Price¦Secondary Energy¦Liquids¦Oil
Downscaling[REMIND-MAgPIE 3.2-4.6 IntegratedPhysicalDamages (95th-high)] | Fragmented World | POL | Price¦Secondary Energy¦Liquids¦Oil | US$2010/GJ | Price¦Secondary Energy¦Liquids¦Oil | fuel_supply | oil | 2045 | 123.4798 | Price¦Secondary Energy¦Liquids¦Oil
Downscaling[REMIND-MAgPIE 3.2-4.6 IntegratedPhysicalDamages (95th-high)] | Fragmented World | POL | Price¦Secondary Energy¦Liquids¦Oil | US$2010/GJ | Price¦Secondary Energy¦Liquids¦Oil | fuel_supply | oil | 2050 | 124.7176 | Price¦Secondary Energy¦Liquids¦Oil
Downscaling[REMIND-MAgPIE 3.2-4.6 IntegratedPhysicalDamages (95th-high)] | Fragmented World | POL | Price¦Secondary Energy¦Liquids¦Oil | US$2010/GJ | Price¦Secondary Energy¦Liquids¦Oil | fuel_supply | oil | 2055 | 134.2848 | Price¦Secondary Energy¦Liquids¦Oil
Downscaling[REMIND-MAgPIE 3.2-4.6 IntegratedPhysicalDamages (95th-high)] | Fragmented World | POL | Price¦Secondary Energy¦Liquids¦Oil | US$2010/GJ | Price¦Secondary Energy¦Liquids¦Oil | fuel_supply | oil | 2060 | 214.5321 | Price¦Secondary Energy¦Liquids¦Oil
Downscaling[REMIND-MAgPIE 3.2-4.6 IntegratedPhysicalDamages (95th-high)] | Fragmented World | POL | Price¦Secondary Energy¦Liquids¦Oil | US$2010/GJ | Price¦Secondary Energy¦Liquids¦Oil | fuel_supply | oil | 2065 | 270.0529 | Price¦Secondary Energy¦Liquids¦Oil
Downscaling[REMIND-MAgPIE 3.2-4.6 IntegratedPhysicalDamages (95th-high)] | Fragmented World | POL | Price¦Secondary Energy¦Liquids¦Oil | US$2010/GJ | Price¦Secondary Energy¦Liquids¦Oil | fuel_supply | oil | 2070 | 325.5737 | Price¦Secondary Energy¦Liquids¦Oil
Downscaling[REMIND-MAgPIE 3.2-4.6 IntegratedPhysicalDamages (95th-high)] | Fragmented World | POL | Price¦Secondary Energy¦Liquids¦Oil | US$2010/GJ | Price¦Secondary Energy¦Liquids¦Oil | fuel_supply | oil | 2075 | 337.0645 | Price¦Secondary Energy¦Liquids¦Oil
Downscaling[REMIND-MAgPIE 3.2-4.6 IntegratedPhysicalDamages (95th-high)] | Fragmented World | POL | Price¦Secondary Energy¦Liquids¦Oil | US$2010/GJ | Price¦Secondary Energy¦Liquids¦Oil | fuel_supply | oil | 2080 | 348.5554 | Price¦Secondary Energy¦Liquids¦Oil
Downscaling[REMIND-MAgPIE 3.2-4.6 IntegratedPhysicalDamages (95th-high)] | Fragmented World | POL | Price¦Secondary Energy¦Liquids¦Oil | US$2010/GJ | Price¦Secondary Energy¦Liquids¦Oil | fuel_supply | oil | 2085 | 347.4101 | Price¦Secondary Energy¦Liquids¦Oil
Downscaling[REMIND-MAgPIE 3.2-4.6 IntegratedPhysicalDamages (95th-high)] | Fragmented World | POL | Price¦Secondary Energy¦Liquids¦Oil | US$2010/GJ | Price¦Secondary Energy¦Liquids¦Oil | fuel_supply | oil | 2090 | 346.2648 | Price¦Secondary Energy¦Liquids¦Oil
Downscaling[REMIND-MAgPIE 3.2-4.6 IntegratedPhysicalDamages (95th-high)] | Fragmented World | POL | Price¦Secondary Energy¦Liquids¦Oil | US$2010/GJ | Price¦Secondary Energy¦Liquids¦Oil | fuel_supply | oil | 2095 | 355.1041 | Price¦Secondary Energy¦Liquids¦Oil
Downscaling[REMIND-MAgPIE 3.2-4.6 IntegratedPhysicalDamages (95th-high)] | Fragmented World | POL | Price¦Secondary Energy¦Liquids¦Oil | US$2010/GJ | Price¦Secondary Energy¦Liquids¦Oil | fuel_supply | oil | 2100 | 363.9433 | Price¦Secondary Energy¦Liquids¦Oil
Downscaling[REMIND-MAgPIE 3.2-4.6 IntegratedPhysicalDamages (95th-high)] | Fragmented World | POL | Emissions¦CO2 | Mt CO2/yr | Emissions¦CO2 | scenarios - CO2 abatement | CO2 | 2020 | 200.8753 | Emissions¦CO2
Downscaling[REMIND-MAgPIE 3.2-4.6 IntegratedPhysicalDamages (95th-high)] | Fragmented World | POL | Emissions¦CO2 | Mt CO2/yr | Emissions¦CO2 | scenarios - CO2 abatement | CO2 | 2025 | 121.5892 | Emissions¦CO2
Downscaling[REMIND-MAgPIE 3.2-4.6 IntegratedPhysicalDamages (95th-high)] | Fragmented World | POL | Emissions¦CO2 | Mt CO2/yr | Emissions¦CO2 | scenarios - CO2 abatement | CO2 | 2030 | 89.7445 | Emissions¦CO2
Downscaling[REMIND-MAgPIE 3.2-4.6 IntegratedPhysicalDamages (95th-high)] | Fragmented World | POL | Emissions¦CO2 | Mt CO2/yr | Emissions¦CO2 | scenarios - CO2 abatement | CO2 | 2035 | 42.5436 | Emissions¦CO2
Downscaling[REMIND-MAgPIE 3.2-4.6 IntegratedPhysicalDamages (95th-high)] | Fragmented World | POL | Emissions¦CO2 | Mt CO2/yr | Emissions¦CO2 | scenarios - CO2 abatement | CO2 | 2040 | -13.1833 | Emissions¦CO2
Downscaling[REMIND-MAgPIE 3.2-4.6 IntegratedPhysicalDamages (95th-high)] | Fragmented World | POL | Emissions¦CO2 | Mt CO2/yr | Emissions¦CO2 | scenarios - CO2 abatement | CO2 | 2045 | -36.3363 | Emissions¦CO2
Downscaling[REMIND-MAgPIE 3.2-4.6 IntegratedPhysicalDamages (95th-high)] | Fragmented World | POL | Emissions¦CO2 | Mt CO2/yr | Emissions¦CO2 | scenarios - CO2 abatement | CO2 | 2050 | -48.4684 | Emissions¦CO2
Downscaling[REMIND-MAgPIE 3.2-4.6 IntegratedPhysicalDamages (95th-high)] | Fragmented World | POL | Emissions¦CO2 | Mt CO2/yr | Emissions¦CO2 | scenarios - CO2 abatement | CO2 | 2055 | -51.752 | Emissions¦CO2
Downscaling[REMIND-MAgPIE 3.2-4.6 IntegratedPhysicalDamages (95th-high)] | Fragmented World | POL | Emissions¦CO2 | Mt CO2/yr | Emissions¦CO2 | scenarios - CO2 abatement | CO2 | 2060 | -54.0373 | Emissions¦CO2
Downscaling[REMIND-MAgPIE 3.2-4.6 IntegratedPhysicalDamages (95th-high)] | Fragmented World | POL | Emissions¦CO2 | Mt CO2/yr | Emissions¦CO2 | scenarios - CO2 abatement | CO2 | 2065 | -55.3327 | Emissions¦CO2
Downscaling[REMIND-MAgPIE 3.2-4.6 IntegratedPhysicalDamages (95th-high)] | Fragmented World | POL | Emissions¦CO2 | Mt CO2/yr | Emissions¦CO2 | scenarios - CO2 abatement | CO2 | 2070 | -56.5132 | Emissions¦CO2
Downscaling[REMIND-MAgPIE 3.2-4.6 IntegratedPhysicalDamages (95th-high)] | Fragmented World | POL | Emissions¦CO2 | Mt CO2/yr | Emissions¦CO2 | scenarios - CO2 abatement | CO2 | 2075 | -58.8999 | Emissions¦CO2
Downscaling[REMIND-MAgPIE 3.2-4.6 IntegratedPhysicalDamages (95th-high)] | Fragmented World | POL | Emissions¦CO2 | Mt CO2/yr | Emissions¦CO2 | scenarios - CO2 abatement | CO2 | 2080 | -61.2875 | Emissions¦CO2
Downscaling[REMIND-MAgPIE 3.2-4.6 IntegratedPhysicalDamages (95th-high)] | Fragmented World | POL | Emissions¦CO2 | Mt CO2/yr | Emissions¦CO2 | scenarios - CO2 abatement | CO2 | 2085 | -62.6027 | Emissions¦CO2
Downscaling[REMIND-MAgPIE 3.2-4.6 IntegratedPhysicalDamages (95th-high)] | Fragmented World | POL | Emissions¦CO2 | Mt CO2/yr | Emissions¦CO2 | scenarios - CO2 abatement | CO2 | 2090 | -63.9297 | Emissions¦CO2
Downscaling[REMIND-MAgPIE 3.2-4.6 IntegratedPhysicalDamages (95th-high)] | Fragmented World | POL | Emissions¦CO2 | Mt CO2/yr | Emissions¦CO2 | scenarios - CO2 abatement | CO2 | 2095 | -61.8143 | Emissions¦CO2
Downscaling[REMIND-MAgPIE 3.2-4.6 IntegratedPhysicalDamages (95th-high)] | Fragmented World | POL | Emissions¦CO2 | Mt CO2/yr | Emissions¦CO2 | scenarios - CO2 abatement | CO2 | 2100 | -59.72 | Emissions¦CO2
Downscaling[REMIND-MAgPIE 3.2-4.6 IntegratedPhysicalDamages (95th-high)] | Fragmented World | POL | Emissions¦CO2¦Energy | Mt CO2/yr | Emissions¦CO2¦Energy | scenarios - CO2 abatement | CO2 | 2020 | 278.8263 | Emissions¦CO2¦Energy
Downscaling[REMIND-MAgPIE 3.2-4.6 IntegratedPhysicalDamages (95th-high)] | Fragmented World | POL | Emissions¦CO2¦Energy | Mt CO2/yr | Emissions¦CO2¦Energy | scenarios - CO2 abatement | CO2 | 2025 | 159.3514 | Emissions¦CO2¦Energy
Downscaling[REMIND-MAgPIE 3.2-4.6 IntegratedPhysicalDamages (95th-high)] | Fragmented World | POL | Emissions¦CO2¦Energy | Mt CO2/yr | Emissions¦CO2¦Energy | scenarios - CO2 abatement | CO2 | 2030 | 130.236 | Emissions¦CO2¦Energy
Downscaling[REMIND-MAgPIE 3.2-4.6 IntegratedPhysicalDamages (95th-high)] | Fragmented World | POL | Emissions¦CO2¦Energy | Mt CO2/yr | Emissions¦CO2¦Energy | scenarios - CO2 abatement | CO2 | 2035 | 98.8786 | Emissions¦CO2¦Energy
Downscaling[REMIND-MAgPIE 3.2-4.6 IntegratedPhysicalDamages (95th-high)] | Fragmented World | POL | Emissions¦CO2¦Energy | Mt CO2/yr | Emissions¦CO2¦Energy | scenarios - CO2 abatement | CO2 | 2040 | 46.3464 | Emissions¦CO2¦Energy
Downscaling[REMIND-MAgPIE 3.2-4.6 IntegratedPhysicalDamages (95th-high)] | Fragmented World | POL | Emissions¦CO2¦Energy | Mt CO2/yr | Emissions¦CO2¦Energy | scenarios - CO2 abatement | CO2 | 2045 | 25.8866 | Emissions¦CO2¦Energy
Downscaling[REMIND-MAgPIE 3.2-4.6 IntegratedPhysicalDamages (95th-high)] | Fragmented World | POL | Emissions¦CO2¦Energy | Mt CO2/yr | Emissions¦CO2¦Energy | scenarios - CO2 abatement | CO2 | 2050 | 15.4051 | Emissions¦CO2¦Energy
Downscaling[REMIND-MAgPIE 3.2-4.6 IntegratedPhysicalDamages (95th-high)] | Fragmented World | POL | Emissions¦CO2¦Energy | Mt CO2/yr | Emissions¦CO2¦Energy | scenarios - CO2 abatement | CO2 | 2055 | 10.1558 | Emissions¦CO2¦Energy
Downscaling[REMIND-MAgPIE 3.2-4.6 IntegratedPhysicalDamages (95th-high)] | Fragmented World | POL | Emissions¦CO2¦Energy | Mt CO2/yr | Emissions¦CO2¦Energy | scenarios - CO2 abatement | CO2 | 2060 | 5.3177 | Emissions¦CO2¦Energy
Downscaling[REMIND-MAgPIE 3.2-4.6 IntegratedPhysicalDamages (95th-high)] | Fragmented World | POL | Emissions¦CO2¦Energy | Mt CO2/yr | Emissions¦CO2¦Energy | scenarios - CO2 abatement | CO2 | 2065 | 2.8038 | Emissions¦CO2¦Energy
Downscaling[REMIND-MAgPIE 3.2-4.6 IntegratedPhysicalDamages (95th-high)] | Fragmented World | POL | Emissions¦CO2¦Energy | Mt CO2/yr | Emissions¦CO2¦Energy | scenarios - CO2 abatement | CO2 | 2070 | 0.426 | Emissions¦CO2¦Energy
Downscaling[REMIND-MAgPIE 3.2-4.6 IntegratedPhysicalDamages (95th-high)] | Fragmented World | POL | Emissions¦CO2¦Energy | Mt CO2/yr | Emissions¦CO2¦Energy | scenarios - CO2 abatement | CO2 | 2075 | -0.8502 | Emissions¦CO2¦Energy
Downscaling[REMIND-MAgPIE 3.2-4.6 IntegratedPhysicalDamages (95th-high)] | Fragmented World | POL | Emissions¦CO2¦Energy | Mt CO2/yr | Emissions¦CO2¦Energy | scenarios - CO2 abatement | CO2 | 2080 | -2.1367 | Emissions¦CO2¦Energy
Downscaling[REMIND-MAgPIE 3.2-4.6 IntegratedPhysicalDamages (95th-high)] | Fragmented World | POL | Emissions¦CO2¦Energy | Mt CO2/yr | Emissions¦CO2¦Energy | scenarios - CO2 abatement | CO2 | 2085 | -2.9557 | Emissions¦CO2¦Energy
Downscaling[REMIND-MAgPIE 3.2-4.6 IntegratedPhysicalDamages (95th-high)] | Fragmented World | POL | Emissions¦CO2¦Energy | Mt CO2/yr | Emissions¦CO2¦Energy | scenarios - CO2 abatement | CO2 | 2090 | -3.7993 | Emissions¦CO2¦Energy
Downscaling[REMIND-MAgPIE 3.2-4.6 IntegratedPhysicalDamages (95th-high)] | Fragmented World | POL | Emissions¦CO2¦Energy | Mt CO2/yr | Emissions¦CO2¦Energy | scenarios - CO2 abatement | CO2 | 2095 | -4.6117 | Emissions¦CO2¦Energy
Downscaling[REMIND-MAgPIE 3.2-4.6 IntegratedPhysicalDamages (95th-high)] | Fragmented World | POL | Emissions¦CO2¦Energy | Mt CO2/yr | Emissions¦CO2¦Energy | scenarios - CO2 abatement | CO2 | 2100 | -5.4481 | Emissions¦CO2¦Energy
Downscaling[REMIND-MAgPIE 3.2-4.6 IntegratedPhysicalDamages (95th-high)] | Low demand | POL | Carbon Sequestration¦CCS | Mt CO2/yr | Carbon Sequestration¦CCS | CCS potential |  | 2020 | 0 | Carbon Sequestration¦CCS
Downscaling[REMIND-MAgPIE 3.2-4.6 IntegratedPhysicalDamages (95th-high)] | Low demand | POL | Carbon Sequestration¦CCS | Mt CO2/yr | Carbon Sequestration¦CCS | CCS potential |  | 2025 | 0.3474 | Carbon Sequestration¦CCS
Downscaling[REMIND-MAgPIE 3.2-4.6 IntegratedPhysicalDamages (95th-high)] | Low demand | POL | Carbon Sequestration¦CCS | Mt CO2/yr | Carbon Sequestration¦CCS | CCS potential |  | 2030 | 6.4298 | Carbon Sequestration¦CCS
Downscaling[REMIND-MAgPIE 3.2-4.6 IntegratedPhysicalDamages (95th-high)] | Low demand | POL | Carbon Sequestration¦CCS | Mt CO2/yr | Carbon Sequestration¦CCS | CCS potential |  | 2035 | 13.565 | Carbon Sequestration¦CCS
Downscaling[REMIND-MAgPIE 3.2-4.6 IntegratedPhysicalDamages (95th-high)] | Low demand | POL | Carbon Sequestration¦CCS | Mt CO2/yr | Carbon Sequestration¦CCS | CCS potential |  | 2040 | 20.4405 | Carbon Sequestration¦CCS
Downscaling[REMIND-MAgPIE 3.2-4.6 IntegratedPhysicalDamages (95th-high)] | Low demand | POL | Carbon Sequestration¦CCS | Mt CO2/yr | Carbon Sequestration¦CCS | CCS potential |  | 2045 | 24.5994 | Carbon Sequestration¦CCS
Downscaling[REMIND-MAgPIE 3.2-4.6 IntegratedPhysicalDamages (95th-high)] | Low demand | POL | Carbon Sequestration¦CCS | Mt CO2/yr | Carbon Sequestration¦CCS | CCS potential |  | 2050 | 24.8435 | Carbon Sequestration¦CCS
Downscaling[REMIND-MAgPIE 3.2-4.6 IntegratedPhysicalDamages (95th-high)] | Low demand | POL | Carbon Sequestration¦CCS | Mt CO2/yr | Carbon Sequestration¦CCS | CCS potential |  | 2055 | 25.6168 | Carbon Sequestration¦CCS
Downscaling[REMIND-MAgPIE 3.2-4.6 IntegratedPhysicalDamages (95th-high)] | Low demand | POL | Carbon Sequestration¦CCS | Mt CO2/yr | Carbon Sequestration¦CCS | CCS potential |  | 2060 | 26.1924 | Carbon Sequestration¦CCS
Downscaling[REMIND-MAgPIE 3.2-4.6 IntegratedPhysicalDamages (95th-high)] | Low demand | POL | Carbon Sequestration¦CCS | Mt CO2/yr | Carbon Sequestration¦CCS | CCS potential |  | 2065 | 25.3929 | Carbon Sequestration¦CCS
Downscaling[REMIND-MAgPIE 3.2-4.6 IntegratedPhysicalDamages (95th-high)] | Low demand | POL | Carbon Sequestration¦CCS | Mt CO2/yr | Carbon Sequestration¦CCS | CCS potential |  | 2070 | 24.1683 | Carbon Sequestration¦CCS
Downscaling[REMIND-MAgPIE 3.2-4.6 IntegratedPhysicalDamages (95th-high)] | Low demand | POL | Carbon Sequestration¦CCS | Mt CO2/yr | Carbon Sequestration¦CCS | CCS potential |  | 2075 | 23.3526 | Carbon Sequestration¦CCS
Downscaling[REMIND-MAgPIE 3.2-4.6 IntegratedPhysicalDamages (95th-high)] | Low demand | POL | Carbon Sequestration¦CCS | Mt CO2/yr | Carbon Sequestration¦CCS | CCS potential |  | 2080 | 22.7407 | Carbon Sequestration¦CCS
Downscaling[REMIND-MAgPIE 3.2-4.6 IntegratedPhysicalDamages (95th-high)] | Low demand | POL | Carbon Sequestration¦CCS | Mt CO2/yr | Carbon Sequestration¦CCS | CCS potential |  | 2085 | 22.3339 | Carbon Sequestration¦CCS
Downscaling[REMIND-MAgPIE 3.2-4.6 IntegratedPhysicalDamages (95th-high)] | Low demand | POL | Carbon Sequestration¦CCS | Mt CO2/yr | Carbon Sequestration¦CCS | CCS potential |  | 2090 | 22.1268 | Carbon Sequestration¦CCS
Downscaling[REMIND-MAgPIE 3.2-4.6 IntegratedPhysicalDamages (95th-high)] | Low demand | POL | Carbon Sequestration¦CCS | Mt CO2/yr | Carbon Sequestration¦CCS | CCS potential |  | 2095 | 21.1717 | Carbon Sequestration¦CCS
Downscaling[REMIND-MAgPIE 3.2-4.6 IntegratedPhysicalDamages (95th-high)] | Low demand | POL | Carbon Sequestration¦CCS | Mt CO2/yr | Carbon Sequestration¦CCS | CCS potential |  | 2100 | 20.1734 | Carbon Sequestration¦CCS
Downscaling[REMIND-MAgPIE 3.2-4.6 IntegratedPhysicalDamages (95th-high)] | Low demand | POL | Final Energy¦Industry¦Electricity | EJ/yr | Final Energy¦Industry¦Electricity | demand_projection | elc_industry | 2020 | 0.1224 | Final Energy¦Industry¦Electricity
Downscaling[REMIND-MAgPIE 3.2-4.6 IntegratedPhysicalDamages (95th-high)] | Low demand | POL | Final Energy¦Industry¦Electricity | EJ/yr | Final Energy¦Industry¦Electricity | demand_projection | elc_industry | 2025 | 0.1126 | Final Energy¦Industry¦Electricity
Downscaling[REMIND-MAgPIE 3.2-4.6 IntegratedPhysicalDamages (95th-high)] | Low demand | POL | Final Energy¦Industry¦Electricity | EJ/yr | Final Energy¦Industry¦Electricity | demand_projection | elc_industry | 2030 | 0.0973 | Final Energy¦Industry¦Electricity
Downscaling[REMIND-MAgPIE 3.2-4.6 IntegratedPhysicalDamages (95th-high)] | Low demand | POL | Final Energy¦Industry¦Electricity | EJ/yr | Final Energy¦Industry¦Electricity | demand_projection | elc_industry | 2035 | 0.1012 | Final Energy¦Industry¦Electricity
Downscaling[REMIND-MAgPIE 3.2-4.6 IntegratedPhysicalDamages (95th-high)] | Low demand | POL | Final Energy¦Industry¦Electricity | EJ/yr | Final Energy¦Industry¦Electricity | demand_projection | elc_industry | 2040 | 0.1082 | Final Energy¦Industry¦Electricity
Downscaling[REMIND-MAgPIE 3.2-4.6 IntegratedPhysicalDamages (95th-high)] | Low demand | POL | Final Energy¦Industry¦Electricity | EJ/yr | Final Energy¦Industry¦Electricity | demand_projection | elc_industry | 2045 | 0.1109 | Final Energy¦Industry¦Electricity
Downscaling[REMIND-MAgPIE 3.2-4.6 IntegratedPhysicalDamages (95th-high)] | Low demand | POL | Final Energy¦Industry¦Electricity | EJ/yr | Final Energy¦Industry¦Electricity | demand_projection | elc_industry | 2050 | 0.1127 | Final Energy¦Industry¦Electricity
Downscaling[REMIND-MAgPIE 3.2-4.6 IntegratedPhysicalDamages (95th-high)] | Low demand | POL | Final Energy¦Industry¦Electricity | EJ/yr | Final Energy¦Industry¦Electricity | demand_projection | elc_industry | 2055 | 0.1111 | Final Energy¦Industry¦Electricity
Downscaling[REMIND-MAgPIE 3.2-4.6 IntegratedPhysicalDamages (95th-high)] | Low demand | POL | Final Energy¦Industry¦Electricity | EJ/yr | Final Energy¦Industry¦Electricity | demand_projection | elc_industry | 2060 | 0.1039 | Final Energy¦Industry¦Electricity
Downscaling[REMIND-MAgPIE 3.2-4.6 IntegratedPhysicalDamages (95th-high)] | Low demand | POL | Final Energy¦Industry¦Electricity | EJ/yr | Final Energy¦Industry¦Electricity | demand_projection | elc_industry | 2065 | 0.1031 | Final Energy¦Industry¦Electricity
Downscaling[REMIND-MAgPIE 3.2-4.6 IntegratedPhysicalDamages (95th-high)] | Low demand | POL | Final Energy¦Industry¦Electricity | EJ/yr | Final Energy¦Industry¦Electricity | demand_projection | elc_industry | 2070 | 0.1011 | Final Energy¦Industry¦Electricity
Downscaling[REMIND-MAgPIE 3.2-4.6 IntegratedPhysicalDamages (95th-high)] | Low demand | POL | Final Energy¦Industry¦Electricity | EJ/yr | Final Energy¦Industry¦Electricity | demand_projection | elc_industry | 2075 | 0.0999 | Final Energy¦Industry¦Electricity
Downscaling[REMIND-MAgPIE 3.2-4.6 IntegratedPhysicalDamages (95th-high)] | Low demand | POL | Final Energy¦Industry¦Electricity | EJ/yr | Final Energy¦Industry¦Electricity | demand_projection | elc_industry | 2080 | 0.0992 | Final Energy¦Industry¦Electricity
Downscaling[REMIND-MAgPIE 3.2-4.6 IntegratedPhysicalDamages (95th-high)] | Low demand | POL | Final Energy¦Industry¦Electricity | EJ/yr | Final Energy¦Industry¦Electricity | demand_projection | elc_industry | 2085 | 0.0997 | Final Energy¦Industry¦Electricity
Downscaling[REMIND-MAgPIE 3.2-4.6 IntegratedPhysicalDamages (95th-high)] | Low demand | POL | Final Energy¦Industry¦Electricity | EJ/yr | Final Energy¦Industry¦Electricity | demand_projection | elc_industry | 2090 | 0.1007 | Final Energy¦Industry¦Electricity
Downscaling[REMIND-MAgPIE 3.2-4.6 IntegratedPhysicalDamages (95th-high)] | Low demand | POL | Final Energy¦Industry¦Electricity | EJ/yr | Final Energy¦Industry¦Electricity | demand_projection | elc_industry | 2095 | 0.0999 | Final Energy¦Industry¦Electricity
Downscaling[REMIND-MAgPIE 3.2-4.6 IntegratedPhysicalDamages (95th-high)] | Low demand | POL | Final Energy¦Industry¦Electricity | EJ/yr | Final Energy¦Industry¦Electricity | demand_projection | elc_industry | 2100 | 0.0988 | Final Energy¦Industry¦Electricity
Downscaling[REMIND-MAgPIE 3.2-4.6 IntegratedPhysicalDamages (95th-high)] | Low demand | POL | Final Energy¦Residential and Commercial¦Electricity | EJ/yr | Final Energy¦Residential and Commercial¦Electricity | demand_projection | elc_buildings | 2020 | 0.2602 | Final Energy¦Residential and Commercial¦Electricity
Downscaling[REMIND-MAgPIE 3.2-4.6 IntegratedPhysicalDamages (95th-high)] | Low demand | POL | Final Energy¦Residential and Commercial¦Electricity | EJ/yr | Final Energy¦Residential and Commercial¦Electricity | demand_projection | elc_buildings | 2025 | 0.2929 | Final Energy¦Residential and Commercial¦Electricity
Downscaling[REMIND-MAgPIE 3.2-4.6 IntegratedPhysicalDamages (95th-high)] | Low demand | POL | Final Energy¦Residential and Commercial¦Electricity | EJ/yr | Final Energy¦Residential and Commercial¦Electricity | demand_projection | elc_buildings | 2030 | 0.3135 | Final Energy¦Residential and Commercial¦Electricity
Downscaling[REMIND-MAgPIE 3.2-4.6 IntegratedPhysicalDamages (95th-high)] | Low demand | POL | Final Energy¦Residential and Commercial¦Electricity | EJ/yr | Final Energy¦Residential and Commercial¦Electricity | demand_projection | elc_buildings | 2035 | 0.3601 | Final Energy¦Residential and Commercial¦Electricity
Downscaling[REMIND-MAgPIE 3.2-4.6 IntegratedPhysicalDamages (95th-high)] | Low demand | POL | Final Energy¦Residential and Commercial¦Electricity | EJ/yr | Final Energy¦Residential and Commercial¦Electricity | demand_projection | elc_buildings | 2040 | 0.4047 | Final Energy¦Residential and Commercial¦Electricity
Downscaling[REMIND-MAgPIE 3.2-4.6 IntegratedPhysicalDamages (95th-high)] | Low demand | POL | Final Energy¦Residential and Commercial¦Electricity | EJ/yr | Final Energy¦Residential and Commercial¦Electricity | demand_projection | elc_buildings | 2045 | 0.435 | Final Energy¦Residential and Commercial¦Electricity
Downscaling[REMIND-MAgPIE 3.2-4.6 IntegratedPhysicalDamages (95th-high)] | Low demand | POL | Final Energy¦Residential and Commercial¦Electricity | EJ/yr | Final Energy¦Residential and Commercial¦Electricity | demand_projection | elc_buildings | 2050 | 0.4503 | Final Energy¦Residential and Commercial¦Electricity
Downscaling[REMIND-MAgPIE 3.2-4.6 IntegratedPhysicalDamages (95th-high)] | Low demand | POL | Final Energy¦Residential and Commercial¦Electricity | EJ/yr | Final Energy¦Residential and Commercial¦Electricity | demand_projection | elc_buildings | 2055 | 0.4254 | Final Energy¦Residential and Commercial¦Electricity
Downscaling[REMIND-MAgPIE 3.2-4.6 IntegratedPhysicalDamages (95th-high)] | Low demand | POL | Final Energy¦Residential and Commercial¦Electricity | EJ/yr | Final Energy¦Residential and Commercial¦Electricity | demand_projection | elc_buildings | 2060 | 0.4151 | Final Energy¦Residential and Commercial¦Electricity
Downscaling[REMIND-MAgPIE 3.2-4.6 IntegratedPhysicalDamages (95th-high)] | Low demand | POL | Final Energy¦Residential and Commercial¦Electricity | EJ/yr | Final Energy¦Residential and Commercial¦Electricity | demand_projection | elc_buildings | 2065 | 0.4127 | Final Energy¦Residential and Commercial¦Electricity
Downscaling[REMIND-MAgPIE 3.2-4.6 IntegratedPhysicalDamages (95th-high)] | Low demand | POL | Final Energy¦Residential and Commercial¦Electricity | EJ/yr | Final Energy¦Residential and Commercial¦Electricity | demand_projection | elc_buildings | 2070 | 0.4092 | Final Energy¦Residential and Commercial¦Electricity
Downscaling[REMIND-MAgPIE 3.2-4.6 IntegratedPhysicalDamages (95th-high)] | Low demand | POL | Final Energy¦Residential and Commercial¦Electricity | EJ/yr | Final Energy¦Residential and Commercial¦Electricity | demand_projection | elc_buildings | 2075 | 0.4224 | Final Energy¦Residential and Commercial¦Electricity
Downscaling[REMIND-MAgPIE 3.2-4.6 IntegratedPhysicalDamages (95th-high)] | Low demand | POL | Final Energy¦Residential and Commercial¦Electricity | EJ/yr | Final Energy¦Residential and Commercial¦Electricity | demand_projection | elc_buildings | 2080 | 0.4368 | Final Energy¦Residential and Commercial¦Electricity
Downscaling[REMIND-MAgPIE 3.2-4.6 IntegratedPhysicalDamages (95th-high)] | Low demand | POL | Final Energy¦Residential and Commercial¦Electricity | EJ/yr | Final Energy¦Residential and Commercial¦Electricity | demand_projection | elc_buildings | 2085 | 0.4506 | Final Energy¦Residential and Commercial¦Electricity
Downscaling[REMIND-MAgPIE 3.2-4.6 IntegratedPhysicalDamages (95th-high)] | Low demand | POL | Final Energy¦Residential and Commercial¦Electricity | EJ/yr | Final Energy¦Residential and Commercial¦Electricity | demand_projection | elc_buildings | 2090 | 0.4673 | Final Energy¦Residential and Commercial¦Electricity
Downscaling[REMIND-MAgPIE 3.2-4.6 IntegratedPhysicalDamages (95th-high)] | Low demand | POL | Final Energy¦Residential and Commercial¦Electricity | EJ/yr | Final Energy¦Residential and Commercial¦Electricity | demand_projection | elc_buildings | 2095 | 0.4839 | Final Energy¦Residential and Commercial¦Electricity
Downscaling[REMIND-MAgPIE 3.2-4.6 IntegratedPhysicalDamages (95th-high)] | Low demand | POL | Final Energy¦Residential and Commercial¦Electricity | EJ/yr | Final Energy¦Residential and Commercial¦Electricity | demand_projection | elc_buildings | 2100 | 0.5016 | Final Energy¦Residential and Commercial¦Electricity
Downscaling[REMIND-MAgPIE 3.2-4.6 IntegratedPhysicalDamages (95th-high)] | Low demand | POL | Final Energy¦Transportation¦Electricity | EJ/yr | Final Energy¦Transportation¦Electricity | demand_projection | elc_transport | 2020 | 0.0111 | Final Energy¦Transportation¦Electricity
Downscaling[REMIND-MAgPIE 3.2-4.6 IntegratedPhysicalDamages (95th-high)] | Low demand | POL | Final Energy¦Transportation¦Electricity | EJ/yr | Final Energy¦Transportation¦Electricity | demand_projection | elc_transport | 2025 | 0.0234 | Final Energy¦Transportation¦Electricity
Downscaling[REMIND-MAgPIE 3.2-4.6 IntegratedPhysicalDamages (95th-high)] | Low demand | POL | Final Energy¦Transportation¦Electricity | EJ/yr | Final Energy¦Transportation¦Electricity | demand_projection | elc_transport | 2030 | 0.0419 | Final Energy¦Transportation¦Electricity
Downscaling[REMIND-MAgPIE 3.2-4.6 IntegratedPhysicalDamages (95th-high)] | Low demand | POL | Final Energy¦Transportation¦Electricity | EJ/yr | Final Energy¦Transportation¦Electricity | demand_projection | elc_transport | 2035 | 0.0725 | Final Energy¦Transportation¦Electricity
Downscaling[REMIND-MAgPIE 3.2-4.6 IntegratedPhysicalDamages (95th-high)] | Low demand | POL | Final Energy¦Transportation¦Electricity | EJ/yr | Final Energy¦Transportation¦Electricity | demand_projection | elc_transport | 2040 | 0.1004 | Final Energy¦Transportation¦Electricity
Downscaling[REMIND-MAgPIE 3.2-4.6 IntegratedPhysicalDamages (95th-high)] | Low demand | POL | Final Energy¦Transportation¦Electricity | EJ/yr | Final Energy¦Transportation¦Electricity | demand_projection | elc_transport | 2045 | 0.1112 | Final Energy¦Transportation¦Electricity
Downscaling[REMIND-MAgPIE 3.2-4.6 IntegratedPhysicalDamages (95th-high)] | Low demand | POL | Final Energy¦Transportation¦Electricity | EJ/yr | Final Energy¦Transportation¦Electricity | demand_projection | elc_transport | 2050 | 0.1126 | Final Energy¦Transportation¦Electricity
Downscaling[REMIND-MAgPIE 3.2-4.6 IntegratedPhysicalDamages (95th-high)] | Low demand | POL | Final Energy¦Transportation¦Electricity | EJ/yr | Final Energy¦Transportation¦Electricity | demand_projection | elc_transport | 2055 | 0.1206 | Final Energy¦Transportation¦Electricity
Downscaling[REMIND-MAgPIE 3.2-4.6 IntegratedPhysicalDamages (95th-high)] | Low demand | POL | Final Energy¦Transportation¦Electricity | EJ/yr | Final Energy¦Transportation¦Electricity | demand_projection | elc_transport | 2060 | 0.122 | Final Energy¦Transportation¦Electricity
Downscaling[REMIND-MAgPIE 3.2-4.6 IntegratedPhysicalDamages (95th-high)] | Low demand | POL | Final Energy¦Transportation¦Electricity | EJ/yr | Final Energy¦Transportation¦Electricity | demand_projection | elc_transport | 2065 | 0.1226 | Final Energy¦Transportation¦Electricity
Downscaling[REMIND-MAgPIE 3.2-4.6 IntegratedPhysicalDamages (95th-high)] | Low demand | POL | Final Energy¦Transportation¦Electricity | EJ/yr | Final Energy¦Transportation¦Electricity | demand_projection | elc_transport | 2070 | 0.1225 | Final Energy¦Transportation¦Electricity
Downscaling[REMIND-MAgPIE 3.2-4.6 IntegratedPhysicalDamages (95th-high)] | Low demand | POL | Final Energy¦Transportation¦Electricity | EJ/yr | Final Energy¦Transportation¦Electricity | demand_projection | elc_transport | 2075 | 0.1233 | Final Energy¦Transportation¦Electricity
Downscaling[REMIND-MAgPIE 3.2-4.6 IntegratedPhysicalDamages (95th-high)] | Low demand | POL | Final Energy¦Transportation¦Electricity | EJ/yr | Final Energy¦Transportation¦Electricity | demand_projection | elc_transport | 2080 | 0.1244 | Final Energy¦Transportation¦Electricity
Downscaling[REMIND-MAgPIE 3.2-4.6 IntegratedPhysicalDamages (95th-high)] | Low demand | POL | Final Energy¦Transportation¦Electricity | EJ/yr | Final Energy¦Transportation¦Electricity | demand_projection | elc_transport | 2085 | 0.1251 | Final Energy¦Transportation¦Electricity
Downscaling[REMIND-MAgPIE 3.2-4.6 IntegratedPhysicalDamages (95th-high)] | Low demand | POL | Final Energy¦Transportation¦Electricity | EJ/yr | Final Energy¦Transportation¦Electricity | demand_projection | elc_transport | 2090 | 0.1265 | Final Energy¦Transportation¦Electricity
Downscaling[REMIND-MAgPIE 3.2-4.6 IntegratedPhysicalDamages (95th-high)] | Low demand | POL | Final Energy¦Transportation¦Electricity | EJ/yr | Final Energy¦Transportation¦Electricity | demand_projection | elc_transport | 2095 | 0.1276 | Final Energy¦Transportation¦Electricity
Downscaling[REMIND-MAgPIE 3.2-4.6 IntegratedPhysicalDamages (95th-high)] | Low demand | POL | Final Energy¦Transportation¦Electricity | EJ/yr | Final Energy¦Transportation¦Electricity | demand_projection | elc_transport | 2100 | 0.1291 | Final Energy¦Transportation¦Electricity
Downscaling[REMIND-MAgPIE 3.2-4.6 IntegratedPhysicalDamages (95th-high)] | Low demand | POL | Secondary Energy¦Hydrogen | EJ/yr | Secondary Energy¦Hydrogen | demand_projection | hydrogen_allsect | 2020 | 0.0046 | Secondary Energy¦Hydrogen
Downscaling[REMIND-MAgPIE 3.2-4.6 IntegratedPhysicalDamages (95th-high)] | Low demand | POL | Secondary Energy¦Hydrogen | EJ/yr | Secondary Energy¦Hydrogen | demand_projection | hydrogen_allsect | 2025 | 0.0136 | Secondary Energy¦Hydrogen
Downscaling[REMIND-MAgPIE 3.2-4.6 IntegratedPhysicalDamages (95th-high)] | Low demand | POL | Secondary Energy¦Hydrogen | EJ/yr | Secondary Energy¦Hydrogen | demand_projection | hydrogen_allsect | 2030 | 0.0255 | Secondary Energy¦Hydrogen
Downscaling[REMIND-MAgPIE 3.2-4.6 IntegratedPhysicalDamages (95th-high)] | Low demand | POL | Secondary Energy¦Hydrogen | EJ/yr | Secondary Energy¦Hydrogen | demand_projection | hydrogen_allsect | 2035 | 0.0354 | Secondary Energy¦Hydrogen
Downscaling[REMIND-MAgPIE 3.2-4.6 IntegratedPhysicalDamages (95th-high)] | Low demand | POL | Secondary Energy¦Hydrogen | EJ/yr | Secondary Energy¦Hydrogen | demand_projection | hydrogen_allsect | 2040 | 0.0478 | Secondary Energy¦Hydrogen
Downscaling[REMIND-MAgPIE 3.2-4.6 IntegratedPhysicalDamages (95th-high)] | Low demand | POL | Secondary Energy¦Hydrogen | EJ/yr | Secondary Energy¦Hydrogen | demand_projection | hydrogen_allsect | 2045 | 0.0518 | Secondary Energy¦Hydrogen
Downscaling[REMIND-MAgPIE 3.2-4.6 IntegratedPhysicalDamages (95th-high)] | Low demand | POL | Secondary Energy¦Hydrogen | EJ/yr | Secondary Energy¦Hydrogen | demand_projection | hydrogen_allsect | 2050 | 0.0503 | Secondary Energy¦Hydrogen
Downscaling[REMIND-MAgPIE 3.2-4.6 IntegratedPhysicalDamages (95th-high)] | Low demand | POL | Secondary Energy¦Hydrogen | EJ/yr | Secondary Energy¦Hydrogen | demand_projection | hydrogen_allsect | 2055 | 0.0544 | Secondary Energy¦Hydrogen
Downscaling[REMIND-MAgPIE 3.2-4.6 IntegratedPhysicalDamages (95th-high)] | Low demand | POL | Secondary Energy¦Hydrogen | EJ/yr | Secondary Energy¦Hydrogen | demand_projection | hydrogen_allsect | 2060 | 0.0711 | Secondary Energy¦Hydrogen
Downscaling[REMIND-MAgPIE 3.2-4.6 IntegratedPhysicalDamages (95th-high)] | Low demand | POL | Secondary Energy¦Hydrogen | EJ/yr | Secondary Energy¦Hydrogen | demand_projection | hydrogen_allsect | 2065 | 0.0764 | Secondary Energy¦Hydrogen
Downscaling[REMIND-MAgPIE 3.2-4.6 IntegratedPhysicalDamages (95th-high)] | Low demand | POL | Secondary Energy¦Hydrogen | EJ/yr | Secondary Energy¦Hydrogen | demand_projection | hydrogen_allsect | 2070 | 0.0787 | Secondary Energy¦Hydrogen
Downscaling[REMIND-MAgPIE 3.2-4.6 IntegratedPhysicalDamages (95th-high)] | Low demand | POL | Secondary Energy¦Hydrogen | EJ/yr | Secondary Energy¦Hydrogen | demand_projection | hydrogen_allsect | 2075 | 0.0739 | Secondary Energy¦Hydrogen
Downscaling[REMIND-MAgPIE 3.2-4.6 IntegratedPhysicalDamages (95th-high)] | Low demand | POL | Secondary Energy¦Hydrogen | EJ/yr | Secondary Energy¦Hydrogen | demand_projection | hydrogen_allsect | 2080 | 0.07 | Secondary Energy¦Hydrogen
Downscaling[REMIND-MAgPIE 3.2-4.6 IntegratedPhysicalDamages (95th-high)] | Low demand | POL | Secondary Energy¦Hydrogen | EJ/yr | Secondary Energy¦Hydrogen | demand_projection | hydrogen_allsect | 2085 | 0.0699 | Secondary Energy¦Hydrogen
Downscaling[REMIND-MAgPIE 3.2-4.6 IntegratedPhysicalDamages (95th-high)] | Low demand | POL | Secondary Energy¦Hydrogen | EJ/yr | Secondary Energy¦Hydrogen | demand_projection | hydrogen_allsect | 2090 | 0.0704 | Secondary Energy¦Hydrogen
Downscaling[REMIND-MAgPIE 3.2-4.6 IntegratedPhysicalDamages (95th-high)] | Low demand | POL | Secondary Energy¦Hydrogen | EJ/yr | Secondary Energy¦Hydrogen | demand_projection | hydrogen_allsect | 2095 | 0.0758 | Secondary Energy¦Hydrogen
Downscaling[REMIND-MAgPIE 3.2-4.6 IntegratedPhysicalDamages (95th-high)] | Low demand | POL | Secondary Energy¦Hydrogen | EJ/yr | Secondary Energy¦Hydrogen | demand_projection | hydrogen_allsect | 2100 | 0.0804 | Secondary Energy¦Hydrogen
Downscaling[REMIND-MAgPIE 3.2-4.6 IntegratedPhysicalDamages (95th-high)] | Low demand | POL | Secondary Energy¦Electricity¦Coal | EJ/yr | Secondary Energy¦Electricity¦Coal | elec_co2 |  | 2020 | 0.3716 | Secondary Energy¦Electricity¦Coal | 94
Downscaling[REMIND-MAgPIE 3.2-4.6 IntegratedPhysicalDamages (95th-high)] | Low demand | POL | Secondary Energy¦Electricity¦Coal | EJ/yr | Secondary Energy¦Electricity¦Coal | elec_co2 |  | 2025 | 0.0317 | Secondary Energy¦Electricity¦Coal | 94
Downscaling[REMIND-MAgPIE 3.2-4.6 IntegratedPhysicalDamages (95th-high)] | Low demand | POL | Secondary Energy¦Electricity¦Coal | EJ/yr | Secondary Energy¦Electricity¦Coal | elec_co2 |  | 2030 | 0 | Secondary Energy¦Electricity¦Coal | 94
Downscaling[REMIND-MAgPIE 3.2-4.6 IntegratedPhysicalDamages (95th-high)] | Low demand | POL | Secondary Energy¦Electricity¦Coal | EJ/yr | Secondary Energy¦Electricity¦Coal | elec_co2 |  | 2035 | 0 | Secondary Energy¦Electricity¦Coal | 94
Downscaling[REMIND-MAgPIE 3.2-4.6 IntegratedPhysicalDamages (95th-high)] | Low demand | POL | Secondary Energy¦Electricity¦Coal | EJ/yr | Secondary Energy¦Electricity¦Coal | elec_co2 |  | 2040 | 0 | Secondary Energy¦Electricity¦Coal | 94
Downscaling[REMIND-MAgPIE 3.2-4.6 IntegratedPhysicalDamages (95th-high)] | Low demand | POL | Secondary Energy¦Electricity¦Coal | EJ/yr | Secondary Energy¦Electricity¦Coal | elec_co2 |  | 2045 | 0 | Secondary Energy¦Electricity¦Coal | 94
Downscaling[REMIND-MAgPIE 3.2-4.6 IntegratedPhysicalDamages (95th-high)] | Low demand | POL | Secondary Energy¦Electricity¦Coal | EJ/yr | Secondary Energy¦Electricity¦Coal | elec_co2 |  | 2050 | 0 | Secondary Energy¦Electricity¦Coal | 94
Downscaling[REMIND-MAgPIE 3.2-4.6 IntegratedPhysicalDamages (95th-high)] | Low demand | POL | Secondary Energy¦Electricity¦Coal | EJ/yr | Secondary Energy¦Electricity¦Coal | elec_co2 |  | 2055 | 0 | Secondary Energy¦Electricity¦Coal | 94
Downscaling[REMIND-MAgPIE 3.2-4.6 IntegratedPhysicalDamages (95th-high)] | Low demand | POL | Secondary Energy¦Electricity¦Coal | EJ/yr | Secondary Energy¦Electricity¦Coal | elec_co2 |  | 2060 | 0 | Secondary Energy¦Electricity¦Coal | 94
Downscaling[REMIND-MAgPIE 3.2-4.6 IntegratedPhysicalDamages (95th-high)] | Low demand | POL | Secondary Energy¦Electricity¦Coal | EJ/yr | Secondary Energy¦Electricity¦Coal | elec_co2 |  | 2065 | 0 | Secondary Energy¦Electricity¦Coal | 94
Downscaling[REMIND-MAgPIE 3.2-4.6 IntegratedPhysicalDamages (95th-high)] | Low demand | POL | Secondary Energy¦Electricity¦Coal | EJ/yr | Secondary Energy¦Electricity¦Coal | elec_co2 |  | 2070 | 0 | Secondary Energy¦Electricity¦Coal | 94
Downscaling[REMIND-MAgPIE 3.2-4.6 IntegratedPhysicalDamages (95th-high)] | Low demand | POL | Secondary Energy¦Electricity¦Coal | EJ/yr | Secondary Energy¦Electricity¦Coal | elec_co2 |  | 2075 | 0 | Secondary Energy¦Electricity¦Coal | 94
Downscaling[REMIND-MAgPIE 3.2-4.6 IntegratedPhysicalDamages (95th-high)] | Low demand | POL | Secondary Energy¦Electricity¦Coal | EJ/yr | Secondary Energy¦Electricity¦Coal | elec_co2 |  | 2080 | 0 | Secondary Energy¦Electricity¦Coal | 94
Downscaling[REMIND-MAgPIE 3.2-4.6 IntegratedPhysicalDamages (95th-high)] | Low demand | POL | Secondary Energy¦Electricity¦Coal | EJ/yr | Secondary Energy¦Electricity¦Coal | elec_co2 |  | 2085 | 0 | Secondary Energy¦Electricity¦Coal | 94
Downscaling[REMIND-MAgPIE 3.2-4.6 IntegratedPhysicalDamages (95th-high)] | Low demand | POL | Secondary Energy¦Electricity¦Coal | EJ/yr | Secondary Energy¦Electricity¦Coal | elec_co2 |  | 2090 | 0 | Secondary Energy¦Electricity¦Coal | 94
Downscaling[REMIND-MAgPIE 3.2-4.6 IntegratedPhysicalDamages (95th-high)] | Low demand | POL | Secondary Energy¦Electricity¦Coal | EJ/yr | Secondary Energy¦Electricity¦Coal | elec_co2 |  | 2095 | 0 | Secondary Energy¦Electricity¦Coal | 94
Downscaling[REMIND-MAgPIE 3.2-4.6 IntegratedPhysicalDamages (95th-high)] | Low demand | POL | Secondary Energy¦Electricity¦Coal | EJ/yr | Secondary Energy¦Electricity¦Coal | elec_co2 |  | 2100 | 0 | Secondary Energy¦Electricity¦Coal | 94
Downscaling[REMIND-MAgPIE 3.2-4.6 IntegratedPhysicalDamages (95th-high)] | Low demand | POL | Secondary Energy¦Electricity¦Gas | EJ/yr | Secondary Energy¦Electricity¦Gas | elec_co2 |  | 2020 | 0.0975 | Secondary Energy¦Electricity¦Gas | 55
Downscaling[REMIND-MAgPIE 3.2-4.6 IntegratedPhysicalDamages (95th-high)] | Low demand | POL | Secondary Energy¦Electricity¦Gas | EJ/yr | Secondary Energy¦Electricity¦Gas | elec_co2 |  | 2025 | 0.1232 | Secondary Energy¦Electricity¦Gas | 55
Downscaling[REMIND-MAgPIE 3.2-4.6 IntegratedPhysicalDamages (95th-high)] | Low demand | POL | Secondary Energy¦Electricity¦Gas | EJ/yr | Secondary Energy¦Electricity¦Gas | elec_co2 |  | 2030 | 0.0056 | Secondary Energy¦Electricity¦Gas | 55
Downscaling[REMIND-MAgPIE 3.2-4.6 IntegratedPhysicalDamages (95th-high)] | Low demand | POL | Secondary Energy¦Electricity¦Gas | EJ/yr | Secondary Energy¦Electricity¦Gas | elec_co2 |  | 2035 | 0.0009 | Secondary Energy¦Electricity¦Gas | 55
Downscaling[REMIND-MAgPIE 3.2-4.6 IntegratedPhysicalDamages (95th-high)] | Low demand | POL | Secondary Energy¦Electricity¦Gas | EJ/yr | Secondary Energy¦Electricity¦Gas | elec_co2 |  | 2040 | 0.0006 | Secondary Energy¦Electricity¦Gas | 55
Downscaling[REMIND-MAgPIE 3.2-4.6 IntegratedPhysicalDamages (95th-high)] | Low demand | POL | Secondary Energy¦Electricity¦Gas | EJ/yr | Secondary Energy¦Electricity¦Gas | elec_co2 |  | 2045 | 0.0004 | Secondary Energy¦Electricity¦Gas | 55
Downscaling[REMIND-MAgPIE 3.2-4.6 IntegratedPhysicalDamages (95th-high)] | Low demand | POL | Secondary Energy¦Electricity¦Gas | EJ/yr | Secondary Energy¦Electricity¦Gas | elec_co2 |  | 2050 | 0.0002 | Secondary Energy¦Electricity¦Gas | 55
Downscaling[REMIND-MAgPIE 3.2-4.6 IntegratedPhysicalDamages (95th-high)] | Low demand | POL | Secondary Energy¦Electricity¦Gas | EJ/yr | Secondary Energy¦Electricity¦Gas | elec_co2 |  | 2055 | 0.0001 | Secondary Energy¦Electricity¦Gas | 55
Downscaling[REMIND-MAgPIE 3.2-4.6 IntegratedPhysicalDamages (95th-high)] | Low demand | POL | Secondary Energy¦Electricity¦Gas | EJ/yr | Secondary Energy¦Electricity¦Gas | elec_co2 |  | 2060 | 0.0001 | Secondary Energy¦Electricity¦Gas | 55
Downscaling[REMIND-MAgPIE 3.2-4.6 IntegratedPhysicalDamages (95th-high)] | Low demand | POL | Secondary Energy¦Electricity¦Gas | EJ/yr | Secondary Energy¦Electricity¦Gas | elec_co2 |  | 2065 | 0 | Secondary Energy¦Electricity¦Gas | 55
Downscaling[REMIND-MAgPIE 3.2-4.6 IntegratedPhysicalDamages (95th-high)] | Low demand | POL | Secondary Energy¦Electricity¦Gas | EJ/yr | Secondary Energy¦Electricity¦Gas | elec_co2 |  | 2070 | 0 | Secondary Energy¦Electricity¦Gas | 55
Downscaling[REMIND-MAgPIE 3.2-4.6 IntegratedPhysicalDamages (95th-high)] | Low demand | POL | Secondary Energy¦Electricity¦Gas | EJ/yr | Secondary Energy¦Electricity¦Gas | elec_co2 |  | 2075 | 0 | Secondary Energy¦Electricity¦Gas | 55
Downscaling[REMIND-MAgPIE 3.2-4.6 IntegratedPhysicalDamages (95th-high)] | Low demand | POL | Secondary Energy¦Electricity¦Gas | EJ/yr | Secondary Energy¦Electricity¦Gas | elec_co2 |  | 2080 | 0 | Secondary Energy¦Electricity¦Gas | 55
Downscaling[REMIND-MAgPIE 3.2-4.6 IntegratedPhysicalDamages (95th-high)] | Low demand | POL | Secondary Energy¦Electricity¦Gas | EJ/yr | Secondary Energy¦Electricity¦Gas | elec_co2 |  | 2085 | 0 | Secondary Energy¦Electricity¦Gas | 55
Downscaling[REMIND-MAgPIE 3.2-4.6 IntegratedPhysicalDamages (95th-high)] | Low demand | POL | Secondary Energy¦Electricity¦Gas | EJ/yr | Secondary Energy¦Electricity¦Gas | elec_co2 |  | 2090 | 0 | Secondary Energy¦Electricity¦Gas | 55
Downscaling[REMIND-MAgPIE 3.2-4.6 IntegratedPhysicalDamages (95th-high)] | Low demand | POL | Secondary Energy¦Electricity¦Gas | EJ/yr | Secondary Energy¦Electricity¦Gas | elec_co2 |  | 2095 | 0 | Secondary Energy¦Electricity¦Gas | 55
Downscaling[REMIND-MAgPIE 3.2-4.6 IntegratedPhysicalDamages (95th-high)] | Low demand | POL | Secondary Energy¦Electricity¦Gas | EJ/yr | Secondary Energy¦Electricity¦Gas | elec_co2 |  | 2100 | 0 | Secondary Energy¦Electricity¦Gas | 55
Downscaling[REMIND-MAgPIE 3.2-4.6 IntegratedPhysicalDamages (95th-high)] | Low demand | POL | Secondary Energy¦Electricity¦Oil | EJ/yr | Secondary Energy¦Electricity¦Oil | elec_co2 |  | 2020 | 0.0074 | Secondary Energy¦Electricity¦Oil | 70
Downscaling[REMIND-MAgPIE 3.2-4.6 IntegratedPhysicalDamages (95th-high)] | Low demand | POL | Secondary Energy¦Electricity¦Oil | EJ/yr | Secondary Energy¦Electricity¦Oil | elec_co2 |  | 2025 | 0.0085 | Secondary Energy¦Electricity¦Oil | 70
Downscaling[REMIND-MAgPIE 3.2-4.6 IntegratedPhysicalDamages (95th-high)] | Low demand | POL | Secondary Energy¦Electricity¦Oil | EJ/yr | Secondary Energy¦Electricity¦Oil | elec_co2 |  | 2030 | 0.0031 | Secondary Energy¦Electricity¦Oil | 70
Downscaling[REMIND-MAgPIE 3.2-4.6 IntegratedPhysicalDamages (95th-high)] | Low demand | POL | Secondary Energy¦Electricity¦Oil | EJ/yr | Secondary Energy¦Electricity¦Oil | elec_co2 |  | 2035 | 0 | Secondary Energy¦Electricity¦Oil | 70
Downscaling[REMIND-MAgPIE 3.2-4.6 IntegratedPhysicalDamages (95th-high)] | Low demand | POL | Secondary Energy¦Electricity¦Oil | EJ/yr | Secondary Energy¦Electricity¦Oil | elec_co2 |  | 2040 | 0 | Secondary Energy¦Electricity¦Oil | 70
Downscaling[REMIND-MAgPIE 3.2-4.6 IntegratedPhysicalDamages (95th-high)] | Low demand | POL | Secondary Energy¦Electricity¦Oil | EJ/yr | Secondary Energy¦Electricity¦Oil | elec_co2 |  | 2045 | 0 | Secondary Energy¦Electricity¦Oil | 70
Downscaling[REMIND-MAgPIE 3.2-4.6 IntegratedPhysicalDamages (95th-high)] | Low demand | POL | Secondary Energy¦Electricity¦Oil | EJ/yr | Secondary Energy¦Electricity¦Oil | elec_co2 |  | 2050 | 0 | Secondary Energy¦Electricity¦Oil | 70
Downscaling[REMIND-MAgPIE 3.2-4.6 IntegratedPhysicalDamages (95th-high)] | Low demand | POL | Secondary Energy¦Electricity¦Oil | EJ/yr | Secondary Energy¦Electricity¦Oil | elec_co2 |  | 2055 | 0 | Secondary Energy¦Electricity¦Oil | 70
Downscaling[REMIND-MAgPIE 3.2-4.6 IntegratedPhysicalDamages (95th-high)] | Low demand | POL | Secondary Energy¦Electricity¦Oil | EJ/yr | Secondary Energy¦Electricity¦Oil | elec_co2 |  | 2060 | 0 | Secondary Energy¦Electricity¦Oil | 70
Downscaling[REMIND-MAgPIE 3.2-4.6 IntegratedPhysicalDamages (95th-high)] | Low demand | POL | Secondary Energy¦Electricity¦Oil | EJ/yr | Secondary Energy¦Electricity¦Oil | elec_co2 |  | 2065 | 0 | Secondary Energy¦Electricity¦Oil | 70
Downscaling[REMIND-MAgPIE 3.2-4.6 IntegratedPhysicalDamages (95th-high)] | Low demand | POL | Secondary Energy¦Electricity¦Oil | EJ/yr | Secondary Energy¦Electricity¦Oil | elec_co2 |  | 2070 | 0 | Secondary Energy¦Electricity¦Oil | 70
Downscaling[REMIND-MAgPIE 3.2-4.6 IntegratedPhysicalDamages (95th-high)] | Low demand | POL | Secondary Energy¦Electricity¦Oil | EJ/yr | Secondary Energy¦Electricity¦Oil | elec_co2 |  | 2075 | 0 | Secondary Energy¦Electricity¦Oil | 70
Downscaling[REMIND-MAgPIE 3.2-4.6 IntegratedPhysicalDamages (95th-high)] | Low demand | POL | Secondary Energy¦Electricity¦Oil | EJ/yr | Secondary Energy¦Electricity¦Oil | elec_co2 |  | 2080 | 0 | Secondary Energy¦Electricity¦Oil | 70
Downscaling[REMIND-MAgPIE 3.2-4.6 IntegratedPhysicalDamages (95th-high)] | Low demand | POL | Secondary Energy¦Electricity¦Oil | EJ/yr | Secondary Energy¦Electricity¦Oil | elec_co2 |  | 2085 | 0 | Secondary Energy¦Electricity¦Oil | 70
Downscaling[REMIND-MAgPIE 3.2-4.6 IntegratedPhysicalDamages (95th-high)] | Low demand | POL | Secondary Energy¦Electricity¦Oil | EJ/yr | Secondary Energy¦Electricity¦Oil | elec_co2 |  | 2090 | 0 | Secondary Energy¦Electricity¦Oil | 70
Downscaling[REMIND-MAgPIE 3.2-4.6 IntegratedPhysicalDamages (95th-high)] | Low demand | POL | Secondary Energy¦Electricity¦Oil | EJ/yr | Secondary Energy¦Electricity¦Oil | elec_co2 |  | 2095 | 0 | Secondary Energy¦Electricity¦Oil | 70
Downscaling[REMIND-MAgPIE 3.2-4.6 IntegratedPhysicalDamages (95th-high)] | Low demand | POL | Secondary Energy¦Electricity¦Oil | EJ/yr | Secondary Energy¦Electricity¦Oil | elec_co2 |  | 2100 | 0 | Secondary Energy¦Electricity¦Oil | 70
Downscaling[REMIND-MAgPIE 3.2-4.6 IntegratedPhysicalDamages (95th-high)] | Low demand | POL | Price¦Primary Energy¦Biomass | US$2010/GJ | Price¦Primary Energy¦Biomass | fuel_supply | bioenergy | 2020 | 5.3799 | Price¦Primary Energy¦Biomass
Downscaling[REMIND-MAgPIE 3.2-4.6 IntegratedPhysicalDamages (95th-high)] | Low demand | POL | Price¦Primary Energy¦Biomass | US$2010/GJ | Price¦Primary Energy¦Biomass | fuel_supply | bioenergy | 2025 | 5.3645 | Price¦Primary Energy¦Biomass
Downscaling[REMIND-MAgPIE 3.2-4.6 IntegratedPhysicalDamages (95th-high)] | Low demand | POL | Price¦Primary Energy¦Biomass | US$2010/GJ | Price¦Primary Energy¦Biomass | fuel_supply | bioenergy | 2030 | 5.3453 | Price¦Primary Energy¦Biomass
Downscaling[REMIND-MAgPIE 3.2-4.6 IntegratedPhysicalDamages (95th-high)] | Low demand | POL | Price¦Primary Energy¦Biomass | US$2010/GJ | Price¦Primary Energy¦Biomass | fuel_supply | bioenergy | 2035 | 8.2991 | Price¦Primary Energy¦Biomass
Downscaling[REMIND-MAgPIE 3.2-4.6 IntegratedPhysicalDamages (95th-high)] | Low demand | POL | Price¦Primary Energy¦Biomass | US$2010/GJ | Price¦Primary Energy¦Biomass | fuel_supply | bioenergy | 2040 | 8.782 | Price¦Primary Energy¦Biomass
Downscaling[REMIND-MAgPIE 3.2-4.6 IntegratedPhysicalDamages (95th-high)] | Low demand | POL | Price¦Primary Energy¦Biomass | US$2010/GJ | Price¦Primary Energy¦Biomass | fuel_supply | bioenergy | 2045 | 9.7775 | Price¦Primary Energy¦Biomass
Downscaling[REMIND-MAgPIE 3.2-4.6 IntegratedPhysicalDamages (95th-high)] | Low demand | POL | Price¦Primary Energy¦Biomass | US$2010/GJ | Price¦Primary Energy¦Biomass | fuel_supply | bioenergy | 2050 | 10.9387 | Price¦Primary Energy¦Biomass
Downscaling[REMIND-MAgPIE 3.2-4.6 IntegratedPhysicalDamages (95th-high)] | Low demand | POL | Price¦Primary Energy¦Biomass | US$2010/GJ | Price¦Primary Energy¦Biomass | fuel_supply | bioenergy | 2055 | 10.3997 | Price¦Primary Energy¦Biomass
Downscaling[REMIND-MAgPIE 3.2-4.6 IntegratedPhysicalDamages (95th-high)] | Low demand | POL | Price¦Primary Energy¦Biomass | US$2010/GJ | Price¦Primary Energy¦Biomass | fuel_supply | bioenergy | 2060 | 17.9086 | Price¦Primary Energy¦Biomass
Downscaling[REMIND-MAgPIE 3.2-4.6 IntegratedPhysicalDamages (95th-high)] | Low demand | POL | Price¦Primary Energy¦Biomass | US$2010/GJ | Price¦Primary Energy¦Biomass | fuel_supply | bioenergy | 2065 | 16.743 | Price¦Primary Energy¦Biomass
Downscaling[REMIND-MAgPIE 3.2-4.6 IntegratedPhysicalDamages (95th-high)] | Low demand | POL | Price¦Primary Energy¦Biomass | US$2010/GJ | Price¦Primary Energy¦Biomass | fuel_supply | bioenergy | 2070 | 15.5774 | Price¦Primary Energy¦Biomass
Downscaling[REMIND-MAgPIE 3.2-4.6 IntegratedPhysicalDamages (95th-high)] | Low demand | POL | Price¦Primary Energy¦Biomass | US$2010/GJ | Price¦Primary Energy¦Biomass | fuel_supply | bioenergy | 2075 | 15.9048 | Price¦Primary Energy¦Biomass
Downscaling[REMIND-MAgPIE 3.2-4.6 IntegratedPhysicalDamages (95th-high)] | Low demand | POL | Price¦Primary Energy¦Biomass | US$2010/GJ | Price¦Primary Energy¦Biomass | fuel_supply | bioenergy | 2080 | 16.2321 | Price¦Primary Energy¦Biomass
Downscaling[REMIND-MAgPIE 3.2-4.6 IntegratedPhysicalDamages (95th-high)] | Low demand | POL | Price¦Primary Energy¦Biomass | US$2010/GJ | Price¦Primary Energy¦Biomass | fuel_supply | bioenergy | 2085 | 16.3771 | Price¦Primary Energy¦Biomass
Downscaling[REMIND-MAgPIE 3.2-4.6 IntegratedPhysicalDamages (95th-high)] | Low demand | POL | Price¦Primary Energy¦Biomass | US$2010/GJ | Price¦Primary Energy¦Biomass | fuel_supply | bioenergy | 2090 | 16.522 | Price¦Primary Energy¦Biomass
Downscaling[REMIND-MAgPIE 3.2-4.6 IntegratedPhysicalDamages (95th-high)] | Low demand | POL | Price¦Primary Energy¦Biomass | US$2010/GJ | Price¦Primary Energy¦Biomass | fuel_supply | bioenergy | 2095 | 15.9357 | Price¦Primary Energy¦Biomass
Downscaling[REMIND-MAgPIE 3.2-4.6 IntegratedPhysicalDamages (95th-high)] | Low demand | POL | Price¦Primary Energy¦Biomass | US$2010/GJ | Price¦Primary Energy¦Biomass | fuel_supply | bioenergy | 2100 | 15.3493 | Price¦Primary Energy¦Biomass
Downscaling[REMIND-MAgPIE 3.2-4.6 IntegratedPhysicalDamages (95th-high)] | Low demand | POL | Price¦Primary Energy¦Coal | US$2010/GJ | Price¦Primary Energy¦Coal | fuel_supply | coal | 2020 | 2.0344 | Price¦Primary Energy¦Coal
Downscaling[REMIND-MAgPIE 3.2-4.6 IntegratedPhysicalDamages (95th-high)] | Low demand | POL | Price¦Primary Energy¦Coal | US$2010/GJ | Price¦Primary Energy¦Coal | fuel_supply | coal | 2025 | 2.4289 | Price¦Primary Energy¦Coal
Downscaling[REMIND-MAgPIE 3.2-4.6 IntegratedPhysicalDamages (95th-high)] | Low demand | POL | Price¦Primary Energy¦Coal | US$2010/GJ | Price¦Primary Energy¦Coal | fuel_supply | coal | 2030 | 1.6077 | Price¦Primary Energy¦Coal
Downscaling[REMIND-MAgPIE 3.2-4.6 IntegratedPhysicalDamages (95th-high)] | Low demand | POL | Price¦Primary Energy¦Coal | US$2010/GJ | Price¦Primary Energy¦Coal | fuel_supply | coal | 2035 | 1.1381 | Price¦Primary Energy¦Coal
Downscaling[REMIND-MAgPIE 3.2-4.6 IntegratedPhysicalDamages (95th-high)] | Low demand | POL | Price¦Primary Energy¦Coal | US$2010/GJ | Price¦Primary Energy¦Coal | fuel_supply | coal | 2040 | 1.2927 | Price¦Primary Energy¦Coal
Downscaling[REMIND-MAgPIE 3.2-4.6 IntegratedPhysicalDamages (95th-high)] | Low demand | POL | Price¦Primary Energy¦Coal | US$2010/GJ | Price¦Primary Energy¦Coal | fuel_supply | coal | 2045 | 1.1973 | Price¦Primary Energy¦Coal
Downscaling[REMIND-MAgPIE 3.2-4.6 IntegratedPhysicalDamages (95th-high)] | Low demand | POL | Price¦Primary Energy¦Coal | US$2010/GJ | Price¦Primary Energy¦Coal | fuel_supply | coal | 2050 | 1.5204 | Price¦Primary Energy¦Coal
Downscaling[REMIND-MAgPIE 3.2-4.6 IntegratedPhysicalDamages (95th-high)] | Low demand | POL | Price¦Primary Energy¦Coal | US$2010/GJ | Price¦Primary Energy¦Coal | fuel_supply | coal | 2055 | 1.4461 | Price¦Primary Energy¦Coal
Downscaling[REMIND-MAgPIE 3.2-4.6 IntegratedPhysicalDamages (95th-high)] | Low demand | POL | Price¦Primary Energy¦Coal | US$2010/GJ | Price¦Primary Energy¦Coal | fuel_supply | coal | 2060 | 1.4734 | Price¦Primary Energy¦Coal
Downscaling[REMIND-MAgPIE 3.2-4.6 IntegratedPhysicalDamages (95th-high)] | Low demand | POL | Price¦Primary Energy¦Coal | US$2010/GJ | Price¦Primary Energy¦Coal | fuel_supply | coal | 2065 | 1.5733 | Price¦Primary Energy¦Coal
Downscaling[REMIND-MAgPIE 3.2-4.6 IntegratedPhysicalDamages (95th-high)] | Low demand | POL | Price¦Primary Energy¦Coal | US$2010/GJ | Price¦Primary Energy¦Coal | fuel_supply | coal | 2070 | 1.6733 | Price¦Primary Energy¦Coal
Downscaling[REMIND-MAgPIE 3.2-4.6 IntegratedPhysicalDamages (95th-high)] | Low demand | POL | Price¦Primary Energy¦Coal | US$2010/GJ | Price¦Primary Energy¦Coal | fuel_supply | coal | 2075 | 1.7679 | Price¦Primary Energy¦Coal
Downscaling[REMIND-MAgPIE 3.2-4.6 IntegratedPhysicalDamages (95th-high)] | Low demand | POL | Price¦Primary Energy¦Coal | US$2010/GJ | Price¦Primary Energy¦Coal | fuel_supply | coal | 2080 | 1.8624 | Price¦Primary Energy¦Coal
Downscaling[REMIND-MAgPIE 3.2-4.6 IntegratedPhysicalDamages (95th-high)] | Low demand | POL | Price¦Primary Energy¦Coal | US$2010/GJ | Price¦Primary Energy¦Coal | fuel_supply | coal | 2085 | 1.8462 | Price¦Primary Energy¦Coal
Downscaling[REMIND-MAgPIE 3.2-4.6 IntegratedPhysicalDamages (95th-high)] | Low demand | POL | Price¦Primary Energy¦Coal | US$2010/GJ | Price¦Primary Energy¦Coal | fuel_supply | coal | 2090 | 1.83 | Price¦Primary Energy¦Coal
Downscaling[REMIND-MAgPIE 3.2-4.6 IntegratedPhysicalDamages (95th-high)] | Low demand | POL | Price¦Primary Energy¦Coal | US$2010/GJ | Price¦Primary Energy¦Coal | fuel_supply | coal | 2095 | 1.652 | Price¦Primary Energy¦Coal
Downscaling[REMIND-MAgPIE 3.2-4.6 IntegratedPhysicalDamages (95th-high)] | Low demand | POL | Price¦Primary Energy¦Coal | US$2010/GJ | Price¦Primary Energy¦Coal | fuel_supply | coal | 2100 | 1.4741 | Price¦Primary Energy¦Coal
Downscaling[REMIND-MAgPIE 3.2-4.6 IntegratedPhysicalDamages (95th-high)] | Low demand | POL | Price¦Primary Energy¦Gas | US$2010/GJ | Price¦Primary Energy¦Gas | fuel_supply | gas | 2020 | 3.9711 | Price¦Primary Energy¦Gas
Downscaling[REMIND-MAgPIE 3.2-4.6 IntegratedPhysicalDamages (95th-high)] | Low demand | POL | Price¦Primary Energy¦Gas | US$2010/GJ | Price¦Primary Energy¦Gas | fuel_supply | gas | 2025 | 4.8572 | Price¦Primary Energy¦Gas
Downscaling[REMIND-MAgPIE 3.2-4.6 IntegratedPhysicalDamages (95th-high)] | Low demand | POL | Price¦Primary Energy¦Gas | US$2010/GJ | Price¦Primary Energy¦Gas | fuel_supply | gas | 2030 | 4.538 | Price¦Primary Energy¦Gas
Downscaling[REMIND-MAgPIE 3.2-4.6 IntegratedPhysicalDamages (95th-high)] | Low demand | POL | Price¦Primary Energy¦Gas | US$2010/GJ | Price¦Primary Energy¦Gas | fuel_supply | gas | 2035 | 5.2093 | Price¦Primary Energy¦Gas
Downscaling[REMIND-MAgPIE 3.2-4.6 IntegratedPhysicalDamages (95th-high)] | Low demand | POL | Price¦Primary Energy¦Gas | US$2010/GJ | Price¦Primary Energy¦Gas | fuel_supply | gas | 2040 | 4.5601 | Price¦Primary Energy¦Gas
Downscaling[REMIND-MAgPIE 3.2-4.6 IntegratedPhysicalDamages (95th-high)] | Low demand | POL | Price¦Primary Energy¦Gas | US$2010/GJ | Price¦Primary Energy¦Gas | fuel_supply | gas | 2045 | 3.8973 | Price¦Primary Energy¦Gas
Downscaling[REMIND-MAgPIE 3.2-4.6 IntegratedPhysicalDamages (95th-high)] | Low demand | POL | Price¦Primary Energy¦Gas | US$2010/GJ | Price¦Primary Energy¦Gas | fuel_supply | gas | 2050 | 4.1547 | Price¦Primary Energy¦Gas
Downscaling[REMIND-MAgPIE 3.2-4.6 IntegratedPhysicalDamages (95th-high)] | Low demand | POL | Price¦Primary Energy¦Gas | US$2010/GJ | Price¦Primary Energy¦Gas | fuel_supply | gas | 2055 | 4.016 | Price¦Primary Energy¦Gas
Downscaling[REMIND-MAgPIE 3.2-4.6 IntegratedPhysicalDamages (95th-high)] | Low demand | POL | Price¦Primary Energy¦Gas | US$2010/GJ | Price¦Primary Energy¦Gas | fuel_supply | gas | 2060 | 5.0439 | Price¦Primary Energy¦Gas
Downscaling[REMIND-MAgPIE 3.2-4.6 IntegratedPhysicalDamages (95th-high)] | Low demand | POL | Price¦Primary Energy¦Gas | US$2010/GJ | Price¦Primary Energy¦Gas | fuel_supply | gas | 2065 | 5.1523 | Price¦Primary Energy¦Gas
Downscaling[REMIND-MAgPIE 3.2-4.6 IntegratedPhysicalDamages (95th-high)] | Low demand | POL | Price¦Primary Energy¦Gas | US$2010/GJ | Price¦Primary Energy¦Gas | fuel_supply | gas | 2070 | 5.2607 | Price¦Primary Energy¦Gas
Downscaling[REMIND-MAgPIE 3.2-4.6 IntegratedPhysicalDamages (95th-high)] | Low demand | POL | Price¦Primary Energy¦Gas | US$2010/GJ | Price¦Primary Energy¦Gas | fuel_supply | gas | 2075 | 5.0119 | Price¦Primary Energy¦Gas
Downscaling[REMIND-MAgPIE 3.2-4.6 IntegratedPhysicalDamages (95th-high)] | Low demand | POL | Price¦Primary Energy¦Gas | US$2010/GJ | Price¦Primary Energy¦Gas | fuel_supply | gas | 2080 | 4.763 | Price¦Primary Energy¦Gas
Downscaling[REMIND-MAgPIE 3.2-4.6 IntegratedPhysicalDamages (95th-high)] | Low demand | POL | Price¦Primary Energy¦Gas | US$2010/GJ | Price¦Primary Energy¦Gas | fuel_supply | gas | 2085 | 4.7706 | Price¦Primary Energy¦Gas
Downscaling[REMIND-MAgPIE 3.2-4.6 IntegratedPhysicalDamages (95th-high)] | Low demand | POL | Price¦Primary Energy¦Gas | US$2010/GJ | Price¦Primary Energy¦Gas | fuel_supply | gas | 2090 | 4.7782 | Price¦Primary Energy¦Gas
Downscaling[REMIND-MAgPIE 3.2-4.6 IntegratedPhysicalDamages (95th-high)] | Low demand | POL | Price¦Primary Energy¦Gas | US$2010/GJ | Price¦Primary Energy¦Gas | fuel_supply | gas | 2095 | 4.2566 | Price¦Primary Energy¦Gas
Downscaling[REMIND-MAgPIE 3.2-4.6 IntegratedPhysicalDamages (95th-high)] | Low demand | POL | Price¦Primary Energy¦Gas | US$2010/GJ | Price¦Primary Energy¦Gas | fuel_supply | gas | 2100 | 3.735 | Price¦Primary Energy¦Gas
Downscaling[REMIND-MAgPIE 3.2-4.6 IntegratedPhysicalDamages (95th-high)] | Low demand | POL | Price¦Secondary Energy¦Liquids¦Oil | US$2010/GJ | Price¦Secondary Energy¦Liquids¦Oil | fuel_supply | oil | 2020 | 82.2847 | Price¦Secondary Energy¦Liquids¦Oil
Downscaling[REMIND-MAgPIE 3.2-4.6 IntegratedPhysicalDamages (95th-high)] | Low demand | POL | Price¦Secondary Energy¦Liquids¦Oil | US$2010/GJ | Price¦Secondary Energy¦Liquids¦Oil | fuel_supply | oil | 2025 | 42.1672 | Price¦Secondary Energy¦Liquids¦Oil
Downscaling[REMIND-MAgPIE 3.2-4.6 IntegratedPhysicalDamages (95th-high)] | Low demand | POL | Price¦Secondary Energy¦Liquids¦Oil | US$2010/GJ | Price¦Secondary Energy¦Liquids¦Oil | fuel_supply | oil | 2030 | 79.3369 | Price¦Secondary Energy¦Liquids¦Oil
Downscaling[REMIND-MAgPIE 3.2-4.6 IntegratedPhysicalDamages (95th-high)] | Low demand | POL | Price¦Secondary Energy¦Liquids¦Oil | US$2010/GJ | Price¦Secondary Energy¦Liquids¦Oil | fuel_supply | oil | 2035 | 85.0279 | Price¦Secondary Energy¦Liquids¦Oil
Downscaling[REMIND-MAgPIE 3.2-4.6 IntegratedPhysicalDamages (95th-high)] | Low demand | POL | Price¦Secondary Energy¦Liquids¦Oil | US$2010/GJ | Price¦Secondary Energy¦Liquids¦Oil | fuel_supply | oil | 2040 | 98.5073 | Price¦Secondary Energy¦Liquids¦Oil
Downscaling[REMIND-MAgPIE 3.2-4.6 IntegratedPhysicalDamages (95th-high)] | Low demand | POL | Price¦Secondary Energy¦Liquids¦Oil | US$2010/GJ | Price¦Secondary Energy¦Liquids¦Oil | fuel_supply | oil | 2045 | 91.827 | Price¦Secondary Energy¦Liquids¦Oil
Downscaling[REMIND-MAgPIE 3.2-4.6 IntegratedPhysicalDamages (95th-high)] | Low demand | POL | Price¦Secondary Energy¦Liquids¦Oil | US$2010/GJ | Price¦Secondary Energy¦Liquids¦Oil | fuel_supply | oil | 2050 | 121.332 | Price¦Secondary Energy¦Liquids¦Oil
Downscaling[REMIND-MAgPIE 3.2-4.6 IntegratedPhysicalDamages (95th-high)] | Low demand | POL | Price¦Secondary Energy¦Liquids¦Oil | US$2010/GJ | Price¦Secondary Energy¦Liquids¦Oil | fuel_supply | oil | 2055 | 134.0939 | Price¦Secondary Energy¦Liquids¦Oil
Downscaling[REMIND-MAgPIE 3.2-4.6 IntegratedPhysicalDamages (95th-high)] | Low demand | POL | Price¦Secondary Energy¦Liquids¦Oil | US$2010/GJ | Price¦Secondary Energy¦Liquids¦Oil | fuel_supply | oil | 2060 | 206.8753 | Price¦Secondary Energy¦Liquids¦Oil
Downscaling[REMIND-MAgPIE 3.2-4.6 IntegratedPhysicalDamages (95th-high)] | Low demand | POL | Price¦Secondary Energy¦Liquids¦Oil | US$2010/GJ | Price¦Secondary Energy¦Liquids¦Oil | fuel_supply | oil | 2065 | 250.3121 | Price¦Secondary Energy¦Liquids¦Oil
Downscaling[REMIND-MAgPIE 3.2-4.6 IntegratedPhysicalDamages (95th-high)] | Low demand | POL | Price¦Secondary Energy¦Liquids¦Oil | US$2010/GJ | Price¦Secondary Energy¦Liquids¦Oil | fuel_supply | oil | 2070 | 293.7489 | Price¦Secondary Energy¦Liquids¦Oil
Downscaling[REMIND-MAgPIE 3.2-4.6 IntegratedPhysicalDamages (95th-high)] | Low demand | POL | Price¦Secondary Energy¦Liquids¦Oil | US$2010/GJ | Price¦Secondary Energy¦Liquids¦Oil | fuel_supply | oil | 2075 | 287.7397 | Price¦Secondary Energy¦Liquids¦Oil
Downscaling[REMIND-MAgPIE 3.2-4.6 IntegratedPhysicalDamages (95th-high)] | Low demand | POL | Price¦Secondary Energy¦Liquids¦Oil | US$2010/GJ | Price¦Secondary Energy¦Liquids¦Oil | fuel_supply | oil | 2080 | 281.7304 | Price¦Secondary Energy¦Liquids¦Oil
Downscaling[REMIND-MAgPIE 3.2-4.6 IntegratedPhysicalDamages (95th-high)] | Low demand | POL | Price¦Secondary Energy¦Liquids¦Oil | US$2010/GJ | Price¦Secondary Energy¦Liquids¦Oil | fuel_supply | oil | 2085 | 278.1346 | Price¦Secondary Energy¦Liquids¦Oil
Downscaling[REMIND-MAgPIE 3.2-4.6 IntegratedPhysicalDamages (95th-high)] | Low demand | POL | Price¦Secondary Energy¦Liquids¦Oil | US$2010/GJ | Price¦Secondary Energy¦Liquids¦Oil | fuel_supply | oil | 2090 | 274.5388 | Price¦Secondary Energy¦Liquids¦Oil
Downscaling[REMIND-MAgPIE 3.2-4.6 IntegratedPhysicalDamages (95th-high)] | Low demand | POL | Price¦Secondary Energy¦Liquids¦Oil | US$2010/GJ | Price¦Secondary Energy¦Liquids¦Oil | fuel_supply | oil | 2095 | 294.9841 | Price¦Secondary Energy¦Liquids¦Oil
Downscaling[REMIND-MAgPIE 3.2-4.6 IntegratedPhysicalDamages (95th-high)] | Low demand | POL | Price¦Secondary Energy¦Liquids¦Oil | US$2010/GJ | Price¦Secondary Energy¦Liquids¦Oil | fuel_supply | oil | 2100 | 315.4293 | Price¦Secondary Energy¦Liquids¦Oil
Downscaling[REMIND-MAgPIE 3.2-4.6 IntegratedPhysicalDamages (95th-high)] | Low demand | POL | Emissions¦CO2 | Mt CO2/yr | Emissions¦CO2 | scenarios - CO2 abatement | CO2 | 2020 | 200.7181 | Emissions¦CO2
Downscaling[REMIND-MAgPIE 3.2-4.6 IntegratedPhysicalDamages (95th-high)] | Low demand | POL | Emissions¦CO2 | Mt CO2/yr | Emissions¦CO2 | scenarios - CO2 abatement | CO2 | 2025 | 103.3875 | Emissions¦CO2
Downscaling[REMIND-MAgPIE 3.2-4.6 IntegratedPhysicalDamages (95th-high)] | Low demand | POL | Emissions¦CO2 | Mt CO2/yr | Emissions¦CO2 | scenarios - CO2 abatement | CO2 | 2030 | 25.728 | Emissions¦CO2
Downscaling[REMIND-MAgPIE 3.2-4.6 IntegratedPhysicalDamages (95th-high)] | Low demand | POL | Emissions¦CO2 | Mt CO2/yr | Emissions¦CO2 | scenarios - CO2 abatement | CO2 | 2035 | -20.2595 | Emissions¦CO2
Downscaling[REMIND-MAgPIE 3.2-4.6 IntegratedPhysicalDamages (95th-high)] | Low demand | POL | Emissions¦CO2 | Mt CO2/yr | Emissions¦CO2 | scenarios - CO2 abatement | CO2 | 2040 | -57.1974 | Emissions¦CO2
Downscaling[REMIND-MAgPIE 3.2-4.6 IntegratedPhysicalDamages (95th-high)] | Low demand | POL | Emissions¦CO2 | Mt CO2/yr | Emissions¦CO2 | scenarios - CO2 abatement | CO2 | 2045 | -80.8542 | Emissions¦CO2
Downscaling[REMIND-MAgPIE 3.2-4.6 IntegratedPhysicalDamages (95th-high)] | Low demand | POL | Emissions¦CO2 | Mt CO2/yr | Emissions¦CO2 | scenarios - CO2 abatement | CO2 | 2050 | -88.5012 | Emissions¦CO2
Downscaling[REMIND-MAgPIE 3.2-4.6 IntegratedPhysicalDamages (95th-high)] | Low demand | POL | Emissions¦CO2 | Mt CO2/yr | Emissions¦CO2 | scenarios - CO2 abatement | CO2 | 2055 | -90.9256 | Emissions¦CO2
Downscaling[REMIND-MAgPIE 3.2-4.6 IntegratedPhysicalDamages (95th-high)] | Low demand | POL | Emissions¦CO2 | Mt CO2/yr | Emissions¦CO2 | scenarios - CO2 abatement | CO2 | 2060 | -90.7991 | Emissions¦CO2
Downscaling[REMIND-MAgPIE 3.2-4.6 IntegratedPhysicalDamages (95th-high)] | Low demand | POL | Emissions¦CO2 | Mt CO2/yr | Emissions¦CO2 | scenarios - CO2 abatement | CO2 | 2065 | -86.6125 | Emissions¦CO2
Downscaling[REMIND-MAgPIE 3.2-4.6 IntegratedPhysicalDamages (95th-high)] | Low demand | POL | Emissions¦CO2 | Mt CO2/yr | Emissions¦CO2 | scenarios - CO2 abatement | CO2 | 2070 | -82.0444 | Emissions¦CO2
Downscaling[REMIND-MAgPIE 3.2-4.6 IntegratedPhysicalDamages (95th-high)] | Low demand | POL | Emissions¦CO2 | Mt CO2/yr | Emissions¦CO2 | scenarios - CO2 abatement | CO2 | 2075 | -84.7778 | Emissions¦CO2
Downscaling[REMIND-MAgPIE 3.2-4.6 IntegratedPhysicalDamages (95th-high)] | Low demand | POL | Emissions¦CO2 | Mt CO2/yr | Emissions¦CO2 | scenarios - CO2 abatement | CO2 | 2080 | -87.5875 | Emissions¦CO2
Downscaling[REMIND-MAgPIE 3.2-4.6 IntegratedPhysicalDamages (95th-high)] | Low demand | POL | Emissions¦CO2 | Mt CO2/yr | Emissions¦CO2 | scenarios - CO2 abatement | CO2 | 2085 | -86.3668 | Emissions¦CO2
Downscaling[REMIND-MAgPIE 3.2-4.6 IntegratedPhysicalDamages (95th-high)] | Low demand | POL | Emissions¦CO2 | Mt CO2/yr | Emissions¦CO2 | scenarios - CO2 abatement | CO2 | 2090 | -85.2913 | Emissions¦CO2
Downscaling[REMIND-MAgPIE 3.2-4.6 IntegratedPhysicalDamages (95th-high)] | Low demand | POL | Emissions¦CO2 | Mt CO2/yr | Emissions¦CO2 | scenarios - CO2 abatement | CO2 | 2095 | -86.858 | Emissions¦CO2
Downscaling[REMIND-MAgPIE 3.2-4.6 IntegratedPhysicalDamages (95th-high)] | Low demand | POL | Emissions¦CO2 | Mt CO2/yr | Emissions¦CO2 | scenarios - CO2 abatement | CO2 | 2100 | -88.4365 | Emissions¦CO2
Downscaling[REMIND-MAgPIE 3.2-4.6 IntegratedPhysicalDamages (95th-high)] | Low demand | POL | Emissions¦CO2¦Energy | Mt CO2/yr | Emissions¦CO2¦Energy | scenarios - CO2 abatement | CO2 | 2020 | 278.6336 | Emissions¦CO2¦Energy
Downscaling[REMIND-MAgPIE 3.2-4.6 IntegratedPhysicalDamages (95th-high)] | Low demand | POL | Emissions¦CO2¦Energy | Mt CO2/yr | Emissions¦CO2¦Energy | scenarios - CO2 abatement | CO2 | 2025 | 146.5381 | Emissions¦CO2¦Energy
Downscaling[REMIND-MAgPIE 3.2-4.6 IntegratedPhysicalDamages (95th-high)] | Low demand | POL | Emissions¦CO2¦Energy | Mt CO2/yr | Emissions¦CO2¦Energy | scenarios - CO2 abatement | CO2 | 2030 | 75.1507 | Emissions¦CO2¦Energy
Downscaling[REMIND-MAgPIE 3.2-4.6 IntegratedPhysicalDamages (95th-high)] | Low demand | POL | Emissions¦CO2¦Energy | Mt CO2/yr | Emissions¦CO2¦Energy | scenarios - CO2 abatement | CO2 | 2035 | 38.3888 | Emissions¦CO2¦Energy
Downscaling[REMIND-MAgPIE 3.2-4.6 IntegratedPhysicalDamages (95th-high)] | Low demand | POL | Emissions¦CO2¦Energy | Mt CO2/yr | Emissions¦CO2¦Energy | scenarios - CO2 abatement | CO2 | 2040 | 7.8449 | Emissions¦CO2¦Energy
Downscaling[REMIND-MAgPIE 3.2-4.6 IntegratedPhysicalDamages (95th-high)] | Low demand | POL | Emissions¦CO2¦Energy | Mt CO2/yr | Emissions¦CO2¦Energy | scenarios - CO2 abatement | CO2 | 2045 | -9.187 | Emissions¦CO2¦Energy
Downscaling[REMIND-MAgPIE 3.2-4.6 IntegratedPhysicalDamages (95th-high)] | Low demand | POL | Emissions¦CO2¦Energy | Mt CO2/yr | Emissions¦CO2¦Energy | scenarios - CO2 abatement | CO2 | 2050 | -12.9983 | Emissions¦CO2¦Energy
Downscaling[REMIND-MAgPIE 3.2-4.6 IntegratedPhysicalDamages (95th-high)] | Low demand | POL | Emissions¦CO2¦Energy | Mt CO2/yr | Emissions¦CO2¦Energy | scenarios - CO2 abatement | CO2 | 2055 | -14.432 | Emissions¦CO2¦Energy
Downscaling[REMIND-MAgPIE 3.2-4.6 IntegratedPhysicalDamages (95th-high)] | Low demand | POL | Emissions¦CO2¦Energy | Mt CO2/yr | Emissions¦CO2¦Energy | scenarios - CO2 abatement | CO2 | 2060 | -16.0839 | Emissions¦CO2¦Energy
Downscaling[REMIND-MAgPIE 3.2-4.6 IntegratedPhysicalDamages (95th-high)] | Low demand | POL | Emissions¦CO2¦Energy | Mt CO2/yr | Emissions¦CO2¦Energy | scenarios - CO2 abatement | CO2 | 2065 | -15.9512 | Emissions¦CO2¦Energy
Downscaling[REMIND-MAgPIE 3.2-4.6 IntegratedPhysicalDamages (95th-high)] | Low demand | POL | Emissions¦CO2¦Energy | Mt CO2/yr | Emissions¦CO2¦Energy | scenarios - CO2 abatement | CO2 | 2070 | -15.4232 | Emissions¦CO2¦Energy
Downscaling[REMIND-MAgPIE 3.2-4.6 IntegratedPhysicalDamages (95th-high)] | Low demand | POL | Emissions¦CO2¦Energy | Mt CO2/yr | Emissions¦CO2¦Energy | scenarios - CO2 abatement | CO2 | 2075 | -16.1686 | Emissions¦CO2¦Energy
Downscaling[REMIND-MAgPIE 3.2-4.6 IntegratedPhysicalDamages (95th-high)] | Low demand | POL | Emissions¦CO2¦Energy | Mt CO2/yr | Emissions¦CO2¦Energy | scenarios - CO2 abatement | CO2 | 2080 | -16.9965 | Emissions¦CO2¦Energy
Downscaling[REMIND-MAgPIE 3.2-4.6 IntegratedPhysicalDamages (95th-high)] | Low demand | POL | Emissions¦CO2¦Energy | Mt CO2/yr | Emissions¦CO2¦Energy | scenarios - CO2 abatement | CO2 | 2085 | -16.9542 | Emissions¦CO2¦Energy
Downscaling[REMIND-MAgPIE 3.2-4.6 IntegratedPhysicalDamages (95th-high)] | Low demand | POL | Emissions¦CO2¦Energy | Mt CO2/yr | Emissions¦CO2¦Energy | scenarios - CO2 abatement | CO2 | 2090 | -17.0673 | Emissions¦CO2¦Energy
Downscaling[REMIND-MAgPIE 3.2-4.6 IntegratedPhysicalDamages (95th-high)] | Low demand | POL | Emissions¦CO2¦Energy | Mt CO2/yr | Emissions¦CO2¦Energy | scenarios - CO2 abatement | CO2 | 2095 | -17.1833 | Emissions¦CO2¦Energy
Downscaling[REMIND-MAgPIE 3.2-4.6 IntegratedPhysicalDamages (95th-high)] | Low demand | POL | Emissions¦CO2¦Energy | Mt CO2/yr | Emissions¦CO2¦Energy | scenarios - CO2 abatement | CO2 | 2100 | -17.3106 | Emissions¦CO2¦Energy
Downscaling[REMIND-MAgPIE 3.2-4.6 IntegratedPhysicalDamages (95th-high)] | Nationally Determined Contributions (NDCs) | POL | Carbon Sequestration¦CCS | Mt CO2/yr | Carbon Sequestration¦CCS | CCS potential |  | 2020 | 0 | Carbon Sequestration¦CCS
Downscaling[REMIND-MAgPIE 3.2-4.6 IntegratedPhysicalDamages (95th-high)] | Nationally Determined Contributions (NDCs) | POL | Carbon Sequestration¦CCS | Mt CO2/yr | Carbon Sequestration¦CCS | CCS potential |  | 2025 | 0.3544 | Carbon Sequestration¦CCS
Downscaling[REMIND-MAgPIE 3.2-4.6 IntegratedPhysicalDamages (95th-high)] | Nationally Determined Contributions (NDCs) | POL | Carbon Sequestration¦CCS | Mt CO2/yr | Carbon Sequestration¦CCS | CCS potential |  | 2030 | 2.4228 | Carbon Sequestration¦CCS
Downscaling[REMIND-MAgPIE 3.2-4.6 IntegratedPhysicalDamages (95th-high)] | Nationally Determined Contributions (NDCs) | POL | Carbon Sequestration¦CCS | Mt CO2/yr | Carbon Sequestration¦CCS | CCS potential |  | 2035 | 5.2893 | Carbon Sequestration¦CCS
Downscaling[REMIND-MAgPIE 3.2-4.6 IntegratedPhysicalDamages (95th-high)] | Nationally Determined Contributions (NDCs) | POL | Carbon Sequestration¦CCS | Mt CO2/yr | Carbon Sequestration¦CCS | CCS potential |  | 2040 | 8.7034 | Carbon Sequestration¦CCS
Downscaling[REMIND-MAgPIE 3.2-4.6 IntegratedPhysicalDamages (95th-high)] | Nationally Determined Contributions (NDCs) | POL | Carbon Sequestration¦CCS | Mt CO2/yr | Carbon Sequestration¦CCS | CCS potential |  | 2045 | 9.3554 | Carbon Sequestration¦CCS
Downscaling[REMIND-MAgPIE 3.2-4.6 IntegratedPhysicalDamages (95th-high)] | Nationally Determined Contributions (NDCs) | POL | Carbon Sequestration¦CCS | Mt CO2/yr | Carbon Sequestration¦CCS | CCS potential |  | 2050 | 9.4974 | Carbon Sequestration¦CCS
Downscaling[REMIND-MAgPIE 3.2-4.6 IntegratedPhysicalDamages (95th-high)] | Nationally Determined Contributions (NDCs) | POL | Carbon Sequestration¦CCS | Mt CO2/yr | Carbon Sequestration¦CCS | CCS potential |  | 2055 | 9.7914 | Carbon Sequestration¦CCS
Downscaling[REMIND-MAgPIE 3.2-4.6 IntegratedPhysicalDamages (95th-high)] | Nationally Determined Contributions (NDCs) | POL | Carbon Sequestration¦CCS | Mt CO2/yr | Carbon Sequestration¦CCS | CCS potential |  | 2060 | 9.2449 | Carbon Sequestration¦CCS
Downscaling[REMIND-MAgPIE 3.2-4.6 IntegratedPhysicalDamages (95th-high)] | Nationally Determined Contributions (NDCs) | POL | Carbon Sequestration¦CCS | Mt CO2/yr | Carbon Sequestration¦CCS | CCS potential |  | 2065 | 8.1479 | Carbon Sequestration¦CCS
Downscaling[REMIND-MAgPIE 3.2-4.6 IntegratedPhysicalDamages (95th-high)] | Nationally Determined Contributions (NDCs) | POL | Carbon Sequestration¦CCS | Mt CO2/yr | Carbon Sequestration¦CCS | CCS potential |  | 2070 | 6.9728 | Carbon Sequestration¦CCS
Downscaling[REMIND-MAgPIE 3.2-4.6 IntegratedPhysicalDamages (95th-high)] | Nationally Determined Contributions (NDCs) | POL | Carbon Sequestration¦CCS | Mt CO2/yr | Carbon Sequestration¦CCS | CCS potential |  | 2075 | 5.2955 | Carbon Sequestration¦CCS
Downscaling[REMIND-MAgPIE 3.2-4.6 IntegratedPhysicalDamages (95th-high)] | Nationally Determined Contributions (NDCs) | POL | Carbon Sequestration¦CCS | Mt CO2/yr | Carbon Sequestration¦CCS | CCS potential |  | 2080 | 3.7854 | Carbon Sequestration¦CCS
Downscaling[REMIND-MAgPIE 3.2-4.6 IntegratedPhysicalDamages (95th-high)] | Nationally Determined Contributions (NDCs) | POL | Carbon Sequestration¦CCS | Mt CO2/yr | Carbon Sequestration¦CCS | CCS potential |  | 2085 | 3.7416 | Carbon Sequestration¦CCS
Downscaling[REMIND-MAgPIE 3.2-4.6 IntegratedPhysicalDamages (95th-high)] | Nationally Determined Contributions (NDCs) | POL | Carbon Sequestration¦CCS | Mt CO2/yr | Carbon Sequestration¦CCS | CCS potential |  | 2090 | 3.7192 | Carbon Sequestration¦CCS
Downscaling[REMIND-MAgPIE 3.2-4.6 IntegratedPhysicalDamages (95th-high)] | Nationally Determined Contributions (NDCs) | POL | Carbon Sequestration¦CCS | Mt CO2/yr | Carbon Sequestration¦CCS | CCS potential |  | 2095 | 4.3399 | Carbon Sequestration¦CCS
Downscaling[REMIND-MAgPIE 3.2-4.6 IntegratedPhysicalDamages (95th-high)] | Nationally Determined Contributions (NDCs) | POL | Carbon Sequestration¦CCS | Mt CO2/yr | Carbon Sequestration¦CCS | CCS potential |  | 2100 | 4.9612 | Carbon Sequestration¦CCS
Downscaling[REMIND-MAgPIE 3.2-4.6 IntegratedPhysicalDamages (95th-high)] | Nationally Determined Contributions (NDCs) | POL | Final Energy¦Industry¦Electricity | EJ/yr | Final Energy¦Industry¦Electricity | demand_projection | elc_industry | 2020 | 0.1186 | Final Energy¦Industry¦Electricity
Downscaling[REMIND-MAgPIE 3.2-4.6 IntegratedPhysicalDamages (95th-high)] | Nationally Determined Contributions (NDCs) | POL | Final Energy¦Industry¦Electricity | EJ/yr | Final Energy¦Industry¦Electricity | demand_projection | elc_industry | 2025 | 0.1279 | Final Energy¦Industry¦Electricity
Downscaling[REMIND-MAgPIE 3.2-4.6 IntegratedPhysicalDamages (95th-high)] | Nationally Determined Contributions (NDCs) | POL | Final Energy¦Industry¦Electricity | EJ/yr | Final Energy¦Industry¦Electricity | demand_projection | elc_industry | 2030 | 0.1295 | Final Energy¦Industry¦Electricity
Downscaling[REMIND-MAgPIE 3.2-4.6 IntegratedPhysicalDamages (95th-high)] | Nationally Determined Contributions (NDCs) | POL | Final Energy¦Industry¦Electricity | EJ/yr | Final Energy¦Industry¦Electricity | demand_projection | elc_industry | 2035 | 0.1519 | Final Energy¦Industry¦Electricity
Downscaling[REMIND-MAgPIE 3.2-4.6 IntegratedPhysicalDamages (95th-high)] | Nationally Determined Contributions (NDCs) | POL | Final Energy¦Industry¦Electricity | EJ/yr | Final Energy¦Industry¦Electricity | demand_projection | elc_industry | 2040 | 0.177 | Final Energy¦Industry¦Electricity
Downscaling[REMIND-MAgPIE 3.2-4.6 IntegratedPhysicalDamages (95th-high)] | Nationally Determined Contributions (NDCs) | POL | Final Energy¦Industry¦Electricity | EJ/yr | Final Energy¦Industry¦Electricity | demand_projection | elc_industry | 2045 | 0.1929 | Final Energy¦Industry¦Electricity
Downscaling[REMIND-MAgPIE 3.2-4.6 IntegratedPhysicalDamages (95th-high)] | Nationally Determined Contributions (NDCs) | POL | Final Energy¦Industry¦Electricity | EJ/yr | Final Energy¦Industry¦Electricity | demand_projection | elc_industry | 2050 | 0.1973 | Final Energy¦Industry¦Electricity
Downscaling[REMIND-MAgPIE 3.2-4.6 IntegratedPhysicalDamages (95th-high)] | Nationally Determined Contributions (NDCs) | POL | Final Energy¦Industry¦Electricity | EJ/yr | Final Energy¦Industry¦Electricity | demand_projection | elc_industry | 2055 | 0.1976 | Final Energy¦Industry¦Electricity
Downscaling[REMIND-MAgPIE 3.2-4.6 IntegratedPhysicalDamages (95th-high)] | Nationally Determined Contributions (NDCs) | POL | Final Energy¦Industry¦Electricity | EJ/yr | Final Energy¦Industry¦Electricity | demand_projection | elc_industry | 2060 | 0.1849 | Final Energy¦Industry¦Electricity
Downscaling[REMIND-MAgPIE 3.2-4.6 IntegratedPhysicalDamages (95th-high)] | Nationally Determined Contributions (NDCs) | POL | Final Energy¦Industry¦Electricity | EJ/yr | Final Energy¦Industry¦Electricity | demand_projection | elc_industry | 2065 | 0.1819 | Final Energy¦Industry¦Electricity
Downscaling[REMIND-MAgPIE 3.2-4.6 IntegratedPhysicalDamages (95th-high)] | Nationally Determined Contributions (NDCs) | POL | Final Energy¦Industry¦Electricity | EJ/yr | Final Energy¦Industry¦Electricity | demand_projection | elc_industry | 2070 | 0.1783 | Final Energy¦Industry¦Electricity
Downscaling[REMIND-MAgPIE 3.2-4.6 IntegratedPhysicalDamages (95th-high)] | Nationally Determined Contributions (NDCs) | POL | Final Energy¦Industry¦Electricity | EJ/yr | Final Energy¦Industry¦Electricity | demand_projection | elc_industry | 2075 | 0.1718 | Final Energy¦Industry¦Electricity
Downscaling[REMIND-MAgPIE 3.2-4.6 IntegratedPhysicalDamages (95th-high)] | Nationally Determined Contributions (NDCs) | POL | Final Energy¦Industry¦Electricity | EJ/yr | Final Energy¦Industry¦Electricity | demand_projection | elc_industry | 2080 | 0.1639 | Final Energy¦Industry¦Electricity
Downscaling[REMIND-MAgPIE 3.2-4.6 IntegratedPhysicalDamages (95th-high)] | Nationally Determined Contributions (NDCs) | POL | Final Energy¦Industry¦Electricity | EJ/yr | Final Energy¦Industry¦Electricity | demand_projection | elc_industry | 2085 | 0.1562 | Final Energy¦Industry¦Electricity
Downscaling[REMIND-MAgPIE 3.2-4.6 IntegratedPhysicalDamages (95th-high)] | Nationally Determined Contributions (NDCs) | POL | Final Energy¦Industry¦Electricity | EJ/yr | Final Energy¦Industry¦Electricity | demand_projection | elc_industry | 2090 | 0.1493 | Final Energy¦Industry¦Electricity
Downscaling[REMIND-MAgPIE 3.2-4.6 IntegratedPhysicalDamages (95th-high)] | Nationally Determined Contributions (NDCs) | POL | Final Energy¦Industry¦Electricity | EJ/yr | Final Energy¦Industry¦Electricity | demand_projection | elc_industry | 2095 | 0.1433 | Final Energy¦Industry¦Electricity
Downscaling[REMIND-MAgPIE 3.2-4.6 IntegratedPhysicalDamages (95th-high)] | Nationally Determined Contributions (NDCs) | POL | Final Energy¦Industry¦Electricity | EJ/yr | Final Energy¦Industry¦Electricity | demand_projection | elc_industry | 2100 | 0.1373 | Final Energy¦Industry¦Electricity
Downscaling[REMIND-MAgPIE 3.2-4.6 IntegratedPhysicalDamages (95th-high)] | Nationally Determined Contributions (NDCs) | POL | Final Energy¦Residential and Commercial¦Electricity | EJ/yr | Final Energy¦Residential and Commercial¦Electricity | demand_projection | elc_buildings | 2020 | 0.2504 | Final Energy¦Residential and Commercial¦Electricity
Downscaling[REMIND-MAgPIE 3.2-4.6 IntegratedPhysicalDamages (95th-high)] | Nationally Determined Contributions (NDCs) | POL | Final Energy¦Residential and Commercial¦Electricity | EJ/yr | Final Energy¦Residential and Commercial¦Electricity | demand_projection | elc_buildings | 2025 | 0.2809 | Final Energy¦Residential and Commercial¦Electricity
Downscaling[REMIND-MAgPIE 3.2-4.6 IntegratedPhysicalDamages (95th-high)] | Nationally Determined Contributions (NDCs) | POL | Final Energy¦Residential and Commercial¦Electricity | EJ/yr | Final Energy¦Residential and Commercial¦Electricity | demand_projection | elc_buildings | 2030 | 0.3106 | Final Energy¦Residential and Commercial¦Electricity
Downscaling[REMIND-MAgPIE 3.2-4.6 IntegratedPhysicalDamages (95th-high)] | Nationally Determined Contributions (NDCs) | POL | Final Energy¦Residential and Commercial¦Electricity | EJ/yr | Final Energy¦Residential and Commercial¦Electricity | demand_projection | elc_buildings | 2035 | 0.3617 | Final Energy¦Residential and Commercial¦Electricity
Downscaling[REMIND-MAgPIE 3.2-4.6 IntegratedPhysicalDamages (95th-high)] | Nationally Determined Contributions (NDCs) | POL | Final Energy¦Residential and Commercial¦Electricity | EJ/yr | Final Energy¦Residential and Commercial¦Electricity | demand_projection | elc_buildings | 2040 | 0.3975 | Final Energy¦Residential and Commercial¦Electricity
Downscaling[REMIND-MAgPIE 3.2-4.6 IntegratedPhysicalDamages (95th-high)] | Nationally Determined Contributions (NDCs) | POL | Final Energy¦Residential and Commercial¦Electricity | EJ/yr | Final Energy¦Residential and Commercial¦Electricity | demand_projection | elc_buildings | 2045 | 0.4129 | Final Energy¦Residential and Commercial¦Electricity
Downscaling[REMIND-MAgPIE 3.2-4.6 IntegratedPhysicalDamages (95th-high)] | Nationally Determined Contributions (NDCs) | POL | Final Energy¦Residential and Commercial¦Electricity | EJ/yr | Final Energy¦Residential and Commercial¦Electricity | demand_projection | elc_buildings | 2050 | 0.4118 | Final Energy¦Residential and Commercial¦Electricity
Downscaling[REMIND-MAgPIE 3.2-4.6 IntegratedPhysicalDamages (95th-high)] | Nationally Determined Contributions (NDCs) | POL | Final Energy¦Residential and Commercial¦Electricity | EJ/yr | Final Energy¦Residential and Commercial¦Electricity | demand_projection | elc_buildings | 2055 | 0.3906 | Final Energy¦Residential and Commercial¦Electricity
Downscaling[REMIND-MAgPIE 3.2-4.6 IntegratedPhysicalDamages (95th-high)] | Nationally Determined Contributions (NDCs) | POL | Final Energy¦Residential and Commercial¦Electricity | EJ/yr | Final Energy¦Residential and Commercial¦Electricity | demand_projection | elc_buildings | 2060 | 0.3912 | Final Energy¦Residential and Commercial¦Electricity
Downscaling[REMIND-MAgPIE 3.2-4.6 IntegratedPhysicalDamages (95th-high)] | Nationally Determined Contributions (NDCs) | POL | Final Energy¦Residential and Commercial¦Electricity | EJ/yr | Final Energy¦Residential and Commercial¦Electricity | demand_projection | elc_buildings | 2065 | 0.3882 | Final Energy¦Residential and Commercial¦Electricity
Downscaling[REMIND-MAgPIE 3.2-4.6 IntegratedPhysicalDamages (95th-high)] | Nationally Determined Contributions (NDCs) | POL | Final Energy¦Residential and Commercial¦Electricity | EJ/yr | Final Energy¦Residential and Commercial¦Electricity | demand_projection | elc_buildings | 2070 | 0.3862 | Final Energy¦Residential and Commercial¦Electricity
Downscaling[REMIND-MAgPIE 3.2-4.6 IntegratedPhysicalDamages (95th-high)] | Nationally Determined Contributions (NDCs) | POL | Final Energy¦Residential and Commercial¦Electricity | EJ/yr | Final Energy¦Residential and Commercial¦Electricity | demand_projection | elc_buildings | 2075 | 0.3944 | Final Energy¦Residential and Commercial¦Electricity
Downscaling[REMIND-MAgPIE 3.2-4.6 IntegratedPhysicalDamages (95th-high)] | Nationally Determined Contributions (NDCs) | POL | Final Energy¦Residential and Commercial¦Electricity | EJ/yr | Final Energy¦Residential and Commercial¦Electricity | demand_projection | elc_buildings | 2080 | 0.4013 | Final Energy¦Residential and Commercial¦Electricity
Downscaling[REMIND-MAgPIE 3.2-4.6 IntegratedPhysicalDamages (95th-high)] | Nationally Determined Contributions (NDCs) | POL | Final Energy¦Residential and Commercial¦Electricity | EJ/yr | Final Energy¦Residential and Commercial¦Electricity | demand_projection | elc_buildings | 2085 | 0.4095 | Final Energy¦Residential and Commercial¦Electricity
Downscaling[REMIND-MAgPIE 3.2-4.6 IntegratedPhysicalDamages (95th-high)] | Nationally Determined Contributions (NDCs) | POL | Final Energy¦Residential and Commercial¦Electricity | EJ/yr | Final Energy¦Residential and Commercial¦Electricity | demand_projection | elc_buildings | 2090 | 0.4196 | Final Energy¦Residential and Commercial¦Electricity
Downscaling[REMIND-MAgPIE 3.2-4.6 IntegratedPhysicalDamages (95th-high)] | Nationally Determined Contributions (NDCs) | POL | Final Energy¦Residential and Commercial¦Electricity | EJ/yr | Final Energy¦Residential and Commercial¦Electricity | demand_projection | elc_buildings | 2095 | 0.434 | Final Energy¦Residential and Commercial¦Electricity
Downscaling[REMIND-MAgPIE 3.2-4.6 IntegratedPhysicalDamages (95th-high)] | Nationally Determined Contributions (NDCs) | POL | Final Energy¦Residential and Commercial¦Electricity | EJ/yr | Final Energy¦Residential and Commercial¦Electricity | demand_projection | elc_buildings | 2100 | 0.4502 | Final Energy¦Residential and Commercial¦Electricity
Downscaling[REMIND-MAgPIE 3.2-4.6 IntegratedPhysicalDamages (95th-high)] | Nationally Determined Contributions (NDCs) | POL | Final Energy¦Transportation¦Electricity | EJ/yr | Final Energy¦Transportation¦Electricity | demand_projection | elc_transport | 2020 | 0.0099 | Final Energy¦Transportation¦Electricity
Downscaling[REMIND-MAgPIE 3.2-4.6 IntegratedPhysicalDamages (95th-high)] | Nationally Determined Contributions (NDCs) | POL | Final Energy¦Transportation¦Electricity | EJ/yr | Final Energy¦Transportation¦Electricity | demand_projection | elc_transport | 2025 | 0.0215 | Final Energy¦Transportation¦Electricity
Downscaling[REMIND-MAgPIE 3.2-4.6 IntegratedPhysicalDamages (95th-high)] | Nationally Determined Contributions (NDCs) | POL | Final Energy¦Transportation¦Electricity | EJ/yr | Final Energy¦Transportation¦Electricity | demand_projection | elc_transport | 2030 | 0.0384 | Final Energy¦Transportation¦Electricity
Downscaling[REMIND-MAgPIE 3.2-4.6 IntegratedPhysicalDamages (95th-high)] | Nationally Determined Contributions (NDCs) | POL | Final Energy¦Transportation¦Electricity | EJ/yr | Final Energy¦Transportation¦Electricity | demand_projection | elc_transport | 2035 | 0.0617 | Final Energy¦Transportation¦Electricity
Downscaling[REMIND-MAgPIE 3.2-4.6 IntegratedPhysicalDamages (95th-high)] | Nationally Determined Contributions (NDCs) | POL | Final Energy¦Transportation¦Electricity | EJ/yr | Final Energy¦Transportation¦Electricity | demand_projection | elc_transport | 2040 | 0.0847 | Final Energy¦Transportation¦Electricity
Downscaling[REMIND-MAgPIE 3.2-4.6 IntegratedPhysicalDamages (95th-high)] | Nationally Determined Contributions (NDCs) | POL | Final Energy¦Transportation¦Electricity | EJ/yr | Final Energy¦Transportation¦Electricity | demand_projection | elc_transport | 2045 | 0.0947 | Final Energy¦Transportation¦Electricity
Downscaling[REMIND-MAgPIE 3.2-4.6 IntegratedPhysicalDamages (95th-high)] | Nationally Determined Contributions (NDCs) | POL | Final Energy¦Transportation¦Electricity | EJ/yr | Final Energy¦Transportation¦Electricity | demand_projection | elc_transport | 2050 | 0.1001 | Final Energy¦Transportation¦Electricity
Downscaling[REMIND-MAgPIE 3.2-4.6 IntegratedPhysicalDamages (95th-high)] | Nationally Determined Contributions (NDCs) | POL | Final Energy¦Transportation¦Electricity | EJ/yr | Final Energy¦Transportation¦Electricity | demand_projection | elc_transport | 2055 | 0.1038 | Final Energy¦Transportation¦Electricity
Downscaling[REMIND-MAgPIE 3.2-4.6 IntegratedPhysicalDamages (95th-high)] | Nationally Determined Contributions (NDCs) | POL | Final Energy¦Transportation¦Electricity | EJ/yr | Final Energy¦Transportation¦Electricity | demand_projection | elc_transport | 2060 | 0.1063 | Final Energy¦Transportation¦Electricity
Downscaling[REMIND-MAgPIE 3.2-4.6 IntegratedPhysicalDamages (95th-high)] | Nationally Determined Contributions (NDCs) | POL | Final Energy¦Transportation¦Electricity | EJ/yr | Final Energy¦Transportation¦Electricity | demand_projection | elc_transport | 2065 | 0.1078 | Final Energy¦Transportation¦Electricity
Downscaling[REMIND-MAgPIE 3.2-4.6 IntegratedPhysicalDamages (95th-high)] | Nationally Determined Contributions (NDCs) | POL | Final Energy¦Transportation¦Electricity | EJ/yr | Final Energy¦Transportation¦Electricity | demand_projection | elc_transport | 2070 | 0.1098 | Final Energy¦Transportation¦Electricity
Downscaling[REMIND-MAgPIE 3.2-4.6 IntegratedPhysicalDamages (95th-high)] | Nationally Determined Contributions (NDCs) | POL | Final Energy¦Transportation¦Electricity | EJ/yr | Final Energy¦Transportation¦Electricity | demand_projection | elc_transport | 2075 | 0.1118 | Final Energy¦Transportation¦Electricity
Downscaling[REMIND-MAgPIE 3.2-4.6 IntegratedPhysicalDamages (95th-high)] | Nationally Determined Contributions (NDCs) | POL | Final Energy¦Transportation¦Electricity | EJ/yr | Final Energy¦Transportation¦Electricity | demand_projection | elc_transport | 2080 | 0.1126 | Final Energy¦Transportation¦Electricity
Downscaling[REMIND-MAgPIE 3.2-4.6 IntegratedPhysicalDamages (95th-high)] | Nationally Determined Contributions (NDCs) | POL | Final Energy¦Transportation¦Electricity | EJ/yr | Final Energy¦Transportation¦Electricity | demand_projection | elc_transport | 2085 | 0.1128 | Final Energy¦Transportation¦Electricity
Downscaling[REMIND-MAgPIE 3.2-4.6 IntegratedPhysicalDamages (95th-high)] | Nationally Determined Contributions (NDCs) | POL | Final Energy¦Transportation¦Electricity | EJ/yr | Final Energy¦Transportation¦Electricity | demand_projection | elc_transport | 2090 | 0.1134 | Final Energy¦Transportation¦Electricity
Downscaling[REMIND-MAgPIE 3.2-4.6 IntegratedPhysicalDamages (95th-high)] | Nationally Determined Contributions (NDCs) | POL | Final Energy¦Transportation¦Electricity | EJ/yr | Final Energy¦Transportation¦Electricity | demand_projection | elc_transport | 2095 | 0.1146 | Final Energy¦Transportation¦Electricity
Downscaling[REMIND-MAgPIE 3.2-4.6 IntegratedPhysicalDamages (95th-high)] | Nationally Determined Contributions (NDCs) | POL | Final Energy¦Transportation¦Electricity | EJ/yr | Final Energy¦Transportation¦Electricity | demand_projection | elc_transport | 2100 | 0.1165 | Final Energy¦Transportation¦Electricity
Downscaling[REMIND-MAgPIE 3.2-4.6 IntegratedPhysicalDamages (95th-high)] | Nationally Determined Contributions (NDCs) | POL | Secondary Energy¦Hydrogen | EJ/yr | Secondary Energy¦Hydrogen | demand_projection | hydrogen_allsect | 2020 | 0.0043 | Secondary Energy¦Hydrogen
Downscaling[REMIND-MAgPIE 3.2-4.6 IntegratedPhysicalDamages (95th-high)] | Nationally Determined Contributions (NDCs) | POL | Secondary Energy¦Hydrogen | EJ/yr | Secondary Energy¦Hydrogen | demand_projection | hydrogen_allsect | 2025 | 0.0164 | Secondary Energy¦Hydrogen
Downscaling[REMIND-MAgPIE 3.2-4.6 IntegratedPhysicalDamages (95th-high)] | Nationally Determined Contributions (NDCs) | POL | Secondary Energy¦Hydrogen | EJ/yr | Secondary Energy¦Hydrogen | demand_projection | hydrogen_allsect | 2030 | 0.0305 | Secondary Energy¦Hydrogen
Downscaling[REMIND-MAgPIE 3.2-4.6 IntegratedPhysicalDamages (95th-high)] | Nationally Determined Contributions (NDCs) | POL | Secondary Energy¦Hydrogen | EJ/yr | Secondary Energy¦Hydrogen | demand_projection | hydrogen_allsect | 2035 | 0.0441 | Secondary Energy¦Hydrogen
Downscaling[REMIND-MAgPIE 3.2-4.6 IntegratedPhysicalDamages (95th-high)] | Nationally Determined Contributions (NDCs) | POL | Secondary Energy¦Hydrogen | EJ/yr | Secondary Energy¦Hydrogen | demand_projection | hydrogen_allsect | 2040 | 0.0691 | Secondary Energy¦Hydrogen
Downscaling[REMIND-MAgPIE 3.2-4.6 IntegratedPhysicalDamages (95th-high)] | Nationally Determined Contributions (NDCs) | POL | Secondary Energy¦Hydrogen | EJ/yr | Secondary Energy¦Hydrogen | demand_projection | hydrogen_allsect | 2045 | 0.1086 | Secondary Energy¦Hydrogen
Downscaling[REMIND-MAgPIE 3.2-4.6 IntegratedPhysicalDamages (95th-high)] | Nationally Determined Contributions (NDCs) | POL | Secondary Energy¦Hydrogen | EJ/yr | Secondary Energy¦Hydrogen | demand_projection | hydrogen_allsect | 2050 | 0.1473 | Secondary Energy¦Hydrogen
Downscaling[REMIND-MAgPIE 3.2-4.6 IntegratedPhysicalDamages (95th-high)] | Nationally Determined Contributions (NDCs) | POL | Secondary Energy¦Hydrogen | EJ/yr | Secondary Energy¦Hydrogen | demand_projection | hydrogen_allsect | 2055 | 0.1783 | Secondary Energy¦Hydrogen
Downscaling[REMIND-MAgPIE 3.2-4.6 IntegratedPhysicalDamages (95th-high)] | Nationally Determined Contributions (NDCs) | POL | Secondary Energy¦Hydrogen | EJ/yr | Secondary Energy¦Hydrogen | demand_projection | hydrogen_allsect | 2060 | 0.2063 | Secondary Energy¦Hydrogen
Downscaling[REMIND-MAgPIE 3.2-4.6 IntegratedPhysicalDamages (95th-high)] | Nationally Determined Contributions (NDCs) | POL | Secondary Energy¦Hydrogen | EJ/yr | Secondary Energy¦Hydrogen | demand_projection | hydrogen_allsect | 2065 | 0.1984 | Secondary Energy¦Hydrogen
Downscaling[REMIND-MAgPIE 3.2-4.6 IntegratedPhysicalDamages (95th-high)] | Nationally Determined Contributions (NDCs) | POL | Secondary Energy¦Hydrogen | EJ/yr | Secondary Energy¦Hydrogen | demand_projection | hydrogen_allsect | 2070 | 0.1843 | Secondary Energy¦Hydrogen
Downscaling[REMIND-MAgPIE 3.2-4.6 IntegratedPhysicalDamages (95th-high)] | Nationally Determined Contributions (NDCs) | POL | Secondary Energy¦Hydrogen | EJ/yr | Secondary Energy¦Hydrogen | demand_projection | hydrogen_allsect | 2075 | 0.1729 | Secondary Energy¦Hydrogen
Downscaling[REMIND-MAgPIE 3.2-4.6 IntegratedPhysicalDamages (95th-high)] | Nationally Determined Contributions (NDCs) | POL | Secondary Energy¦Hydrogen | EJ/yr | Secondary Energy¦Hydrogen | demand_projection | hydrogen_allsect | 2080 | 0.1621 | Secondary Energy¦Hydrogen
Downscaling[REMIND-MAgPIE 3.2-4.6 IntegratedPhysicalDamages (95th-high)] | Nationally Determined Contributions (NDCs) | POL | Secondary Energy¦Hydrogen | EJ/yr | Secondary Energy¦Hydrogen | demand_projection | hydrogen_allsect | 2085 | 0.1601 | Secondary Energy¦Hydrogen
Downscaling[REMIND-MAgPIE 3.2-4.6 IntegratedPhysicalDamages (95th-high)] | Nationally Determined Contributions (NDCs) | POL | Secondary Energy¦Hydrogen | EJ/yr | Secondary Energy¦Hydrogen | demand_projection | hydrogen_allsect | 2090 | 0.1591 | Secondary Energy¦Hydrogen
Downscaling[REMIND-MAgPIE 3.2-4.6 IntegratedPhysicalDamages (95th-high)] | Nationally Determined Contributions (NDCs) | POL | Secondary Energy¦Hydrogen | EJ/yr | Secondary Energy¦Hydrogen | demand_projection | hydrogen_allsect | 2095 | 0.1558 | Secondary Energy¦Hydrogen
Downscaling[REMIND-MAgPIE 3.2-4.6 IntegratedPhysicalDamages (95th-high)] | Nationally Determined Contributions (NDCs) | POL | Secondary Energy¦Hydrogen | EJ/yr | Secondary Energy¦Hydrogen | demand_projection | hydrogen_allsect | 2100 | 0.1527 | Secondary Energy¦Hydrogen
Downscaling[REMIND-MAgPIE 3.2-4.6 IntegratedPhysicalDamages (95th-high)] | Nationally Determined Contributions (NDCs) | POL | Secondary Energy¦Electricity¦Coal | EJ/yr | Secondary Energy¦Electricity¦Coal | elec_co2 |  | 2020 | 0.3729 | Secondary Energy¦Electricity¦Coal | 94
Downscaling[REMIND-MAgPIE 3.2-4.6 IntegratedPhysicalDamages (95th-high)] | Nationally Determined Contributions (NDCs) | POL | Secondary Energy¦Electricity¦Coal | EJ/yr | Secondary Energy¦Electricity¦Coal | elec_co2 |  | 2025 | 0.0293 | Secondary Energy¦Electricity¦Coal | 94
Downscaling[REMIND-MAgPIE 3.2-4.6 IntegratedPhysicalDamages (95th-high)] | Nationally Determined Contributions (NDCs) | POL | Secondary Energy¦Electricity¦Coal | EJ/yr | Secondary Energy¦Electricity¦Coal | elec_co2 |  | 2030 | 0 | Secondary Energy¦Electricity¦Coal | 94
Downscaling[REMIND-MAgPIE 3.2-4.6 IntegratedPhysicalDamages (95th-high)] | Nationally Determined Contributions (NDCs) | POL | Secondary Energy¦Electricity¦Coal | EJ/yr | Secondary Energy¦Electricity¦Coal | elec_co2 |  | 2035 | 0 | Secondary Energy¦Electricity¦Coal | 94
Downscaling[REMIND-MAgPIE 3.2-4.6 IntegratedPhysicalDamages (95th-high)] | Nationally Determined Contributions (NDCs) | POL | Secondary Energy¦Electricity¦Coal | EJ/yr | Secondary Energy¦Electricity¦Coal | elec_co2 |  | 2040 | 0 | Secondary Energy¦Electricity¦Coal | 94
Downscaling[REMIND-MAgPIE 3.2-4.6 IntegratedPhysicalDamages (95th-high)] | Nationally Determined Contributions (NDCs) | POL | Secondary Energy¦Electricity¦Coal | EJ/yr | Secondary Energy¦Electricity¦Coal | elec_co2 |  | 2045 | 0 | Secondary Energy¦Electricity¦Coal | 94
Downscaling[REMIND-MAgPIE 3.2-4.6 IntegratedPhysicalDamages (95th-high)] | Nationally Determined Contributions (NDCs) | POL | Secondary Energy¦Electricity¦Coal | EJ/yr | Secondary Energy¦Electricity¦Coal | elec_co2 |  | 2050 | 0 | Secondary Energy¦Electricity¦Coal | 94
Downscaling[REMIND-MAgPIE 3.2-4.6 IntegratedPhysicalDamages (95th-high)] | Nationally Determined Contributions (NDCs) | POL | Secondary Energy¦Electricity¦Coal | EJ/yr | Secondary Energy¦Electricity¦Coal | elec_co2 |  | 2055 | 0 | Secondary Energy¦Electricity¦Coal | 94
Downscaling[REMIND-MAgPIE 3.2-4.6 IntegratedPhysicalDamages (95th-high)] | Nationally Determined Contributions (NDCs) | POL | Secondary Energy¦Electricity¦Coal | EJ/yr | Secondary Energy¦Electricity¦Coal | elec_co2 |  | 2060 | 0 | Secondary Energy¦Electricity¦Coal | 94
Downscaling[REMIND-MAgPIE 3.2-4.6 IntegratedPhysicalDamages (95th-high)] | Nationally Determined Contributions (NDCs) | POL | Secondary Energy¦Electricity¦Coal | EJ/yr | Secondary Energy¦Electricity¦Coal | elec_co2 |  | 2065 | 0 | Secondary Energy¦Electricity¦Coal | 94
Downscaling[REMIND-MAgPIE 3.2-4.6 IntegratedPhysicalDamages (95th-high)] | Nationally Determined Contributions (NDCs) | POL | Secondary Energy¦Electricity¦Coal | EJ/yr | Secondary Energy¦Electricity¦Coal | elec_co2 |  | 2070 | 0 | Secondary Energy¦Electricity¦Coal | 94
Downscaling[REMIND-MAgPIE 3.2-4.6 IntegratedPhysicalDamages (95th-high)] | Nationally Determined Contributions (NDCs) | POL | Secondary Energy¦Electricity¦Coal | EJ/yr | Secondary Energy¦Electricity¦Coal | elec_co2 |  | 2075 | 0 | Secondary Energy¦Electricity¦Coal | 94
Downscaling[REMIND-MAgPIE 3.2-4.6 IntegratedPhysicalDamages (95th-high)] | Nationally Determined Contributions (NDCs) | POL | Secondary Energy¦Electricity¦Coal | EJ/yr | Secondary Energy¦Electricity¦Coal | elec_co2 |  | 2080 | 0 | Secondary Energy¦Electricity¦Coal | 94
Downscaling[REMIND-MAgPIE 3.2-4.6 IntegratedPhysicalDamages (95th-high)] | Nationally Determined Contributions (NDCs) | POL | Secondary Energy¦Electricity¦Coal | EJ/yr | Secondary Energy¦Electricity¦Coal | elec_co2 |  | 2085 | 0 | Secondary Energy¦Electricity¦Coal | 94
Downscaling[REMIND-MAgPIE 3.2-4.6 IntegratedPhysicalDamages (95th-high)] | Nationally Determined Contributions (NDCs) | POL | Secondary Energy¦Electricity¦Coal | EJ/yr | Secondary Energy¦Electricity¦Coal | elec_co2 |  | 2090 | 0 | Secondary Energy¦Electricity¦Coal | 94
Downscaling[REMIND-MAgPIE 3.2-4.6 IntegratedPhysicalDamages (95th-high)] | Nationally Determined Contributions (NDCs) | POL | Secondary Energy¦Electricity¦Coal | EJ/yr | Secondary Energy¦Electricity¦Coal | elec_co2 |  | 2095 | 0 | Secondary Energy¦Electricity¦Coal | 94
Downscaling[REMIND-MAgPIE 3.2-4.6 IntegratedPhysicalDamages (95th-high)] | Nationally Determined Contributions (NDCs) | POL | Secondary Energy¦Electricity¦Coal | EJ/yr | Secondary Energy¦Electricity¦Coal | elec_co2 |  | 2100 | 0 | Secondary Energy¦Electricity¦Coal | 94
Downscaling[REMIND-MAgPIE 3.2-4.6 IntegratedPhysicalDamages (95th-high)] | Nationally Determined Contributions (NDCs) | POL | Secondary Energy¦Electricity¦Gas | EJ/yr | Secondary Energy¦Electricity¦Gas | elec_co2 |  | 2020 | 0.0948 | Secondary Energy¦Electricity¦Gas | 55
Downscaling[REMIND-MAgPIE 3.2-4.6 IntegratedPhysicalDamages (95th-high)] | Nationally Determined Contributions (NDCs) | POL | Secondary Energy¦Electricity¦Gas | EJ/yr | Secondary Energy¦Electricity¦Gas | elec_co2 |  | 2025 | 0.1259 | Secondary Energy¦Electricity¦Gas | 55
Downscaling[REMIND-MAgPIE 3.2-4.6 IntegratedPhysicalDamages (95th-high)] | Nationally Determined Contributions (NDCs) | POL | Secondary Energy¦Electricity¦Gas | EJ/yr | Secondary Energy¦Electricity¦Gas | elec_co2 |  | 2030 | 0.0217 | Secondary Energy¦Electricity¦Gas | 55
Downscaling[REMIND-MAgPIE 3.2-4.6 IntegratedPhysicalDamages (95th-high)] | Nationally Determined Contributions (NDCs) | POL | Secondary Energy¦Electricity¦Gas | EJ/yr | Secondary Energy¦Electricity¦Gas | elec_co2 |  | 2035 | 0.0047 | Secondary Energy¦Electricity¦Gas | 55
Downscaling[REMIND-MAgPIE 3.2-4.6 IntegratedPhysicalDamages (95th-high)] | Nationally Determined Contributions (NDCs) | POL | Secondary Energy¦Electricity¦Gas | EJ/yr | Secondary Energy¦Electricity¦Gas | elec_co2 |  | 2040 | 0.0013 | Secondary Energy¦Electricity¦Gas | 55
Downscaling[REMIND-MAgPIE 3.2-4.6 IntegratedPhysicalDamages (95th-high)] | Nationally Determined Contributions (NDCs) | POL | Secondary Energy¦Electricity¦Gas | EJ/yr | Secondary Energy¦Electricity¦Gas | elec_co2 |  | 2045 | 0.0012 | Secondary Energy¦Electricity¦Gas | 55
Downscaling[REMIND-MAgPIE 3.2-4.6 IntegratedPhysicalDamages (95th-high)] | Nationally Determined Contributions (NDCs) | POL | Secondary Energy¦Electricity¦Gas | EJ/yr | Secondary Energy¦Electricity¦Gas | elec_co2 |  | 2050 | 0.0009 | Secondary Energy¦Electricity¦Gas | 55
Downscaling[REMIND-MAgPIE 3.2-4.6 IntegratedPhysicalDamages (95th-high)] | Nationally Determined Contributions (NDCs) | POL | Secondary Energy¦Electricity¦Gas | EJ/yr | Secondary Energy¦Electricity¦Gas | elec_co2 |  | 2055 | 0.0008 | Secondary Energy¦Electricity¦Gas | 55
Downscaling[REMIND-MAgPIE 3.2-4.6 IntegratedPhysicalDamages (95th-high)] | Nationally Determined Contributions (NDCs) | POL | Secondary Energy¦Electricity¦Gas | EJ/yr | Secondary Energy¦Electricity¦Gas | elec_co2 |  | 2060 | 0.0006 | Secondary Energy¦Electricity¦Gas | 55
Downscaling[REMIND-MAgPIE 3.2-4.6 IntegratedPhysicalDamages (95th-high)] | Nationally Determined Contributions (NDCs) | POL | Secondary Energy¦Electricity¦Gas | EJ/yr | Secondary Energy¦Electricity¦Gas | elec_co2 |  | 2065 | 0.0004 | Secondary Energy¦Electricity¦Gas | 55
Downscaling[REMIND-MAgPIE 3.2-4.6 IntegratedPhysicalDamages (95th-high)] | Nationally Determined Contributions (NDCs) | POL | Secondary Energy¦Electricity¦Gas | EJ/yr | Secondary Energy¦Electricity¦Gas | elec_co2 |  | 2070 | 0.0001 | Secondary Energy¦Electricity¦Gas | 55
Downscaling[REMIND-MAgPIE 3.2-4.6 IntegratedPhysicalDamages (95th-high)] | Nationally Determined Contributions (NDCs) | POL | Secondary Energy¦Electricity¦Gas | EJ/yr | Secondary Energy¦Electricity¦Gas | elec_co2 |  | 2075 | 0 | Secondary Energy¦Electricity¦Gas | 55
Downscaling[REMIND-MAgPIE 3.2-4.6 IntegratedPhysicalDamages (95th-high)] | Nationally Determined Contributions (NDCs) | POL | Secondary Energy¦Electricity¦Gas | EJ/yr | Secondary Energy¦Electricity¦Gas | elec_co2 |  | 2080 | 0 | Secondary Energy¦Electricity¦Gas | 55
Downscaling[REMIND-MAgPIE 3.2-4.6 IntegratedPhysicalDamages (95th-high)] | Nationally Determined Contributions (NDCs) | POL | Secondary Energy¦Electricity¦Gas | EJ/yr | Secondary Energy¦Electricity¦Gas | elec_co2 |  | 2085 | 0 | Secondary Energy¦Electricity¦Gas | 55
Downscaling[REMIND-MAgPIE 3.2-4.6 IntegratedPhysicalDamages (95th-high)] | Nationally Determined Contributions (NDCs) | POL | Secondary Energy¦Electricity¦Gas | EJ/yr | Secondary Energy¦Electricity¦Gas | elec_co2 |  | 2090 | 0 | Secondary Energy¦Electricity¦Gas | 55
Downscaling[REMIND-MAgPIE 3.2-4.6 IntegratedPhysicalDamages (95th-high)] | Nationally Determined Contributions (NDCs) | POL | Secondary Energy¦Electricity¦Gas | EJ/yr | Secondary Energy¦Electricity¦Gas | elec_co2 |  | 2095 | 0 | Secondary Energy¦Electricity¦Gas | 55
Downscaling[REMIND-MAgPIE 3.2-4.6 IntegratedPhysicalDamages (95th-high)] | Nationally Determined Contributions (NDCs) | POL | Secondary Energy¦Electricity¦Gas | EJ/yr | Secondary Energy¦Electricity¦Gas | elec_co2 |  | 2100 | 0 | Secondary Energy¦Electricity¦Gas | 55
Downscaling[REMIND-MAgPIE 3.2-4.6 IntegratedPhysicalDamages (95th-high)] | Nationally Determined Contributions (NDCs) | POL | Secondary Energy¦Electricity¦Oil | EJ/yr | Secondary Energy¦Electricity¦Oil | elec_co2 |  | 2020 | 0.0073 | Secondary Energy¦Electricity¦Oil | 70
Downscaling[REMIND-MAgPIE 3.2-4.6 IntegratedPhysicalDamages (95th-high)] | Nationally Determined Contributions (NDCs) | POL | Secondary Energy¦Electricity¦Oil | EJ/yr | Secondary Energy¦Electricity¦Oil | elec_co2 |  | 2025 | 0.0081 | Secondary Energy¦Electricity¦Oil | 70
Downscaling[REMIND-MAgPIE 3.2-4.6 IntegratedPhysicalDamages (95th-high)] | Nationally Determined Contributions (NDCs) | POL | Secondary Energy¦Electricity¦Oil | EJ/yr | Secondary Energy¦Electricity¦Oil | elec_co2 |  | 2030 | 0.0028 | Secondary Energy¦Electricity¦Oil | 70
Downscaling[REMIND-MAgPIE 3.2-4.6 IntegratedPhysicalDamages (95th-high)] | Nationally Determined Contributions (NDCs) | POL | Secondary Energy¦Electricity¦Oil | EJ/yr | Secondary Energy¦Electricity¦Oil | elec_co2 |  | 2035 | 0 | Secondary Energy¦Electricity¦Oil | 70
Downscaling[REMIND-MAgPIE 3.2-4.6 IntegratedPhysicalDamages (95th-high)] | Nationally Determined Contributions (NDCs) | POL | Secondary Energy¦Electricity¦Oil | EJ/yr | Secondary Energy¦Electricity¦Oil | elec_co2 |  | 2040 | 0 | Secondary Energy¦Electricity¦Oil | 70
Downscaling[REMIND-MAgPIE 3.2-4.6 IntegratedPhysicalDamages (95th-high)] | Nationally Determined Contributions (NDCs) | POL | Secondary Energy¦Electricity¦Oil | EJ/yr | Secondary Energy¦Electricity¦Oil | elec_co2 |  | 2045 | 0 | Secondary Energy¦Electricity¦Oil | 70
Downscaling[REMIND-MAgPIE 3.2-4.6 IntegratedPhysicalDamages (95th-high)] | Nationally Determined Contributions (NDCs) | POL | Secondary Energy¦Electricity¦Oil | EJ/yr | Secondary Energy¦Electricity¦Oil | elec_co2 |  | 2050 | 0 | Secondary Energy¦Electricity¦Oil | 70
Downscaling[REMIND-MAgPIE 3.2-4.6 IntegratedPhysicalDamages (95th-high)] | Nationally Determined Contributions (NDCs) | POL | Secondary Energy¦Electricity¦Oil | EJ/yr | Secondary Energy¦Electricity¦Oil | elec_co2 |  | 2055 | 0 | Secondary Energy¦Electricity¦Oil | 70
Downscaling[REMIND-MAgPIE 3.2-4.6 IntegratedPhysicalDamages (95th-high)] | Nationally Determined Contributions (NDCs) | POL | Secondary Energy¦Electricity¦Oil | EJ/yr | Secondary Energy¦Electricity¦Oil | elec_co2 |  | 2060 | 0 | Secondary Energy¦Electricity¦Oil | 70
Downscaling[REMIND-MAgPIE 3.2-4.6 IntegratedPhysicalDamages (95th-high)] | Nationally Determined Contributions (NDCs) | POL | Secondary Energy¦Electricity¦Oil | EJ/yr | Secondary Energy¦Electricity¦Oil | elec_co2 |  | 2065 | 0 | Secondary Energy¦Electricity¦Oil | 70
Downscaling[REMIND-MAgPIE 3.2-4.6 IntegratedPhysicalDamages (95th-high)] | Nationally Determined Contributions (NDCs) | POL | Secondary Energy¦Electricity¦Oil | EJ/yr | Secondary Energy¦Electricity¦Oil | elec_co2 |  | 2070 | 0 | Secondary Energy¦Electricity¦Oil | 70
Downscaling[REMIND-MAgPIE 3.2-4.6 IntegratedPhysicalDamages (95th-high)] | Nationally Determined Contributions (NDCs) | POL | Secondary Energy¦Electricity¦Oil | EJ/yr | Secondary Energy¦Electricity¦Oil | elec_co2 |  | 2075 | 0 | Secondary Energy¦Electricity¦Oil | 70
Downscaling[REMIND-MAgPIE 3.2-4.6 IntegratedPhysicalDamages (95th-high)] | Nationally Determined Contributions (NDCs) | POL | Secondary Energy¦Electricity¦Oil | EJ/yr | Secondary Energy¦Electricity¦Oil | elec_co2 |  | 2080 | 0 | Secondary Energy¦Electricity¦Oil | 70
Downscaling[REMIND-MAgPIE 3.2-4.6 IntegratedPhysicalDamages (95th-high)] | Nationally Determined Contributions (NDCs) | POL | Secondary Energy¦Electricity¦Oil | EJ/yr | Secondary Energy¦Electricity¦Oil | elec_co2 |  | 2085 | 0 | Secondary Energy¦Electricity¦Oil | 70
Downscaling[REMIND-MAgPIE 3.2-4.6 IntegratedPhysicalDamages (95th-high)] | Nationally Determined Contributions (NDCs) | POL | Secondary Energy¦Electricity¦Oil | EJ/yr | Secondary Energy¦Electricity¦Oil | elec_co2 |  | 2090 | 0 | Secondary Energy¦Electricity¦Oil | 70
Downscaling[REMIND-MAgPIE 3.2-4.6 IntegratedPhysicalDamages (95th-high)] | Nationally Determined Contributions (NDCs) | POL | Secondary Energy¦Electricity¦Oil | EJ/yr | Secondary Energy¦Electricity¦Oil | elec_co2 |  | 2095 | 0 | Secondary Energy¦Electricity¦Oil | 70
Downscaling[REMIND-MAgPIE 3.2-4.6 IntegratedPhysicalDamages (95th-high)] | Nationally Determined Contributions (NDCs) | POL | Secondary Energy¦Electricity¦Oil | EJ/yr | Secondary Energy¦Electricity¦Oil | elec_co2 |  | 2100 | 0 | Secondary Energy¦Electricity¦Oil | 70
Downscaling[REMIND-MAgPIE 3.2-4.6 IntegratedPhysicalDamages (95th-high)] | Nationally Determined Contributions (NDCs) | POL | Price¦Primary Energy¦Biomass | US$2010/GJ | Price¦Primary Energy¦Biomass | fuel_supply | bioenergy | 2020 | 5.3799 | Price¦Primary Energy¦Biomass
Downscaling[REMIND-MAgPIE 3.2-4.6 IntegratedPhysicalDamages (95th-high)] | Nationally Determined Contributions (NDCs) | POL | Price¦Primary Energy¦Biomass | US$2010/GJ | Price¦Primary Energy¦Biomass | fuel_supply | bioenergy | 2025 | 5.4732 | Price¦Primary Energy¦Biomass
Downscaling[REMIND-MAgPIE 3.2-4.6 IntegratedPhysicalDamages (95th-high)] | Nationally Determined Contributions (NDCs) | POL | Price¦Primary Energy¦Biomass | US$2010/GJ | Price¦Primary Energy¦Biomass | fuel_supply | bioenergy | 2030 | 5.391 | Price¦Primary Energy¦Biomass
Downscaling[REMIND-MAgPIE 3.2-4.6 IntegratedPhysicalDamages (95th-high)] | Nationally Determined Contributions (NDCs) | POL | Price¦Primary Energy¦Biomass | US$2010/GJ | Price¦Primary Energy¦Biomass | fuel_supply | bioenergy | 2035 | 5.7076 | Price¦Primary Energy¦Biomass
Downscaling[REMIND-MAgPIE 3.2-4.6 IntegratedPhysicalDamages (95th-high)] | Nationally Determined Contributions (NDCs) | POL | Price¦Primary Energy¦Biomass | US$2010/GJ | Price¦Primary Energy¦Biomass | fuel_supply | bioenergy | 2040 | 5.6372 | Price¦Primary Energy¦Biomass
Downscaling[REMIND-MAgPIE 3.2-4.6 IntegratedPhysicalDamages (95th-high)] | Nationally Determined Contributions (NDCs) | POL | Price¦Primary Energy¦Biomass | US$2010/GJ | Price¦Primary Energy¦Biomass | fuel_supply | bioenergy | 2045 | 6.6077 | Price¦Primary Energy¦Biomass
Downscaling[REMIND-MAgPIE 3.2-4.6 IntegratedPhysicalDamages (95th-high)] | Nationally Determined Contributions (NDCs) | POL | Price¦Primary Energy¦Biomass | US$2010/GJ | Price¦Primary Energy¦Biomass | fuel_supply | bioenergy | 2050 | 7.8355 | Price¦Primary Energy¦Biomass
Downscaling[REMIND-MAgPIE 3.2-4.6 IntegratedPhysicalDamages (95th-high)] | Nationally Determined Contributions (NDCs) | POL | Price¦Primary Energy¦Biomass | US$2010/GJ | Price¦Primary Energy¦Biomass | fuel_supply | bioenergy | 2055 | 6.8446 | Price¦Primary Energy¦Biomass
Downscaling[REMIND-MAgPIE 3.2-4.6 IntegratedPhysicalDamages (95th-high)] | Nationally Determined Contributions (NDCs) | POL | Price¦Primary Energy¦Biomass | US$2010/GJ | Price¦Primary Energy¦Biomass | fuel_supply | bioenergy | 2060 | 13.0395 | Price¦Primary Energy¦Biomass
Downscaling[REMIND-MAgPIE 3.2-4.6 IntegratedPhysicalDamages (95th-high)] | Nationally Determined Contributions (NDCs) | POL | Price¦Primary Energy¦Biomass | US$2010/GJ | Price¦Primary Energy¦Biomass | fuel_supply | bioenergy | 2065 | 12.2774 | Price¦Primary Energy¦Biomass
Downscaling[REMIND-MAgPIE 3.2-4.6 IntegratedPhysicalDamages (95th-high)] | Nationally Determined Contributions (NDCs) | POL | Price¦Primary Energy¦Biomass | US$2010/GJ | Price¦Primary Energy¦Biomass | fuel_supply | bioenergy | 2070 | 11.5153 | Price¦Primary Energy¦Biomass
Downscaling[REMIND-MAgPIE 3.2-4.6 IntegratedPhysicalDamages (95th-high)] | Nationally Determined Contributions (NDCs) | POL | Price¦Primary Energy¦Biomass | US$2010/GJ | Price¦Primary Energy¦Biomass | fuel_supply | bioenergy | 2075 | 11.0821 | Price¦Primary Energy¦Biomass
Downscaling[REMIND-MAgPIE 3.2-4.6 IntegratedPhysicalDamages (95th-high)] | Nationally Determined Contributions (NDCs) | POL | Price¦Primary Energy¦Biomass | US$2010/GJ | Price¦Primary Energy¦Biomass | fuel_supply | bioenergy | 2080 | 10.6488 | Price¦Primary Energy¦Biomass
Downscaling[REMIND-MAgPIE 3.2-4.6 IntegratedPhysicalDamages (95th-high)] | Nationally Determined Contributions (NDCs) | POL | Price¦Primary Energy¦Biomass | US$2010/GJ | Price¦Primary Energy¦Biomass | fuel_supply | bioenergy | 2085 | 9.9703 | Price¦Primary Energy¦Biomass
Downscaling[REMIND-MAgPIE 3.2-4.6 IntegratedPhysicalDamages (95th-high)] | Nationally Determined Contributions (NDCs) | POL | Price¦Primary Energy¦Biomass | US$2010/GJ | Price¦Primary Energy¦Biomass | fuel_supply | bioenergy | 2090 | 9.2917 | Price¦Primary Energy¦Biomass
Downscaling[REMIND-MAgPIE 3.2-4.6 IntegratedPhysicalDamages (95th-high)] | Nationally Determined Contributions (NDCs) | POL | Price¦Primary Energy¦Biomass | US$2010/GJ | Price¦Primary Energy¦Biomass | fuel_supply | bioenergy | 2095 | 10.1034 | Price¦Primary Energy¦Biomass
Downscaling[REMIND-MAgPIE 3.2-4.6 IntegratedPhysicalDamages (95th-high)] | Nationally Determined Contributions (NDCs) | POL | Price¦Primary Energy¦Biomass | US$2010/GJ | Price¦Primary Energy¦Biomass | fuel_supply | bioenergy | 2100 | 10.9151 | Price¦Primary Energy¦Biomass
Downscaling[REMIND-MAgPIE 3.2-4.6 IntegratedPhysicalDamages (95th-high)] | Nationally Determined Contributions (NDCs) | POL | Price¦Primary Energy¦Coal | US$2010/GJ | Price¦Primary Energy¦Coal | fuel_supply | coal | 2020 | 2.0344 | Price¦Primary Energy¦Coal
Downscaling[REMIND-MAgPIE 3.2-4.6 IntegratedPhysicalDamages (95th-high)] | Nationally Determined Contributions (NDCs) | POL | Price¦Primary Energy¦Coal | US$2010/GJ | Price¦Primary Energy¦Coal | fuel_supply | coal | 2025 | 2.1207 | Price¦Primary Energy¦Coal
Downscaling[REMIND-MAgPIE 3.2-4.6 IntegratedPhysicalDamages (95th-high)] | Nationally Determined Contributions (NDCs) | POL | Price¦Primary Energy¦Coal | US$2010/GJ | Price¦Primary Energy¦Coal | fuel_supply | coal | 2030 | 2.0808 | Price¦Primary Energy¦Coal
Downscaling[REMIND-MAgPIE 3.2-4.6 IntegratedPhysicalDamages (95th-high)] | Nationally Determined Contributions (NDCs) | POL | Price¦Primary Energy¦Coal | US$2010/GJ | Price¦Primary Energy¦Coal | fuel_supply | coal | 2035 | 2.0582 | Price¦Primary Energy¦Coal
Downscaling[REMIND-MAgPIE 3.2-4.6 IntegratedPhysicalDamages (95th-high)] | Nationally Determined Contributions (NDCs) | POL | Price¦Primary Energy¦Coal | US$2010/GJ | Price¦Primary Energy¦Coal | fuel_supply | coal | 2040 | 1.9161 | Price¦Primary Energy¦Coal
Downscaling[REMIND-MAgPIE 3.2-4.6 IntegratedPhysicalDamages (95th-high)] | Nationally Determined Contributions (NDCs) | POL | Price¦Primary Energy¦Coal | US$2010/GJ | Price¦Primary Energy¦Coal | fuel_supply | coal | 2045 | 1.8178 | Price¦Primary Energy¦Coal
Downscaling[REMIND-MAgPIE 3.2-4.6 IntegratedPhysicalDamages (95th-high)] | Nationally Determined Contributions (NDCs) | POL | Price¦Primary Energy¦Coal | US$2010/GJ | Price¦Primary Energy¦Coal | fuel_supply | coal | 2050 | 1.855 | Price¦Primary Energy¦Coal
Downscaling[REMIND-MAgPIE 3.2-4.6 IntegratedPhysicalDamages (95th-high)] | Nationally Determined Contributions (NDCs) | POL | Price¦Primary Energy¦Coal | US$2010/GJ | Price¦Primary Energy¦Coal | fuel_supply | coal | 2055 | 1.8419 | Price¦Primary Energy¦Coal
Downscaling[REMIND-MAgPIE 3.2-4.6 IntegratedPhysicalDamages (95th-high)] | Nationally Determined Contributions (NDCs) | POL | Price¦Primary Energy¦Coal | US$2010/GJ | Price¦Primary Energy¦Coal | fuel_supply | coal | 2060 | 2.3182 | Price¦Primary Energy¦Coal
Downscaling[REMIND-MAgPIE 3.2-4.6 IntegratedPhysicalDamages (95th-high)] | Nationally Determined Contributions (NDCs) | POL | Price¦Primary Energy¦Coal | US$2010/GJ | Price¦Primary Energy¦Coal | fuel_supply | coal | 2065 | 2.1818 | Price¦Primary Energy¦Coal
Downscaling[REMIND-MAgPIE 3.2-4.6 IntegratedPhysicalDamages (95th-high)] | Nationally Determined Contributions (NDCs) | POL | Price¦Primary Energy¦Coal | US$2010/GJ | Price¦Primary Energy¦Coal | fuel_supply | coal | 2070 | 2.0454 | Price¦Primary Energy¦Coal
Downscaling[REMIND-MAgPIE 3.2-4.6 IntegratedPhysicalDamages (95th-high)] | Nationally Determined Contributions (NDCs) | POL | Price¦Primary Energy¦Coal | US$2010/GJ | Price¦Primary Energy¦Coal | fuel_supply | coal | 2075 | 2.1514 | Price¦Primary Energy¦Coal
Downscaling[REMIND-MAgPIE 3.2-4.6 IntegratedPhysicalDamages (95th-high)] | Nationally Determined Contributions (NDCs) | POL | Price¦Primary Energy¦Coal | US$2010/GJ | Price¦Primary Energy¦Coal | fuel_supply | coal | 2080 | 2.2574 | Price¦Primary Energy¦Coal
Downscaling[REMIND-MAgPIE 3.2-4.6 IntegratedPhysicalDamages (95th-high)] | Nationally Determined Contributions (NDCs) | POL | Price¦Primary Energy¦Coal | US$2010/GJ | Price¦Primary Energy¦Coal | fuel_supply | coal | 2085 | 2.2583 | Price¦Primary Energy¦Coal
Downscaling[REMIND-MAgPIE 3.2-4.6 IntegratedPhysicalDamages (95th-high)] | Nationally Determined Contributions (NDCs) | POL | Price¦Primary Energy¦Coal | US$2010/GJ | Price¦Primary Energy¦Coal | fuel_supply | coal | 2090 | 2.2592 | Price¦Primary Energy¦Coal
Downscaling[REMIND-MAgPIE 3.2-4.6 IntegratedPhysicalDamages (95th-high)] | Nationally Determined Contributions (NDCs) | POL | Price¦Primary Energy¦Coal | US$2010/GJ | Price¦Primary Energy¦Coal | fuel_supply | coal | 2095 | 2.2905 | Price¦Primary Energy¦Coal
Downscaling[REMIND-MAgPIE 3.2-4.6 IntegratedPhysicalDamages (95th-high)] | Nationally Determined Contributions (NDCs) | POL | Price¦Primary Energy¦Coal | US$2010/GJ | Price¦Primary Energy¦Coal | fuel_supply | coal | 2100 | 2.3217 | Price¦Primary Energy¦Coal
Downscaling[REMIND-MAgPIE 3.2-4.6 IntegratedPhysicalDamages (95th-high)] | Nationally Determined Contributions (NDCs) | POL | Price¦Primary Energy¦Gas | US$2010/GJ | Price¦Primary Energy¦Gas | fuel_supply | gas | 2020 | 3.9711 | Price¦Primary Energy¦Gas
Downscaling[REMIND-MAgPIE 3.2-4.6 IntegratedPhysicalDamages (95th-high)] | Nationally Determined Contributions (NDCs) | POL | Price¦Primary Energy¦Gas | US$2010/GJ | Price¦Primary Energy¦Gas | fuel_supply | gas | 2025 | 4.5195 | Price¦Primary Energy¦Gas
Downscaling[REMIND-MAgPIE 3.2-4.6 IntegratedPhysicalDamages (95th-high)] | Nationally Determined Contributions (NDCs) | POL | Price¦Primary Energy¦Gas | US$2010/GJ | Price¦Primary Energy¦Gas | fuel_supply | gas | 2030 | 4.272 | Price¦Primary Energy¦Gas
Downscaling[REMIND-MAgPIE 3.2-4.6 IntegratedPhysicalDamages (95th-high)] | Nationally Determined Contributions (NDCs) | POL | Price¦Primary Energy¦Gas | US$2010/GJ | Price¦Primary Energy¦Gas | fuel_supply | gas | 2035 | 4.7199 | Price¦Primary Energy¦Gas
Downscaling[REMIND-MAgPIE 3.2-4.6 IntegratedPhysicalDamages (95th-high)] | Nationally Determined Contributions (NDCs) | POL | Price¦Primary Energy¦Gas | US$2010/GJ | Price¦Primary Energy¦Gas | fuel_supply | gas | 2040 | 5.0235 | Price¦Primary Energy¦Gas
Downscaling[REMIND-MAgPIE 3.2-4.6 IntegratedPhysicalDamages (95th-high)] | Nationally Determined Contributions (NDCs) | POL | Price¦Primary Energy¦Gas | US$2010/GJ | Price¦Primary Energy¦Gas | fuel_supply | gas | 2045 | 5.3296 | Price¦Primary Energy¦Gas
Downscaling[REMIND-MAgPIE 3.2-4.6 IntegratedPhysicalDamages (95th-high)] | Nationally Determined Contributions (NDCs) | POL | Price¦Primary Energy¦Gas | US$2010/GJ | Price¦Primary Energy¦Gas | fuel_supply | gas | 2050 | 5.2874 | Price¦Primary Energy¦Gas
Downscaling[REMIND-MAgPIE 3.2-4.6 IntegratedPhysicalDamages (95th-high)] | Nationally Determined Contributions (NDCs) | POL | Price¦Primary Energy¦Gas | US$2010/GJ | Price¦Primary Energy¦Gas | fuel_supply | gas | 2055 | 4.995 | Price¦Primary Energy¦Gas
Downscaling[REMIND-MAgPIE 3.2-4.6 IntegratedPhysicalDamages (95th-high)] | Nationally Determined Contributions (NDCs) | POL | Price¦Primary Energy¦Gas | US$2010/GJ | Price¦Primary Energy¦Gas | fuel_supply | gas | 2060 | 6.0853 | Price¦Primary Energy¦Gas
Downscaling[REMIND-MAgPIE 3.2-4.6 IntegratedPhysicalDamages (95th-high)] | Nationally Determined Contributions (NDCs) | POL | Price¦Primary Energy¦Gas | US$2010/GJ | Price¦Primary Energy¦Gas | fuel_supply | gas | 2065 | 5.9015 | Price¦Primary Energy¦Gas
Downscaling[REMIND-MAgPIE 3.2-4.6 IntegratedPhysicalDamages (95th-high)] | Nationally Determined Contributions (NDCs) | POL | Price¦Primary Energy¦Gas | US$2010/GJ | Price¦Primary Energy¦Gas | fuel_supply | gas | 2070 | 5.7178 | Price¦Primary Energy¦Gas
Downscaling[REMIND-MAgPIE 3.2-4.6 IntegratedPhysicalDamages (95th-high)] | Nationally Determined Contributions (NDCs) | POL | Price¦Primary Energy¦Gas | US$2010/GJ | Price¦Primary Energy¦Gas | fuel_supply | gas | 2075 | 5.7191 | Price¦Primary Energy¦Gas
Downscaling[REMIND-MAgPIE 3.2-4.6 IntegratedPhysicalDamages (95th-high)] | Nationally Determined Contributions (NDCs) | POL | Price¦Primary Energy¦Gas | US$2010/GJ | Price¦Primary Energy¦Gas | fuel_supply | gas | 2080 | 5.7204 | Price¦Primary Energy¦Gas
Downscaling[REMIND-MAgPIE 3.2-4.6 IntegratedPhysicalDamages (95th-high)] | Nationally Determined Contributions (NDCs) | POL | Price¦Primary Energy¦Gas | US$2010/GJ | Price¦Primary Energy¦Gas | fuel_supply | gas | 2085 | 5.7714 | Price¦Primary Energy¦Gas
Downscaling[REMIND-MAgPIE 3.2-4.6 IntegratedPhysicalDamages (95th-high)] | Nationally Determined Contributions (NDCs) | POL | Price¦Primary Energy¦Gas | US$2010/GJ | Price¦Primary Energy¦Gas | fuel_supply | gas | 2090 | 5.8225 | Price¦Primary Energy¦Gas
Downscaling[REMIND-MAgPIE 3.2-4.6 IntegratedPhysicalDamages (95th-high)] | Nationally Determined Contributions (NDCs) | POL | Price¦Primary Energy¦Gas | US$2010/GJ | Price¦Primary Energy¦Gas | fuel_supply | gas | 2095 | 5.8514 | Price¦Primary Energy¦Gas
Downscaling[REMIND-MAgPIE 3.2-4.6 IntegratedPhysicalDamages (95th-high)] | Nationally Determined Contributions (NDCs) | POL | Price¦Primary Energy¦Gas | US$2010/GJ | Price¦Primary Energy¦Gas | fuel_supply | gas | 2100 | 5.8804 | Price¦Primary Energy¦Gas
Downscaling[REMIND-MAgPIE 3.2-4.6 IntegratedPhysicalDamages (95th-high)] | Nationally Determined Contributions (NDCs) | POL | Price¦Secondary Energy¦Liquids¦Oil | US$2010/GJ | Price¦Secondary Energy¦Liquids¦Oil | fuel_supply | oil | 2020 | 82.2847 | Price¦Secondary Energy¦Liquids¦Oil
Downscaling[REMIND-MAgPIE 3.2-4.6 IntegratedPhysicalDamages (95th-high)] | Nationally Determined Contributions (NDCs) | POL | Price¦Secondary Energy¦Liquids¦Oil | US$2010/GJ | Price¦Secondary Energy¦Liquids¦Oil | fuel_supply | oil | 2025 | 90.3748 | Price¦Secondary Energy¦Liquids¦Oil
Downscaling[REMIND-MAgPIE 3.2-4.6 IntegratedPhysicalDamages (95th-high)] | Nationally Determined Contributions (NDCs) | POL | Price¦Secondary Energy¦Liquids¦Oil | US$2010/GJ | Price¦Secondary Energy¦Liquids¦Oil | fuel_supply | oil | 2030 | 91.6186 | Price¦Secondary Energy¦Liquids¦Oil
Downscaling[REMIND-MAgPIE 3.2-4.6 IntegratedPhysicalDamages (95th-high)] | Nationally Determined Contributions (NDCs) | POL | Price¦Secondary Energy¦Liquids¦Oil | US$2010/GJ | Price¦Secondary Energy¦Liquids¦Oil | fuel_supply | oil | 2035 | 84.6094 | Price¦Secondary Energy¦Liquids¦Oil
Downscaling[REMIND-MAgPIE 3.2-4.6 IntegratedPhysicalDamages (95th-high)] | Nationally Determined Contributions (NDCs) | POL | Price¦Secondary Energy¦Liquids¦Oil | US$2010/GJ | Price¦Secondary Energy¦Liquids¦Oil | fuel_supply | oil | 2040 | 101.1498 | Price¦Secondary Energy¦Liquids¦Oil
Downscaling[REMIND-MAgPIE 3.2-4.6 IntegratedPhysicalDamages (95th-high)] | Nationally Determined Contributions (NDCs) | POL | Price¦Secondary Energy¦Liquids¦Oil | US$2010/GJ | Price¦Secondary Energy¦Liquids¦Oil | fuel_supply | oil | 2045 | 118.9663 | Price¦Secondary Energy¦Liquids¦Oil
Downscaling[REMIND-MAgPIE 3.2-4.6 IntegratedPhysicalDamages (95th-high)] | Nationally Determined Contributions (NDCs) | POL | Price¦Secondary Energy¦Liquids¦Oil | US$2010/GJ | Price¦Secondary Energy¦Liquids¦Oil | fuel_supply | oil | 2050 | 134.0035 | Price¦Secondary Energy¦Liquids¦Oil
Downscaling[REMIND-MAgPIE 3.2-4.6 IntegratedPhysicalDamages (95th-high)] | Nationally Determined Contributions (NDCs) | POL | Price¦Secondary Energy¦Liquids¦Oil | US$2010/GJ | Price¦Secondary Energy¦Liquids¦Oil | fuel_supply | oil | 2055 | 142.4309 | Price¦Secondary Energy¦Liquids¦Oil
Downscaling[REMIND-MAgPIE 3.2-4.6 IntegratedPhysicalDamages (95th-high)] | Nationally Determined Contributions (NDCs) | POL | Price¦Secondary Energy¦Liquids¦Oil | US$2010/GJ | Price¦Secondary Energy¦Liquids¦Oil | fuel_supply | oil | 2060 | 230.5649 | Price¦Secondary Energy¦Liquids¦Oil
Downscaling[REMIND-MAgPIE 3.2-4.6 IntegratedPhysicalDamages (95th-high)] | Nationally Determined Contributions (NDCs) | POL | Price¦Secondary Energy¦Liquids¦Oil | US$2010/GJ | Price¦Secondary Energy¦Liquids¦Oil | fuel_supply | oil | 2065 | 273.8092 | Price¦Secondary Energy¦Liquids¦Oil
Downscaling[REMIND-MAgPIE 3.2-4.6 IntegratedPhysicalDamages (95th-high)] | Nationally Determined Contributions (NDCs) | POL | Price¦Secondary Energy¦Liquids¦Oil | US$2010/GJ | Price¦Secondary Energy¦Liquids¦Oil | fuel_supply | oil | 2070 | 317.0534 | Price¦Secondary Energy¦Liquids¦Oil
Downscaling[REMIND-MAgPIE 3.2-4.6 IntegratedPhysicalDamages (95th-high)] | Nationally Determined Contributions (NDCs) | POL | Price¦Secondary Energy¦Liquids¦Oil | US$2010/GJ | Price¦Secondary Energy¦Liquids¦Oil | fuel_supply | oil | 2075 | 303.6771 | Price¦Secondary Energy¦Liquids¦Oil
Downscaling[REMIND-MAgPIE 3.2-4.6 IntegratedPhysicalDamages (95th-high)] | Nationally Determined Contributions (NDCs) | POL | Price¦Secondary Energy¦Liquids¦Oil | US$2010/GJ | Price¦Secondary Energy¦Liquids¦Oil | fuel_supply | oil | 2080 | 290.3008 | Price¦Secondary Energy¦Liquids¦Oil
Downscaling[REMIND-MAgPIE 3.2-4.6 IntegratedPhysicalDamages (95th-high)] | Nationally Determined Contributions (NDCs) | POL | Price¦Secondary Energy¦Liquids¦Oil | US$2010/GJ | Price¦Secondary Energy¦Liquids¦Oil | fuel_supply | oil | 2085 | 276.3341 | Price¦Secondary Energy¦Liquids¦Oil
Downscaling[REMIND-MAgPIE 3.2-4.6 IntegratedPhysicalDamages (95th-high)] | Nationally Determined Contributions (NDCs) | POL | Price¦Secondary Energy¦Liquids¦Oil | US$2010/GJ | Price¦Secondary Energy¦Liquids¦Oil | fuel_supply | oil | 2090 | 262.3673 | Price¦Secondary Energy¦Liquids¦Oil
Downscaling[REMIND-MAgPIE 3.2-4.6 IntegratedPhysicalDamages (95th-high)] | Nationally Determined Contributions (NDCs) | POL | Price¦Secondary Energy¦Liquids¦Oil | US$2010/GJ | Price¦Secondary Energy¦Liquids¦Oil | fuel_supply | oil | 2095 | 277.7423 | Price¦Secondary Energy¦Liquids¦Oil
Downscaling[REMIND-MAgPIE 3.2-4.6 IntegratedPhysicalDamages (95th-high)] | Nationally Determined Contributions (NDCs) | POL | Price¦Secondary Energy¦Liquids¦Oil | US$2010/GJ | Price¦Secondary Energy¦Liquids¦Oil | fuel_supply | oil | 2100 | 293.1173 | Price¦Secondary Energy¦Liquids¦Oil
Downscaling[REMIND-MAgPIE 3.2-4.6 IntegratedPhysicalDamages (95th-high)] | Nationally Determined Contributions (NDCs) | POL | Emissions¦CO2 | Mt CO2/yr | Emissions¦CO2 | scenarios - CO2 abatement | CO2 | 2020 | 200.0983 | Emissions¦CO2
Downscaling[REMIND-MAgPIE 3.2-4.6 IntegratedPhysicalDamages (95th-high)] | Nationally Determined Contributions (NDCs) | POL | Emissions¦CO2 | Mt CO2/yr | Emissions¦CO2 | scenarios - CO2 abatement | CO2 | 2025 | 102.7043 | Emissions¦CO2
Downscaling[REMIND-MAgPIE 3.2-4.6 IntegratedPhysicalDamages (95th-high)] | Nationally Determined Contributions (NDCs) | POL | Emissions¦CO2 | Mt CO2/yr | Emissions¦CO2 | scenarios - CO2 abatement | CO2 | 2030 | 61.8869 | Emissions¦CO2
Downscaling[REMIND-MAgPIE 3.2-4.6 IntegratedPhysicalDamages (95th-high)] | Nationally Determined Contributions (NDCs) | POL | Emissions¦CO2 | Mt CO2/yr | Emissions¦CO2 | scenarios - CO2 abatement | CO2 | 2035 | 26.4303 | Emissions¦CO2
Downscaling[REMIND-MAgPIE 3.2-4.6 IntegratedPhysicalDamages (95th-high)] | Nationally Determined Contributions (NDCs) | POL | Emissions¦CO2 | Mt CO2/yr | Emissions¦CO2 | scenarios - CO2 abatement | CO2 | 2040 | -4.0336 | Emissions¦CO2
Downscaling[REMIND-MAgPIE 3.2-4.6 IntegratedPhysicalDamages (95th-high)] | Nationally Determined Contributions (NDCs) | POL | Emissions¦CO2 | Mt CO2/yr | Emissions¦CO2 | scenarios - CO2 abatement | CO2 | 2045 | -23.075 | Emissions¦CO2
Downscaling[REMIND-MAgPIE 3.2-4.6 IntegratedPhysicalDamages (95th-high)] | Nationally Determined Contributions (NDCs) | POL | Emissions¦CO2 | Mt CO2/yr | Emissions¦CO2 | scenarios - CO2 abatement | CO2 | 2050 | -34.2733 | Emissions¦CO2
Downscaling[REMIND-MAgPIE 3.2-4.6 IntegratedPhysicalDamages (95th-high)] | Nationally Determined Contributions (NDCs) | POL | Emissions¦CO2 | Mt CO2/yr | Emissions¦CO2 | scenarios - CO2 abatement | CO2 | 2055 | -40.4001 | Emissions¦CO2
Downscaling[REMIND-MAgPIE 3.2-4.6 IntegratedPhysicalDamages (95th-high)] | Nationally Determined Contributions (NDCs) | POL | Emissions¦CO2 | Mt CO2/yr | Emissions¦CO2 | scenarios - CO2 abatement | CO2 | 2060 | -44.0358 | Emissions¦CO2
Downscaling[REMIND-MAgPIE 3.2-4.6 IntegratedPhysicalDamages (95th-high)] | Nationally Determined Contributions (NDCs) | POL | Emissions¦CO2 | Mt CO2/yr | Emissions¦CO2 | scenarios - CO2 abatement | CO2 | 2065 | -44.3193 | Emissions¦CO2
Downscaling[REMIND-MAgPIE 3.2-4.6 IntegratedPhysicalDamages (95th-high)] | Nationally Determined Contributions (NDCs) | POL | Emissions¦CO2 | Mt CO2/yr | Emissions¦CO2 | scenarios - CO2 abatement | CO2 | 2070 | -44.4443 | Emissions¦CO2
Downscaling[REMIND-MAgPIE 3.2-4.6 IntegratedPhysicalDamages (95th-high)] | Nationally Determined Contributions (NDCs) | POL | Emissions¦CO2 | Mt CO2/yr | Emissions¦CO2 | scenarios - CO2 abatement | CO2 | 2075 | -44.4412 | Emissions¦CO2
Downscaling[REMIND-MAgPIE 3.2-4.6 IntegratedPhysicalDamages (95th-high)] | Nationally Determined Contributions (NDCs) | POL | Emissions¦CO2 | Mt CO2/yr | Emissions¦CO2 | scenarios - CO2 abatement | CO2 | 2080 | -44.3971 | Emissions¦CO2
Downscaling[REMIND-MAgPIE 3.2-4.6 IntegratedPhysicalDamages (95th-high)] | Nationally Determined Contributions (NDCs) | POL | Emissions¦CO2 | Mt CO2/yr | Emissions¦CO2 | scenarios - CO2 abatement | CO2 | 2085 | -44.4502 | Emissions¦CO2
Downscaling[REMIND-MAgPIE 3.2-4.6 IntegratedPhysicalDamages (95th-high)] | Nationally Determined Contributions (NDCs) | POL | Emissions¦CO2 | Mt CO2/yr | Emissions¦CO2 | scenarios - CO2 abatement | CO2 | 2090 | -44.4417 | Emissions¦CO2
Downscaling[REMIND-MAgPIE 3.2-4.6 IntegratedPhysicalDamages (95th-high)] | Nationally Determined Contributions (NDCs) | POL | Emissions¦CO2 | Mt CO2/yr | Emissions¦CO2 | scenarios - CO2 abatement | CO2 | 2095 | -42.5571 | Emissions¦CO2
Downscaling[REMIND-MAgPIE 3.2-4.6 IntegratedPhysicalDamages (95th-high)] | Nationally Determined Contributions (NDCs) | POL | Emissions¦CO2 | Mt CO2/yr | Emissions¦CO2 | scenarios - CO2 abatement | CO2 | 2100 | -40.6613 | Emissions¦CO2
Downscaling[REMIND-MAgPIE 3.2-4.6 IntegratedPhysicalDamages (95th-high)] | Nationally Determined Contributions (NDCs) | POL | Emissions¦CO2¦Energy | Mt CO2/yr | Emissions¦CO2¦Energy | scenarios - CO2 abatement | CO2 | 2020 | 278.0647 | Emissions¦CO2¦Energy
Downscaling[REMIND-MAgPIE 3.2-4.6 IntegratedPhysicalDamages (95th-high)] | Nationally Determined Contributions (NDCs) | POL | Emissions¦CO2¦Energy | Mt CO2/yr | Emissions¦CO2¦Energy | scenarios - CO2 abatement | CO2 | 2025 | 145.2173 | Emissions¦CO2¦Energy
Downscaling[REMIND-MAgPIE 3.2-4.6 IntegratedPhysicalDamages (95th-high)] | Nationally Determined Contributions (NDCs) | POL | Emissions¦CO2¦Energy | Mt CO2/yr | Emissions¦CO2¦Energy | scenarios - CO2 abatement | CO2 | 2030 | 107.6141 | Emissions¦CO2¦Energy
Downscaling[REMIND-MAgPIE 3.2-4.6 IntegratedPhysicalDamages (95th-high)] | Nationally Determined Contributions (NDCs) | POL | Emissions¦CO2¦Energy | Mt CO2/yr | Emissions¦CO2¦Energy | scenarios - CO2 abatement | CO2 | 2035 | 74.4853 | Emissions¦CO2¦Energy
Downscaling[REMIND-MAgPIE 3.2-4.6 IntegratedPhysicalDamages (95th-high)] | Nationally Determined Contributions (NDCs) | POL | Emissions¦CO2¦Energy | Mt CO2/yr | Emissions¦CO2¦Energy | scenarios - CO2 abatement | CO2 | 2040 | 46.3901 | Emissions¦CO2¦Energy
Downscaling[REMIND-MAgPIE 3.2-4.6 IntegratedPhysicalDamages (95th-high)] | Nationally Determined Contributions (NDCs) | POL | Emissions¦CO2¦Energy | Mt CO2/yr | Emissions¦CO2¦Energy | scenarios - CO2 abatement | CO2 | 2045 | 29.3357 | Emissions¦CO2¦Energy
Downscaling[REMIND-MAgPIE 3.2-4.6 IntegratedPhysicalDamages (95th-high)] | Nationally Determined Contributions (NDCs) | POL | Emissions¦CO2¦Energy | Mt CO2/yr | Emissions¦CO2¦Energy | scenarios - CO2 abatement | CO2 | 2050 | 20.2342 | Emissions¦CO2¦Energy
Downscaling[REMIND-MAgPIE 3.2-4.6 IntegratedPhysicalDamages (95th-high)] | Nationally Determined Contributions (NDCs) | POL | Emissions¦CO2¦Energy | Mt CO2/yr | Emissions¦CO2¦Energy | scenarios - CO2 abatement | CO2 | 2055 | 12.694 | Emissions¦CO2¦Energy
Downscaling[REMIND-MAgPIE 3.2-4.6 IntegratedPhysicalDamages (95th-high)] | Nationally Determined Contributions (NDCs) | POL | Emissions¦CO2¦Energy | Mt CO2/yr | Emissions¦CO2¦Energy | scenarios - CO2 abatement | CO2 | 2060 | 6.7389 | Emissions¦CO2¦Energy
Downscaling[REMIND-MAgPIE 3.2-4.6 IntegratedPhysicalDamages (95th-high)] | Nationally Determined Contributions (NDCs) | POL | Emissions¦CO2¦Energy | Mt CO2/yr | Emissions¦CO2¦Energy | scenarios - CO2 abatement | CO2 | 2065 | 4.9599 | Emissions¦CO2¦Energy
Downscaling[REMIND-MAgPIE 3.2-4.6 IntegratedPhysicalDamages (95th-high)] | Nationally Determined Contributions (NDCs) | POL | Emissions¦CO2¦Energy | Mt CO2/yr | Emissions¦CO2¦Energy | scenarios - CO2 abatement | CO2 | 2070 | 3.3612 | Emissions¦CO2¦Energy
Downscaling[REMIND-MAgPIE 3.2-4.6 IntegratedPhysicalDamages (95th-high)] | Nationally Determined Contributions (NDCs) | POL | Emissions¦CO2¦Energy | Mt CO2/yr | Emissions¦CO2¦Energy | scenarios - CO2 abatement | CO2 | 2075 | 3.7621 | Emissions¦CO2¦Energy
Downscaling[REMIND-MAgPIE 3.2-4.6 IntegratedPhysicalDamages (95th-high)] | Nationally Determined Contributions (NDCs) | POL | Emissions¦CO2¦Energy | Mt CO2/yr | Emissions¦CO2¦Energy | scenarios - CO2 abatement | CO2 | 2080 | 4.188 | Emissions¦CO2¦Energy
Downscaling[REMIND-MAgPIE 3.2-4.6 IntegratedPhysicalDamages (95th-high)] | Nationally Determined Contributions (NDCs) | POL | Emissions¦CO2¦Energy | Mt CO2/yr | Emissions¦CO2¦Energy | scenarios - CO2 abatement | CO2 | 2085 | 3.7319 | Emissions¦CO2¦Energy
Downscaling[REMIND-MAgPIE 3.2-4.6 IntegratedPhysicalDamages (95th-high)] | Nationally Determined Contributions (NDCs) | POL | Emissions¦CO2¦Energy | Mt CO2/yr | Emissions¦CO2¦Energy | scenarios - CO2 abatement | CO2 | 2090 | 3.3225 | Emissions¦CO2¦Energy
Downscaling[REMIND-MAgPIE 3.2-4.6 IntegratedPhysicalDamages (95th-high)] | Nationally Determined Contributions (NDCs) | POL | Emissions¦CO2¦Energy | Mt CO2/yr | Emissions¦CO2¦Energy | scenarios - CO2 abatement | CO2 | 2095 | 2.1477 | Emissions¦CO2¦Energy
Downscaling[REMIND-MAgPIE 3.2-4.6 IntegratedPhysicalDamages (95th-high)] | Nationally Determined Contributions (NDCs) | POL | Emissions¦CO2¦Energy | Mt CO2/yr | Emissions¦CO2¦Energy | scenarios - CO2 abatement | CO2 | 2100 | 0.9831 | Emissions¦CO2¦Energy
Downscaling[REMIND-MAgPIE 3.2-4.6 IntegratedPhysicalDamages (95th-high)] | Net Zero 2050 | POL | Carbon Sequestration¦CCS | Mt CO2/yr | Carbon Sequestration¦CCS | CCS potential |  | 2020 | 0 | Carbon Sequestration¦CCS
Downscaling[REMIND-MAgPIE 3.2-4.6 IntegratedPhysicalDamages (95th-high)] | Net Zero 2050 | POL | Carbon Sequestration¦CCS | Mt CO2/yr | Carbon Sequestration¦CCS | CCS potential |  | 2025 | 0.3614 | Carbon Sequestration¦CCS
Downscaling[REMIND-MAgPIE 3.2-4.6 IntegratedPhysicalDamages (95th-high)] | Net Zero 2050 | POL | Carbon Sequestration¦CCS | Mt CO2/yr | Carbon Sequestration¦CCS | CCS potential |  | 2030 | 10.9553 | Carbon Sequestration¦CCS
Downscaling[REMIND-MAgPIE 3.2-4.6 IntegratedPhysicalDamages (95th-high)] | Net Zero 2050 | POL | Carbon Sequestration¦CCS | Mt CO2/yr | Carbon Sequestration¦CCS | CCS potential |  | 2035 | 29.1767 | Carbon Sequestration¦CCS
Downscaling[REMIND-MAgPIE 3.2-4.6 IntegratedPhysicalDamages (95th-high)] | Net Zero 2050 | POL | Carbon Sequestration¦CCS | Mt CO2/yr | Carbon Sequestration¦CCS | CCS potential |  | 2040 | 46.7833 | Carbon Sequestration¦CCS
Downscaling[REMIND-MAgPIE 3.2-4.6 IntegratedPhysicalDamages (95th-high)] | Net Zero 2050 | POL | Carbon Sequestration¦CCS | Mt CO2/yr | Carbon Sequestration¦CCS | CCS potential |  | 2045 | 46.9542 | Carbon Sequestration¦CCS
Downscaling[REMIND-MAgPIE 3.2-4.6 IntegratedPhysicalDamages (95th-high)] | Net Zero 2050 | POL | Carbon Sequestration¦CCS | Mt CO2/yr | Carbon Sequestration¦CCS | CCS potential |  | 2050 | 42.8023 | Carbon Sequestration¦CCS
Downscaling[REMIND-MAgPIE 3.2-4.6 IntegratedPhysicalDamages (95th-high)] | Net Zero 2050 | POL | Carbon Sequestration¦CCS | Mt CO2/yr | Carbon Sequestration¦CCS | CCS potential |  | 2055 | 40.0765 | Carbon Sequestration¦CCS
Downscaling[REMIND-MAgPIE 3.2-4.6 IntegratedPhysicalDamages (95th-high)] | Net Zero 2050 | POL | Carbon Sequestration¦CCS | Mt CO2/yr | Carbon Sequestration¦CCS | CCS potential |  | 2060 | 36.3932 | Carbon Sequestration¦CCS
Downscaling[REMIND-MAgPIE 3.2-4.6 IntegratedPhysicalDamages (95th-high)] | Net Zero 2050 | POL | Carbon Sequestration¦CCS | Mt CO2/yr | Carbon Sequestration¦CCS | CCS potential |  | 2065 | 31.2841 | Carbon Sequestration¦CCS
Downscaling[REMIND-MAgPIE 3.2-4.6 IntegratedPhysicalDamages (95th-high)] | Net Zero 2050 | POL | Carbon Sequestration¦CCS | Mt CO2/yr | Carbon Sequestration¦CCS | CCS potential |  | 2070 | 25.8744 | Carbon Sequestration¦CCS
Downscaling[REMIND-MAgPIE 3.2-4.6 IntegratedPhysicalDamages (95th-high)] | Net Zero 2050 | POL | Carbon Sequestration¦CCS | Mt CO2/yr | Carbon Sequestration¦CCS | CCS potential |  | 2075 | 22.4049 | Carbon Sequestration¦CCS
Downscaling[REMIND-MAgPIE 3.2-4.6 IntegratedPhysicalDamages (95th-high)] | Net Zero 2050 | POL | Carbon Sequestration¦CCS | Mt CO2/yr | Carbon Sequestration¦CCS | CCS potential |  | 2080 | 19.413 | Carbon Sequestration¦CCS
Downscaling[REMIND-MAgPIE 3.2-4.6 IntegratedPhysicalDamages (95th-high)] | Net Zero 2050 | POL | Carbon Sequestration¦CCS | Mt CO2/yr | Carbon Sequestration¦CCS | CCS potential |  | 2085 | 20.0953 | Carbon Sequestration¦CCS
Downscaling[REMIND-MAgPIE 3.2-4.6 IntegratedPhysicalDamages (95th-high)] | Net Zero 2050 | POL | Carbon Sequestration¦CCS | Mt CO2/yr | Carbon Sequestration¦CCS | CCS potential |  | 2090 | 21.0126 | Carbon Sequestration¦CCS
Downscaling[REMIND-MAgPIE 3.2-4.6 IntegratedPhysicalDamages (95th-high)] | Net Zero 2050 | POL | Carbon Sequestration¦CCS | Mt CO2/yr | Carbon Sequestration¦CCS | CCS potential |  | 2095 | 21.5276 | Carbon Sequestration¦CCS
Downscaling[REMIND-MAgPIE 3.2-4.6 IntegratedPhysicalDamages (95th-high)] | Net Zero 2050 | POL | Carbon Sequestration¦CCS | Mt CO2/yr | Carbon Sequestration¦CCS | CCS potential |  | 2100 | 22.053 | Carbon Sequestration¦CCS
Downscaling[REMIND-MAgPIE 3.2-4.6 IntegratedPhysicalDamages (95th-high)] | Net Zero 2050 | POL | Final Energy¦Industry¦Electricity | EJ/yr | Final Energy¦Industry¦Electricity | demand_projection | elc_industry | 2020 | 0.1178 | Final Energy¦Industry¦Electricity
Downscaling[REMIND-MAgPIE 3.2-4.6 IntegratedPhysicalDamages (95th-high)] | Net Zero 2050 | POL | Final Energy¦Industry¦Electricity | EJ/yr | Final Energy¦Industry¦Electricity | demand_projection | elc_industry | 2025 | 0.1284 | Final Energy¦Industry¦Electricity
Downscaling[REMIND-MAgPIE 3.2-4.6 IntegratedPhysicalDamages (95th-high)] | Net Zero 2050 | POL | Final Energy¦Industry¦Electricity | EJ/yr | Final Energy¦Industry¦Electricity | demand_projection | elc_industry | 2030 | 0.1306 | Final Energy¦Industry¦Electricity
Downscaling[REMIND-MAgPIE 3.2-4.6 IntegratedPhysicalDamages (95th-high)] | Net Zero 2050 | POL | Final Energy¦Industry¦Electricity | EJ/yr | Final Energy¦Industry¦Electricity | demand_projection | elc_industry | 2035 | 0.1672 | Final Energy¦Industry¦Electricity
Downscaling[REMIND-MAgPIE 3.2-4.6 IntegratedPhysicalDamages (95th-high)] | Net Zero 2050 | POL | Final Energy¦Industry¦Electricity | EJ/yr | Final Energy¦Industry¦Electricity | demand_projection | elc_industry | 2040 | 0.2243 | Final Energy¦Industry¦Electricity
Downscaling[REMIND-MAgPIE 3.2-4.6 IntegratedPhysicalDamages (95th-high)] | Net Zero 2050 | POL | Final Energy¦Industry¦Electricity | EJ/yr | Final Energy¦Industry¦Electricity | demand_projection | elc_industry | 2045 | 0.2308 | Final Energy¦Industry¦Electricity
Downscaling[REMIND-MAgPIE 3.2-4.6 IntegratedPhysicalDamages (95th-high)] | Net Zero 2050 | POL | Final Energy¦Industry¦Electricity | EJ/yr | Final Energy¦Industry¦Electricity | demand_projection | elc_industry | 2050 | 0.2287 | Final Energy¦Industry¦Electricity
Downscaling[REMIND-MAgPIE 3.2-4.6 IntegratedPhysicalDamages (95th-high)] | Net Zero 2050 | POL | Final Energy¦Industry¦Electricity | EJ/yr | Final Energy¦Industry¦Electricity | demand_projection | elc_industry | 2055 | 0.2263 | Final Energy¦Industry¦Electricity
Downscaling[REMIND-MAgPIE 3.2-4.6 IntegratedPhysicalDamages (95th-high)] | Net Zero 2050 | POL | Final Energy¦Industry¦Electricity | EJ/yr | Final Energy¦Industry¦Electricity | demand_projection | elc_industry | 2060 | 0.2132 | Final Energy¦Industry¦Electricity
Downscaling[REMIND-MAgPIE 3.2-4.6 IntegratedPhysicalDamages (95th-high)] | Net Zero 2050 | POL | Final Energy¦Industry¦Electricity | EJ/yr | Final Energy¦Industry¦Electricity | demand_projection | elc_industry | 2065 | 0.2092 | Final Energy¦Industry¦Electricity
Downscaling[REMIND-MAgPIE 3.2-4.6 IntegratedPhysicalDamages (95th-high)] | Net Zero 2050 | POL | Final Energy¦Industry¦Electricity | EJ/yr | Final Energy¦Industry¦Electricity | demand_projection | elc_industry | 2070 | 0.2033 | Final Energy¦Industry¦Electricity
Downscaling[REMIND-MAgPIE 3.2-4.6 IntegratedPhysicalDamages (95th-high)] | Net Zero 2050 | POL | Final Energy¦Industry¦Electricity | EJ/yr | Final Energy¦Industry¦Electricity | demand_projection | elc_industry | 2075 | 0.1954 | Final Energy¦Industry¦Electricity
Downscaling[REMIND-MAgPIE 3.2-4.6 IntegratedPhysicalDamages (95th-high)] | Net Zero 2050 | POL | Final Energy¦Industry¦Electricity | EJ/yr | Final Energy¦Industry¦Electricity | demand_projection | elc_industry | 2080 | 0.1884 | Final Energy¦Industry¦Electricity
Downscaling[REMIND-MAgPIE 3.2-4.6 IntegratedPhysicalDamages (95th-high)] | Net Zero 2050 | POL | Final Energy¦Industry¦Electricity | EJ/yr | Final Energy¦Industry¦Electricity | demand_projection | elc_industry | 2085 | 0.1822 | Final Energy¦Industry¦Electricity
Downscaling[REMIND-MAgPIE 3.2-4.6 IntegratedPhysicalDamages (95th-high)] | Net Zero 2050 | POL | Final Energy¦Industry¦Electricity | EJ/yr | Final Energy¦Industry¦Electricity | demand_projection | elc_industry | 2090 | 0.1769 | Final Energy¦Industry¦Electricity
Downscaling[REMIND-MAgPIE 3.2-4.6 IntegratedPhysicalDamages (95th-high)] | Net Zero 2050 | POL | Final Energy¦Industry¦Electricity | EJ/yr | Final Energy¦Industry¦Electricity | demand_projection | elc_industry | 2095 | 0.168 | Final Energy¦Industry¦Electricity
Downscaling[REMIND-MAgPIE 3.2-4.6 IntegratedPhysicalDamages (95th-high)] | Net Zero 2050 | POL | Final Energy¦Industry¦Electricity | EJ/yr | Final Energy¦Industry¦Electricity | demand_projection | elc_industry | 2100 | 0.1587 | Final Energy¦Industry¦Electricity
Downscaling[REMIND-MAgPIE 3.2-4.6 IntegratedPhysicalDamages (95th-high)] | Net Zero 2050 | POL | Final Energy¦Residential and Commercial¦Electricity | EJ/yr | Final Energy¦Residential and Commercial¦Electricity | demand_projection | elc_buildings | 2020 | 0.2537 | Final Energy¦Residential and Commercial¦Electricity
Downscaling[REMIND-MAgPIE 3.2-4.6 IntegratedPhysicalDamages (95th-high)] | Net Zero 2050 | POL | Final Energy¦Residential and Commercial¦Electricity | EJ/yr | Final Energy¦Residential and Commercial¦Electricity | demand_projection | elc_buildings | 2025 | 0.2859 | Final Energy¦Residential and Commercial¦Electricity
Downscaling[REMIND-MAgPIE 3.2-4.6 IntegratedPhysicalDamages (95th-high)] | Net Zero 2050 | POL | Final Energy¦Residential and Commercial¦Electricity | EJ/yr | Final Energy¦Residential and Commercial¦Electricity | demand_projection | elc_buildings | 2030 | 0.3236 | Final Energy¦Residential and Commercial¦Electricity
Downscaling[REMIND-MAgPIE 3.2-4.6 IntegratedPhysicalDamages (95th-high)] | Net Zero 2050 | POL | Final Energy¦Residential and Commercial¦Electricity | EJ/yr | Final Energy¦Residential and Commercial¦Electricity | demand_projection | elc_buildings | 2035 | 0.4075 | Final Energy¦Residential and Commercial¦Electricity
Downscaling[REMIND-MAgPIE 3.2-4.6 IntegratedPhysicalDamages (95th-high)] | Net Zero 2050 | POL | Final Energy¦Residential and Commercial¦Electricity | EJ/yr | Final Energy¦Residential and Commercial¦Electricity | demand_projection | elc_buildings | 2040 | 0.4767 | Final Energy¦Residential and Commercial¦Electricity
Downscaling[REMIND-MAgPIE 3.2-4.6 IntegratedPhysicalDamages (95th-high)] | Net Zero 2050 | POL | Final Energy¦Residential and Commercial¦Electricity | EJ/yr | Final Energy¦Residential and Commercial¦Electricity | demand_projection | elc_buildings | 2045 | 0.4784 | Final Energy¦Residential and Commercial¦Electricity
Downscaling[REMIND-MAgPIE 3.2-4.6 IntegratedPhysicalDamages (95th-high)] | Net Zero 2050 | POL | Final Energy¦Residential and Commercial¦Electricity | EJ/yr | Final Energy¦Residential and Commercial¦Electricity | demand_projection | elc_buildings | 2050 | 0.4668 | Final Energy¦Residential and Commercial¦Electricity
Downscaling[REMIND-MAgPIE 3.2-4.6 IntegratedPhysicalDamages (95th-high)] | Net Zero 2050 | POL | Final Energy¦Residential and Commercial¦Electricity | EJ/yr | Final Energy¦Residential and Commercial¦Electricity | demand_projection | elc_buildings | 2055 | 0.4354 | Final Energy¦Residential and Commercial¦Electricity
Downscaling[REMIND-MAgPIE 3.2-4.6 IntegratedPhysicalDamages (95th-high)] | Net Zero 2050 | POL | Final Energy¦Residential and Commercial¦Electricity | EJ/yr | Final Energy¦Residential and Commercial¦Electricity | demand_projection | elc_buildings | 2060 | 0.433 | Final Energy¦Residential and Commercial¦Electricity
Downscaling[REMIND-MAgPIE 3.2-4.6 IntegratedPhysicalDamages (95th-high)] | Net Zero 2050 | POL | Final Energy¦Residential and Commercial¦Electricity | EJ/yr | Final Energy¦Residential and Commercial¦Electricity | demand_projection | elc_buildings | 2065 | 0.4252 | Final Energy¦Residential and Commercial¦Electricity
Downscaling[REMIND-MAgPIE 3.2-4.6 IntegratedPhysicalDamages (95th-high)] | Net Zero 2050 | POL | Final Energy¦Residential and Commercial¦Electricity | EJ/yr | Final Energy¦Residential and Commercial¦Electricity | demand_projection | elc_buildings | 2070 | 0.4173 | Final Energy¦Residential and Commercial¦Electricity
Downscaling[REMIND-MAgPIE 3.2-4.6 IntegratedPhysicalDamages (95th-high)] | Net Zero 2050 | POL | Final Energy¦Residential and Commercial¦Electricity | EJ/yr | Final Energy¦Residential and Commercial¦Electricity | demand_projection | elc_buildings | 2075 | 0.4243 | Final Energy¦Residential and Commercial¦Electricity
Downscaling[REMIND-MAgPIE 3.2-4.6 IntegratedPhysicalDamages (95th-high)] | Net Zero 2050 | POL | Final Energy¦Residential and Commercial¦Electricity | EJ/yr | Final Energy¦Residential and Commercial¦Electricity | demand_projection | elc_buildings | 2080 | 0.4324 | Final Energy¦Residential and Commercial¦Electricity
Downscaling[REMIND-MAgPIE 3.2-4.6 IntegratedPhysicalDamages (95th-high)] | Net Zero 2050 | POL | Final Energy¦Residential and Commercial¦Electricity | EJ/yr | Final Energy¦Residential and Commercial¦Electricity | demand_projection | elc_buildings | 2085 | 0.4446 | Final Energy¦Residential and Commercial¦Electricity
Downscaling[REMIND-MAgPIE 3.2-4.6 IntegratedPhysicalDamages (95th-high)] | Net Zero 2050 | POL | Final Energy¦Residential and Commercial¦Electricity | EJ/yr | Final Energy¦Residential and Commercial¦Electricity | demand_projection | elc_buildings | 2090 | 0.4595 | Final Energy¦Residential and Commercial¦Electricity
Downscaling[REMIND-MAgPIE 3.2-4.6 IntegratedPhysicalDamages (95th-high)] | Net Zero 2050 | POL | Final Energy¦Residential and Commercial¦Electricity | EJ/yr | Final Energy¦Residential and Commercial¦Electricity | demand_projection | elc_buildings | 2095 | 0.4782 | Final Energy¦Residential and Commercial¦Electricity
Downscaling[REMIND-MAgPIE 3.2-4.6 IntegratedPhysicalDamages (95th-high)] | Net Zero 2050 | POL | Final Energy¦Residential and Commercial¦Electricity | EJ/yr | Final Energy¦Residential and Commercial¦Electricity | demand_projection | elc_buildings | 2100 | 0.4984 | Final Energy¦Residential and Commercial¦Electricity
Downscaling[REMIND-MAgPIE 3.2-4.6 IntegratedPhysicalDamages (95th-high)] | Net Zero 2050 | POL | Final Energy¦Transportation¦Electricity | EJ/yr | Final Energy¦Transportation¦Electricity | demand_projection | elc_transport | 2020 | 0.0097 | Final Energy¦Transportation¦Electricity
Downscaling[REMIND-MAgPIE 3.2-4.6 IntegratedPhysicalDamages (95th-high)] | Net Zero 2050 | POL | Final Energy¦Transportation¦Electricity | EJ/yr | Final Energy¦Transportation¦Electricity | demand_projection | elc_transport | 2025 | 0.0227 | Final Energy¦Transportation¦Electricity
Downscaling[REMIND-MAgPIE 3.2-4.6 IntegratedPhysicalDamages (95th-high)] | Net Zero 2050 | POL | Final Energy¦Transportation¦Electricity | EJ/yr | Final Energy¦Transportation¦Electricity | demand_projection | elc_transport | 2030 | 0.0427 | Final Energy¦Transportation¦Electricity
Downscaling[REMIND-MAgPIE 3.2-4.6 IntegratedPhysicalDamages (95th-high)] | Net Zero 2050 | POL | Final Energy¦Transportation¦Electricity | EJ/yr | Final Energy¦Transportation¦Electricity | demand_projection | elc_transport | 2035 | 0.0826 | Final Energy¦Transportation¦Electricity
Downscaling[REMIND-MAgPIE 3.2-4.6 IntegratedPhysicalDamages (95th-high)] | Net Zero 2050 | POL | Final Energy¦Transportation¦Electricity | EJ/yr | Final Energy¦Transportation¦Electricity | demand_projection | elc_transport | 2040 | 0.127 | Final Energy¦Transportation¦Electricity
Downscaling[REMIND-MAgPIE 3.2-4.6 IntegratedPhysicalDamages (95th-high)] | Net Zero 2050 | POL | Final Energy¦Transportation¦Electricity | EJ/yr | Final Energy¦Transportation¦Electricity | demand_projection | elc_transport | 2045 | 0.1364 | Final Energy¦Transportation¦Electricity
Downscaling[REMIND-MAgPIE 3.2-4.6 IntegratedPhysicalDamages (95th-high)] | Net Zero 2050 | POL | Final Energy¦Transportation¦Electricity | EJ/yr | Final Energy¦Transportation¦Electricity | demand_projection | elc_transport | 2050 | 0.1368 | Final Energy¦Transportation¦Electricity
Downscaling[REMIND-MAgPIE 3.2-4.6 IntegratedPhysicalDamages (95th-high)] | Net Zero 2050 | POL | Final Energy¦Transportation¦Electricity | EJ/yr | Final Energy¦Transportation¦Electricity | demand_projection | elc_transport | 2055 | 0.1366 | Final Energy¦Transportation¦Electricity
Downscaling[REMIND-MAgPIE 3.2-4.6 IntegratedPhysicalDamages (95th-high)] | Net Zero 2050 | POL | Final Energy¦Transportation¦Electricity | EJ/yr | Final Energy¦Transportation¦Electricity | demand_projection | elc_transport | 2060 | 0.1351 | Final Energy¦Transportation¦Electricity
Downscaling[REMIND-MAgPIE 3.2-4.6 IntegratedPhysicalDamages (95th-high)] | Net Zero 2050 | POL | Final Energy¦Transportation¦Electricity | EJ/yr | Final Energy¦Transportation¦Electricity | demand_projection | elc_transport | 2065 | 0.1347 | Final Energy¦Transportation¦Electricity
Downscaling[REMIND-MAgPIE 3.2-4.6 IntegratedPhysicalDamages (95th-high)] | Net Zero 2050 | POL | Final Energy¦Transportation¦Electricity | EJ/yr | Final Energy¦Transportation¦Electricity | demand_projection | elc_transport | 2070 | 0.1344 | Final Energy¦Transportation¦Electricity
Downscaling[REMIND-MAgPIE 3.2-4.6 IntegratedPhysicalDamages (95th-high)] | Net Zero 2050 | POL | Final Energy¦Transportation¦Electricity | EJ/yr | Final Energy¦Transportation¦Electricity | demand_projection | elc_transport | 2075 | 0.1348 | Final Energy¦Transportation¦Electricity
Downscaling[REMIND-MAgPIE 3.2-4.6 IntegratedPhysicalDamages (95th-high)] | Net Zero 2050 | POL | Final Energy¦Transportation¦Electricity | EJ/yr | Final Energy¦Transportation¦Electricity | demand_projection | elc_transport | 2080 | 0.1356 | Final Energy¦Transportation¦Electricity
Downscaling[REMIND-MAgPIE 3.2-4.6 IntegratedPhysicalDamages (95th-high)] | Net Zero 2050 | POL | Final Energy¦Transportation¦Electricity | EJ/yr | Final Energy¦Transportation¦Electricity | demand_projection | elc_transport | 2085 | 0.1367 | Final Energy¦Transportation¦Electricity
Downscaling[REMIND-MAgPIE 3.2-4.6 IntegratedPhysicalDamages (95th-high)] | Net Zero 2050 | POL | Final Energy¦Transportation¦Electricity | EJ/yr | Final Energy¦Transportation¦Electricity | demand_projection | elc_transport | 2090 | 0.1385 | Final Energy¦Transportation¦Electricity
Downscaling[REMIND-MAgPIE 3.2-4.6 IntegratedPhysicalDamages (95th-high)] | Net Zero 2050 | POL | Final Energy¦Transportation¦Electricity | EJ/yr | Final Energy¦Transportation¦Electricity | demand_projection | elc_transport | 2095 | 0.1399 | Final Energy¦Transportation¦Electricity
Downscaling[REMIND-MAgPIE 3.2-4.6 IntegratedPhysicalDamages (95th-high)] | Net Zero 2050 | POL | Final Energy¦Transportation¦Electricity | EJ/yr | Final Energy¦Transportation¦Electricity | demand_projection | elc_transport | 2100 | 0.1418 | Final Energy¦Transportation¦Electricity
Downscaling[REMIND-MAgPIE 3.2-4.6 IntegratedPhysicalDamages (95th-high)] | Net Zero 2050 | POL | Secondary Energy¦Hydrogen | EJ/yr | Secondary Energy¦Hydrogen | demand_projection | hydrogen_allsect | 2020 | 0.0044 | Secondary Energy¦Hydrogen
Downscaling[REMIND-MAgPIE 3.2-4.6 IntegratedPhysicalDamages (95th-high)] | Net Zero 2050 | POL | Secondary Energy¦Hydrogen | EJ/yr | Secondary Energy¦Hydrogen | demand_projection | hydrogen_allsect | 2025 | 0.017 | Secondary Energy¦Hydrogen
Downscaling[REMIND-MAgPIE 3.2-4.6 IntegratedPhysicalDamages (95th-high)] | Net Zero 2050 | POL | Secondary Energy¦Hydrogen | EJ/yr | Secondary Energy¦Hydrogen | demand_projection | hydrogen_allsect | 2030 | 0.0426 | Secondary Energy¦Hydrogen
Downscaling[REMIND-MAgPIE 3.2-4.6 IntegratedPhysicalDamages (95th-high)] | Net Zero 2050 | POL | Secondary Energy¦Hydrogen | EJ/yr | Secondary Energy¦Hydrogen | demand_projection | hydrogen_allsect | 2035 | 0.0862 | Secondary Energy¦Hydrogen
Downscaling[REMIND-MAgPIE 3.2-4.6 IntegratedPhysicalDamages (95th-high)] | Net Zero 2050 | POL | Secondary Energy¦Hydrogen | EJ/yr | Secondary Energy¦Hydrogen | demand_projection | hydrogen_allsect | 2040 | 0.1418 | Secondary Energy¦Hydrogen
Downscaling[REMIND-MAgPIE 3.2-4.6 IntegratedPhysicalDamages (95th-high)] | Net Zero 2050 | POL | Secondary Energy¦Hydrogen | EJ/yr | Secondary Energy¦Hydrogen | demand_projection | hydrogen_allsect | 2045 | 0.1861 | Secondary Energy¦Hydrogen
Downscaling[REMIND-MAgPIE 3.2-4.6 IntegratedPhysicalDamages (95th-high)] | Net Zero 2050 | POL | Secondary Energy¦Hydrogen | EJ/yr | Secondary Energy¦Hydrogen | demand_projection | hydrogen_allsect | 2050 | 0.2156 | Secondary Energy¦Hydrogen
Downscaling[REMIND-MAgPIE 3.2-4.6 IntegratedPhysicalDamages (95th-high)] | Net Zero 2050 | POL | Secondary Energy¦Hydrogen | EJ/yr | Secondary Energy¦Hydrogen | demand_projection | hydrogen_allsect | 2055 | 0.2289 | Secondary Energy¦Hydrogen
Downscaling[REMIND-MAgPIE 3.2-4.6 IntegratedPhysicalDamages (95th-high)] | Net Zero 2050 | POL | Secondary Energy¦Hydrogen | EJ/yr | Secondary Energy¦Hydrogen | demand_projection | hydrogen_allsect | 2060 | 0.2349 | Secondary Energy¦Hydrogen
Downscaling[REMIND-MAgPIE 3.2-4.6 IntegratedPhysicalDamages (95th-high)] | Net Zero 2050 | POL | Secondary Energy¦Hydrogen | EJ/yr | Secondary Energy¦Hydrogen | demand_projection | hydrogen_allsect | 2065 | 0.2166 | Secondary Energy¦Hydrogen
Downscaling[REMIND-MAgPIE 3.2-4.6 IntegratedPhysicalDamages (95th-high)] | Net Zero 2050 | POL | Secondary Energy¦Hydrogen | EJ/yr | Secondary Energy¦Hydrogen | demand_projection | hydrogen_allsect | 2070 | 0.1922 | Secondary Energy¦Hydrogen
Downscaling[REMIND-MAgPIE 3.2-4.6 IntegratedPhysicalDamages (95th-high)] | Net Zero 2050 | POL | Secondary Energy¦Hydrogen | EJ/yr | Secondary Energy¦Hydrogen | demand_projection | hydrogen_allsect | 2075 | 0.1817 | Secondary Energy¦Hydrogen
Downscaling[REMIND-MAgPIE 3.2-4.6 IntegratedPhysicalDamages (95th-high)] | Net Zero 2050 | POL | Secondary Energy¦Hydrogen | EJ/yr | Secondary Energy¦Hydrogen | demand_projection | hydrogen_allsect | 2080 | 0.1745 | Secondary Energy¦Hydrogen
Downscaling[REMIND-MAgPIE 3.2-4.6 IntegratedPhysicalDamages (95th-high)] | Net Zero 2050 | POL | Secondary Energy¦Hydrogen | EJ/yr | Secondary Energy¦Hydrogen | demand_projection | hydrogen_allsect | 2085 | 0.1788 | Secondary Energy¦Hydrogen
Downscaling[REMIND-MAgPIE 3.2-4.6 IntegratedPhysicalDamages (95th-high)] | Net Zero 2050 | POL | Secondary Energy¦Hydrogen | EJ/yr | Secondary Energy¦Hydrogen | demand_projection | hydrogen_allsect | 2090 | 0.1851 | Secondary Energy¦Hydrogen
Downscaling[REMIND-MAgPIE 3.2-4.6 IntegratedPhysicalDamages (95th-high)] | Net Zero 2050 | POL | Secondary Energy¦Hydrogen | EJ/yr | Secondary Energy¦Hydrogen | demand_projection | hydrogen_allsect | 2095 | 0.1849 | Secondary Energy¦Hydrogen
Downscaling[REMIND-MAgPIE 3.2-4.6 IntegratedPhysicalDamages (95th-high)] | Net Zero 2050 | POL | Secondary Energy¦Hydrogen | EJ/yr | Secondary Energy¦Hydrogen | demand_projection | hydrogen_allsect | 2100 | 0.1849 | Secondary Energy¦Hydrogen
Downscaling[REMIND-MAgPIE 3.2-4.6 IntegratedPhysicalDamages (95th-high)] | Net Zero 2050 | POL | Secondary Energy¦Electricity¦Coal | EJ/yr | Secondary Energy¦Electricity¦Coal | elec_co2 |  | 2020 | 0.3731 | Secondary Energy¦Electricity¦Coal | 94
Downscaling[REMIND-MAgPIE 3.2-4.6 IntegratedPhysicalDamages (95th-high)] | Net Zero 2050 | POL | Secondary Energy¦Electricity¦Coal | EJ/yr | Secondary Energy¦Electricity¦Coal | elec_co2 |  | 2025 | 0.0292 | Secondary Energy¦Electricity¦Coal | 94
Downscaling[REMIND-MAgPIE 3.2-4.6 IntegratedPhysicalDamages (95th-high)] | Net Zero 2050 | POL | Secondary Energy¦Electricity¦Coal | EJ/yr | Secondary Energy¦Electricity¦Coal | elec_co2 |  | 2030 | 0 | Secondary Energy¦Electricity¦Coal | 94
Downscaling[REMIND-MAgPIE 3.2-4.6 IntegratedPhysicalDamages (95th-high)] | Net Zero 2050 | POL | Secondary Energy¦Electricity¦Coal | EJ/yr | Secondary Energy¦Electricity¦Coal | elec_co2 |  | 2035 | 0 | Secondary Energy¦Electricity¦Coal | 94
Downscaling[REMIND-MAgPIE 3.2-4.6 IntegratedPhysicalDamages (95th-high)] | Net Zero 2050 | POL | Secondary Energy¦Electricity¦Coal | EJ/yr | Secondary Energy¦Electricity¦Coal | elec_co2 |  | 2040 | 0 | Secondary Energy¦Electricity¦Coal | 94
Downscaling[REMIND-MAgPIE 3.2-4.6 IntegratedPhysicalDamages (95th-high)] | Net Zero 2050 | POL | Secondary Energy¦Electricity¦Coal | EJ/yr | Secondary Energy¦Electricity¦Coal | elec_co2 |  | 2045 | 0 | Secondary Energy¦Electricity¦Coal | 94
Downscaling[REMIND-MAgPIE 3.2-4.6 IntegratedPhysicalDamages (95th-high)] | Net Zero 2050 | POL | Secondary Energy¦Electricity¦Coal | EJ/yr | Secondary Energy¦Electricity¦Coal | elec_co2 |  | 2050 | 0 | Secondary Energy¦Electricity¦Coal | 94
Downscaling[REMIND-MAgPIE 3.2-4.6 IntegratedPhysicalDamages (95th-high)] | Net Zero 2050 | POL | Secondary Energy¦Electricity¦Coal | EJ/yr | Secondary Energy¦Electricity¦Coal | elec_co2 |  | 2055 | 0 | Secondary Energy¦Electricity¦Coal | 94
Downscaling[REMIND-MAgPIE 3.2-4.6 IntegratedPhysicalDamages (95th-high)] | Net Zero 2050 | POL | Secondary Energy¦Electricity¦Coal | EJ/yr | Secondary Energy¦Electricity¦Coal | elec_co2 |  | 2060 | 0 | Secondary Energy¦Electricity¦Coal | 94
Downscaling[REMIND-MAgPIE 3.2-4.6 IntegratedPhysicalDamages (95th-high)] | Net Zero 2050 | POL | Secondary Energy¦Electricity¦Coal | EJ/yr | Secondary Energy¦Electricity¦Coal | elec_co2 |  | 2065 | 0 | Secondary Energy¦Electricity¦Coal | 94
Downscaling[REMIND-MAgPIE 3.2-4.6 IntegratedPhysicalDamages (95th-high)] | Net Zero 2050 | POL | Secondary Energy¦Electricity¦Coal | EJ/yr | Secondary Energy¦Electricity¦Coal | elec_co2 |  | 2070 | 0 | Secondary Energy¦Electricity¦Coal | 94
Downscaling[REMIND-MAgPIE 3.2-4.6 IntegratedPhysicalDamages (95th-high)] | Net Zero 2050 | POL | Secondary Energy¦Electricity¦Coal | EJ/yr | Secondary Energy¦Electricity¦Coal | elec_co2 |  | 2075 | 0 | Secondary Energy¦Electricity¦Coal | 94
Downscaling[REMIND-MAgPIE 3.2-4.6 IntegratedPhysicalDamages (95th-high)] | Net Zero 2050 | POL | Secondary Energy¦Electricity¦Coal | EJ/yr | Secondary Energy¦Electricity¦Coal | elec_co2 |  | 2080 | 0 | Secondary Energy¦Electricity¦Coal | 94
Downscaling[REMIND-MAgPIE 3.2-4.6 IntegratedPhysicalDamages (95th-high)] | Net Zero 2050 | POL | Secondary Energy¦Electricity¦Coal | EJ/yr | Secondary Energy¦Electricity¦Coal | elec_co2 |  | 2085 | 0 | Secondary Energy¦Electricity¦Coal | 94
Downscaling[REMIND-MAgPIE 3.2-4.6 IntegratedPhysicalDamages (95th-high)] | Net Zero 2050 | POL | Secondary Energy¦Electricity¦Coal | EJ/yr | Secondary Energy¦Electricity¦Coal | elec_co2 |  | 2090 | 0 | Secondary Energy¦Electricity¦Coal | 94
Downscaling[REMIND-MAgPIE 3.2-4.6 IntegratedPhysicalDamages (95th-high)] | Net Zero 2050 | POL | Secondary Energy¦Electricity¦Coal | EJ/yr | Secondary Energy¦Electricity¦Coal | elec_co2 |  | 2095 | 0 | Secondary Energy¦Electricity¦Coal | 94
Downscaling[REMIND-MAgPIE 3.2-4.6 IntegratedPhysicalDamages (95th-high)] | Net Zero 2050 | POL | Secondary Energy¦Electricity¦Coal | EJ/yr | Secondary Energy¦Electricity¦Coal | elec_co2 |  | 2100 | 0 | Secondary Energy¦Electricity¦Coal | 94
Downscaling[REMIND-MAgPIE 3.2-4.6 IntegratedPhysicalDamages (95th-high)] | Net Zero 2050 | POL | Secondary Energy¦Electricity¦Gas | EJ/yr | Secondary Energy¦Electricity¦Gas | elec_co2 |  | 2020 | 0.096 | Secondary Energy¦Electricity¦Gas | 55
Downscaling[REMIND-MAgPIE 3.2-4.6 IntegratedPhysicalDamages (95th-high)] | Net Zero 2050 | POL | Secondary Energy¦Electricity¦Gas | EJ/yr | Secondary Energy¦Electricity¦Gas | elec_co2 |  | 2025 | 0.1183 | Secondary Energy¦Electricity¦Gas | 55
Downscaling[REMIND-MAgPIE 3.2-4.6 IntegratedPhysicalDamages (95th-high)] | Net Zero 2050 | POL | Secondary Energy¦Electricity¦Gas | EJ/yr | Secondary Energy¦Electricity¦Gas | elec_co2 |  | 2030 | 0.0089 | Secondary Energy¦Electricity¦Gas | 55
Downscaling[REMIND-MAgPIE 3.2-4.6 IntegratedPhysicalDamages (95th-high)] | Net Zero 2050 | POL | Secondary Energy¦Electricity¦Gas | EJ/yr | Secondary Energy¦Electricity¦Gas | elec_co2 |  | 2035 | 0.0006 | Secondary Energy¦Electricity¦Gas | 55
Downscaling[REMIND-MAgPIE 3.2-4.6 IntegratedPhysicalDamages (95th-high)] | Net Zero 2050 | POL | Secondary Energy¦Electricity¦Gas | EJ/yr | Secondary Energy¦Electricity¦Gas | elec_co2 |  | 2040 | 0.0004 | Secondary Energy¦Electricity¦Gas | 55
Downscaling[REMIND-MAgPIE 3.2-4.6 IntegratedPhysicalDamages (95th-high)] | Net Zero 2050 | POL | Secondary Energy¦Electricity¦Gas | EJ/yr | Secondary Energy¦Electricity¦Gas | elec_co2 |  | 2045 | 0.0001 | Secondary Energy¦Electricity¦Gas | 55
Downscaling[REMIND-MAgPIE 3.2-4.6 IntegratedPhysicalDamages (95th-high)] | Net Zero 2050 | POL | Secondary Energy¦Electricity¦Gas | EJ/yr | Secondary Energy¦Electricity¦Gas | elec_co2 |  | 2050 | 0 | Secondary Energy¦Electricity¦Gas | 55
Downscaling[REMIND-MAgPIE 3.2-4.6 IntegratedPhysicalDamages (95th-high)] | Net Zero 2050 | POL | Secondary Energy¦Electricity¦Gas | EJ/yr | Secondary Energy¦Electricity¦Gas | elec_co2 |  | 2055 | 0 | Secondary Energy¦Electricity¦Gas | 55
Downscaling[REMIND-MAgPIE 3.2-4.6 IntegratedPhysicalDamages (95th-high)] | Net Zero 2050 | POL | Secondary Energy¦Electricity¦Gas | EJ/yr | Secondary Energy¦Electricity¦Gas | elec_co2 |  | 2060 | 0 | Secondary Energy¦Electricity¦Gas | 55
Downscaling[REMIND-MAgPIE 3.2-4.6 IntegratedPhysicalDamages (95th-high)] | Net Zero 2050 | POL | Secondary Energy¦Electricity¦Gas | EJ/yr | Secondary Energy¦Electricity¦Gas | elec_co2 |  | 2065 | 0 | Secondary Energy¦Electricity¦Gas | 55
Downscaling[REMIND-MAgPIE 3.2-4.6 IntegratedPhysicalDamages (95th-high)] | Net Zero 2050 | POL | Secondary Energy¦Electricity¦Gas | EJ/yr | Secondary Energy¦Electricity¦Gas | elec_co2 |  | 2070 | 0 | Secondary Energy¦Electricity¦Gas | 55
Downscaling[REMIND-MAgPIE 3.2-4.6 IntegratedPhysicalDamages (95th-high)] | Net Zero 2050 | POL | Secondary Energy¦Electricity¦Gas | EJ/yr | Secondary Energy¦Electricity¦Gas | elec_co2 |  | 2075 | 0 | Secondary Energy¦Electricity¦Gas | 55
Downscaling[REMIND-MAgPIE 3.2-4.6 IntegratedPhysicalDamages (95th-high)] | Net Zero 2050 | POL | Secondary Energy¦Electricity¦Gas | EJ/yr | Secondary Energy¦Electricity¦Gas | elec_co2 |  | 2080 | 0 | Secondary Energy¦Electricity¦Gas | 55
Downscaling[REMIND-MAgPIE 3.2-4.6 IntegratedPhysicalDamages (95th-high)] | Net Zero 2050 | POL | Secondary Energy¦Electricity¦Gas | EJ/yr | Secondary Energy¦Electricity¦Gas | elec_co2 |  | 2085 | 0 | Secondary Energy¦Electricity¦Gas | 55
Downscaling[REMIND-MAgPIE 3.2-4.6 IntegratedPhysicalDamages (95th-high)] | Net Zero 2050 | POL | Secondary Energy¦Electricity¦Gas | EJ/yr | Secondary Energy¦Electricity¦Gas | elec_co2 |  | 2090 | 0 | Secondary Energy¦Electricity¦Gas | 55
Downscaling[REMIND-MAgPIE 3.2-4.6 IntegratedPhysicalDamages (95th-high)] | Net Zero 2050 | POL | Secondary Energy¦Electricity¦Gas | EJ/yr | Secondary Energy¦Electricity¦Gas | elec_co2 |  | 2095 | 0 | Secondary Energy¦Electricity¦Gas | 55
Downscaling[REMIND-MAgPIE 3.2-4.6 IntegratedPhysicalDamages (95th-high)] | Net Zero 2050 | POL | Secondary Energy¦Electricity¦Gas | EJ/yr | Secondary Energy¦Electricity¦Gas | elec_co2 |  | 2100 | 0 | Secondary Energy¦Electricity¦Gas | 55
Downscaling[REMIND-MAgPIE 3.2-4.6 IntegratedPhysicalDamages (95th-high)] | Net Zero 2050 | POL | Secondary Energy¦Electricity¦Oil | EJ/yr | Secondary Energy¦Electricity¦Oil | elec_co2 |  | 2020 | 0.0074 | Secondary Energy¦Electricity¦Oil | 70
Downscaling[REMIND-MAgPIE 3.2-4.6 IntegratedPhysicalDamages (95th-high)] | Net Zero 2050 | POL | Secondary Energy¦Electricity¦Oil | EJ/yr | Secondary Energy¦Electricity¦Oil | elec_co2 |  | 2025 | 0.008 | Secondary Energy¦Electricity¦Oil | 70
Downscaling[REMIND-MAgPIE 3.2-4.6 IntegratedPhysicalDamages (95th-high)] | Net Zero 2050 | POL | Secondary Energy¦Electricity¦Oil | EJ/yr | Secondary Energy¦Electricity¦Oil | elec_co2 |  | 2030 | 0.0028 | Secondary Energy¦Electricity¦Oil | 70
Downscaling[REMIND-MAgPIE 3.2-4.6 IntegratedPhysicalDamages (95th-high)] | Net Zero 2050 | POL | Secondary Energy¦Electricity¦Oil | EJ/yr | Secondary Energy¦Electricity¦Oil | elec_co2 |  | 2035 | 0 | Secondary Energy¦Electricity¦Oil | 70
Downscaling[REMIND-MAgPIE 3.2-4.6 IntegratedPhysicalDamages (95th-high)] | Net Zero 2050 | POL | Secondary Energy¦Electricity¦Oil | EJ/yr | Secondary Energy¦Electricity¦Oil | elec_co2 |  | 2040 | 0 | Secondary Energy¦Electricity¦Oil | 70
Downscaling[REMIND-MAgPIE 3.2-4.6 IntegratedPhysicalDamages (95th-high)] | Net Zero 2050 | POL | Secondary Energy¦Electricity¦Oil | EJ/yr | Secondary Energy¦Electricity¦Oil | elec_co2 |  | 2045 | 0 | Secondary Energy¦Electricity¦Oil | 70
Downscaling[REMIND-MAgPIE 3.2-4.6 IntegratedPhysicalDamages (95th-high)] | Net Zero 2050 | POL | Secondary Energy¦Electricity¦Oil | EJ/yr | Secondary Energy¦Electricity¦Oil | elec_co2 |  | 2050 | 0 | Secondary Energy¦Electricity¦Oil | 70
Downscaling[REMIND-MAgPIE 3.2-4.6 IntegratedPhysicalDamages (95th-high)] | Net Zero 2050 | POL | Secondary Energy¦Electricity¦Oil | EJ/yr | Secondary Energy¦Electricity¦Oil | elec_co2 |  | 2055 | 0 | Secondary Energy¦Electricity¦Oil | 70
Downscaling[REMIND-MAgPIE 3.2-4.6 IntegratedPhysicalDamages (95th-high)] | Net Zero 2050 | POL | Secondary Energy¦Electricity¦Oil | EJ/yr | Secondary Energy¦Electricity¦Oil | elec_co2 |  | 2060 | 0 | Secondary Energy¦Electricity¦Oil | 70
Downscaling[REMIND-MAgPIE 3.2-4.6 IntegratedPhysicalDamages (95th-high)] | Net Zero 2050 | POL | Secondary Energy¦Electricity¦Oil | EJ/yr | Secondary Energy¦Electricity¦Oil | elec_co2 |  | 2065 | 0 | Secondary Energy¦Electricity¦Oil | 70
Downscaling[REMIND-MAgPIE 3.2-4.6 IntegratedPhysicalDamages (95th-high)] | Net Zero 2050 | POL | Secondary Energy¦Electricity¦Oil | EJ/yr | Secondary Energy¦Electricity¦Oil | elec_co2 |  | 2070 | 0 | Secondary Energy¦Electricity¦Oil | 70
Downscaling[REMIND-MAgPIE 3.2-4.6 IntegratedPhysicalDamages (95th-high)] | Net Zero 2050 | POL | Secondary Energy¦Electricity¦Oil | EJ/yr | Secondary Energy¦Electricity¦Oil | elec_co2 |  | 2075 | 0 | Secondary Energy¦Electricity¦Oil | 70
Downscaling[REMIND-MAgPIE 3.2-4.6 IntegratedPhysicalDamages (95th-high)] | Net Zero 2050 | POL | Secondary Energy¦Electricity¦Oil | EJ/yr | Secondary Energy¦Electricity¦Oil | elec_co2 |  | 2080 | 0 | Secondary Energy¦Electricity¦Oil | 70
Downscaling[REMIND-MAgPIE 3.2-4.6 IntegratedPhysicalDamages (95th-high)] | Net Zero 2050 | POL | Secondary Energy¦Electricity¦Oil | EJ/yr | Secondary Energy¦Electricity¦Oil | elec_co2 |  | 2085 | 0 | Secondary Energy¦Electricity¦Oil | 70
Downscaling[REMIND-MAgPIE 3.2-4.6 IntegratedPhysicalDamages (95th-high)] | Net Zero 2050 | POL | Secondary Energy¦Electricity¦Oil | EJ/yr | Secondary Energy¦Electricity¦Oil | elec_co2 |  | 2090 | 0 | Secondary Energy¦Electricity¦Oil | 70
Downscaling[REMIND-MAgPIE 3.2-4.6 IntegratedPhysicalDamages (95th-high)] | Net Zero 2050 | POL | Secondary Energy¦Electricity¦Oil | EJ/yr | Secondary Energy¦Electricity¦Oil | elec_co2 |  | 2095 | 0 | Secondary Energy¦Electricity¦Oil | 70
Downscaling[REMIND-MAgPIE 3.2-4.6 IntegratedPhysicalDamages (95th-high)] | Net Zero 2050 | POL | Secondary Energy¦Electricity¦Oil | EJ/yr | Secondary Energy¦Electricity¦Oil | elec_co2 |  | 2100 | 0 | Secondary Energy¦Electricity¦Oil | 70
Downscaling[REMIND-MAgPIE 3.2-4.6 IntegratedPhysicalDamages (95th-high)] | Net Zero 2050 | POL | Price¦Primary Energy¦Biomass | US$2010/GJ | Price¦Primary Energy¦Biomass | fuel_supply | bioenergy | 2020 | 5.3799 | Price¦Primary Energy¦Biomass
Downscaling[REMIND-MAgPIE 3.2-4.6 IntegratedPhysicalDamages (95th-high)] | Net Zero 2050 | POL | Price¦Primary Energy¦Biomass | US$2010/GJ | Price¦Primary Energy¦Biomass | fuel_supply | bioenergy | 2025 | 5.2247 | Price¦Primary Energy¦Biomass
Downscaling[REMIND-MAgPIE 3.2-4.6 IntegratedPhysicalDamages (95th-high)] | Net Zero 2050 | POL | Price¦Primary Energy¦Biomass | US$2010/GJ | Price¦Primary Energy¦Biomass | fuel_supply | bioenergy | 2030 | 6.0016 | Price¦Primary Energy¦Biomass
Downscaling[REMIND-MAgPIE 3.2-4.6 IntegratedPhysicalDamages (95th-high)] | Net Zero 2050 | POL | Price¦Primary Energy¦Biomass | US$2010/GJ | Price¦Primary Energy¦Biomass | fuel_supply | bioenergy | 2035 | 8.29 | Price¦Primary Energy¦Biomass
Downscaling[REMIND-MAgPIE 3.2-4.6 IntegratedPhysicalDamages (95th-high)] | Net Zero 2050 | POL | Price¦Primary Energy¦Biomass | US$2010/GJ | Price¦Primary Energy¦Biomass | fuel_supply | bioenergy | 2040 | 15.7738 | Price¦Primary Energy¦Biomass
Downscaling[REMIND-MAgPIE 3.2-4.6 IntegratedPhysicalDamages (95th-high)] | Net Zero 2050 | POL | Price¦Primary Energy¦Biomass | US$2010/GJ | Price¦Primary Energy¦Biomass | fuel_supply | bioenergy | 2045 | 21.1234 | Price¦Primary Energy¦Biomass
Downscaling[REMIND-MAgPIE 3.2-4.6 IntegratedPhysicalDamages (95th-high)] | Net Zero 2050 | POL | Price¦Primary Energy¦Biomass | US$2010/GJ | Price¦Primary Energy¦Biomass | fuel_supply | bioenergy | 2050 | 18.3446 | Price¦Primary Energy¦Biomass
Downscaling[REMIND-MAgPIE 3.2-4.6 IntegratedPhysicalDamages (95th-high)] | Net Zero 2050 | POL | Price¦Primary Energy¦Biomass | US$2010/GJ | Price¦Primary Energy¦Biomass | fuel_supply | bioenergy | 2055 | 19.1891 | Price¦Primary Energy¦Biomass
Downscaling[REMIND-MAgPIE 3.2-4.6 IntegratedPhysicalDamages (95th-high)] | Net Zero 2050 | POL | Price¦Primary Energy¦Biomass | US$2010/GJ | Price¦Primary Energy¦Biomass | fuel_supply | bioenergy | 2060 | 33.4161 | Price¦Primary Energy¦Biomass
Downscaling[REMIND-MAgPIE 3.2-4.6 IntegratedPhysicalDamages (95th-high)] | Net Zero 2050 | POL | Price¦Primary Energy¦Biomass | US$2010/GJ | Price¦Primary Energy¦Biomass | fuel_supply | bioenergy | 2065 | 33.4338 | Price¦Primary Energy¦Biomass
Downscaling[REMIND-MAgPIE 3.2-4.6 IntegratedPhysicalDamages (95th-high)] | Net Zero 2050 | POL | Price¦Primary Energy¦Biomass | US$2010/GJ | Price¦Primary Energy¦Biomass | fuel_supply | bioenergy | 2070 | 33.4515 | Price¦Primary Energy¦Biomass
Downscaling[REMIND-MAgPIE 3.2-4.6 IntegratedPhysicalDamages (95th-high)] | Net Zero 2050 | POL | Price¦Primary Energy¦Biomass | US$2010/GJ | Price¦Primary Energy¦Biomass | fuel_supply | bioenergy | 2075 | 33.3152 | Price¦Primary Energy¦Biomass
Downscaling[REMIND-MAgPIE 3.2-4.6 IntegratedPhysicalDamages (95th-high)] | Net Zero 2050 | POL | Price¦Primary Energy¦Biomass | US$2010/GJ | Price¦Primary Energy¦Biomass | fuel_supply | bioenergy | 2080 | 33.1789 | Price¦Primary Energy¦Biomass
Downscaling[REMIND-MAgPIE 3.2-4.6 IntegratedPhysicalDamages (95th-high)] | Net Zero 2050 | POL | Price¦Primary Energy¦Biomass | US$2010/GJ | Price¦Primary Energy¦Biomass | fuel_supply | bioenergy | 2085 | 34.7193 | Price¦Primary Energy¦Biomass
Downscaling[REMIND-MAgPIE 3.2-4.6 IntegratedPhysicalDamages (95th-high)] | Net Zero 2050 | POL | Price¦Primary Energy¦Biomass | US$2010/GJ | Price¦Primary Energy¦Biomass | fuel_supply | bioenergy | 2090 | 36.2596 | Price¦Primary Energy¦Biomass
Downscaling[REMIND-MAgPIE 3.2-4.6 IntegratedPhysicalDamages (95th-high)] | Net Zero 2050 | POL | Price¦Primary Energy¦Biomass | US$2010/GJ | Price¦Primary Energy¦Biomass | fuel_supply | bioenergy | 2095 | 39.5042 | Price¦Primary Energy¦Biomass
Downscaling[REMIND-MAgPIE 3.2-4.6 IntegratedPhysicalDamages (95th-high)] | Net Zero 2050 | POL | Price¦Primary Energy¦Biomass | US$2010/GJ | Price¦Primary Energy¦Biomass | fuel_supply | bioenergy | 2100 | 42.7488 | Price¦Primary Energy¦Biomass
Downscaling[REMIND-MAgPIE 3.2-4.6 IntegratedPhysicalDamages (95th-high)] | Net Zero 2050 | POL | Price¦Primary Energy¦Coal | US$2010/GJ | Price¦Primary Energy¦Coal | fuel_supply | coal | 2020 | 2.0344 | Price¦Primary Energy¦Coal
Downscaling[REMIND-MAgPIE 3.2-4.6 IntegratedPhysicalDamages (95th-high)] | Net Zero 2050 | POL | Price¦Primary Energy¦Coal | US$2010/GJ | Price¦Primary Energy¦Coal | fuel_supply | coal | 2025 | 2.6854 | Price¦Primary Energy¦Coal
Downscaling[REMIND-MAgPIE 3.2-4.6 IntegratedPhysicalDamages (95th-high)] | Net Zero 2050 | POL | Price¦Primary Energy¦Coal | US$2010/GJ | Price¦Primary Energy¦Coal | fuel_supply | coal | 2030 | 1.7404 | Price¦Primary Energy¦Coal
Downscaling[REMIND-MAgPIE 3.2-4.6 IntegratedPhysicalDamages (95th-high)] | Net Zero 2050 | POL | Price¦Primary Energy¦Coal | US$2010/GJ | Price¦Primary Energy¦Coal | fuel_supply | coal | 2035 | 1.3991 | Price¦Primary Energy¦Coal
Downscaling[REMIND-MAgPIE 3.2-4.6 IntegratedPhysicalDamages (95th-high)] | Net Zero 2050 | POL | Price¦Primary Energy¦Coal | US$2010/GJ | Price¦Primary Energy¦Coal | fuel_supply | coal | 2040 | 1.3424 | Price¦Primary Energy¦Coal
Downscaling[REMIND-MAgPIE 3.2-4.6 IntegratedPhysicalDamages (95th-high)] | Net Zero 2050 | POL | Price¦Primary Energy¦Coal | US$2010/GJ | Price¦Primary Energy¦Coal | fuel_supply | coal | 2045 | 1.4146 | Price¦Primary Energy¦Coal
Downscaling[REMIND-MAgPIE 3.2-4.6 IntegratedPhysicalDamages (95th-high)] | Net Zero 2050 | POL | Price¦Primary Energy¦Coal | US$2010/GJ | Price¦Primary Energy¦Coal | fuel_supply | coal | 2050 | 1.6915 | Price¦Primary Energy¦Coal
Downscaling[REMIND-MAgPIE 3.2-4.6 IntegratedPhysicalDamages (95th-high)] | Net Zero 2050 | POL | Price¦Primary Energy¦Coal | US$2010/GJ | Price¦Primary Energy¦Coal | fuel_supply | coal | 2055 | 1.656 | Price¦Primary Energy¦Coal
Downscaling[REMIND-MAgPIE 3.2-4.6 IntegratedPhysicalDamages (95th-high)] | Net Zero 2050 | POL | Price¦Primary Energy¦Coal | US$2010/GJ | Price¦Primary Energy¦Coal | fuel_supply | coal | 2060 | 1.867 | Price¦Primary Energy¦Coal
Downscaling[REMIND-MAgPIE 3.2-4.6 IntegratedPhysicalDamages (95th-high)] | Net Zero 2050 | POL | Price¦Primary Energy¦Coal | US$2010/GJ | Price¦Primary Energy¦Coal | fuel_supply | coal | 2065 | 1.8845 | Price¦Primary Energy¦Coal
Downscaling[REMIND-MAgPIE 3.2-4.6 IntegratedPhysicalDamages (95th-high)] | Net Zero 2050 | POL | Price¦Primary Energy¦Coal | US$2010/GJ | Price¦Primary Energy¦Coal | fuel_supply | coal | 2070 | 1.902 | Price¦Primary Energy¦Coal
Downscaling[REMIND-MAgPIE 3.2-4.6 IntegratedPhysicalDamages (95th-high)] | Net Zero 2050 | POL | Price¦Primary Energy¦Coal | US$2010/GJ | Price¦Primary Energy¦Coal | fuel_supply | coal | 2075 | 2.0062 | Price¦Primary Energy¦Coal
Downscaling[REMIND-MAgPIE 3.2-4.6 IntegratedPhysicalDamages (95th-high)] | Net Zero 2050 | POL | Price¦Primary Energy¦Coal | US$2010/GJ | Price¦Primary Energy¦Coal | fuel_supply | coal | 2080 | 2.1103 | Price¦Primary Energy¦Coal
Downscaling[REMIND-MAgPIE 3.2-4.6 IntegratedPhysicalDamages (95th-high)] | Net Zero 2050 | POL | Price¦Primary Energy¦Coal | US$2010/GJ | Price¦Primary Energy¦Coal | fuel_supply | coal | 2085 | 2.0984 | Price¦Primary Energy¦Coal
Downscaling[REMIND-MAgPIE 3.2-4.6 IntegratedPhysicalDamages (95th-high)] | Net Zero 2050 | POL | Price¦Primary Energy¦Coal | US$2010/GJ | Price¦Primary Energy¦Coal | fuel_supply | coal | 2090 | 2.0865 | Price¦Primary Energy¦Coal
Downscaling[REMIND-MAgPIE 3.2-4.6 IntegratedPhysicalDamages (95th-high)] | Net Zero 2050 | POL | Price¦Primary Energy¦Coal | US$2010/GJ | Price¦Primary Energy¦Coal | fuel_supply | coal | 2095 | 1.9373 | Price¦Primary Energy¦Coal
Downscaling[REMIND-MAgPIE 3.2-4.6 IntegratedPhysicalDamages (95th-high)] | Net Zero 2050 | POL | Price¦Primary Energy¦Coal | US$2010/GJ | Price¦Primary Energy¦Coal | fuel_supply | coal | 2100 | 1.7882 | Price¦Primary Energy¦Coal
Downscaling[REMIND-MAgPIE 3.2-4.6 IntegratedPhysicalDamages (95th-high)] | Net Zero 2050 | POL | Price¦Primary Energy¦Gas | US$2010/GJ | Price¦Primary Energy¦Gas | fuel_supply | gas | 2020 | 3.9711 | Price¦Primary Energy¦Gas
Downscaling[REMIND-MAgPIE 3.2-4.6 IntegratedPhysicalDamages (95th-high)] | Net Zero 2050 | POL | Price¦Primary Energy¦Gas | US$2010/GJ | Price¦Primary Energy¦Gas | fuel_supply | gas | 2025 | 5.3001 | Price¦Primary Energy¦Gas
Downscaling[REMIND-MAgPIE 3.2-4.6 IntegratedPhysicalDamages (95th-high)] | Net Zero 2050 | POL | Price¦Primary Energy¦Gas | US$2010/GJ | Price¦Primary Energy¦Gas | fuel_supply | gas | 2030 | 5.5763 | Price¦Primary Energy¦Gas
Downscaling[REMIND-MAgPIE 3.2-4.6 IntegratedPhysicalDamages (95th-high)] | Net Zero 2050 | POL | Price¦Primary Energy¦Gas | US$2010/GJ | Price¦Primary Energy¦Gas | fuel_supply | gas | 2035 | 5.8408 | Price¦Primary Energy¦Gas
Downscaling[REMIND-MAgPIE 3.2-4.6 IntegratedPhysicalDamages (95th-high)] | Net Zero 2050 | POL | Price¦Primary Energy¦Gas | US$2010/GJ | Price¦Primary Energy¦Gas | fuel_supply | gas | 2040 | 5.6693 | Price¦Primary Energy¦Gas
Downscaling[REMIND-MAgPIE 3.2-4.6 IntegratedPhysicalDamages (95th-high)] | Net Zero 2050 | POL | Price¦Primary Energy¦Gas | US$2010/GJ | Price¦Primary Energy¦Gas | fuel_supply | gas | 2045 | 4.706 | Price¦Primary Energy¦Gas
Downscaling[REMIND-MAgPIE 3.2-4.6 IntegratedPhysicalDamages (95th-high)] | Net Zero 2050 | POL | Price¦Primary Energy¦Gas | US$2010/GJ | Price¦Primary Energy¦Gas | fuel_supply | gas | 2050 | 4.2479 | Price¦Primary Energy¦Gas
Downscaling[REMIND-MAgPIE 3.2-4.6 IntegratedPhysicalDamages (95th-high)] | Net Zero 2050 | POL | Price¦Primary Energy¦Gas | US$2010/GJ | Price¦Primary Energy¦Gas | fuel_supply | gas | 2055 | 4.5904 | Price¦Primary Energy¦Gas
Downscaling[REMIND-MAgPIE 3.2-4.6 IntegratedPhysicalDamages (95th-high)] | Net Zero 2050 | POL | Price¦Primary Energy¦Gas | US$2010/GJ | Price¦Primary Energy¦Gas | fuel_supply | gas | 2060 | 5.4771 | Price¦Primary Energy¦Gas
Downscaling[REMIND-MAgPIE 3.2-4.6 IntegratedPhysicalDamages (95th-high)] | Net Zero 2050 | POL | Price¦Primary Energy¦Gas | US$2010/GJ | Price¦Primary Energy¦Gas | fuel_supply | gas | 2065 | 5.7579 | Price¦Primary Energy¦Gas
Downscaling[REMIND-MAgPIE 3.2-4.6 IntegratedPhysicalDamages (95th-high)] | Net Zero 2050 | POL | Price¦Primary Energy¦Gas | US$2010/GJ | Price¦Primary Energy¦Gas | fuel_supply | gas | 2070 | 6.0387 | Price¦Primary Energy¦Gas
Downscaling[REMIND-MAgPIE 3.2-4.6 IntegratedPhysicalDamages (95th-high)] | Net Zero 2050 | POL | Price¦Primary Energy¦Gas | US$2010/GJ | Price¦Primary Energy¦Gas | fuel_supply | gas | 2075 | 5.9493 | Price¦Primary Energy¦Gas
Downscaling[REMIND-MAgPIE 3.2-4.6 IntegratedPhysicalDamages (95th-high)] | Net Zero 2050 | POL | Price¦Primary Energy¦Gas | US$2010/GJ | Price¦Primary Energy¦Gas | fuel_supply | gas | 2080 | 5.8599 | Price¦Primary Energy¦Gas
Downscaling[REMIND-MAgPIE 3.2-4.6 IntegratedPhysicalDamages (95th-high)] | Net Zero 2050 | POL | Price¦Primary Energy¦Gas | US$2010/GJ | Price¦Primary Energy¦Gas | fuel_supply | gas | 2085 | 5.7766 | Price¦Primary Energy¦Gas
Downscaling[REMIND-MAgPIE 3.2-4.6 IntegratedPhysicalDamages (95th-high)] | Net Zero 2050 | POL | Price¦Primary Energy¦Gas | US$2010/GJ | Price¦Primary Energy¦Gas | fuel_supply | gas | 2090 | 5.6932 | Price¦Primary Energy¦Gas
Downscaling[REMIND-MAgPIE 3.2-4.6 IntegratedPhysicalDamages (95th-high)] | Net Zero 2050 | POL | Price¦Primary Energy¦Gas | US$2010/GJ | Price¦Primary Energy¦Gas | fuel_supply | gas | 2095 | 5.2572 | Price¦Primary Energy¦Gas
Downscaling[REMIND-MAgPIE 3.2-4.6 IntegratedPhysicalDamages (95th-high)] | Net Zero 2050 | POL | Price¦Primary Energy¦Gas | US$2010/GJ | Price¦Primary Energy¦Gas | fuel_supply | gas | 2100 | 4.8211 | Price¦Primary Energy¦Gas
Downscaling[REMIND-MAgPIE 3.2-4.6 IntegratedPhysicalDamages (95th-high)] | Net Zero 2050 | POL | Price¦Secondary Energy¦Liquids¦Oil | US$2010/GJ | Price¦Secondary Energy¦Liquids¦Oil | fuel_supply | oil | 2020 | 82.2847 | Price¦Secondary Energy¦Liquids¦Oil
Downscaling[REMIND-MAgPIE 3.2-4.6 IntegratedPhysicalDamages (95th-high)] | Net Zero 2050 | POL | Price¦Secondary Energy¦Liquids¦Oil | US$2010/GJ | Price¦Secondary Energy¦Liquids¦Oil | fuel_supply | oil | 2025 | 83.5245 | Price¦Secondary Energy¦Liquids¦Oil
Downscaling[REMIND-MAgPIE 3.2-4.6 IntegratedPhysicalDamages (95th-high)] | Net Zero 2050 | POL | Price¦Secondary Energy¦Liquids¦Oil | US$2010/GJ | Price¦Secondary Energy¦Liquids¦Oil | fuel_supply | oil | 2030 | 93.001 | Price¦Secondary Energy¦Liquids¦Oil
Downscaling[REMIND-MAgPIE 3.2-4.6 IntegratedPhysicalDamages (95th-high)] | Net Zero 2050 | POL | Price¦Secondary Energy¦Liquids¦Oil | US$2010/GJ | Price¦Secondary Energy¦Liquids¦Oil | fuel_supply | oil | 2035 | 104.6197 | Price¦Secondary Energy¦Liquids¦Oil
Downscaling[REMIND-MAgPIE 3.2-4.6 IntegratedPhysicalDamages (95th-high)] | Net Zero 2050 | POL | Price¦Secondary Energy¦Liquids¦Oil | US$2010/GJ | Price¦Secondary Energy¦Liquids¦Oil | fuel_supply | oil | 2040 | 134.1815 | Price¦Secondary Energy¦Liquids¦Oil
Downscaling[REMIND-MAgPIE 3.2-4.6 IntegratedPhysicalDamages (95th-high)] | Net Zero 2050 | POL | Price¦Secondary Energy¦Liquids¦Oil | US$2010/GJ | Price¦Secondary Energy¦Liquids¦Oil | fuel_supply | oil | 2045 | 140.8222 | Price¦Secondary Energy¦Liquids¦Oil
Downscaling[REMIND-MAgPIE 3.2-4.6 IntegratedPhysicalDamages (95th-high)] | Net Zero 2050 | POL | Price¦Secondary Energy¦Liquids¦Oil | US$2010/GJ | Price¦Secondary Energy¦Liquids¦Oil | fuel_supply | oil | 2050 | 147.2178 | Price¦Secondary Energy¦Liquids¦Oil
Downscaling[REMIND-MAgPIE 3.2-4.6 IntegratedPhysicalDamages (95th-high)] | Net Zero 2050 | POL | Price¦Secondary Energy¦Liquids¦Oil | US$2010/GJ | Price¦Secondary Energy¦Liquids¦Oil | fuel_supply | oil | 2055 | 173.8353 | Price¦Secondary Energy¦Liquids¦Oil
Downscaling[REMIND-MAgPIE 3.2-4.6 IntegratedPhysicalDamages (95th-high)] | Net Zero 2050 | POL | Price¦Secondary Energy¦Liquids¦Oil | US$2010/GJ | Price¦Secondary Energy¦Liquids¦Oil | fuel_supply | oil | 2060 | 292.5312 | Price¦Secondary Energy¦Liquids¦Oil
Downscaling[REMIND-MAgPIE 3.2-4.6 IntegratedPhysicalDamages (95th-high)] | Net Zero 2050 | POL | Price¦Secondary Energy¦Liquids¦Oil | US$2010/GJ | Price¦Secondary Energy¦Liquids¦Oil | fuel_supply | oil | 2065 | 393.6094 | Price¦Secondary Energy¦Liquids¦Oil
Downscaling[REMIND-MAgPIE 3.2-4.6 IntegratedPhysicalDamages (95th-high)] | Net Zero 2050 | POL | Price¦Secondary Energy¦Liquids¦Oil | US$2010/GJ | Price¦Secondary Energy¦Liquids¦Oil | fuel_supply | oil | 2070 | 494.6876 | Price¦Secondary Energy¦Liquids¦Oil
Downscaling[REMIND-MAgPIE 3.2-4.6 IntegratedPhysicalDamages (95th-high)] | Net Zero 2050 | POL | Price¦Secondary Energy¦Liquids¦Oil | US$2010/GJ | Price¦Secondary Energy¦Liquids¦Oil | fuel_supply | oil | 2075 | 513.1307 | Price¦Secondary Energy¦Liquids¦Oil
Downscaling[REMIND-MAgPIE 3.2-4.6 IntegratedPhysicalDamages (95th-high)] | Net Zero 2050 | POL | Price¦Secondary Energy¦Liquids¦Oil | US$2010/GJ | Price¦Secondary Energy¦Liquids¦Oil | fuel_supply | oil | 2080 | 531.5738 | Price¦Secondary Energy¦Liquids¦Oil
Downscaling[REMIND-MAgPIE 3.2-4.6 IntegratedPhysicalDamages (95th-high)] | Net Zero 2050 | POL | Price¦Secondary Energy¦Liquids¦Oil | US$2010/GJ | Price¦Secondary Energy¦Liquids¦Oil | fuel_supply | oil | 2085 | 539.0196 | Price¦Secondary Energy¦Liquids¦Oil
Downscaling[REMIND-MAgPIE 3.2-4.6 IntegratedPhysicalDamages (95th-high)] | Net Zero 2050 | POL | Price¦Secondary Energy¦Liquids¦Oil | US$2010/GJ | Price¦Secondary Energy¦Liquids¦Oil | fuel_supply | oil | 2090 | 546.4653 | Price¦Secondary Energy¦Liquids¦Oil
Downscaling[REMIND-MAgPIE 3.2-4.6 IntegratedPhysicalDamages (95th-high)] | Net Zero 2050 | POL | Price¦Secondary Energy¦Liquids¦Oil | US$2010/GJ | Price¦Secondary Energy¦Liquids¦Oil | fuel_supply | oil | 2095 | 576.8861 | Price¦Secondary Energy¦Liquids¦Oil
Downscaling[REMIND-MAgPIE 3.2-4.6 IntegratedPhysicalDamages (95th-high)] | Net Zero 2050 | POL | Price¦Secondary Energy¦Liquids¦Oil | US$2010/GJ | Price¦Secondary Energy¦Liquids¦Oil | fuel_supply | oil | 2100 | 607.3069 | Price¦Secondary Energy¦Liquids¦Oil
Downscaling[REMIND-MAgPIE 3.2-4.6 IntegratedPhysicalDamages (95th-high)] | Net Zero 2050 | POL | Emissions¦CO2 | Mt CO2/yr | Emissions¦CO2 | scenarios - CO2 abatement | CO2 | 2020 | 201.0772 | Emissions¦CO2
Downscaling[REMIND-MAgPIE 3.2-4.6 IntegratedPhysicalDamages (95th-high)] | Net Zero 2050 | POL | Emissions¦CO2 | Mt CO2/yr | Emissions¦CO2 | scenarios - CO2 abatement | CO2 | 2025 | 102.8337 | Emissions¦CO2
Downscaling[REMIND-MAgPIE 3.2-4.6 IntegratedPhysicalDamages (95th-high)] | Net Zero 2050 | POL | Emissions¦CO2 | Mt CO2/yr | Emissions¦CO2 | scenarios - CO2 abatement | CO2 | 2030 | 40.4817 | Emissions¦CO2
Downscaling[REMIND-MAgPIE 3.2-4.6 IntegratedPhysicalDamages (95th-high)] | Net Zero 2050 | POL | Emissions¦CO2 | Mt CO2/yr | Emissions¦CO2 | scenarios - CO2 abatement | CO2 | 2035 | -32.0857 | Emissions¦CO2
Downscaling[REMIND-MAgPIE 3.2-4.6 IntegratedPhysicalDamages (95th-high)] | Net Zero 2050 | POL | Emissions¦CO2 | Mt CO2/yr | Emissions¦CO2 | scenarios - CO2 abatement | CO2 | 2040 | -86.507 | Emissions¦CO2
Downscaling[REMIND-MAgPIE 3.2-4.6 IntegratedPhysicalDamages (95th-high)] | Net Zero 2050 | POL | Emissions¦CO2 | Mt CO2/yr | Emissions¦CO2 | scenarios - CO2 abatement | CO2 | 2045 | -98.2058 | Emissions¦CO2
Downscaling[REMIND-MAgPIE 3.2-4.6 IntegratedPhysicalDamages (95th-high)] | Net Zero 2050 | POL | Emissions¦CO2 | Mt CO2/yr | Emissions¦CO2 | scenarios - CO2 abatement | CO2 | 2050 | -97.745 | Emissions¦CO2
Downscaling[REMIND-MAgPIE 3.2-4.6 IntegratedPhysicalDamages (95th-high)] | Net Zero 2050 | POL | Emissions¦CO2 | Mt CO2/yr | Emissions¦CO2 | scenarios - CO2 abatement | CO2 | 2055 | -94.6674 | Emissions¦CO2
Downscaling[REMIND-MAgPIE 3.2-4.6 IntegratedPhysicalDamages (95th-high)] | Net Zero 2050 | POL | Emissions¦CO2 | Mt CO2/yr | Emissions¦CO2 | scenarios - CO2 abatement | CO2 | 2060 | -92.2383 | Emissions¦CO2
Downscaling[REMIND-MAgPIE 3.2-4.6 IntegratedPhysicalDamages (95th-high)] | Net Zero 2050 | POL | Emissions¦CO2 | Mt CO2/yr | Emissions¦CO2 | scenarios - CO2 abatement | CO2 | 2065 | -84.4525 | Emissions¦CO2
Downscaling[REMIND-MAgPIE 3.2-4.6 IntegratedPhysicalDamages (95th-high)] | Net Zero 2050 | POL | Emissions¦CO2 | Mt CO2/yr | Emissions¦CO2 | scenarios - CO2 abatement | CO2 | 2070 | -76.5457 | Emissions¦CO2
Downscaling[REMIND-MAgPIE 3.2-4.6 IntegratedPhysicalDamages (95th-high)] | Net Zero 2050 | POL | Emissions¦CO2 | Mt CO2/yr | Emissions¦CO2 | scenarios - CO2 abatement | CO2 | 2075 | -75.8344 | Emissions¦CO2
Downscaling[REMIND-MAgPIE 3.2-4.6 IntegratedPhysicalDamages (95th-high)] | Net Zero 2050 | POL | Emissions¦CO2 | Mt CO2/yr | Emissions¦CO2 | scenarios - CO2 abatement | CO2 | 2080 | -75.6754 | Emissions¦CO2
Downscaling[REMIND-MAgPIE 3.2-4.6 IntegratedPhysicalDamages (95th-high)] | Net Zero 2050 | POL | Emissions¦CO2 | Mt CO2/yr | Emissions¦CO2 | scenarios - CO2 abatement | CO2 | 2085 | -74.6121 | Emissions¦CO2
Downscaling[REMIND-MAgPIE 3.2-4.6 IntegratedPhysicalDamages (95th-high)] | Net Zero 2050 | POL | Emissions¦CO2 | Mt CO2/yr | Emissions¦CO2 | scenarios - CO2 abatement | CO2 | 2090 | -73.7751 | Emissions¦CO2
Downscaling[REMIND-MAgPIE 3.2-4.6 IntegratedPhysicalDamages (95th-high)] | Net Zero 2050 | POL | Emissions¦CO2 | Mt CO2/yr | Emissions¦CO2 | scenarios - CO2 abatement | CO2 | 2095 | -75.9045 | Emissions¦CO2
Downscaling[REMIND-MAgPIE 3.2-4.6 IntegratedPhysicalDamages (95th-high)] | Net Zero 2050 | POL | Emissions¦CO2 | Mt CO2/yr | Emissions¦CO2 | scenarios - CO2 abatement | CO2 | 2100 | -78.0379 | Emissions¦CO2
Downscaling[REMIND-MAgPIE 3.2-4.6 IntegratedPhysicalDamages (95th-high)] | Net Zero 2050 | POL | Emissions¦CO2¦Energy | Mt CO2/yr | Emissions¦CO2¦Energy | scenarios - CO2 abatement | CO2 | 2020 | 279.0827 | Emissions¦CO2¦Energy
Downscaling[REMIND-MAgPIE 3.2-4.6 IntegratedPhysicalDamages (95th-high)] | Net Zero 2050 | POL | Emissions¦CO2¦Energy | Mt CO2/yr | Emissions¦CO2¦Energy | scenarios - CO2 abatement | CO2 | 2025 | 144.7316 | Emissions¦CO2¦Energy
Downscaling[REMIND-MAgPIE 3.2-4.6 IntegratedPhysicalDamages (95th-high)] | Net Zero 2050 | POL | Emissions¦CO2¦Energy | Mt CO2/yr | Emissions¦CO2¦Energy | scenarios - CO2 abatement | CO2 | 2030 | 87.9293 | Emissions¦CO2¦Energy
Downscaling[REMIND-MAgPIE 3.2-4.6 IntegratedPhysicalDamages (95th-high)] | Net Zero 2050 | POL | Emissions¦CO2¦Energy | Mt CO2/yr | Emissions¦CO2¦Energy | scenarios - CO2 abatement | CO2 | 2035 | 25.7794 | Emissions¦CO2¦Energy
Downscaling[REMIND-MAgPIE 3.2-4.6 IntegratedPhysicalDamages (95th-high)] | Net Zero 2050 | POL | Emissions¦CO2¦Energy | Mt CO2/yr | Emissions¦CO2¦Energy | scenarios - CO2 abatement | CO2 | 2040 | -25.5008 | Emissions¦CO2¦Energy
Downscaling[REMIND-MAgPIE 3.2-4.6 IntegratedPhysicalDamages (95th-high)] | Net Zero 2050 | POL | Emissions¦CO2¦Energy | Mt CO2/yr | Emissions¦CO2¦Energy | scenarios - CO2 abatement | CO2 | 2045 | -36.3935 | Emissions¦CO2¦Energy
Downscaling[REMIND-MAgPIE 3.2-4.6 IntegratedPhysicalDamages (95th-high)] | Net Zero 2050 | POL | Emissions¦CO2¦Energy | Mt CO2/yr | Emissions¦CO2¦Energy | scenarios - CO2 abatement | CO2 | 2050 | -36.3545 | Emissions¦CO2¦Energy
Downscaling[REMIND-MAgPIE 3.2-4.6 IntegratedPhysicalDamages (95th-high)] | Net Zero 2050 | POL | Emissions¦CO2¦Energy | Mt CO2/yr | Emissions¦CO2¦Energy | scenarios - CO2 abatement | CO2 | 2055 | -34.6956 | Emissions¦CO2¦Energy
Downscaling[REMIND-MAgPIE 3.2-4.6 IntegratedPhysicalDamages (95th-high)] | Net Zero 2050 | POL | Emissions¦CO2¦Energy | Mt CO2/yr | Emissions¦CO2¦Energy | scenarios - CO2 abatement | CO2 | 2060 | -34.8169 | Emissions¦CO2¦Energy
Downscaling[REMIND-MAgPIE 3.2-4.6 IntegratedPhysicalDamages (95th-high)] | Net Zero 2050 | POL | Emissions¦CO2¦Energy | Mt CO2/yr | Emissions¦CO2¦Energy | scenarios - CO2 abatement | CO2 | 2065 | -30.7706 | Emissions¦CO2¦Energy
Downscaling[REMIND-MAgPIE 3.2-4.6 IntegratedPhysicalDamages (95th-high)] | Net Zero 2050 | POL | Emissions¦CO2¦Energy | Mt CO2/yr | Emissions¦CO2¦Energy | scenarios - CO2 abatement | CO2 | 2070 | -26.5855 | Emissions¦CO2¦Energy
Downscaling[REMIND-MAgPIE 3.2-4.6 IntegratedPhysicalDamages (95th-high)] | Net Zero 2050 | POL | Emissions¦CO2¦Energy | Mt CO2/yr | Emissions¦CO2¦Energy | scenarios - CO2 abatement | CO2 | 2075 | -23.4576 | Emissions¦CO2¦Energy
Downscaling[REMIND-MAgPIE 3.2-4.6 IntegratedPhysicalDamages (95th-high)] | Net Zero 2050 | POL | Emissions¦CO2¦Energy | Mt CO2/yr | Emissions¦CO2¦Energy | scenarios - CO2 abatement | CO2 | 2080 | -20.8885 | Emissions¦CO2¦Energy
Downscaling[REMIND-MAgPIE 3.2-4.6 IntegratedPhysicalDamages (95th-high)] | Net Zero 2050 | POL | Emissions¦CO2¦Energy | Mt CO2/yr | Emissions¦CO2¦Energy | scenarios - CO2 abatement | CO2 | 2085 | -21.6056 | Emissions¦CO2¦Energy
Downscaling[REMIND-MAgPIE 3.2-4.6 IntegratedPhysicalDamages (95th-high)] | Net Zero 2050 | POL | Emissions¦CO2¦Energy | Mt CO2/yr | Emissions¦CO2¦Energy | scenarios - CO2 abatement | CO2 | 2090 | -22.5598 | Emissions¦CO2¦Energy
Downscaling[REMIND-MAgPIE 3.2-4.6 IntegratedPhysicalDamages (95th-high)] | Net Zero 2050 | POL | Emissions¦CO2¦Energy | Mt CO2/yr | Emissions¦CO2¦Energy | scenarios - CO2 abatement | CO2 | 2095 | -23.2373 | Emissions¦CO2¦Energy
Downscaling[REMIND-MAgPIE 3.2-4.6 IntegratedPhysicalDamages (95th-high)] | Net Zero 2050 | POL | Emissions¦CO2¦Energy | Mt CO2/yr | Emissions¦CO2¦Energy | scenarios - CO2 abatement | CO2 | 2100 | -23.9175 | Emissions¦CO2¦Energy
Downscaling[REMIND-MAgPIE 3.2-4.6 IntegratedPhysicalDamages (median)] | Below 2°C | POL | Carbon Sequestration¦CCS | Mt CO2/yr | Carbon Sequestration¦CCS | CCS potential |  | 2020 | 0 | Carbon Sequestration¦CCS
Downscaling[REMIND-MAgPIE 3.2-4.6 IntegratedPhysicalDamages (median)] | Below 2°C | POL | Carbon Sequestration¦CCS | Mt CO2/yr | Carbon Sequestration¦CCS | CCS potential |  | 2025 | 0.351 | Carbon Sequestration¦CCS
Downscaling[REMIND-MAgPIE 3.2-4.6 IntegratedPhysicalDamages (median)] | Below 2°C | POL | Carbon Sequestration¦CCS | Mt CO2/yr | Carbon Sequestration¦CCS | CCS potential |  | 2030 | 1.7685 | Carbon Sequestration¦CCS
Downscaling[REMIND-MAgPIE 3.2-4.6 IntegratedPhysicalDamages (median)] | Below 2°C | POL | Carbon Sequestration¦CCS | Mt CO2/yr | Carbon Sequestration¦CCS | CCS potential |  | 2035 | 4.4816 | Carbon Sequestration¦CCS
Downscaling[REMIND-MAgPIE 3.2-4.6 IntegratedPhysicalDamages (median)] | Below 2°C | POL | Carbon Sequestration¦CCS | Mt CO2/yr | Carbon Sequestration¦CCS | CCS potential |  | 2040 | 8.2458 | Carbon Sequestration¦CCS
Downscaling[REMIND-MAgPIE 3.2-4.6 IntegratedPhysicalDamages (median)] | Below 2°C | POL | Carbon Sequestration¦CCS | Mt CO2/yr | Carbon Sequestration¦CCS | CCS potential |  | 2045 | 10.7249 | Carbon Sequestration¦CCS
Downscaling[REMIND-MAgPIE 3.2-4.6 IntegratedPhysicalDamages (median)] | Below 2°C | POL | Carbon Sequestration¦CCS | Mt CO2/yr | Carbon Sequestration¦CCS | CCS potential |  | 2050 | 11.8568 | Carbon Sequestration¦CCS
Downscaling[REMIND-MAgPIE 3.2-4.6 IntegratedPhysicalDamages (median)] | Below 2°C | POL | Carbon Sequestration¦CCS | Mt CO2/yr | Carbon Sequestration¦CCS | CCS potential |  | 2055 | 12.071 | Carbon Sequestration¦CCS
Downscaling[REMIND-MAgPIE 3.2-4.6 IntegratedPhysicalDamages (median)] | Below 2°C | POL | Carbon Sequestration¦CCS | Mt CO2/yr | Carbon Sequestration¦CCS | CCS potential |  | 2060 | 11.2541 | Carbon Sequestration¦CCS
Downscaling[REMIND-MAgPIE 3.2-4.6 IntegratedPhysicalDamages (median)] | Below 2°C | POL | Carbon Sequestration¦CCS | Mt CO2/yr | Carbon Sequestration¦CCS | CCS potential |  | 2065 | 10.1955 | Carbon Sequestration¦CCS
Downscaling[REMIND-MAgPIE 3.2-4.6 IntegratedPhysicalDamages (median)] | Below 2°C | POL | Carbon Sequestration¦CCS | Mt CO2/yr | Carbon Sequestration¦CCS | CCS potential |  | 2070 | 9.0143 | Carbon Sequestration¦CCS
Downscaling[REMIND-MAgPIE 3.2-4.6 IntegratedPhysicalDamages (median)] | Below 2°C | POL | Carbon Sequestration¦CCS | Mt CO2/yr | Carbon Sequestration¦CCS | CCS potential |  | 2075 | 8.4535 | Carbon Sequestration¦CCS
Downscaling[REMIND-MAgPIE 3.2-4.6 IntegratedPhysicalDamages (median)] | Below 2°C | POL | Carbon Sequestration¦CCS | Mt CO2/yr | Carbon Sequestration¦CCS | CCS potential |  | 2080 | 7.9484 | Carbon Sequestration¦CCS
Downscaling[REMIND-MAgPIE 3.2-4.6 IntegratedPhysicalDamages (median)] | Below 2°C | POL | Carbon Sequestration¦CCS | Mt CO2/yr | Carbon Sequestration¦CCS | CCS potential |  | 2085 | 8.1786 | Carbon Sequestration¦CCS
Downscaling[REMIND-MAgPIE 3.2-4.6 IntegratedPhysicalDamages (median)] | Below 2°C | POL | Carbon Sequestration¦CCS | Mt CO2/yr | Carbon Sequestration¦CCS | CCS potential |  | 2090 | 8.4465 | Carbon Sequestration¦CCS
Downscaling[REMIND-MAgPIE 3.2-4.6 IntegratedPhysicalDamages (median)] | Below 2°C | POL | Carbon Sequestration¦CCS | Mt CO2/yr | Carbon Sequestration¦CCS | CCS potential |  | 2095 | 8.4622 | Carbon Sequestration¦CCS
Downscaling[REMIND-MAgPIE 3.2-4.6 IntegratedPhysicalDamages (median)] | Below 2°C | POL | Carbon Sequestration¦CCS | Mt CO2/yr | Carbon Sequestration¦CCS | CCS potential |  | 2100 | 8.5099 | Carbon Sequestration¦CCS
Downscaling[REMIND-MAgPIE 3.2-4.6 IntegratedPhysicalDamages (median)] | Below 2°C | POL | Final Energy¦Industry¦Electricity | EJ/yr | Final Energy¦Industry¦Electricity | demand_projection | elc_industry | 2020 | 0.1172 | Final Energy¦Industry¦Electricity
Downscaling[REMIND-MAgPIE 3.2-4.6 IntegratedPhysicalDamages (median)] | Below 2°C | POL | Final Energy¦Industry¦Electricity | EJ/yr | Final Energy¦Industry¦Electricity | demand_projection | elc_industry | 2025 | 0.1266 | Final Energy¦Industry¦Electricity
Downscaling[REMIND-MAgPIE 3.2-4.6 IntegratedPhysicalDamages (median)] | Below 2°C | POL | Final Energy¦Industry¦Electricity | EJ/yr | Final Energy¦Industry¦Electricity | demand_projection | elc_industry | 2030 | 0.1275 | Final Energy¦Industry¦Electricity
Downscaling[REMIND-MAgPIE 3.2-4.6 IntegratedPhysicalDamages (median)] | Below 2°C | POL | Final Energy¦Industry¦Electricity | EJ/yr | Final Energy¦Industry¦Electricity | demand_projection | elc_industry | 2035 | 0.1497 | Final Energy¦Industry¦Electricity
Downscaling[REMIND-MAgPIE 3.2-4.6 IntegratedPhysicalDamages (median)] | Below 2°C | POL | Final Energy¦Industry¦Electricity | EJ/yr | Final Energy¦Industry¦Electricity | demand_projection | elc_industry | 2040 | 0.1721 | Final Energy¦Industry¦Electricity
Downscaling[REMIND-MAgPIE 3.2-4.6 IntegratedPhysicalDamages (median)] | Below 2°C | POL | Final Energy¦Industry¦Electricity | EJ/yr | Final Energy¦Industry¦Electricity | demand_projection | elc_industry | 2045 | 0.195 | Final Energy¦Industry¦Electricity
Downscaling[REMIND-MAgPIE 3.2-4.6 IntegratedPhysicalDamages (median)] | Below 2°C | POL | Final Energy¦Industry¦Electricity | EJ/yr | Final Energy¦Industry¦Electricity | demand_projection | elc_industry | 2050 | 0.2085 | Final Energy¦Industry¦Electricity
Downscaling[REMIND-MAgPIE 3.2-4.6 IntegratedPhysicalDamages (median)] | Below 2°C | POL | Final Energy¦Industry¦Electricity | EJ/yr | Final Energy¦Industry¦Electricity | demand_projection | elc_industry | 2055 | 0.209 | Final Energy¦Industry¦Electricity
Downscaling[REMIND-MAgPIE 3.2-4.6 IntegratedPhysicalDamages (median)] | Below 2°C | POL | Final Energy¦Industry¦Electricity | EJ/yr | Final Energy¦Industry¦Electricity | demand_projection | elc_industry | 2060 | 0.1933 | Final Energy¦Industry¦Electricity
Downscaling[REMIND-MAgPIE 3.2-4.6 IntegratedPhysicalDamages (median)] | Below 2°C | POL | Final Energy¦Industry¦Electricity | EJ/yr | Final Energy¦Industry¦Electricity | demand_projection | elc_industry | 2065 | 0.1902 | Final Energy¦Industry¦Electricity
Downscaling[REMIND-MAgPIE 3.2-4.6 IntegratedPhysicalDamages (median)] | Below 2°C | POL | Final Energy¦Industry¦Electricity | EJ/yr | Final Energy¦Industry¦Electricity | demand_projection | elc_industry | 2070 | 0.1856 | Final Energy¦Industry¦Electricity
Downscaling[REMIND-MAgPIE 3.2-4.6 IntegratedPhysicalDamages (median)] | Below 2°C | POL | Final Energy¦Industry¦Electricity | EJ/yr | Final Energy¦Industry¦Electricity | demand_projection | elc_industry | 2075 | 0.1796 | Final Energy¦Industry¦Electricity
Downscaling[REMIND-MAgPIE 3.2-4.6 IntegratedPhysicalDamages (median)] | Below 2°C | POL | Final Energy¦Industry¦Electricity | EJ/yr | Final Energy¦Industry¦Electricity | demand_projection | elc_industry | 2080 | 0.1739 | Final Energy¦Industry¦Electricity
Downscaling[REMIND-MAgPIE 3.2-4.6 IntegratedPhysicalDamages (median)] | Below 2°C | POL | Final Energy¦Industry¦Electricity | EJ/yr | Final Energy¦Industry¦Electricity | demand_projection | elc_industry | 2085 | 0.1675 | Final Energy¦Industry¦Electricity
Downscaling[REMIND-MAgPIE 3.2-4.6 IntegratedPhysicalDamages (median)] | Below 2°C | POL | Final Energy¦Industry¦Electricity | EJ/yr | Final Energy¦Industry¦Electricity | demand_projection | elc_industry | 2090 | 0.1617 | Final Energy¦Industry¦Electricity
Downscaling[REMIND-MAgPIE 3.2-4.6 IntegratedPhysicalDamages (median)] | Below 2°C | POL | Final Energy¦Industry¦Electricity | EJ/yr | Final Energy¦Industry¦Electricity | demand_projection | elc_industry | 2095 | 0.1545 | Final Energy¦Industry¦Electricity
Downscaling[REMIND-MAgPIE 3.2-4.6 IntegratedPhysicalDamages (median)] | Below 2°C | POL | Final Energy¦Industry¦Electricity | EJ/yr | Final Energy¦Industry¦Electricity | demand_projection | elc_industry | 2100 | 0.1465 | Final Energy¦Industry¦Electricity
Downscaling[REMIND-MAgPIE 3.2-4.6 IntegratedPhysicalDamages (median)] | Below 2°C | POL | Final Energy¦Residential and Commercial¦Electricity | EJ/yr | Final Energy¦Residential and Commercial¦Electricity | demand_projection | elc_buildings | 2020 | 0.2529 | Final Energy¦Residential and Commercial¦Electricity
Downscaling[REMIND-MAgPIE 3.2-4.6 IntegratedPhysicalDamages (median)] | Below 2°C | POL | Final Energy¦Residential and Commercial¦Electricity | EJ/yr | Final Energy¦Residential and Commercial¦Electricity | demand_projection | elc_buildings | 2025 | 0.2815 | Final Energy¦Residential and Commercial¦Electricity
Downscaling[REMIND-MAgPIE 3.2-4.6 IntegratedPhysicalDamages (median)] | Below 2°C | POL | Final Energy¦Residential and Commercial¦Electricity | EJ/yr | Final Energy¦Residential and Commercial¦Electricity | demand_projection | elc_buildings | 2030 | 0.311 | Final Energy¦Residential and Commercial¦Electricity
Downscaling[REMIND-MAgPIE 3.2-4.6 IntegratedPhysicalDamages (median)] | Below 2°C | POL | Final Energy¦Residential and Commercial¦Electricity | EJ/yr | Final Energy¦Residential and Commercial¦Electricity | demand_projection | elc_buildings | 2035 | 0.3631 | Final Energy¦Residential and Commercial¦Electricity
Downscaling[REMIND-MAgPIE 3.2-4.6 IntegratedPhysicalDamages (median)] | Below 2°C | POL | Final Energy¦Residential and Commercial¦Electricity | EJ/yr | Final Energy¦Residential and Commercial¦Electricity | demand_projection | elc_buildings | 2040 | 0.3926 | Final Energy¦Residential and Commercial¦Electricity
Downscaling[REMIND-MAgPIE 3.2-4.6 IntegratedPhysicalDamages (median)] | Below 2°C | POL | Final Energy¦Residential and Commercial¦Electricity | EJ/yr | Final Energy¦Residential and Commercial¦Electricity | demand_projection | elc_buildings | 2045 | 0.4213 | Final Energy¦Residential and Commercial¦Electricity
Downscaling[REMIND-MAgPIE 3.2-4.6 IntegratedPhysicalDamages (median)] | Below 2°C | POL | Final Energy¦Residential and Commercial¦Electricity | EJ/yr | Final Energy¦Residential and Commercial¦Electricity | demand_projection | elc_buildings | 2050 | 0.4319 | Final Energy¦Residential and Commercial¦Electricity
Downscaling[REMIND-MAgPIE 3.2-4.6 IntegratedPhysicalDamages (median)] | Below 2°C | POL | Final Energy¦Residential and Commercial¦Electricity | EJ/yr | Final Energy¦Residential and Commercial¦Electricity | demand_projection | elc_buildings | 2055 | 0.4108 | Final Energy¦Residential and Commercial¦Electricity
Downscaling[REMIND-MAgPIE 3.2-4.6 IntegratedPhysicalDamages (median)] | Below 2°C | POL | Final Energy¦Residential and Commercial¦Electricity | EJ/yr | Final Energy¦Residential and Commercial¦Electricity | demand_projection | elc_buildings | 2060 | 0.4082 | Final Energy¦Residential and Commercial¦Electricity
Downscaling[REMIND-MAgPIE 3.2-4.6 IntegratedPhysicalDamages (median)] | Below 2°C | POL | Final Energy¦Residential and Commercial¦Electricity | EJ/yr | Final Energy¦Residential and Commercial¦Electricity | demand_projection | elc_buildings | 2065 | 0.4051 | Final Energy¦Residential and Commercial¦Electricity
Downscaling[REMIND-MAgPIE 3.2-4.6 IntegratedPhysicalDamages (median)] | Below 2°C | POL | Final Energy¦Residential and Commercial¦Electricity | EJ/yr | Final Energy¦Residential and Commercial¦Electricity | demand_projection | elc_buildings | 2070 | 0.4026 | Final Energy¦Residential and Commercial¦Electricity
Downscaling[REMIND-MAgPIE 3.2-4.6 IntegratedPhysicalDamages (median)] | Below 2°C | POL | Final Energy¦Residential and Commercial¦Electricity | EJ/yr | Final Energy¦Residential and Commercial¦Electricity | demand_projection | elc_buildings | 2075 | 0.4128 | Final Energy¦Residential and Commercial¦Electricity
Downscaling[REMIND-MAgPIE 3.2-4.6 IntegratedPhysicalDamages (median)] | Below 2°C | POL | Final Energy¦Residential and Commercial¦Electricity | EJ/yr | Final Energy¦Residential and Commercial¦Electricity | demand_projection | elc_buildings | 2080 | 0.4238 | Final Energy¦Residential and Commercial¦Electricity
Downscaling[REMIND-MAgPIE 3.2-4.6 IntegratedPhysicalDamages (median)] | Below 2°C | POL | Final Energy¦Residential and Commercial¦Electricity | EJ/yr | Final Energy¦Residential and Commercial¦Electricity | demand_projection | elc_buildings | 2085 | 0.4346 | Final Energy¦Residential and Commercial¦Electricity
Downscaling[REMIND-MAgPIE 3.2-4.6 IntegratedPhysicalDamages (median)] | Below 2°C | POL | Final Energy¦Residential and Commercial¦Electricity | EJ/yr | Final Energy¦Residential and Commercial¦Electricity | demand_projection | elc_buildings | 2090 | 0.4479 | Final Energy¦Residential and Commercial¦Electricity
Downscaling[REMIND-MAgPIE 3.2-4.6 IntegratedPhysicalDamages (median)] | Below 2°C | POL | Final Energy¦Residential and Commercial¦Electricity | EJ/yr | Final Energy¦Residential and Commercial¦Electricity | demand_projection | elc_buildings | 2095 | 0.4644 | Final Energy¦Residential and Commercial¦Electricity
Downscaling[REMIND-MAgPIE 3.2-4.6 IntegratedPhysicalDamages (median)] | Below 2°C | POL | Final Energy¦Residential and Commercial¦Electricity | EJ/yr | Final Energy¦Residential and Commercial¦Electricity | demand_projection | elc_buildings | 2100 | 0.4816 | Final Energy¦Residential and Commercial¦Electricity
Downscaling[REMIND-MAgPIE 3.2-4.6 IntegratedPhysicalDamages (median)] | Below 2°C | POL | Final Energy¦Transportation¦Electricity | EJ/yr | Final Energy¦Transportation¦Electricity | demand_projection | elc_transport | 2020 | 0.0094 | Final Energy¦Transportation¦Electricity
Downscaling[REMIND-MAgPIE 3.2-4.6 IntegratedPhysicalDamages (median)] | Below 2°C | POL | Final Energy¦Transportation¦Electricity | EJ/yr | Final Energy¦Transportation¦Electricity | demand_projection | elc_transport | 2025 | 0.0214 | Final Energy¦Transportation¦Electricity
Downscaling[REMIND-MAgPIE 3.2-4.6 IntegratedPhysicalDamages (median)] | Below 2°C | POL | Final Energy¦Transportation¦Electricity | EJ/yr | Final Energy¦Transportation¦Electricity | demand_projection | elc_transport | 2030 | 0.0408 | Final Energy¦Transportation¦Electricity
Downscaling[REMIND-MAgPIE 3.2-4.6 IntegratedPhysicalDamages (median)] | Below 2°C | POL | Final Energy¦Transportation¦Electricity | EJ/yr | Final Energy¦Transportation¦Electricity | demand_projection | elc_transport | 2035 | 0.071 | Final Energy¦Transportation¦Electricity
Downscaling[REMIND-MAgPIE 3.2-4.6 IntegratedPhysicalDamages (median)] | Below 2°C | POL | Final Energy¦Transportation¦Electricity | EJ/yr | Final Energy¦Transportation¦Electricity | demand_projection | elc_transport | 2040 | 0.1007 | Final Energy¦Transportation¦Electricity
Downscaling[REMIND-MAgPIE 3.2-4.6 IntegratedPhysicalDamages (median)] | Below 2°C | POL | Final Energy¦Transportation¦Electricity | EJ/yr | Final Energy¦Transportation¦Electricity | demand_projection | elc_transport | 2045 | 0.1173 | Final Energy¦Transportation¦Electricity
Downscaling[REMIND-MAgPIE 3.2-4.6 IntegratedPhysicalDamages (median)] | Below 2°C | POL | Final Energy¦Transportation¦Electricity | EJ/yr | Final Energy¦Transportation¦Electricity | demand_projection | elc_transport | 2050 | 0.1253 | Final Energy¦Transportation¦Electricity
Downscaling[REMIND-MAgPIE 3.2-4.6 IntegratedPhysicalDamages (median)] | Below 2°C | POL | Final Energy¦Transportation¦Electricity | EJ/yr | Final Energy¦Transportation¦Electricity | demand_projection | elc_transport | 2055 | 0.1276 | Final Energy¦Transportation¦Electricity
Downscaling[REMIND-MAgPIE 3.2-4.6 IntegratedPhysicalDamages (median)] | Below 2°C | POL | Final Energy¦Transportation¦Electricity | EJ/yr | Final Energy¦Transportation¦Electricity | demand_projection | elc_transport | 2060 | 0.1266 | Final Energy¦Transportation¦Electricity
Downscaling[REMIND-MAgPIE 3.2-4.6 IntegratedPhysicalDamages (median)] | Below 2°C | POL | Final Energy¦Transportation¦Electricity | EJ/yr | Final Energy¦Transportation¦Electricity | demand_projection | elc_transport | 2065 | 0.127 | Final Energy¦Transportation¦Electricity
Downscaling[REMIND-MAgPIE 3.2-4.6 IntegratedPhysicalDamages (median)] | Below 2°C | POL | Final Energy¦Transportation¦Electricity | EJ/yr | Final Energy¦Transportation¦Electricity | demand_projection | elc_transport | 2070 | 0.1279 | Final Energy¦Transportation¦Electricity
Downscaling[REMIND-MAgPIE 3.2-4.6 IntegratedPhysicalDamages (median)] | Below 2°C | POL | Final Energy¦Transportation¦Electricity | EJ/yr | Final Energy¦Transportation¦Electricity | demand_projection | elc_transport | 2075 | 0.1293 | Final Energy¦Transportation¦Electricity
Downscaling[REMIND-MAgPIE 3.2-4.6 IntegratedPhysicalDamages (median)] | Below 2°C | POL | Final Energy¦Transportation¦Electricity | EJ/yr | Final Energy¦Transportation¦Electricity | demand_projection | elc_transport | 2080 | 0.1307 | Final Energy¦Transportation¦Electricity
Downscaling[REMIND-MAgPIE 3.2-4.6 IntegratedPhysicalDamages (median)] | Below 2°C | POL | Final Energy¦Transportation¦Electricity | EJ/yr | Final Energy¦Transportation¦Electricity | demand_projection | elc_transport | 2085 | 0.1319 | Final Energy¦Transportation¦Electricity
Downscaling[REMIND-MAgPIE 3.2-4.6 IntegratedPhysicalDamages (median)] | Below 2°C | POL | Final Energy¦Transportation¦Electricity | EJ/yr | Final Energy¦Transportation¦Electricity | demand_projection | elc_transport | 2090 | 0.1337 | Final Energy¦Transportation¦Electricity
Downscaling[REMIND-MAgPIE 3.2-4.6 IntegratedPhysicalDamages (median)] | Below 2°C | POL | Final Energy¦Transportation¦Electricity | EJ/yr | Final Energy¦Transportation¦Electricity | demand_projection | elc_transport | 2095 | 0.1354 | Final Energy¦Transportation¦Electricity
Downscaling[REMIND-MAgPIE 3.2-4.6 IntegratedPhysicalDamages (median)] | Below 2°C | POL | Final Energy¦Transportation¦Electricity | EJ/yr | Final Energy¦Transportation¦Electricity | demand_projection | elc_transport | 2100 | 0.137 | Final Energy¦Transportation¦Electricity
Downscaling[REMIND-MAgPIE 3.2-4.6 IntegratedPhysicalDamages (median)] | Below 2°C | POL | Secondary Energy¦Hydrogen | EJ/yr | Secondary Energy¦Hydrogen | demand_projection | hydrogen_allsect | 2020 | 0.0043 | Secondary Energy¦Hydrogen
Downscaling[REMIND-MAgPIE 3.2-4.6 IntegratedPhysicalDamages (median)] | Below 2°C | POL | Secondary Energy¦Hydrogen | EJ/yr | Secondary Energy¦Hydrogen | demand_projection | hydrogen_allsect | 2025 | 0.0171 | Secondary Energy¦Hydrogen
Downscaling[REMIND-MAgPIE 3.2-4.6 IntegratedPhysicalDamages (median)] | Below 2°C | POL | Secondary Energy¦Hydrogen | EJ/yr | Secondary Energy¦Hydrogen | demand_projection | hydrogen_allsect | 2030 | 0.0306 | Secondary Energy¦Hydrogen
Downscaling[REMIND-MAgPIE 3.2-4.6 IntegratedPhysicalDamages (median)] | Below 2°C | POL | Secondary Energy¦Hydrogen | EJ/yr | Secondary Energy¦Hydrogen | demand_projection | hydrogen_allsect | 2035 | 0.0443 | Secondary Energy¦Hydrogen
Downscaling[REMIND-MAgPIE 3.2-4.6 IntegratedPhysicalDamages (median)] | Below 2°C | POL | Secondary Energy¦Hydrogen | EJ/yr | Secondary Energy¦Hydrogen | demand_projection | hydrogen_allsect | 2040 | 0.0593 | Secondary Energy¦Hydrogen
Downscaling[REMIND-MAgPIE 3.2-4.6 IntegratedPhysicalDamages (median)] | Below 2°C | POL | Secondary Energy¦Hydrogen | EJ/yr | Secondary Energy¦Hydrogen | demand_projection | hydrogen_allsect | 2045 | 0.0897 | Secondary Energy¦Hydrogen
Downscaling[REMIND-MAgPIE 3.2-4.6 IntegratedPhysicalDamages (median)] | Below 2°C | POL | Secondary Energy¦Hydrogen | EJ/yr | Secondary Energy¦Hydrogen | demand_projection | hydrogen_allsect | 2050 | 0.1237 | Secondary Energy¦Hydrogen
Downscaling[REMIND-MAgPIE 3.2-4.6 IntegratedPhysicalDamages (median)] | Below 2°C | POL | Secondary Energy¦Hydrogen | EJ/yr | Secondary Energy¦Hydrogen | demand_projection | hydrogen_allsect | 2055 | 0.1555 | Secondary Energy¦Hydrogen
Downscaling[REMIND-MAgPIE 3.2-4.6 IntegratedPhysicalDamages (median)] | Below 2°C | POL | Secondary Energy¦Hydrogen | EJ/yr | Secondary Energy¦Hydrogen | demand_projection | hydrogen_allsect | 2060 | 0.184 | Secondary Energy¦Hydrogen
Downscaling[REMIND-MAgPIE 3.2-4.6 IntegratedPhysicalDamages (median)] | Below 2°C | POL | Secondary Energy¦Hydrogen | EJ/yr | Secondary Energy¦Hydrogen | demand_projection | hydrogen_allsect | 2065 | 0.176 | Secondary Energy¦Hydrogen
Downscaling[REMIND-MAgPIE 3.2-4.6 IntegratedPhysicalDamages (median)] | Below 2°C | POL | Secondary Energy¦Hydrogen | EJ/yr | Secondary Energy¦Hydrogen | demand_projection | hydrogen_allsect | 2070 | 0.1622 | Secondary Energy¦Hydrogen
Downscaling[REMIND-MAgPIE 3.2-4.6 IntegratedPhysicalDamages (median)] | Below 2°C | POL | Secondary Energy¦Hydrogen | EJ/yr | Secondary Energy¦Hydrogen | demand_projection | hydrogen_allsect | 2075 | 0.1489 | Secondary Energy¦Hydrogen
Downscaling[REMIND-MAgPIE 3.2-4.6 IntegratedPhysicalDamages (median)] | Below 2°C | POL | Secondary Energy¦Hydrogen | EJ/yr | Secondary Energy¦Hydrogen | demand_projection | hydrogen_allsect | 2080 | 0.1367 | Secondary Energy¦Hydrogen
Downscaling[REMIND-MAgPIE 3.2-4.6 IntegratedPhysicalDamages (median)] | Below 2°C | POL | Secondary Energy¦Hydrogen | EJ/yr | Secondary Energy¦Hydrogen | demand_projection | hydrogen_allsect | 2085 | 0.1321 | Secondary Energy¦Hydrogen
Downscaling[REMIND-MAgPIE 3.2-4.6 IntegratedPhysicalDamages (median)] | Below 2°C | POL | Secondary Energy¦Hydrogen | EJ/yr | Secondary Energy¦Hydrogen | demand_projection | hydrogen_allsect | 2090 | 0.1284 | Secondary Energy¦Hydrogen
Downscaling[REMIND-MAgPIE 3.2-4.6 IntegratedPhysicalDamages (median)] | Below 2°C | POL | Secondary Energy¦Hydrogen | EJ/yr | Secondary Energy¦Hydrogen | demand_projection | hydrogen_allsect | 2095 | 0.1268 | Secondary Energy¦Hydrogen
Downscaling[REMIND-MAgPIE 3.2-4.6 IntegratedPhysicalDamages (median)] | Below 2°C | POL | Secondary Energy¦Hydrogen | EJ/yr | Secondary Energy¦Hydrogen | demand_projection | hydrogen_allsect | 2100 | 0.1256 | Secondary Energy¦Hydrogen
Downscaling[REMIND-MAgPIE 3.2-4.6 IntegratedPhysicalDamages (median)] | Below 2°C | POL | Secondary Energy¦Electricity¦Coal | EJ/yr | Secondary Energy¦Electricity¦Coal | elec_co2 |  | 2020 | 0.3742 | Secondary Energy¦Electricity¦Coal | 94
Downscaling[REMIND-MAgPIE 3.2-4.6 IntegratedPhysicalDamages (median)] | Below 2°C | POL | Secondary Energy¦Electricity¦Coal | EJ/yr | Secondary Energy¦Electricity¦Coal | elec_co2 |  | 2025 | 0.0467 | Secondary Energy¦Electricity¦Coal | 94
Downscaling[REMIND-MAgPIE 3.2-4.6 IntegratedPhysicalDamages (median)] | Below 2°C | POL | Secondary Energy¦Electricity¦Coal | EJ/yr | Secondary Energy¦Electricity¦Coal | elec_co2 |  | 2030 | 0.0004 | Secondary Energy¦Electricity¦Coal | 94
Downscaling[REMIND-MAgPIE 3.2-4.6 IntegratedPhysicalDamages (median)] | Below 2°C | POL | Secondary Energy¦Electricity¦Coal | EJ/yr | Secondary Energy¦Electricity¦Coal | elec_co2 |  | 2035 | 0 | Secondary Energy¦Electricity¦Coal | 94
Downscaling[REMIND-MAgPIE 3.2-4.6 IntegratedPhysicalDamages (median)] | Below 2°C | POL | Secondary Energy¦Electricity¦Coal | EJ/yr | Secondary Energy¦Electricity¦Coal | elec_co2 |  | 2040 | 0 | Secondary Energy¦Electricity¦Coal | 94
Downscaling[REMIND-MAgPIE 3.2-4.6 IntegratedPhysicalDamages (median)] | Below 2°C | POL | Secondary Energy¦Electricity¦Coal | EJ/yr | Secondary Energy¦Electricity¦Coal | elec_co2 |  | 2045 | 0 | Secondary Energy¦Electricity¦Coal | 94
Downscaling[REMIND-MAgPIE 3.2-4.6 IntegratedPhysicalDamages (median)] | Below 2°C | POL | Secondary Energy¦Electricity¦Coal | EJ/yr | Secondary Energy¦Electricity¦Coal | elec_co2 |  | 2050 | 0 | Secondary Energy¦Electricity¦Coal | 94
Downscaling[REMIND-MAgPIE 3.2-4.6 IntegratedPhysicalDamages (median)] | Below 2°C | POL | Secondary Energy¦Electricity¦Coal | EJ/yr | Secondary Energy¦Electricity¦Coal | elec_co2 |  | 2055 | 0 | Secondary Energy¦Electricity¦Coal | 94
Downscaling[REMIND-MAgPIE 3.2-4.6 IntegratedPhysicalDamages (median)] | Below 2°C | POL | Secondary Energy¦Electricity¦Coal | EJ/yr | Secondary Energy¦Electricity¦Coal | elec_co2 |  | 2060 | 0 | Secondary Energy¦Electricity¦Coal | 94
Downscaling[REMIND-MAgPIE 3.2-4.6 IntegratedPhysicalDamages (median)] | Below 2°C | POL | Secondary Energy¦Electricity¦Coal | EJ/yr | Secondary Energy¦Electricity¦Coal | elec_co2 |  | 2065 | 0 | Secondary Energy¦Electricity¦Coal | 94
Downscaling[REMIND-MAgPIE 3.2-4.6 IntegratedPhysicalDamages (median)] | Below 2°C | POL | Secondary Energy¦Electricity¦Coal | EJ/yr | Secondary Energy¦Electricity¦Coal | elec_co2 |  | 2070 | 0 | Secondary Energy¦Electricity¦Coal | 94
Downscaling[REMIND-MAgPIE 3.2-4.6 IntegratedPhysicalDamages (median)] | Below 2°C | POL | Secondary Energy¦Electricity¦Coal | EJ/yr | Secondary Energy¦Electricity¦Coal | elec_co2 |  | 2075 | 0 | Secondary Energy¦Electricity¦Coal | 94
Downscaling[REMIND-MAgPIE 3.2-4.6 IntegratedPhysicalDamages (median)] | Below 2°C | POL | Secondary Energy¦Electricity¦Coal | EJ/yr | Secondary Energy¦Electricity¦Coal | elec_co2 |  | 2080 | 0 | Secondary Energy¦Electricity¦Coal | 94
Downscaling[REMIND-MAgPIE 3.2-4.6 IntegratedPhysicalDamages (median)] | Below 2°C | POL | Secondary Energy¦Electricity¦Coal | EJ/yr | Secondary Energy¦Electricity¦Coal | elec_co2 |  | 2085 | 0 | Secondary Energy¦Electricity¦Coal | 94
Downscaling[REMIND-MAgPIE 3.2-4.6 IntegratedPhysicalDamages (median)] | Below 2°C | POL | Secondary Energy¦Electricity¦Coal | EJ/yr | Secondary Energy¦Electricity¦Coal | elec_co2 |  | 2090 | 0 | Secondary Energy¦Electricity¦Coal | 94
Downscaling[REMIND-MAgPIE 3.2-4.6 IntegratedPhysicalDamages (median)] | Below 2°C | POL | Secondary Energy¦Electricity¦Coal | EJ/yr | Secondary Energy¦Electricity¦Coal | elec_co2 |  | 2095 | 0 | Secondary Energy¦Electricity¦Coal | 94
Downscaling[REMIND-MAgPIE 3.2-4.6 IntegratedPhysicalDamages (median)] | Below 2°C | POL | Secondary Energy¦Electricity¦Coal | EJ/yr | Secondary Energy¦Electricity¦Coal | elec_co2 |  | 2100 | 0 | Secondary Energy¦Electricity¦Coal | 94
Downscaling[REMIND-MAgPIE 3.2-4.6 IntegratedPhysicalDamages (median)] | Below 2°C | POL | Secondary Energy¦Electricity¦Gas | EJ/yr | Secondary Energy¦Electricity¦Gas | elec_co2 |  | 2020 | 0.0949 | Secondary Energy¦Electricity¦Gas | 55
Downscaling[REMIND-MAgPIE 3.2-4.6 IntegratedPhysicalDamages (median)] | Below 2°C | POL | Secondary Energy¦Electricity¦Gas | EJ/yr | Secondary Energy¦Electricity¦Gas | elec_co2 |  | 2025 | 0.1273 | Secondary Energy¦Electricity¦Gas | 55
Downscaling[REMIND-MAgPIE 3.2-4.6 IntegratedPhysicalDamages (median)] | Below 2°C | POL | Secondary Energy¦Electricity¦Gas | EJ/yr | Secondary Energy¦Electricity¦Gas | elec_co2 |  | 2030 | 0.0329 | Secondary Energy¦Electricity¦Gas | 55
Downscaling[REMIND-MAgPIE 3.2-4.6 IntegratedPhysicalDamages (median)] | Below 2°C | POL | Secondary Energy¦Electricity¦Gas | EJ/yr | Secondary Energy¦Electricity¦Gas | elec_co2 |  | 2035 | 0.0076 | Secondary Energy¦Electricity¦Gas | 55
Downscaling[REMIND-MAgPIE 3.2-4.6 IntegratedPhysicalDamages (median)] | Below 2°C | POL | Secondary Energy¦Electricity¦Gas | EJ/yr | Secondary Energy¦Electricity¦Gas | elec_co2 |  | 2040 | 0.0013 | Secondary Energy¦Electricity¦Gas | 55
Downscaling[REMIND-MAgPIE 3.2-4.6 IntegratedPhysicalDamages (median)] | Below 2°C | POL | Secondary Energy¦Electricity¦Gas | EJ/yr | Secondary Energy¦Electricity¦Gas | elec_co2 |  | 2045 | 0.0012 | Secondary Energy¦Electricity¦Gas | 55
Downscaling[REMIND-MAgPIE 3.2-4.6 IntegratedPhysicalDamages (median)] | Below 2°C | POL | Secondary Energy¦Electricity¦Gas | EJ/yr | Secondary Energy¦Electricity¦Gas | elec_co2 |  | 2050 | 0.001 | Secondary Energy¦Electricity¦Gas | 55
Downscaling[REMIND-MAgPIE 3.2-4.6 IntegratedPhysicalDamages (median)] | Below 2°C | POL | Secondary Energy¦Electricity¦Gas | EJ/yr | Secondary Energy¦Electricity¦Gas | elec_co2 |  | 2055 | 0.0009 | Secondary Energy¦Electricity¦Gas | 55
Downscaling[REMIND-MAgPIE 3.2-4.6 IntegratedPhysicalDamages (median)] | Below 2°C | POL | Secondary Energy¦Electricity¦Gas | EJ/yr | Secondary Energy¦Electricity¦Gas | elec_co2 |  | 2060 | 0.0005 | Secondary Energy¦Electricity¦Gas | 55
Downscaling[REMIND-MAgPIE 3.2-4.6 IntegratedPhysicalDamages (median)] | Below 2°C | POL | Secondary Energy¦Electricity¦Gas | EJ/yr | Secondary Energy¦Electricity¦Gas | elec_co2 |  | 2065 | 0.0003 | Secondary Energy¦Electricity¦Gas | 55
Downscaling[REMIND-MAgPIE 3.2-4.6 IntegratedPhysicalDamages (median)] | Below 2°C | POL | Secondary Energy¦Electricity¦Gas | EJ/yr | Secondary Energy¦Electricity¦Gas | elec_co2 |  | 2070 | 0.0001 | Secondary Energy¦Electricity¦Gas | 55
Downscaling[REMIND-MAgPIE 3.2-4.6 IntegratedPhysicalDamages (median)] | Below 2°C | POL | Secondary Energy¦Electricity¦Gas | EJ/yr | Secondary Energy¦Electricity¦Gas | elec_co2 |  | 2075 | 0 | Secondary Energy¦Electricity¦Gas | 55
Downscaling[REMIND-MAgPIE 3.2-4.6 IntegratedPhysicalDamages (median)] | Below 2°C | POL | Secondary Energy¦Electricity¦Gas | EJ/yr | Secondary Energy¦Electricity¦Gas | elec_co2 |  | 2080 | 0 | Secondary Energy¦Electricity¦Gas | 55
Downscaling[REMIND-MAgPIE 3.2-4.6 IntegratedPhysicalDamages (median)] | Below 2°C | POL | Secondary Energy¦Electricity¦Gas | EJ/yr | Secondary Energy¦Electricity¦Gas | elec_co2 |  | 2085 | 0 | Secondary Energy¦Electricity¦Gas | 55
Downscaling[REMIND-MAgPIE 3.2-4.6 IntegratedPhysicalDamages (median)] | Below 2°C | POL | Secondary Energy¦Electricity¦Gas | EJ/yr | Secondary Energy¦Electricity¦Gas | elec_co2 |  | 2090 | 0 | Secondary Energy¦Electricity¦Gas | 55
Downscaling[REMIND-MAgPIE 3.2-4.6 IntegratedPhysicalDamages (median)] | Below 2°C | POL | Secondary Energy¦Electricity¦Gas | EJ/yr | Secondary Energy¦Electricity¦Gas | elec_co2 |  | 2095 | 0 | Secondary Energy¦Electricity¦Gas | 55
Downscaling[REMIND-MAgPIE 3.2-4.6 IntegratedPhysicalDamages (median)] | Below 2°C | POL | Secondary Energy¦Electricity¦Gas | EJ/yr | Secondary Energy¦Electricity¦Gas | elec_co2 |  | 2100 | 0 | Secondary Energy¦Electricity¦Gas | 55
Downscaling[REMIND-MAgPIE 3.2-4.6 IntegratedPhysicalDamages (median)] | Below 2°C | POL | Secondary Energy¦Electricity¦Oil | EJ/yr | Secondary Energy¦Electricity¦Oil | elec_co2 |  | 2020 | 0.0074 | Secondary Energy¦Electricity¦Oil | 70
Downscaling[REMIND-MAgPIE 3.2-4.6 IntegratedPhysicalDamages (median)] | Below 2°C | POL | Secondary Energy¦Electricity¦Oil | EJ/yr | Secondary Energy¦Electricity¦Oil | elec_co2 |  | 2025 | 0.0079 | Secondary Energy¦Electricity¦Oil | 70
Downscaling[REMIND-MAgPIE 3.2-4.6 IntegratedPhysicalDamages (median)] | Below 2°C | POL | Secondary Energy¦Electricity¦Oil | EJ/yr | Secondary Energy¦Electricity¦Oil | elec_co2 |  | 2030 | 0.0029 | Secondary Energy¦Electricity¦Oil | 70
Downscaling[REMIND-MAgPIE 3.2-4.6 IntegratedPhysicalDamages (median)] | Below 2°C | POL | Secondary Energy¦Electricity¦Oil | EJ/yr | Secondary Energy¦Electricity¦Oil | elec_co2 |  | 2035 | 0 | Secondary Energy¦Electricity¦Oil | 70
Downscaling[REMIND-MAgPIE 3.2-4.6 IntegratedPhysicalDamages (median)] | Below 2°C | POL | Secondary Energy¦Electricity¦Oil | EJ/yr | Secondary Energy¦Electricity¦Oil | elec_co2 |  | 2040 | 0 | Secondary Energy¦Electricity¦Oil | 70
Downscaling[REMIND-MAgPIE 3.2-4.6 IntegratedPhysicalDamages (median)] | Below 2°C | POL | Secondary Energy¦Electricity¦Oil | EJ/yr | Secondary Energy¦Electricity¦Oil | elec_co2 |  | 2045 | 0 | Secondary Energy¦Electricity¦Oil | 70
Downscaling[REMIND-MAgPIE 3.2-4.6 IntegratedPhysicalDamages (median)] | Below 2°C | POL | Secondary Energy¦Electricity¦Oil | EJ/yr | Secondary Energy¦Electricity¦Oil | elec_co2 |  | 2050 | 0 | Secondary Energy¦Electricity¦Oil | 70
Downscaling[REMIND-MAgPIE 3.2-4.6 IntegratedPhysicalDamages (median)] | Below 2°C | POL | Secondary Energy¦Electricity¦Oil | EJ/yr | Secondary Energy¦Electricity¦Oil | elec_co2 |  | 2055 | 0 | Secondary Energy¦Electricity¦Oil | 70
Downscaling[REMIND-MAgPIE 3.2-4.6 IntegratedPhysicalDamages (median)] | Below 2°C | POL | Secondary Energy¦Electricity¦Oil | EJ/yr | Secondary Energy¦Electricity¦Oil | elec_co2 |  | 2060 | 0 | Secondary Energy¦Electricity¦Oil | 70
Downscaling[REMIND-MAgPIE 3.2-4.6 IntegratedPhysicalDamages (median)] | Below 2°C | POL | Secondary Energy¦Electricity¦Oil | EJ/yr | Secondary Energy¦Electricity¦Oil | elec_co2 |  | 2065 | 0 | Secondary Energy¦Electricity¦Oil | 70
Downscaling[REMIND-MAgPIE 3.2-4.6 IntegratedPhysicalDamages (median)] | Below 2°C | POL | Secondary Energy¦Electricity¦Oil | EJ/yr | Secondary Energy¦Electricity¦Oil | elec_co2 |  | 2070 | 0 | Secondary Energy¦Electricity¦Oil | 70
Downscaling[REMIND-MAgPIE 3.2-4.6 IntegratedPhysicalDamages (median)] | Below 2°C | POL | Secondary Energy¦Electricity¦Oil | EJ/yr | Secondary Energy¦Electricity¦Oil | elec_co2 |  | 2075 | 0 | Secondary Energy¦Electricity¦Oil | 70
Downscaling[REMIND-MAgPIE 3.2-4.6 IntegratedPhysicalDamages (median)] | Below 2°C | POL | Secondary Energy¦Electricity¦Oil | EJ/yr | Secondary Energy¦Electricity¦Oil | elec_co2 |  | 2080 | 0 | Secondary Energy¦Electricity¦Oil | 70
Downscaling[REMIND-MAgPIE 3.2-4.6 IntegratedPhysicalDamages (median)] | Below 2°C | POL | Secondary Energy¦Electricity¦Oil | EJ/yr | Secondary Energy¦Electricity¦Oil | elec_co2 |  | 2085 | 0 | Secondary Energy¦Electricity¦Oil | 70
Downscaling[REMIND-MAgPIE 3.2-4.6 IntegratedPhysicalDamages (median)] | Below 2°C | POL | Secondary Energy¦Electricity¦Oil | EJ/yr | Secondary Energy¦Electricity¦Oil | elec_co2 |  | 2090 | 0 | Secondary Energy¦Electricity¦Oil | 70
Downscaling[REMIND-MAgPIE 3.2-4.6 IntegratedPhysicalDamages (median)] | Below 2°C | POL | Secondary Energy¦Electricity¦Oil | EJ/yr | Secondary Energy¦Electricity¦Oil | elec_co2 |  | 2095 | 0 | Secondary Energy¦Electricity¦Oil | 70
Downscaling[REMIND-MAgPIE 3.2-4.6 IntegratedPhysicalDamages (median)] | Below 2°C | POL | Secondary Energy¦Electricity¦Oil | EJ/yr | Secondary Energy¦Electricity¦Oil | elec_co2 |  | 2100 | 0 | Secondary Energy¦Electricity¦Oil | 70
Downscaling[REMIND-MAgPIE 3.2-4.6 IntegratedPhysicalDamages (median)] | Below 2°C | POL | Price¦Primary Energy¦Biomass | US$2010/GJ | Price¦Primary Energy¦Biomass | fuel_supply | bioenergy | 2020 | 5.3799 | Price¦Primary Energy¦Biomass
Downscaling[REMIND-MAgPIE 3.2-4.6 IntegratedPhysicalDamages (median)] | Below 2°C | POL | Price¦Primary Energy¦Biomass | US$2010/GJ | Price¦Primary Energy¦Biomass | fuel_supply | bioenergy | 2025 | 5.4341 | Price¦Primary Energy¦Biomass
Downscaling[REMIND-MAgPIE 3.2-4.6 IntegratedPhysicalDamages (median)] | Below 2°C | POL | Price¦Primary Energy¦Biomass | US$2010/GJ | Price¦Primary Energy¦Biomass | fuel_supply | bioenergy | 2030 | 5.228 | Price¦Primary Energy¦Biomass
Downscaling[REMIND-MAgPIE 3.2-4.6 IntegratedPhysicalDamages (median)] | Below 2°C | POL | Price¦Primary Energy¦Biomass | US$2010/GJ | Price¦Primary Energy¦Biomass | fuel_supply | bioenergy | 2035 | 5.2523 | Price¦Primary Energy¦Biomass
Downscaling[REMIND-MAgPIE 3.2-4.6 IntegratedPhysicalDamages (median)] | Below 2°C | POL | Price¦Primary Energy¦Biomass | US$2010/GJ | Price¦Primary Energy¦Biomass | fuel_supply | bioenergy | 2040 | 6.1205 | Price¦Primary Energy¦Biomass
Downscaling[REMIND-MAgPIE 3.2-4.6 IntegratedPhysicalDamages (median)] | Below 2°C | POL | Price¦Primary Energy¦Biomass | US$2010/GJ | Price¦Primary Energy¦Biomass | fuel_supply | bioenergy | 2045 | 6.4948 | Price¦Primary Energy¦Biomass
Downscaling[REMIND-MAgPIE 3.2-4.6 IntegratedPhysicalDamages (median)] | Below 2°C | POL | Price¦Primary Energy¦Biomass | US$2010/GJ | Price¦Primary Energy¦Biomass | fuel_supply | bioenergy | 2050 | 7.8084 | Price¦Primary Energy¦Biomass
Downscaling[REMIND-MAgPIE 3.2-4.6 IntegratedPhysicalDamages (median)] | Below 2°C | POL | Price¦Primary Energy¦Biomass | US$2010/GJ | Price¦Primary Energy¦Biomass | fuel_supply | bioenergy | 2055 | 8.8045 | Price¦Primary Energy¦Biomass
Downscaling[REMIND-MAgPIE 3.2-4.6 IntegratedPhysicalDamages (median)] | Below 2°C | POL | Price¦Primary Energy¦Biomass | US$2010/GJ | Price¦Primary Energy¦Biomass | fuel_supply | bioenergy | 2060 | 12.725 | Price¦Primary Energy¦Biomass
Downscaling[REMIND-MAgPIE 3.2-4.6 IntegratedPhysicalDamages (median)] | Below 2°C | POL | Price¦Primary Energy¦Biomass | US$2010/GJ | Price¦Primary Energy¦Biomass | fuel_supply | bioenergy | 2065 | 12.9335 | Price¦Primary Energy¦Biomass
Downscaling[REMIND-MAgPIE 3.2-4.6 IntegratedPhysicalDamages (median)] | Below 2°C | POL | Price¦Primary Energy¦Biomass | US$2010/GJ | Price¦Primary Energy¦Biomass | fuel_supply | bioenergy | 2070 | 13.1421 | Price¦Primary Energy¦Biomass
Downscaling[REMIND-MAgPIE 3.2-4.6 IntegratedPhysicalDamages (median)] | Below 2°C | POL | Price¦Primary Energy¦Biomass | US$2010/GJ | Price¦Primary Energy¦Biomass | fuel_supply | bioenergy | 2075 | 14.1411 | Price¦Primary Energy¦Biomass
Downscaling[REMIND-MAgPIE 3.2-4.6 IntegratedPhysicalDamages (median)] | Below 2°C | POL | Price¦Primary Energy¦Biomass | US$2010/GJ | Price¦Primary Energy¦Biomass | fuel_supply | bioenergy | 2080 | 15.1402 | Price¦Primary Energy¦Biomass
Downscaling[REMIND-MAgPIE 3.2-4.6 IntegratedPhysicalDamages (median)] | Below 2°C | POL | Price¦Primary Energy¦Biomass | US$2010/GJ | Price¦Primary Energy¦Biomass | fuel_supply | bioenergy | 2085 | 15.7684 | Price¦Primary Energy¦Biomass
Downscaling[REMIND-MAgPIE 3.2-4.6 IntegratedPhysicalDamages (median)] | Below 2°C | POL | Price¦Primary Energy¦Biomass | US$2010/GJ | Price¦Primary Energy¦Biomass | fuel_supply | bioenergy | 2090 | 16.3966 | Price¦Primary Energy¦Biomass
Downscaling[REMIND-MAgPIE 3.2-4.6 IntegratedPhysicalDamages (median)] | Below 2°C | POL | Price¦Primary Energy¦Biomass | US$2010/GJ | Price¦Primary Energy¦Biomass | fuel_supply | bioenergy | 2095 | 16.211 | Price¦Primary Energy¦Biomass
Downscaling[REMIND-MAgPIE 3.2-4.6 IntegratedPhysicalDamages (median)] | Below 2°C | POL | Price¦Primary Energy¦Biomass | US$2010/GJ | Price¦Primary Energy¦Biomass | fuel_supply | bioenergy | 2100 | 16.0254 | Price¦Primary Energy¦Biomass
Downscaling[REMIND-MAgPIE 3.2-4.6 IntegratedPhysicalDamages (median)] | Below 2°C | POL | Price¦Primary Energy¦Coal | US$2010/GJ | Price¦Primary Energy¦Coal | fuel_supply | coal | 2020 | 2.0344 | Price¦Primary Energy¦Coal
Downscaling[REMIND-MAgPIE 3.2-4.6 IntegratedPhysicalDamages (median)] | Below 2°C | POL | Price¦Primary Energy¦Coal | US$2010/GJ | Price¦Primary Energy¦Coal | fuel_supply | coal | 2025 | 2.225 | Price¦Primary Energy¦Coal
Downscaling[REMIND-MAgPIE 3.2-4.6 IntegratedPhysicalDamages (median)] | Below 2°C | POL | Price¦Primary Energy¦Coal | US$2010/GJ | Price¦Primary Energy¦Coal | fuel_supply | coal | 2030 | 1.7271 | Price¦Primary Energy¦Coal
Downscaling[REMIND-MAgPIE 3.2-4.6 IntegratedPhysicalDamages (median)] | Below 2°C | POL | Price¦Primary Energy¦Coal | US$2010/GJ | Price¦Primary Energy¦Coal | fuel_supply | coal | 2035 | 1.4797 | Price¦Primary Energy¦Coal
Downscaling[REMIND-MAgPIE 3.2-4.6 IntegratedPhysicalDamages (median)] | Below 2°C | POL | Price¦Primary Energy¦Coal | US$2010/GJ | Price¦Primary Energy¦Coal | fuel_supply | coal | 2040 | 1.4321 | Price¦Primary Energy¦Coal
Downscaling[REMIND-MAgPIE 3.2-4.6 IntegratedPhysicalDamages (median)] | Below 2°C | POL | Price¦Primary Energy¦Coal | US$2010/GJ | Price¦Primary Energy¦Coal | fuel_supply | coal | 2045 | 1.4132 | Price¦Primary Energy¦Coal
Downscaling[REMIND-MAgPIE 3.2-4.6 IntegratedPhysicalDamages (median)] | Below 2°C | POL | Price¦Primary Energy¦Coal | US$2010/GJ | Price¦Primary Energy¦Coal | fuel_supply | coal | 2050 | 1.5518 | Price¦Primary Energy¦Coal
Downscaling[REMIND-MAgPIE 3.2-4.6 IntegratedPhysicalDamages (median)] | Below 2°C | POL | Price¦Primary Energy¦Coal | US$2010/GJ | Price¦Primary Energy¦Coal | fuel_supply | coal | 2055 | 1.3271 | Price¦Primary Energy¦Coal
Downscaling[REMIND-MAgPIE 3.2-4.6 IntegratedPhysicalDamages (median)] | Below 2°C | POL | Price¦Primary Energy¦Coal | US$2010/GJ | Price¦Primary Energy¦Coal | fuel_supply | coal | 2060 | 1.9479 | Price¦Primary Energy¦Coal
Downscaling[REMIND-MAgPIE 3.2-4.6 IntegratedPhysicalDamages (median)] | Below 2°C | POL | Price¦Primary Energy¦Coal | US$2010/GJ | Price¦Primary Energy¦Coal | fuel_supply | coal | 2065 | 1.9157 | Price¦Primary Energy¦Coal
Downscaling[REMIND-MAgPIE 3.2-4.6 IntegratedPhysicalDamages (median)] | Below 2°C | POL | Price¦Primary Energy¦Coal | US$2010/GJ | Price¦Primary Energy¦Coal | fuel_supply | coal | 2070 | 1.8836 | Price¦Primary Energy¦Coal
Downscaling[REMIND-MAgPIE 3.2-4.6 IntegratedPhysicalDamages (median)] | Below 2°C | POL | Price¦Primary Energy¦Coal | US$2010/GJ | Price¦Primary Energy¦Coal | fuel_supply | coal | 2075 | 1.8814 | Price¦Primary Energy¦Coal
Downscaling[REMIND-MAgPIE 3.2-4.6 IntegratedPhysicalDamages (median)] | Below 2°C | POL | Price¦Primary Energy¦Coal | US$2010/GJ | Price¦Primary Energy¦Coal | fuel_supply | coal | 2080 | 1.8792 | Price¦Primary Energy¦Coal
Downscaling[REMIND-MAgPIE 3.2-4.6 IntegratedPhysicalDamages (median)] | Below 2°C | POL | Price¦Primary Energy¦Coal | US$2010/GJ | Price¦Primary Energy¦Coal | fuel_supply | coal | 2085 | 1.8977 | Price¦Primary Energy¦Coal
Downscaling[REMIND-MAgPIE 3.2-4.6 IntegratedPhysicalDamages (median)] | Below 2°C | POL | Price¦Primary Energy¦Coal | US$2010/GJ | Price¦Primary Energy¦Coal | fuel_supply | coal | 2090 | 1.9162 | Price¦Primary Energy¦Coal
Downscaling[REMIND-MAgPIE 3.2-4.6 IntegratedPhysicalDamages (median)] | Below 2°C | POL | Price¦Primary Energy¦Coal | US$2010/GJ | Price¦Primary Energy¦Coal | fuel_supply | coal | 2095 | 1.8369 | Price¦Primary Energy¦Coal
Downscaling[REMIND-MAgPIE 3.2-4.6 IntegratedPhysicalDamages (median)] | Below 2°C | POL | Price¦Primary Energy¦Coal | US$2010/GJ | Price¦Primary Energy¦Coal | fuel_supply | coal | 2100 | 1.7577 | Price¦Primary Energy¦Coal
Downscaling[REMIND-MAgPIE 3.2-4.6 IntegratedPhysicalDamages (median)] | Below 2°C | POL | Price¦Primary Energy¦Gas | US$2010/GJ | Price¦Primary Energy¦Gas | fuel_supply | gas | 2020 | 3.9711 | Price¦Primary Energy¦Gas
Downscaling[REMIND-MAgPIE 3.2-4.6 IntegratedPhysicalDamages (median)] | Below 2°C | POL | Price¦Primary Energy¦Gas | US$2010/GJ | Price¦Primary Energy¦Gas | fuel_supply | gas | 2025 | 4.6484 | Price¦Primary Energy¦Gas
Downscaling[REMIND-MAgPIE 3.2-4.6 IntegratedPhysicalDamages (median)] | Below 2°C | POL | Price¦Primary Energy¦Gas | US$2010/GJ | Price¦Primary Energy¦Gas | fuel_supply | gas | 2030 | 4.6157 | Price¦Primary Energy¦Gas
Downscaling[REMIND-MAgPIE 3.2-4.6 IntegratedPhysicalDamages (median)] | Below 2°C | POL | Price¦Primary Energy¦Gas | US$2010/GJ | Price¦Primary Energy¦Gas | fuel_supply | gas | 2035 | 5.2685 | Price¦Primary Energy¦Gas
Downscaling[REMIND-MAgPIE 3.2-4.6 IntegratedPhysicalDamages (median)] | Below 2°C | POL | Price¦Primary Energy¦Gas | US$2010/GJ | Price¦Primary Energy¦Gas | fuel_supply | gas | 2040 | 5.0938 | Price¦Primary Energy¦Gas
Downscaling[REMIND-MAgPIE 3.2-4.6 IntegratedPhysicalDamages (median)] | Below 2°C | POL | Price¦Primary Energy¦Gas | US$2010/GJ | Price¦Primary Energy¦Gas | fuel_supply | gas | 2045 | 4.8211 | Price¦Primary Energy¦Gas
Downscaling[REMIND-MAgPIE 3.2-4.6 IntegratedPhysicalDamages (median)] | Below 2°C | POL | Price¦Primary Energy¦Gas | US$2010/GJ | Price¦Primary Energy¦Gas | fuel_supply | gas | 2050 | 4.8506 | Price¦Primary Energy¦Gas
Downscaling[REMIND-MAgPIE 3.2-4.6 IntegratedPhysicalDamages (median)] | Below 2°C | POL | Price¦Primary Energy¦Gas | US$2010/GJ | Price¦Primary Energy¦Gas | fuel_supply | gas | 2055 | 4.6 | Price¦Primary Energy¦Gas
Downscaling[REMIND-MAgPIE 3.2-4.6 IntegratedPhysicalDamages (median)] | Below 2°C | POL | Price¦Primary Energy¦Gas | US$2010/GJ | Price¦Primary Energy¦Gas | fuel_supply | gas | 2060 | 5.9063 | Price¦Primary Energy¦Gas
Downscaling[REMIND-MAgPIE 3.2-4.6 IntegratedPhysicalDamages (median)] | Below 2°C | POL | Price¦Primary Energy¦Gas | US$2010/GJ | Price¦Primary Energy¦Gas | fuel_supply | gas | 2065 | 5.5446 | Price¦Primary Energy¦Gas
Downscaling[REMIND-MAgPIE 3.2-4.6 IntegratedPhysicalDamages (median)] | Below 2°C | POL | Price¦Primary Energy¦Gas | US$2010/GJ | Price¦Primary Energy¦Gas | fuel_supply | gas | 2070 | 5.1829 | Price¦Primary Energy¦Gas
Downscaling[REMIND-MAgPIE 3.2-4.6 IntegratedPhysicalDamages (median)] | Below 2°C | POL | Price¦Primary Energy¦Gas | US$2010/GJ | Price¦Primary Energy¦Gas | fuel_supply | gas | 2075 | 5.1021 | Price¦Primary Energy¦Gas
Downscaling[REMIND-MAgPIE 3.2-4.6 IntegratedPhysicalDamages (median)] | Below 2°C | POL | Price¦Primary Energy¦Gas | US$2010/GJ | Price¦Primary Energy¦Gas | fuel_supply | gas | 2080 | 5.0212 | Price¦Primary Energy¦Gas
Downscaling[REMIND-MAgPIE 3.2-4.6 IntegratedPhysicalDamages (median)] | Below 2°C | POL | Price¦Primary Energy¦Gas | US$2010/GJ | Price¦Primary Energy¦Gas | fuel_supply | gas | 2085 | 5.0683 | Price¦Primary Energy¦Gas
Downscaling[REMIND-MAgPIE 3.2-4.6 IntegratedPhysicalDamages (median)] | Below 2°C | POL | Price¦Primary Energy¦Gas | US$2010/GJ | Price¦Primary Energy¦Gas | fuel_supply | gas | 2090 | 5.1155 | Price¦Primary Energy¦Gas
Downscaling[REMIND-MAgPIE 3.2-4.6 IntegratedPhysicalDamages (median)] | Below 2°C | POL | Price¦Primary Energy¦Gas | US$2010/GJ | Price¦Primary Energy¦Gas | fuel_supply | gas | 2095 | 5.1057 | Price¦Primary Energy¦Gas
Downscaling[REMIND-MAgPIE 3.2-4.6 IntegratedPhysicalDamages (median)] | Below 2°C | POL | Price¦Primary Energy¦Gas | US$2010/GJ | Price¦Primary Energy¦Gas | fuel_supply | gas | 2100 | 5.096 | Price¦Primary Energy¦Gas
Downscaling[REMIND-MAgPIE 3.2-4.6 IntegratedPhysicalDamages (median)] | Below 2°C | POL | Price¦Secondary Energy¦Liquids¦Oil | US$2010/GJ | Price¦Secondary Energy¦Liquids¦Oil | fuel_supply | oil | 2020 | 82.2847 | Price¦Secondary Energy¦Liquids¦Oil
Downscaling[REMIND-MAgPIE 3.2-4.6 IntegratedPhysicalDamages (median)] | Below 2°C | POL | Price¦Secondary Energy¦Liquids¦Oil | US$2010/GJ | Price¦Secondary Energy¦Liquids¦Oil | fuel_supply | oil | 2025 | 89.9584 | Price¦Secondary Energy¦Liquids¦Oil
Downscaling[REMIND-MAgPIE 3.2-4.6 IntegratedPhysicalDamages (median)] | Below 2°C | POL | Price¦Secondary Energy¦Liquids¦Oil | US$2010/GJ | Price¦Secondary Energy¦Liquids¦Oil | fuel_supply | oil | 2030 | 91.4623 | Price¦Secondary Energy¦Liquids¦Oil
Downscaling[REMIND-MAgPIE 3.2-4.6 IntegratedPhysicalDamages (median)] | Below 2°C | POL | Price¦Secondary Energy¦Liquids¦Oil | US$2010/GJ | Price¦Secondary Energy¦Liquids¦Oil | fuel_supply | oil | 2035 | 81.667 | Price¦Secondary Energy¦Liquids¦Oil
Downscaling[REMIND-MAgPIE 3.2-4.6 IntegratedPhysicalDamages (median)] | Below 2°C | POL | Price¦Secondary Energy¦Liquids¦Oil | US$2010/GJ | Price¦Secondary Energy¦Liquids¦Oil | fuel_supply | oil | 2040 | 95.3507 | Price¦Secondary Energy¦Liquids¦Oil
Downscaling[REMIND-MAgPIE 3.2-4.6 IntegratedPhysicalDamages (median)] | Below 2°C | POL | Price¦Secondary Energy¦Liquids¦Oil | US$2010/GJ | Price¦Secondary Energy¦Liquids¦Oil | fuel_supply | oil | 2045 | 109.7858 | Price¦Secondary Energy¦Liquids¦Oil
Downscaling[REMIND-MAgPIE 3.2-4.6 IntegratedPhysicalDamages (median)] | Below 2°C | POL | Price¦Secondary Energy¦Liquids¦Oil | US$2010/GJ | Price¦Secondary Energy¦Liquids¦Oil | fuel_supply | oil | 2050 | 128.5628 | Price¦Secondary Energy¦Liquids¦Oil
Downscaling[REMIND-MAgPIE 3.2-4.6 IntegratedPhysicalDamages (median)] | Below 2°C | POL | Price¦Secondary Energy¦Liquids¦Oil | US$2010/GJ | Price¦Secondary Energy¦Liquids¦Oil | fuel_supply | oil | 2055 | 138.8682 | Price¦Secondary Energy¦Liquids¦Oil
Downscaling[REMIND-MAgPIE 3.2-4.6 IntegratedPhysicalDamages (median)] | Below 2°C | POL | Price¦Secondary Energy¦Liquids¦Oil | US$2010/GJ | Price¦Secondary Energy¦Liquids¦Oil | fuel_supply | oil | 2060 | 232.9834 | Price¦Secondary Energy¦Liquids¦Oil
Downscaling[REMIND-MAgPIE 3.2-4.6 IntegratedPhysicalDamages (median)] | Below 2°C | POL | Price¦Secondary Energy¦Liquids¦Oil | US$2010/GJ | Price¦Secondary Energy¦Liquids¦Oil | fuel_supply | oil | 2065 | 280.4362 | Price¦Secondary Energy¦Liquids¦Oil
Downscaling[REMIND-MAgPIE 3.2-4.6 IntegratedPhysicalDamages (median)] | Below 2°C | POL | Price¦Secondary Energy¦Liquids¦Oil | US$2010/GJ | Price¦Secondary Energy¦Liquids¦Oil | fuel_supply | oil | 2070 | 327.889 | Price¦Secondary Energy¦Liquids¦Oil
Downscaling[REMIND-MAgPIE 3.2-4.6 IntegratedPhysicalDamages (median)] | Below 2°C | POL | Price¦Secondary Energy¦Liquids¦Oil | US$2010/GJ | Price¦Secondary Energy¦Liquids¦Oil | fuel_supply | oil | 2075 | 335.0568 | Price¦Secondary Energy¦Liquids¦Oil
Downscaling[REMIND-MAgPIE 3.2-4.6 IntegratedPhysicalDamages (median)] | Below 2°C | POL | Price¦Secondary Energy¦Liquids¦Oil | US$2010/GJ | Price¦Secondary Energy¦Liquids¦Oil | fuel_supply | oil | 2080 | 342.2246 | Price¦Secondary Energy¦Liquids¦Oil
Downscaling[REMIND-MAgPIE 3.2-4.6 IntegratedPhysicalDamages (median)] | Below 2°C | POL | Price¦Secondary Energy¦Liquids¦Oil | US$2010/GJ | Price¦Secondary Energy¦Liquids¦Oil | fuel_supply | oil | 2085 | 344.3439 | Price¦Secondary Energy¦Liquids¦Oil
Downscaling[REMIND-MAgPIE 3.2-4.6 IntegratedPhysicalDamages (median)] | Below 2°C | POL | Price¦Secondary Energy¦Liquids¦Oil | US$2010/GJ | Price¦Secondary Energy¦Liquids¦Oil | fuel_supply | oil | 2090 | 346.4631 | Price¦Secondary Energy¦Liquids¦Oil
Downscaling[REMIND-MAgPIE 3.2-4.6 IntegratedPhysicalDamages (median)] | Below 2°C | POL | Price¦Secondary Energy¦Liquids¦Oil | US$2010/GJ | Price¦Secondary Energy¦Liquids¦Oil | fuel_supply | oil | 2095 | 353.644 | Price¦Secondary Energy¦Liquids¦Oil
Downscaling[REMIND-MAgPIE 3.2-4.6 IntegratedPhysicalDamages (median)] | Below 2°C | POL | Price¦Secondary Energy¦Liquids¦Oil | US$2010/GJ | Price¦Secondary Energy¦Liquids¦Oil | fuel_supply | oil | 2100 | 360.8248 | Price¦Secondary Energy¦Liquids¦Oil
Downscaling[REMIND-MAgPIE 3.2-4.6 IntegratedPhysicalDamages (median)] | Below 2°C | POL | Emissions¦CO2 | Mt CO2/yr | Emissions¦CO2 | scenarios - CO2 abatement | CO2 | 2020 | 200.8887 | Emissions¦CO2
Downscaling[REMIND-MAgPIE 3.2-4.6 IntegratedPhysicalDamages (median)] | Below 2°C | POL | Emissions¦CO2 | Mt CO2/yr | Emissions¦CO2 | scenarios - CO2 abatement | CO2 | 2025 | 109.499 | Emissions¦CO2
Downscaling[REMIND-MAgPIE 3.2-4.6 IntegratedPhysicalDamages (median)] | Below 2°C | POL | Emissions¦CO2 | Mt CO2/yr | Emissions¦CO2 | scenarios - CO2 abatement | CO2 | 2030 | 69.3167 | Emissions¦CO2
Downscaling[REMIND-MAgPIE 3.2-4.6 IntegratedPhysicalDamages (median)] | Below 2°C | POL | Emissions¦CO2 | Mt CO2/yr | Emissions¦CO2 | scenarios - CO2 abatement | CO2 | 2035 | 29.7158 | Emissions¦CO2
Downscaling[REMIND-MAgPIE 3.2-4.6 IntegratedPhysicalDamages (median)] | Below 2°C | POL | Emissions¦CO2 | Mt CO2/yr | Emissions¦CO2 | scenarios - CO2 abatement | CO2 | 2040 | -4.9708 | Emissions¦CO2
Downscaling[REMIND-MAgPIE 3.2-4.6 IntegratedPhysicalDamages (median)] | Below 2°C | POL | Emissions¦CO2 | Mt CO2/yr | Emissions¦CO2 | scenarios - CO2 abatement | CO2 | 2045 | -28.4947 | Emissions¦CO2
Downscaling[REMIND-MAgPIE 3.2-4.6 IntegratedPhysicalDamages (median)] | Below 2°C | POL | Emissions¦CO2 | Mt CO2/yr | Emissions¦CO2 | scenarios - CO2 abatement | CO2 | 2050 | -42.8596 | Emissions¦CO2
Downscaling[REMIND-MAgPIE 3.2-4.6 IntegratedPhysicalDamages (median)] | Below 2°C | POL | Emissions¦CO2 | Mt CO2/yr | Emissions¦CO2 | scenarios - CO2 abatement | CO2 | 2055 | -48.8358 | Emissions¦CO2
Downscaling[REMIND-MAgPIE 3.2-4.6 IntegratedPhysicalDamages (median)] | Below 2°C | POL | Emissions¦CO2 | Mt CO2/yr | Emissions¦CO2 | scenarios - CO2 abatement | CO2 | 2060 | -53.677 | Emissions¦CO2
Downscaling[REMIND-MAgPIE 3.2-4.6 IntegratedPhysicalDamages (median)] | Below 2°C | POL | Emissions¦CO2 | Mt CO2/yr | Emissions¦CO2 | scenarios - CO2 abatement | CO2 | 2065 | -54.8258 | Emissions¦CO2
Downscaling[REMIND-MAgPIE 3.2-4.6 IntegratedPhysicalDamages (median)] | Below 2°C | POL | Emissions¦CO2 | Mt CO2/yr | Emissions¦CO2 | scenarios - CO2 abatement | CO2 | 2070 | -55.803 | Emissions¦CO2
Downscaling[REMIND-MAgPIE 3.2-4.6 IntegratedPhysicalDamages (median)] | Below 2°C | POL | Emissions¦CO2 | Mt CO2/yr | Emissions¦CO2 | scenarios - CO2 abatement | CO2 | 2075 | -55.712 | Emissions¦CO2
Downscaling[REMIND-MAgPIE 3.2-4.6 IntegratedPhysicalDamages (median)] | Below 2°C | POL | Emissions¦CO2 | Mt CO2/yr | Emissions¦CO2 | scenarios - CO2 abatement | CO2 | 2080 | -55.6442 | Emissions¦CO2
Downscaling[REMIND-MAgPIE 3.2-4.6 IntegratedPhysicalDamages (median)] | Below 2°C | POL | Emissions¦CO2 | Mt CO2/yr | Emissions¦CO2 | scenarios - CO2 abatement | CO2 | 2085 | -56.0272 | Emissions¦CO2
Downscaling[REMIND-MAgPIE 3.2-4.6 IntegratedPhysicalDamages (median)] | Below 2°C | POL | Emissions¦CO2 | Mt CO2/yr | Emissions¦CO2 | scenarios - CO2 abatement | CO2 | 2090 | -56.4195 | Emissions¦CO2
Downscaling[REMIND-MAgPIE 3.2-4.6 IntegratedPhysicalDamages (median)] | Below 2°C | POL | Emissions¦CO2 | Mt CO2/yr | Emissions¦CO2 | scenarios - CO2 abatement | CO2 | 2095 | -55.1365 | Emissions¦CO2
Downscaling[REMIND-MAgPIE 3.2-4.6 IntegratedPhysicalDamages (median)] | Below 2°C | POL | Emissions¦CO2 | Mt CO2/yr | Emissions¦CO2 | scenarios - CO2 abatement | CO2 | 2100 | -53.8879 | Emissions¦CO2
Downscaling[REMIND-MAgPIE 3.2-4.6 IntegratedPhysicalDamages (median)] | Below 2°C | POL | Emissions¦CO2¦Energy | Mt CO2/yr | Emissions¦CO2¦Energy | scenarios - CO2 abatement | CO2 | 2020 | 278.8517 | Emissions¦CO2¦Energy
Downscaling[REMIND-MAgPIE 3.2-4.6 IntegratedPhysicalDamages (median)] | Below 2°C | POL | Emissions¦CO2¦Energy | Mt CO2/yr | Emissions¦CO2¦Energy | scenarios - CO2 abatement | CO2 | 2025 | 151.6386 | Emissions¦CO2¦Energy
Downscaling[REMIND-MAgPIE 3.2-4.6 IntegratedPhysicalDamages (median)] | Below 2°C | POL | Emissions¦CO2¦Energy | Mt CO2/yr | Emissions¦CO2¦Energy | scenarios - CO2 abatement | CO2 | 2030 | 114.2379 | Emissions¦CO2¦Energy
Downscaling[REMIND-MAgPIE 3.2-4.6 IntegratedPhysicalDamages (median)] | Below 2°C | POL | Emissions¦CO2¦Energy | Mt CO2/yr | Emissions¦CO2¦Energy | scenarios - CO2 abatement | CO2 | 2035 | 80.0815 | Emissions¦CO2¦Energy
Downscaling[REMIND-MAgPIE 3.2-4.6 IntegratedPhysicalDamages (median)] | Below 2°C | POL | Emissions¦CO2¦Energy | Mt CO2/yr | Emissions¦CO2¦Energy | scenarios - CO2 abatement | CO2 | 2040 | 48.0411 | Emissions¦CO2¦Energy
Downscaling[REMIND-MAgPIE 3.2-4.6 IntegratedPhysicalDamages (median)] | Below 2°C | POL | Emissions¦CO2¦Energy | Mt CO2/yr | Emissions¦CO2¦Energy | scenarios - CO2 abatement | CO2 | 2045 | 25.9992 | Emissions¦CO2¦Energy
Downscaling[REMIND-MAgPIE 3.2-4.6 IntegratedPhysicalDamages (median)] | Below 2°C | POL | Emissions¦CO2¦Energy | Mt CO2/yr | Emissions¦CO2¦Energy | scenarios - CO2 abatement | CO2 | 2050 | 12.7212 | Emissions¦CO2¦Energy
Downscaling[REMIND-MAgPIE 3.2-4.6 IntegratedPhysicalDamages (median)] | Below 2°C | POL | Emissions¦CO2¦Energy | Mt CO2/yr | Emissions¦CO2¦Energy | scenarios - CO2 abatement | CO2 | 2055 | 5.2181 | Emissions¦CO2¦Energy
Downscaling[REMIND-MAgPIE 3.2-4.6 IntegratedPhysicalDamages (median)] | Below 2°C | POL | Emissions¦CO2¦Energy | Mt CO2/yr | Emissions¦CO2¦Energy | scenarios - CO2 abatement | CO2 | 2060 | -1.923 | Emissions¦CO2¦Energy
Downscaling[REMIND-MAgPIE 3.2-4.6 IntegratedPhysicalDamages (median)] | Below 2°C | POL | Emissions¦CO2¦Energy | Mt CO2/yr | Emissions¦CO2¦Energy | scenarios - CO2 abatement | CO2 | 2065 | -3.5899 | Emissions¦CO2¦Energy
Downscaling[REMIND-MAgPIE 3.2-4.6 IntegratedPhysicalDamages (median)] | Below 2°C | POL | Emissions¦CO2¦Energy | Mt CO2/yr | Emissions¦CO2¦Energy | scenarios - CO2 abatement | CO2 | 2070 | -5.0619 | Emissions¦CO2¦Energy
Downscaling[REMIND-MAgPIE 3.2-4.6 IntegratedPhysicalDamages (median)] | Below 2°C | POL | Emissions¦CO2¦Energy | Mt CO2/yr | Emissions¦CO2¦Energy | scenarios - CO2 abatement | CO2 | 2075 | -5.6729 | Emissions¦CO2¦Energy
Downscaling[REMIND-MAgPIE 3.2-4.6 IntegratedPhysicalDamages (median)] | Below 2°C | POL | Emissions¦CO2¦Energy | Mt CO2/yr | Emissions¦CO2¦Energy | scenarios - CO2 abatement | CO2 | 2080 | -6.3196 | Emissions¦CO2¦Energy
Downscaling[REMIND-MAgPIE 3.2-4.6 IntegratedPhysicalDamages (median)] | Below 2°C | POL | Emissions¦CO2¦Energy | Mt CO2/yr | Emissions¦CO2¦Energy | scenarios - CO2 abatement | CO2 | 2085 | -6.6784 | Emissions¦CO2¦Energy
Downscaling[REMIND-MAgPIE 3.2-4.6 IntegratedPhysicalDamages (median)] | Below 2°C | POL | Emissions¦CO2¦Energy | Mt CO2/yr | Emissions¦CO2¦Energy | scenarios - CO2 abatement | CO2 | 2090 | -7.0598 | Emissions¦CO2¦Energy
Downscaling[REMIND-MAgPIE 3.2-4.6 IntegratedPhysicalDamages (median)] | Below 2°C | POL | Emissions¦CO2¦Energy | Mt CO2/yr | Emissions¦CO2¦Energy | scenarios - CO2 abatement | CO2 | 2095 | -7.5558 | Emissions¦CO2¦Energy
Downscaling[REMIND-MAgPIE 3.2-4.6 IntegratedPhysicalDamages (median)] | Below 2°C | POL | Emissions¦CO2¦Energy | Mt CO2/yr | Emissions¦CO2¦Energy | scenarios - CO2 abatement | CO2 | 2100 | -8.0916 | Emissions¦CO2¦Energy
Downscaling[REMIND-MAgPIE 3.2-4.6 IntegratedPhysicalDamages (median)] | Current Policies | POL | Carbon Sequestration¦CCS | Mt CO2/yr | Carbon Sequestration¦CCS | CCS potential |  | 2020 | 0 | Carbon Sequestration¦CCS
Downscaling[REMIND-MAgPIE 3.2-4.6 IntegratedPhysicalDamages (median)] | Current Policies | POL | Carbon Sequestration¦CCS | Mt CO2/yr | Carbon Sequestration¦CCS | CCS potential |  | 2025 | 0.1944 | Carbon Sequestration¦CCS
Downscaling[REMIND-MAgPIE 3.2-4.6 IntegratedPhysicalDamages (median)] | Current Policies | POL | Carbon Sequestration¦CCS | Mt CO2/yr | Carbon Sequestration¦CCS | CCS potential |  | 2030 | 0.163 | Carbon Sequestration¦CCS
Downscaling[REMIND-MAgPIE 3.2-4.6 IntegratedPhysicalDamages (median)] | Current Policies | POL | Carbon Sequestration¦CCS | Mt CO2/yr | Carbon Sequestration¦CCS | CCS potential |  | 2035 | 0.1449 | Carbon Sequestration¦CCS
Downscaling[REMIND-MAgPIE 3.2-4.6 IntegratedPhysicalDamages (median)] | Current Policies | POL | Carbon Sequestration¦CCS | Mt CO2/yr | Carbon Sequestration¦CCS | CCS potential |  | 2040 | 0.1294 | Carbon Sequestration¦CCS
Downscaling[REMIND-MAgPIE 3.2-4.6 IntegratedPhysicalDamages (median)] | Current Policies | POL | Carbon Sequestration¦CCS | Mt CO2/yr | Carbon Sequestration¦CCS | CCS potential |  | 2045 | 0.1272 | Carbon Sequestration¦CCS
Downscaling[REMIND-MAgPIE 3.2-4.6 IntegratedPhysicalDamages (median)] | Current Policies | POL | Carbon Sequestration¦CCS | Mt CO2/yr | Carbon Sequestration¦CCS | CCS potential |  | 2050 | 0.1211 | Carbon Sequestration¦CCS
Downscaling[REMIND-MAgPIE 3.2-4.6 IntegratedPhysicalDamages (median)] | Current Policies | POL | Carbon Sequestration¦CCS | Mt CO2/yr | Carbon Sequestration¦CCS | CCS potential |  | 2055 | 0.1189 | Carbon Sequestration¦CCS
Downscaling[REMIND-MAgPIE 3.2-4.6 IntegratedPhysicalDamages (median)] | Current Policies | POL | Carbon Sequestration¦CCS | Mt CO2/yr | Carbon Sequestration¦CCS | CCS potential |  | 2060 | 0.1043 | Carbon Sequestration¦CCS
Downscaling[REMIND-MAgPIE 3.2-4.6 IntegratedPhysicalDamages (median)] | Current Policies | POL | Carbon Sequestration¦CCS | Mt CO2/yr | Carbon Sequestration¦CCS | CCS potential |  | 2065 | 0.0709 | Carbon Sequestration¦CCS
Downscaling[REMIND-MAgPIE 3.2-4.6 IntegratedPhysicalDamages (median)] | Current Policies | POL | Carbon Sequestration¦CCS | Mt CO2/yr | Carbon Sequestration¦CCS | CCS potential |  | 2070 | 0.0376 | Carbon Sequestration¦CCS
Downscaling[REMIND-MAgPIE 3.2-4.6 IntegratedPhysicalDamages (median)] | Current Policies | POL | Carbon Sequestration¦CCS | Mt CO2/yr | Carbon Sequestration¦CCS | CCS potential |  | 2075 | 0.0182 | Carbon Sequestration¦CCS
Downscaling[REMIND-MAgPIE 3.2-4.6 IntegratedPhysicalDamages (median)] | Current Policies | POL | Carbon Sequestration¦CCS | Mt CO2/yr | Carbon Sequestration¦CCS | CCS potential |  | 2080 | 0 | Carbon Sequestration¦CCS
Downscaling[REMIND-MAgPIE 3.2-4.6 IntegratedPhysicalDamages (median)] | Current Policies | POL | Carbon Sequestration¦CCS | Mt CO2/yr | Carbon Sequestration¦CCS | CCS potential |  | 2085 | 0 | Carbon Sequestration¦CCS
Downscaling[REMIND-MAgPIE 3.2-4.6 IntegratedPhysicalDamages (median)] | Current Policies | POL | Carbon Sequestration¦CCS | Mt CO2/yr | Carbon Sequestration¦CCS | CCS potential |  | 2090 | 0 | Carbon Sequestration¦CCS
Downscaling[REMIND-MAgPIE 3.2-4.6 IntegratedPhysicalDamages (median)] | Current Policies | POL | Carbon Sequestration¦CCS | Mt CO2/yr | Carbon Sequestration¦CCS | CCS potential |  | 2095 | 0 | Carbon Sequestration¦CCS
Downscaling[REMIND-MAgPIE 3.2-4.6 IntegratedPhysicalDamages (median)] | Current Policies | POL | Carbon Sequestration¦CCS | Mt CO2/yr | Carbon Sequestration¦CCS | CCS potential |  | 2100 | 0 | Carbon Sequestration¦CCS
Downscaling[REMIND-MAgPIE 3.2-4.6 IntegratedPhysicalDamages (median)] | Current Policies | POL | Final Energy¦Industry¦Electricity | EJ/yr | Final Energy¦Industry¦Electricity | demand_projection | elc_industry | 2020 | 0.1173 | Final Energy¦Industry¦Electricity
Downscaling[REMIND-MAgPIE 3.2-4.6 IntegratedPhysicalDamages (median)] | Current Policies | POL | Final Energy¦Industry¦Electricity | EJ/yr | Final Energy¦Industry¦Electricity | demand_projection | elc_industry | 2025 | 0.1235 | Final Energy¦Industry¦Electricity
Downscaling[REMIND-MAgPIE 3.2-4.6 IntegratedPhysicalDamages (median)] | Current Policies | POL | Final Energy¦Industry¦Electricity | EJ/yr | Final Energy¦Industry¦Electricity | demand_projection | elc_industry | 2030 | 0.1273 | Final Energy¦Industry¦Electricity
Downscaling[REMIND-MAgPIE 3.2-4.6 IntegratedPhysicalDamages (median)] | Current Policies | POL | Final Energy¦Industry¦Electricity | EJ/yr | Final Energy¦Industry¦Electricity | demand_projection | elc_industry | 2035 | 0.1401 | Final Energy¦Industry¦Electricity
Downscaling[REMIND-MAgPIE 3.2-4.6 IntegratedPhysicalDamages (median)] | Current Policies | POL | Final Energy¦Industry¦Electricity | EJ/yr | Final Energy¦Industry¦Electricity | demand_projection | elc_industry | 2040 | 0.154 | Final Energy¦Industry¦Electricity
Downscaling[REMIND-MAgPIE 3.2-4.6 IntegratedPhysicalDamages (median)] | Current Policies | POL | Final Energy¦Industry¦Electricity | EJ/yr | Final Energy¦Industry¦Electricity | demand_projection | elc_industry | 2045 | 0.1658 | Final Energy¦Industry¦Electricity
Downscaling[REMIND-MAgPIE 3.2-4.6 IntegratedPhysicalDamages (median)] | Current Policies | POL | Final Energy¦Industry¦Electricity | EJ/yr | Final Energy¦Industry¦Electricity | demand_projection | elc_industry | 2050 | 0.179 | Final Energy¦Industry¦Electricity
Downscaling[REMIND-MAgPIE 3.2-4.6 IntegratedPhysicalDamages (median)] | Current Policies | POL | Final Energy¦Industry¦Electricity | EJ/yr | Final Energy¦Industry¦Electricity | demand_projection | elc_industry | 2055 | 0.1812 | Final Energy¦Industry¦Electricity
Downscaling[REMIND-MAgPIE 3.2-4.6 IntegratedPhysicalDamages (median)] | Current Policies | POL | Final Energy¦Industry¦Electricity | EJ/yr | Final Energy¦Industry¦Electricity | demand_projection | elc_industry | 2060 | 0.1741 | Final Energy¦Industry¦Electricity
Downscaling[REMIND-MAgPIE 3.2-4.6 IntegratedPhysicalDamages (median)] | Current Policies | POL | Final Energy¦Industry¦Electricity | EJ/yr | Final Energy¦Industry¦Electricity | demand_projection | elc_industry | 2065 | 0.1727 | Final Energy¦Industry¦Electricity
Downscaling[REMIND-MAgPIE 3.2-4.6 IntegratedPhysicalDamages (median)] | Current Policies | POL | Final Energy¦Industry¦Electricity | EJ/yr | Final Energy¦Industry¦Electricity | demand_projection | elc_industry | 2070 | 0.1706 | Final Energy¦Industry¦Electricity
Downscaling[REMIND-MAgPIE 3.2-4.6 IntegratedPhysicalDamages (median)] | Current Policies | POL | Final Energy¦Industry¦Electricity | EJ/yr | Final Energy¦Industry¦Electricity | demand_projection | elc_industry | 2075 | 0.1653 | Final Energy¦Industry¦Electricity
Downscaling[REMIND-MAgPIE 3.2-4.6 IntegratedPhysicalDamages (median)] | Current Policies | POL | Final Energy¦Industry¦Electricity | EJ/yr | Final Energy¦Industry¦Electricity | demand_projection | elc_industry | 2080 | 0.1593 | Final Energy¦Industry¦Electricity
Downscaling[REMIND-MAgPIE 3.2-4.6 IntegratedPhysicalDamages (median)] | Current Policies | POL | Final Energy¦Industry¦Electricity | EJ/yr | Final Energy¦Industry¦Electricity | demand_projection | elc_industry | 2085 | 0.152 | Final Energy¦Industry¦Electricity
Downscaling[REMIND-MAgPIE 3.2-4.6 IntegratedPhysicalDamages (median)] | Current Policies | POL | Final Energy¦Industry¦Electricity | EJ/yr | Final Energy¦Industry¦Electricity | demand_projection | elc_industry | 2090 | 0.1455 | Final Energy¦Industry¦Electricity
Downscaling[REMIND-MAgPIE 3.2-4.6 IntegratedPhysicalDamages (median)] | Current Policies | POL | Final Energy¦Industry¦Electricity | EJ/yr | Final Energy¦Industry¦Electricity | demand_projection | elc_industry | 2095 | 0.1395 | Final Energy¦Industry¦Electricity
Downscaling[REMIND-MAgPIE 3.2-4.6 IntegratedPhysicalDamages (median)] | Current Policies | POL | Final Energy¦Industry¦Electricity | EJ/yr | Final Energy¦Industry¦Electricity | demand_projection | elc_industry | 2100 | 0.1334 | Final Energy¦Industry¦Electricity
Downscaling[REMIND-MAgPIE 3.2-4.6 IntegratedPhysicalDamages (median)] | Current Policies | POL | Final Energy¦Residential and Commercial¦Electricity | EJ/yr | Final Energy¦Residential and Commercial¦Electricity | demand_projection | elc_buildings | 2020 | 0.2497 | Final Energy¦Residential and Commercial¦Electricity
Downscaling[REMIND-MAgPIE 3.2-4.6 IntegratedPhysicalDamages (median)] | Current Policies | POL | Final Energy¦Residential and Commercial¦Electricity | EJ/yr | Final Energy¦Residential and Commercial¦Electricity | demand_projection | elc_buildings | 2025 | 0.2763 | Final Energy¦Residential and Commercial¦Electricity
Downscaling[REMIND-MAgPIE 3.2-4.6 IntegratedPhysicalDamages (median)] | Current Policies | POL | Final Energy¦Residential and Commercial¦Electricity | EJ/yr | Final Energy¦Residential and Commercial¦Electricity | demand_projection | elc_buildings | 2030 | 0.3061 | Final Energy¦Residential and Commercial¦Electricity
Downscaling[REMIND-MAgPIE 3.2-4.6 IntegratedPhysicalDamages (median)] | Current Policies | POL | Final Energy¦Residential and Commercial¦Electricity | EJ/yr | Final Energy¦Residential and Commercial¦Electricity | demand_projection | elc_buildings | 2035 | 0.3346 | Final Energy¦Residential and Commercial¦Electricity
Downscaling[REMIND-MAgPIE 3.2-4.6 IntegratedPhysicalDamages (median)] | Current Policies | POL | Final Energy¦Residential and Commercial¦Electricity | EJ/yr | Final Energy¦Residential and Commercial¦Electricity | demand_projection | elc_buildings | 2040 | 0.3559 | Final Energy¦Residential and Commercial¦Electricity
Downscaling[REMIND-MAgPIE 3.2-4.6 IntegratedPhysicalDamages (median)] | Current Policies | POL | Final Energy¦Residential and Commercial¦Electricity | EJ/yr | Final Energy¦Residential and Commercial¦Electricity | demand_projection | elc_buildings | 2045 | 0.3614 | Final Energy¦Residential and Commercial¦Electricity
Downscaling[REMIND-MAgPIE 3.2-4.6 IntegratedPhysicalDamages (median)] | Current Policies | POL | Final Energy¦Residential and Commercial¦Electricity | EJ/yr | Final Energy¦Residential and Commercial¦Electricity | demand_projection | elc_buildings | 2050 | 0.367 | Final Energy¦Residential and Commercial¦Electricity
Downscaling[REMIND-MAgPIE 3.2-4.6 IntegratedPhysicalDamages (median)] | Current Policies | POL | Final Energy¦Residential and Commercial¦Electricity | EJ/yr | Final Energy¦Residential and Commercial¦Electricity | demand_projection | elc_buildings | 2055 | 0.358 | Final Energy¦Residential and Commercial¦Electricity
Downscaling[REMIND-MAgPIE 3.2-4.6 IntegratedPhysicalDamages (median)] | Current Policies | POL | Final Energy¦Residential and Commercial¦Electricity | EJ/yr | Final Energy¦Residential and Commercial¦Electricity | demand_projection | elc_buildings | 2060 | 0.3583 | Final Energy¦Residential and Commercial¦Electricity
Downscaling[REMIND-MAgPIE 3.2-4.6 IntegratedPhysicalDamages (median)] | Current Policies | POL | Final Energy¦Residential and Commercial¦Electricity | EJ/yr | Final Energy¦Residential and Commercial¦Electricity | demand_projection | elc_buildings | 2065 | 0.3616 | Final Energy¦Residential and Commercial¦Electricity
Downscaling[REMIND-MAgPIE 3.2-4.6 IntegratedPhysicalDamages (median)] | Current Policies | POL | Final Energy¦Residential and Commercial¦Electricity | EJ/yr | Final Energy¦Residential and Commercial¦Electricity | demand_projection | elc_buildings | 2070 | 0.3655 | Final Energy¦Residential and Commercial¦Electricity
Downscaling[REMIND-MAgPIE 3.2-4.6 IntegratedPhysicalDamages (median)] | Current Policies | POL | Final Energy¦Residential and Commercial¦Electricity | EJ/yr | Final Energy¦Residential and Commercial¦Electricity | demand_projection | elc_buildings | 2075 | 0.3783 | Final Energy¦Residential and Commercial¦Electricity
Downscaling[REMIND-MAgPIE 3.2-4.6 IntegratedPhysicalDamages (median)] | Current Policies | POL | Final Energy¦Residential and Commercial¦Electricity | EJ/yr | Final Energy¦Residential and Commercial¦Electricity | demand_projection | elc_buildings | 2080 | 0.3903 | Final Energy¦Residential and Commercial¦Electricity
Downscaling[REMIND-MAgPIE 3.2-4.6 IntegratedPhysicalDamages (median)] | Current Policies | POL | Final Energy¦Residential and Commercial¦Electricity | EJ/yr | Final Energy¦Residential and Commercial¦Electricity | demand_projection | elc_buildings | 2085 | 0.3989 | Final Energy¦Residential and Commercial¦Electricity
Downscaling[REMIND-MAgPIE 3.2-4.6 IntegratedPhysicalDamages (median)] | Current Policies | POL | Final Energy¦Residential and Commercial¦Electricity | EJ/yr | Final Energy¦Residential and Commercial¦Electricity | demand_projection | elc_buildings | 2090 | 0.4095 | Final Energy¦Residential and Commercial¦Electricity
Downscaling[REMIND-MAgPIE 3.2-4.6 IntegratedPhysicalDamages (median)] | Current Policies | POL | Final Energy¦Residential and Commercial¦Electricity | EJ/yr | Final Energy¦Residential and Commercial¦Electricity | demand_projection | elc_buildings | 2095 | 0.4244 | Final Energy¦Residential and Commercial¦Electricity
Downscaling[REMIND-MAgPIE 3.2-4.6 IntegratedPhysicalDamages (median)] | Current Policies | POL | Final Energy¦Residential and Commercial¦Electricity | EJ/yr | Final Energy¦Residential and Commercial¦Electricity | demand_projection | elc_buildings | 2100 | 0.4412 | Final Energy¦Residential and Commercial¦Electricity
Downscaling[REMIND-MAgPIE 3.2-4.6 IntegratedPhysicalDamages (median)] | Current Policies | POL | Final Energy¦Transportation¦Electricity | EJ/yr | Final Energy¦Transportation¦Electricity | demand_projection | elc_transport | 2020 | 0.0098 | Final Energy¦Transportation¦Electricity
Downscaling[REMIND-MAgPIE 3.2-4.6 IntegratedPhysicalDamages (median)] | Current Policies | POL | Final Energy¦Transportation¦Electricity | EJ/yr | Final Energy¦Transportation¦Electricity | demand_projection | elc_transport | 2025 | 0.021 | Final Energy¦Transportation¦Electricity
Downscaling[REMIND-MAgPIE 3.2-4.6 IntegratedPhysicalDamages (median)] | Current Policies | POL | Final Energy¦Transportation¦Electricity | EJ/yr | Final Energy¦Transportation¦Electricity | demand_projection | elc_transport | 2030 | 0.0374 | Final Energy¦Transportation¦Electricity
Downscaling[REMIND-MAgPIE 3.2-4.6 IntegratedPhysicalDamages (median)] | Current Policies | POL | Final Energy¦Transportation¦Electricity | EJ/yr | Final Energy¦Transportation¦Electricity | demand_projection | elc_transport | 2035 | 0.0594 | Final Energy¦Transportation¦Electricity
Downscaling[REMIND-MAgPIE 3.2-4.6 IntegratedPhysicalDamages (median)] | Current Policies | POL | Final Energy¦Transportation¦Electricity | EJ/yr | Final Energy¦Transportation¦Electricity | demand_projection | elc_transport | 2040 | 0.0814 | Final Energy¦Transportation¦Electricity
Downscaling[REMIND-MAgPIE 3.2-4.6 IntegratedPhysicalDamages (median)] | Current Policies | POL | Final Energy¦Transportation¦Electricity | EJ/yr | Final Energy¦Transportation¦Electricity | demand_projection | elc_transport | 2045 | 0.0904 | Final Energy¦Transportation¦Electricity
Downscaling[REMIND-MAgPIE 3.2-4.6 IntegratedPhysicalDamages (median)] | Current Policies | POL | Final Energy¦Transportation¦Electricity | EJ/yr | Final Energy¦Transportation¦Electricity | demand_projection | elc_transport | 2050 | 0.0961 | Final Energy¦Transportation¦Electricity
Downscaling[REMIND-MAgPIE 3.2-4.6 IntegratedPhysicalDamages (median)] | Current Policies | POL | Final Energy¦Transportation¦Electricity | EJ/yr | Final Energy¦Transportation¦Electricity | demand_projection | elc_transport | 2055 | 0.101 | Final Energy¦Transportation¦Electricity
Downscaling[REMIND-MAgPIE 3.2-4.6 IntegratedPhysicalDamages (median)] | Current Policies | POL | Final Energy¦Transportation¦Electricity | EJ/yr | Final Energy¦Transportation¦Electricity | demand_projection | elc_transport | 2060 | 0.1035 | Final Energy¦Transportation¦Electricity
Downscaling[REMIND-MAgPIE 3.2-4.6 IntegratedPhysicalDamages (median)] | Current Policies | POL | Final Energy¦Transportation¦Electricity | EJ/yr | Final Energy¦Transportation¦Electricity | demand_projection | elc_transport | 2065 | 0.1053 | Final Energy¦Transportation¦Electricity
Downscaling[REMIND-MAgPIE 3.2-4.6 IntegratedPhysicalDamages (median)] | Current Policies | POL | Final Energy¦Transportation¦Electricity | EJ/yr | Final Energy¦Transportation¦Electricity | demand_projection | elc_transport | 2070 | 0.1076 | Final Energy¦Transportation¦Electricity
Downscaling[REMIND-MAgPIE 3.2-4.6 IntegratedPhysicalDamages (median)] | Current Policies | POL | Final Energy¦Transportation¦Electricity | EJ/yr | Final Energy¦Transportation¦Electricity | demand_projection | elc_transport | 2075 | 0.1096 | Final Energy¦Transportation¦Electricity
Downscaling[REMIND-MAgPIE 3.2-4.6 IntegratedPhysicalDamages (median)] | Current Policies | POL | Final Energy¦Transportation¦Electricity | EJ/yr | Final Energy¦Transportation¦Electricity | demand_projection | elc_transport | 2080 | 0.1109 | Final Energy¦Transportation¦Electricity
Downscaling[REMIND-MAgPIE 3.2-4.6 IntegratedPhysicalDamages (median)] | Current Policies | POL | Final Energy¦Transportation¦Electricity | EJ/yr | Final Energy¦Transportation¦Electricity | demand_projection | elc_transport | 2085 | 0.1111 | Final Energy¦Transportation¦Electricity
Downscaling[REMIND-MAgPIE 3.2-4.6 IntegratedPhysicalDamages (median)] | Current Policies | POL | Final Energy¦Transportation¦Electricity | EJ/yr | Final Energy¦Transportation¦Electricity | demand_projection | elc_transport | 2090 | 0.1117 | Final Energy¦Transportation¦Electricity
Downscaling[REMIND-MAgPIE 3.2-4.6 IntegratedPhysicalDamages (median)] | Current Policies | POL | Final Energy¦Transportation¦Electricity | EJ/yr | Final Energy¦Transportation¦Electricity | demand_projection | elc_transport | 2095 | 0.1128 | Final Energy¦Transportation¦Electricity
Downscaling[REMIND-MAgPIE 3.2-4.6 IntegratedPhysicalDamages (median)] | Current Policies | POL | Final Energy¦Transportation¦Electricity | EJ/yr | Final Energy¦Transportation¦Electricity | demand_projection | elc_transport | 2100 | 0.1145 | Final Energy¦Transportation¦Electricity
Downscaling[REMIND-MAgPIE 3.2-4.6 IntegratedPhysicalDamages (median)] | Current Policies | POL | Secondary Energy¦Hydrogen | EJ/yr | Secondary Energy¦Hydrogen | demand_projection | hydrogen_allsect | 2020 | 0.0042 | Secondary Energy¦Hydrogen
Downscaling[REMIND-MAgPIE 3.2-4.6 IntegratedPhysicalDamages (median)] | Current Policies | POL | Secondary Energy¦Hydrogen | EJ/yr | Secondary Energy¦Hydrogen | demand_projection | hydrogen_allsect | 2025 | 0.0173 | Secondary Energy¦Hydrogen
Downscaling[REMIND-MAgPIE 3.2-4.6 IntegratedPhysicalDamages (median)] | Current Policies | POL | Secondary Energy¦Hydrogen | EJ/yr | Secondary Energy¦Hydrogen | demand_projection | hydrogen_allsect | 2030 | 0.0293 | Secondary Energy¦Hydrogen
Downscaling[REMIND-MAgPIE 3.2-4.6 IntegratedPhysicalDamages (median)] | Current Policies | POL | Secondary Energy¦Hydrogen | EJ/yr | Secondary Energy¦Hydrogen | demand_projection | hydrogen_allsect | 2035 | 0.036 | Secondary Energy¦Hydrogen
Downscaling[REMIND-MAgPIE 3.2-4.6 IntegratedPhysicalDamages (median)] | Current Policies | POL | Secondary Energy¦Hydrogen | EJ/yr | Secondary Energy¦Hydrogen | demand_projection | hydrogen_allsect | 2040 | 0.0378 | Secondary Energy¦Hydrogen
Downscaling[REMIND-MAgPIE 3.2-4.6 IntegratedPhysicalDamages (median)] | Current Policies | POL | Secondary Energy¦Hydrogen | EJ/yr | Secondary Energy¦Hydrogen | demand_projection | hydrogen_allsect | 2045 | 0.0427 | Secondary Energy¦Hydrogen
Downscaling[REMIND-MAgPIE 3.2-4.6 IntegratedPhysicalDamages (median)] | Current Policies | POL | Secondary Energy¦Hydrogen | EJ/yr | Secondary Energy¦Hydrogen | demand_projection | hydrogen_allsect | 2050 | 0.0544 | Secondary Energy¦Hydrogen
Downscaling[REMIND-MAgPIE 3.2-4.6 IntegratedPhysicalDamages (median)] | Current Policies | POL | Secondary Energy¦Hydrogen | EJ/yr | Secondary Energy¦Hydrogen | demand_projection | hydrogen_allsect | 2055 | 0.0527 | Secondary Energy¦Hydrogen
Downscaling[REMIND-MAgPIE 3.2-4.6 IntegratedPhysicalDamages (median)] | Current Policies | POL | Secondary Energy¦Hydrogen | EJ/yr | Secondary Energy¦Hydrogen | demand_projection | hydrogen_allsect | 2060 | 0.0854 | Secondary Energy¦Hydrogen
Downscaling[REMIND-MAgPIE 3.2-4.6 IntegratedPhysicalDamages (median)] | Current Policies | POL | Secondary Energy¦Hydrogen | EJ/yr | Secondary Energy¦Hydrogen | demand_projection | hydrogen_allsect | 2065 | 0.1047 | Secondary Energy¦Hydrogen
Downscaling[REMIND-MAgPIE 3.2-4.6 IntegratedPhysicalDamages (median)] | Current Policies | POL | Secondary Energy¦Hydrogen | EJ/yr | Secondary Energy¦Hydrogen | demand_projection | hydrogen_allsect | 2070 | 0.1204 | Secondary Energy¦Hydrogen
Downscaling[REMIND-MAgPIE 3.2-4.6 IntegratedPhysicalDamages (median)] | Current Policies | POL | Secondary Energy¦Hydrogen | EJ/yr | Secondary Energy¦Hydrogen | demand_projection | hydrogen_allsect | 2075 | 0.1407 | Secondary Energy¦Hydrogen
Downscaling[REMIND-MAgPIE 3.2-4.6 IntegratedPhysicalDamages (median)] | Current Policies | POL | Secondary Energy¦Hydrogen | EJ/yr | Secondary Energy¦Hydrogen | demand_projection | hydrogen_allsect | 2080 | 0.1569 | Secondary Energy¦Hydrogen
Downscaling[REMIND-MAgPIE 3.2-4.6 IntegratedPhysicalDamages (median)] | Current Policies | POL | Secondary Energy¦Hydrogen | EJ/yr | Secondary Energy¦Hydrogen | demand_projection | hydrogen_allsect | 2085 | 0.1726 | Secondary Energy¦Hydrogen
Downscaling[REMIND-MAgPIE 3.2-4.6 IntegratedPhysicalDamages (median)] | Current Policies | POL | Secondary Energy¦Hydrogen | EJ/yr | Secondary Energy¦Hydrogen | demand_projection | hydrogen_allsect | 2090 | 0.1848 | Secondary Energy¦Hydrogen
Downscaling[REMIND-MAgPIE 3.2-4.6 IntegratedPhysicalDamages (median)] | Current Policies | POL | Secondary Energy¦Hydrogen | EJ/yr | Secondary Energy¦Hydrogen | demand_projection | hydrogen_allsect | 2095 | 0.1852 | Secondary Energy¦Hydrogen
Downscaling[REMIND-MAgPIE 3.2-4.6 IntegratedPhysicalDamages (median)] | Current Policies | POL | Secondary Energy¦Hydrogen | EJ/yr | Secondary Energy¦Hydrogen | demand_projection | hydrogen_allsect | 2100 | 0.1845 | Secondary Energy¦Hydrogen
Downscaling[REMIND-MAgPIE 3.2-4.6 IntegratedPhysicalDamages (median)] | Current Policies | POL | Secondary Energy¦Electricity¦Coal | EJ/yr | Secondary Energy¦Electricity¦Coal | elec_co2 |  | 2020 | 0.3732 | Secondary Energy¦Electricity¦Coal | 94
Downscaling[REMIND-MAgPIE 3.2-4.6 IntegratedPhysicalDamages (median)] | Current Policies | POL | Secondary Energy¦Electricity¦Coal | EJ/yr | Secondary Energy¦Electricity¦Coal | elec_co2 |  | 2025 | 0.0702 | Secondary Energy¦Electricity¦Coal | 94
Downscaling[REMIND-MAgPIE 3.2-4.6 IntegratedPhysicalDamages (median)] | Current Policies | POL | Secondary Energy¦Electricity¦Coal | EJ/yr | Secondary Energy¦Electricity¦Coal | elec_co2 |  | 2030 | 0.0017 | Secondary Energy¦Electricity¦Coal | 94
Downscaling[REMIND-MAgPIE 3.2-4.6 IntegratedPhysicalDamages (median)] | Current Policies | POL | Secondary Energy¦Electricity¦Coal | EJ/yr | Secondary Energy¦Electricity¦Coal | elec_co2 |  | 2035 | 0.0014 | Secondary Energy¦Electricity¦Coal | 94
Downscaling[REMIND-MAgPIE 3.2-4.6 IntegratedPhysicalDamages (median)] | Current Policies | POL | Secondary Energy¦Electricity¦Coal | EJ/yr | Secondary Energy¦Electricity¦Coal | elec_co2 |  | 2040 | 0.0008 | Secondary Energy¦Electricity¦Coal | 94
Downscaling[REMIND-MAgPIE 3.2-4.6 IntegratedPhysicalDamages (median)] | Current Policies | POL | Secondary Energy¦Electricity¦Coal | EJ/yr | Secondary Energy¦Electricity¦Coal | elec_co2 |  | 2045 | 0 | Secondary Energy¦Electricity¦Coal | 94
Downscaling[REMIND-MAgPIE 3.2-4.6 IntegratedPhysicalDamages (median)] | Current Policies | POL | Secondary Energy¦Electricity¦Coal | EJ/yr | Secondary Energy¦Electricity¦Coal | elec_co2 |  | 2050 | 0 | Secondary Energy¦Electricity¦Coal | 94
Downscaling[REMIND-MAgPIE 3.2-4.6 IntegratedPhysicalDamages (median)] | Current Policies | POL | Secondary Energy¦Electricity¦Coal | EJ/yr | Secondary Energy¦Electricity¦Coal | elec_co2 |  | 2055 | 0 | Secondary Energy¦Electricity¦Coal | 94
Downscaling[REMIND-MAgPIE 3.2-4.6 IntegratedPhysicalDamages (median)] | Current Policies | POL | Secondary Energy¦Electricity¦Coal | EJ/yr | Secondary Energy¦Electricity¦Coal | elec_co2 |  | 2060 | 0.0001 | Secondary Energy¦Electricity¦Coal | 94
Downscaling[REMIND-MAgPIE 3.2-4.6 IntegratedPhysicalDamages (median)] | Current Policies | POL | Secondary Energy¦Electricity¦Coal | EJ/yr | Secondary Energy¦Electricity¦Coal | elec_co2 |  | 2065 | 0.0021 | Secondary Energy¦Electricity¦Coal | 94
Downscaling[REMIND-MAgPIE 3.2-4.6 IntegratedPhysicalDamages (median)] | Current Policies | POL | Secondary Energy¦Electricity¦Coal | EJ/yr | Secondary Energy¦Electricity¦Coal | elec_co2 |  | 2070 | 0.0072 | Secondary Energy¦Electricity¦Coal | 94
Downscaling[REMIND-MAgPIE 3.2-4.6 IntegratedPhysicalDamages (median)] | Current Policies | POL | Secondary Energy¦Electricity¦Coal | EJ/yr | Secondary Energy¦Electricity¦Coal | elec_co2 |  | 2075 | 0.0144 | Secondary Energy¦Electricity¦Coal | 94
Downscaling[REMIND-MAgPIE 3.2-4.6 IntegratedPhysicalDamages (median)] | Current Policies | POL | Secondary Energy¦Electricity¦Coal | EJ/yr | Secondary Energy¦Electricity¦Coal | elec_co2 |  | 2080 | 0.0217 | Secondary Energy¦Electricity¦Coal | 94
Downscaling[REMIND-MAgPIE 3.2-4.6 IntegratedPhysicalDamages (median)] | Current Policies | POL | Secondary Energy¦Electricity¦Coal | EJ/yr | Secondary Energy¦Electricity¦Coal | elec_co2 |  | 2085 | 0.0282 | Secondary Energy¦Electricity¦Coal | 94
Downscaling[REMIND-MAgPIE 3.2-4.6 IntegratedPhysicalDamages (median)] | Current Policies | POL | Secondary Energy¦Electricity¦Coal | EJ/yr | Secondary Energy¦Electricity¦Coal | elec_co2 |  | 2090 | 0.0346 | Secondary Energy¦Electricity¦Coal | 94
Downscaling[REMIND-MAgPIE 3.2-4.6 IntegratedPhysicalDamages (median)] | Current Policies | POL | Secondary Energy¦Electricity¦Coal | EJ/yr | Secondary Energy¦Electricity¦Coal | elec_co2 |  | 2095 | 0.0333 | Secondary Energy¦Electricity¦Coal | 94
Downscaling[REMIND-MAgPIE 3.2-4.6 IntegratedPhysicalDamages (median)] | Current Policies | POL | Secondary Energy¦Electricity¦Coal | EJ/yr | Secondary Energy¦Electricity¦Coal | elec_co2 |  | 2100 | 0.0321 | Secondary Energy¦Electricity¦Coal | 94
Downscaling[REMIND-MAgPIE 3.2-4.6 IntegratedPhysicalDamages (median)] | Current Policies | POL | Secondary Energy¦Electricity¦Gas | EJ/yr | Secondary Energy¦Electricity¦Gas | elec_co2 |  | 2020 | 0.0943 | Secondary Energy¦Electricity¦Gas | 55
Downscaling[REMIND-MAgPIE 3.2-4.6 IntegratedPhysicalDamages (median)] | Current Policies | POL | Secondary Energy¦Electricity¦Gas | EJ/yr | Secondary Energy¦Electricity¦Gas | elec_co2 |  | 2025 | 0.1336 | Secondary Energy¦Electricity¦Gas | 55
Downscaling[REMIND-MAgPIE 3.2-4.6 IntegratedPhysicalDamages (median)] | Current Policies | POL | Secondary Energy¦Electricity¦Gas | EJ/yr | Secondary Energy¦Electricity¦Gas | elec_co2 |  | 2030 | 0.0775 | Secondary Energy¦Electricity¦Gas | 55
Downscaling[REMIND-MAgPIE 3.2-4.6 IntegratedPhysicalDamages (median)] | Current Policies | POL | Secondary Energy¦Electricity¦Gas | EJ/yr | Secondary Energy¦Electricity¦Gas | elec_co2 |  | 2035 | 0.0298 | Secondary Energy¦Electricity¦Gas | 55
Downscaling[REMIND-MAgPIE 3.2-4.6 IntegratedPhysicalDamages (median)] | Current Policies | POL | Secondary Energy¦Electricity¦Gas | EJ/yr | Secondary Energy¦Electricity¦Gas | elec_co2 |  | 2040 | 0.01 | Secondary Energy¦Electricity¦Gas | 55
Downscaling[REMIND-MAgPIE 3.2-4.6 IntegratedPhysicalDamages (median)] | Current Policies | POL | Secondary Energy¦Electricity¦Gas | EJ/yr | Secondary Energy¦Electricity¦Gas | elec_co2 |  | 2045 | 0.0016 | Secondary Energy¦Electricity¦Gas | 55
Downscaling[REMIND-MAgPIE 3.2-4.6 IntegratedPhysicalDamages (median)] | Current Policies | POL | Secondary Energy¦Electricity¦Gas | EJ/yr | Secondary Energy¦Electricity¦Gas | elec_co2 |  | 2050 | 0.0017 | Secondary Energy¦Electricity¦Gas | 55
Downscaling[REMIND-MAgPIE 3.2-4.6 IntegratedPhysicalDamages (median)] | Current Policies | POL | Secondary Energy¦Electricity¦Gas | EJ/yr | Secondary Energy¦Electricity¦Gas | elec_co2 |  | 2055 | 0.0018 | Secondary Energy¦Electricity¦Gas | 55
Downscaling[REMIND-MAgPIE 3.2-4.6 IntegratedPhysicalDamages (median)] | Current Policies | POL | Secondary Energy¦Electricity¦Gas | EJ/yr | Secondary Energy¦Electricity¦Gas | elec_co2 |  | 2060 | 0.002 | Secondary Energy¦Electricity¦Gas | 55
Downscaling[REMIND-MAgPIE 3.2-4.6 IntegratedPhysicalDamages (median)] | Current Policies | POL | Secondary Energy¦Electricity¦Gas | EJ/yr | Secondary Energy¦Electricity¦Gas | elec_co2 |  | 2065 | 0.0023 | Secondary Energy¦Electricity¦Gas | 55
Downscaling[REMIND-MAgPIE 3.2-4.6 IntegratedPhysicalDamages (median)] | Current Policies | POL | Secondary Energy¦Electricity¦Gas | EJ/yr | Secondary Energy¦Electricity¦Gas | elec_co2 |  | 2070 | 0.0025 | Secondary Energy¦Electricity¦Gas | 55
Downscaling[REMIND-MAgPIE 3.2-4.6 IntegratedPhysicalDamages (median)] | Current Policies | POL | Secondary Energy¦Electricity¦Gas | EJ/yr | Secondary Energy¦Electricity¦Gas | elec_co2 |  | 2075 | 0.0026 | Secondary Energy¦Electricity¦Gas | 55
Downscaling[REMIND-MAgPIE 3.2-4.6 IntegratedPhysicalDamages (median)] | Current Policies | POL | Secondary Energy¦Electricity¦Gas | EJ/yr | Secondary Energy¦Electricity¦Gas | elec_co2 |  | 2080 | 0.0027 | Secondary Energy¦Electricity¦Gas | 55
Downscaling[REMIND-MAgPIE 3.2-4.6 IntegratedPhysicalDamages (median)] | Current Policies | POL | Secondary Energy¦Electricity¦Gas | EJ/yr | Secondary Energy¦Electricity¦Gas | elec_co2 |  | 2085 | 0.0024 | Secondary Energy¦Electricity¦Gas | 55
Downscaling[REMIND-MAgPIE 3.2-4.6 IntegratedPhysicalDamages (median)] | Current Policies | POL | Secondary Energy¦Electricity¦Gas | EJ/yr | Secondary Energy¦Electricity¦Gas | elec_co2 |  | 2090 | 0.0022 | Secondary Energy¦Electricity¦Gas | 55
Downscaling[REMIND-MAgPIE 3.2-4.6 IntegratedPhysicalDamages (median)] | Current Policies | POL | Secondary Energy¦Electricity¦Gas | EJ/yr | Secondary Energy¦Electricity¦Gas | elec_co2 |  | 2095 | 0.0018 | Secondary Energy¦Electricity¦Gas | 55
Downscaling[REMIND-MAgPIE 3.2-4.6 IntegratedPhysicalDamages (median)] | Current Policies | POL | Secondary Energy¦Electricity¦Gas | EJ/yr | Secondary Energy¦Electricity¦Gas | elec_co2 |  | 2100 | 0.0015 | Secondary Energy¦Electricity¦Gas | 55
Downscaling[REMIND-MAgPIE 3.2-4.6 IntegratedPhysicalDamages (median)] | Current Policies | POL | Secondary Energy¦Electricity¦Oil | EJ/yr | Secondary Energy¦Electricity¦Oil | elec_co2 |  | 2020 | 0.0073 | Secondary Energy¦Electricity¦Oil | 70
Downscaling[REMIND-MAgPIE 3.2-4.6 IntegratedPhysicalDamages (median)] | Current Policies | POL | Secondary Energy¦Electricity¦Oil | EJ/yr | Secondary Energy¦Electricity¦Oil | elec_co2 |  | 2025 | 0.0078 | Secondary Energy¦Electricity¦Oil | 70
Downscaling[REMIND-MAgPIE 3.2-4.6 IntegratedPhysicalDamages (median)] | Current Policies | POL | Secondary Energy¦Electricity¦Oil | EJ/yr | Secondary Energy¦Electricity¦Oil | elec_co2 |  | 2030 | 0.0032 | Secondary Energy¦Electricity¦Oil | 70
Downscaling[REMIND-MAgPIE 3.2-4.6 IntegratedPhysicalDamages (median)] | Current Policies | POL | Secondary Energy¦Electricity¦Oil | EJ/yr | Secondary Energy¦Electricity¦Oil | elec_co2 |  | 2035 | 0 | Secondary Energy¦Electricity¦Oil | 70
Downscaling[REMIND-MAgPIE 3.2-4.6 IntegratedPhysicalDamages (median)] | Current Policies | POL | Secondary Energy¦Electricity¦Oil | EJ/yr | Secondary Energy¦Electricity¦Oil | elec_co2 |  | 2040 | 0 | Secondary Energy¦Electricity¦Oil | 70
Downscaling[REMIND-MAgPIE 3.2-4.6 IntegratedPhysicalDamages (median)] | Current Policies | POL | Secondary Energy¦Electricity¦Oil | EJ/yr | Secondary Energy¦Electricity¦Oil | elec_co2 |  | 2045 | 0 | Secondary Energy¦Electricity¦Oil | 70
Downscaling[REMIND-MAgPIE 3.2-4.6 IntegratedPhysicalDamages (median)] | Current Policies | POL | Secondary Energy¦Electricity¦Oil | EJ/yr | Secondary Energy¦Electricity¦Oil | elec_co2 |  | 2050 | 0 | Secondary Energy¦Electricity¦Oil | 70
Downscaling[REMIND-MAgPIE 3.2-4.6 IntegratedPhysicalDamages (median)] | Current Policies | POL | Secondary Energy¦Electricity¦Oil | EJ/yr | Secondary Energy¦Electricity¦Oil | elec_co2 |  | 2055 | 0 | Secondary Energy¦Electricity¦Oil | 70
Downscaling[REMIND-MAgPIE 3.2-4.6 IntegratedPhysicalDamages (median)] | Current Policies | POL | Secondary Energy¦Electricity¦Oil | EJ/yr | Secondary Energy¦Electricity¦Oil | elec_co2 |  | 2060 | 0 | Secondary Energy¦Electricity¦Oil | 70
Downscaling[REMIND-MAgPIE 3.2-4.6 IntegratedPhysicalDamages (median)] | Current Policies | POL | Secondary Energy¦Electricity¦Oil | EJ/yr | Secondary Energy¦Electricity¦Oil | elec_co2 |  | 2065 | 0 | Secondary Energy¦Electricity¦Oil | 70
Downscaling[REMIND-MAgPIE 3.2-4.6 IntegratedPhysicalDamages (median)] | Current Policies | POL | Secondary Energy¦Electricity¦Oil | EJ/yr | Secondary Energy¦Electricity¦Oil | elec_co2 |  | 2070 | 0 | Secondary Energy¦Electricity¦Oil | 70
Downscaling[REMIND-MAgPIE 3.2-4.6 IntegratedPhysicalDamages (median)] | Current Policies | POL | Secondary Energy¦Electricity¦Oil | EJ/yr | Secondary Energy¦Electricity¦Oil | elec_co2 |  | 2075 | 0 | Secondary Energy¦Electricity¦Oil | 70
Downscaling[REMIND-MAgPIE 3.2-4.6 IntegratedPhysicalDamages (median)] | Current Policies | POL | Secondary Energy¦Electricity¦Oil | EJ/yr | Secondary Energy¦Electricity¦Oil | elec_co2 |  | 2080 | 0 | Secondary Energy¦Electricity¦Oil | 70
Downscaling[REMIND-MAgPIE 3.2-4.6 IntegratedPhysicalDamages (median)] | Current Policies | POL | Secondary Energy¦Electricity¦Oil | EJ/yr | Secondary Energy¦Electricity¦Oil | elec_co2 |  | 2085 | 0 | Secondary Energy¦Electricity¦Oil | 70
Downscaling[REMIND-MAgPIE 3.2-4.6 IntegratedPhysicalDamages (median)] | Current Policies | POL | Secondary Energy¦Electricity¦Oil | EJ/yr | Secondary Energy¦Electricity¦Oil | elec_co2 |  | 2090 | 0 | Secondary Energy¦Electricity¦Oil | 70
Downscaling[REMIND-MAgPIE 3.2-4.6 IntegratedPhysicalDamages (median)] | Current Policies | POL | Secondary Energy¦Electricity¦Oil | EJ/yr | Secondary Energy¦Electricity¦Oil | elec_co2 |  | 2095 | 0 | Secondary Energy¦Electricity¦Oil | 70
Downscaling[REMIND-MAgPIE 3.2-4.6 IntegratedPhysicalDamages (median)] | Current Policies | POL | Secondary Energy¦Electricity¦Oil | EJ/yr | Secondary Energy¦Electricity¦Oil | elec_co2 |  | 2100 | 0 | Secondary Energy¦Electricity¦Oil | 70
Downscaling[REMIND-MAgPIE 3.2-4.6 IntegratedPhysicalDamages (median)] | Current Policies | POL | Price¦Primary Energy¦Biomass | US$2010/GJ | Price¦Primary Energy¦Biomass | fuel_supply | bioenergy | 2020 | 5.3799 | Price¦Primary Energy¦Biomass
Downscaling[REMIND-MAgPIE 3.2-4.6 IntegratedPhysicalDamages (median)] | Current Policies | POL | Price¦Primary Energy¦Biomass | US$2010/GJ | Price¦Primary Energy¦Biomass | fuel_supply | bioenergy | 2025 | 5.7255 | Price¦Primary Energy¦Biomass
Downscaling[REMIND-MAgPIE 3.2-4.6 IntegratedPhysicalDamages (median)] | Current Policies | POL | Price¦Primary Energy¦Biomass | US$2010/GJ | Price¦Primary Energy¦Biomass | fuel_supply | bioenergy | 2030 | 5.1289 | Price¦Primary Energy¦Biomass
Downscaling[REMIND-MAgPIE 3.2-4.6 IntegratedPhysicalDamages (median)] | Current Policies | POL | Price¦Primary Energy¦Biomass | US$2010/GJ | Price¦Primary Energy¦Biomass | fuel_supply | bioenergy | 2035 | 4.5806 | Price¦Primary Energy¦Biomass
Downscaling[REMIND-MAgPIE 3.2-4.6 IntegratedPhysicalDamages (median)] | Current Policies | POL | Price¦Primary Energy¦Biomass | US$2010/GJ | Price¦Primary Energy¦Biomass | fuel_supply | bioenergy | 2040 | 2.1773 | Price¦Primary Energy¦Biomass
Downscaling[REMIND-MAgPIE 3.2-4.6 IntegratedPhysicalDamages (median)] | Current Policies | POL | Price¦Primary Energy¦Biomass | US$2010/GJ | Price¦Primary Energy¦Biomass | fuel_supply | bioenergy | 2045 | 2.3828 | Price¦Primary Energy¦Biomass
Downscaling[REMIND-MAgPIE 3.2-4.6 IntegratedPhysicalDamages (median)] | Current Policies | POL | Price¦Primary Energy¦Biomass | US$2010/GJ | Price¦Primary Energy¦Biomass | fuel_supply | bioenergy | 2050 | 3.9213 | Price¦Primary Energy¦Biomass
Downscaling[REMIND-MAgPIE 3.2-4.6 IntegratedPhysicalDamages (median)] | Current Policies | POL | Price¦Primary Energy¦Biomass | US$2010/GJ | Price¦Primary Energy¦Biomass | fuel_supply | bioenergy | 2055 | 4.1239 | Price¦Primary Energy¦Biomass
Downscaling[REMIND-MAgPIE 3.2-4.6 IntegratedPhysicalDamages (median)] | Current Policies | POL | Price¦Primary Energy¦Biomass | US$2010/GJ | Price¦Primary Energy¦Biomass | fuel_supply | bioenergy | 2060 | 5.3222 | Price¦Primary Energy¦Biomass
Downscaling[REMIND-MAgPIE 3.2-4.6 IntegratedPhysicalDamages (median)] | Current Policies | POL | Price¦Primary Energy¦Biomass | US$2010/GJ | Price¦Primary Energy¦Biomass | fuel_supply | bioenergy | 2065 | 6.2385 | Price¦Primary Energy¦Biomass
Downscaling[REMIND-MAgPIE 3.2-4.6 IntegratedPhysicalDamages (median)] | Current Policies | POL | Price¦Primary Energy¦Biomass | US$2010/GJ | Price¦Primary Energy¦Biomass | fuel_supply | bioenergy | 2070 | 7.1548 | Price¦Primary Energy¦Biomass
Downscaling[REMIND-MAgPIE 3.2-4.6 IntegratedPhysicalDamages (median)] | Current Policies | POL | Price¦Primary Energy¦Biomass | US$2010/GJ | Price¦Primary Energy¦Biomass | fuel_supply | bioenergy | 2075 | 7.2125 | Price¦Primary Energy¦Biomass
Downscaling[REMIND-MAgPIE 3.2-4.6 IntegratedPhysicalDamages (median)] | Current Policies | POL | Price¦Primary Energy¦Biomass | US$2010/GJ | Price¦Primary Energy¦Biomass | fuel_supply | bioenergy | 2080 | 7.2701 | Price¦Primary Energy¦Biomass
Downscaling[REMIND-MAgPIE 3.2-4.6 IntegratedPhysicalDamages (median)] | Current Policies | POL | Price¦Primary Energy¦Biomass | US$2010/GJ | Price¦Primary Energy¦Biomass | fuel_supply | bioenergy | 2085 | 7.324 | Price¦Primary Energy¦Biomass
Downscaling[REMIND-MAgPIE 3.2-4.6 IntegratedPhysicalDamages (median)] | Current Policies | POL | Price¦Primary Energy¦Biomass | US$2010/GJ | Price¦Primary Energy¦Biomass | fuel_supply | bioenergy | 2090 | 7.3779 | Price¦Primary Energy¦Biomass
Downscaling[REMIND-MAgPIE 3.2-4.6 IntegratedPhysicalDamages (median)] | Current Policies | POL | Price¦Primary Energy¦Biomass | US$2010/GJ | Price¦Primary Energy¦Biomass | fuel_supply | bioenergy | 2095 | 7.5248 | Price¦Primary Energy¦Biomass
Downscaling[REMIND-MAgPIE 3.2-4.6 IntegratedPhysicalDamages (median)] | Current Policies | POL | Price¦Primary Energy¦Biomass | US$2010/GJ | Price¦Primary Energy¦Biomass | fuel_supply | bioenergy | 2100 | 7.6717 | Price¦Primary Energy¦Biomass
Downscaling[REMIND-MAgPIE 3.2-4.6 IntegratedPhysicalDamages (median)] | Current Policies | POL | Price¦Primary Energy¦Coal | US$2010/GJ | Price¦Primary Energy¦Coal | fuel_supply | coal | 2020 | 2.0344 | Price¦Primary Energy¦Coal
Downscaling[REMIND-MAgPIE 3.2-4.6 IntegratedPhysicalDamages (median)] | Current Policies | POL | Price¦Primary Energy¦Coal | US$2010/GJ | Price¦Primary Energy¦Coal | fuel_supply | coal | 2025 | 2.2207 | Price¦Primary Energy¦Coal
Downscaling[REMIND-MAgPIE 3.2-4.6 IntegratedPhysicalDamages (median)] | Current Policies | POL | Price¦Primary Energy¦Coal | US$2010/GJ | Price¦Primary Energy¦Coal | fuel_supply | coal | 2030 | 2.2579 | Price¦Primary Energy¦Coal
Downscaling[REMIND-MAgPIE 3.2-4.6 IntegratedPhysicalDamages (median)] | Current Policies | POL | Price¦Primary Energy¦Coal | US$2010/GJ | Price¦Primary Energy¦Coal | fuel_supply | coal | 2035 | 2.3055 | Price¦Primary Energy¦Coal
Downscaling[REMIND-MAgPIE 3.2-4.6 IntegratedPhysicalDamages (median)] | Current Policies | POL | Price¦Primary Energy¦Coal | US$2010/GJ | Price¦Primary Energy¦Coal | fuel_supply | coal | 2040 | 2.372 | Price¦Primary Energy¦Coal
Downscaling[REMIND-MAgPIE 3.2-4.6 IntegratedPhysicalDamages (median)] | Current Policies | POL | Price¦Primary Energy¦Coal | US$2010/GJ | Price¦Primary Energy¦Coal | fuel_supply | coal | 2045 | 2.4867 | Price¦Primary Energy¦Coal
Downscaling[REMIND-MAgPIE 3.2-4.6 IntegratedPhysicalDamages (median)] | Current Policies | POL | Price¦Primary Energy¦Coal | US$2010/GJ | Price¦Primary Energy¦Coal | fuel_supply | coal | 2050 | 2.7574 | Price¦Primary Energy¦Coal
Downscaling[REMIND-MAgPIE 3.2-4.6 IntegratedPhysicalDamages (median)] | Current Policies | POL | Price¦Primary Energy¦Coal | US$2010/GJ | Price¦Primary Energy¦Coal | fuel_supply | coal | 2055 | 2.6872 | Price¦Primary Energy¦Coal
Downscaling[REMIND-MAgPIE 3.2-4.6 IntegratedPhysicalDamages (median)] | Current Policies | POL | Price¦Primary Energy¦Coal | US$2010/GJ | Price¦Primary Energy¦Coal | fuel_supply | coal | 2060 | 3.4336 | Price¦Primary Energy¦Coal
Downscaling[REMIND-MAgPIE 3.2-4.6 IntegratedPhysicalDamages (median)] | Current Policies | POL | Price¦Primary Energy¦Coal | US$2010/GJ | Price¦Primary Energy¦Coal | fuel_supply | coal | 2065 | 3.5903 | Price¦Primary Energy¦Coal
Downscaling[REMIND-MAgPIE 3.2-4.6 IntegratedPhysicalDamages (median)] | Current Policies | POL | Price¦Primary Energy¦Coal | US$2010/GJ | Price¦Primary Energy¦Coal | fuel_supply | coal | 2070 | 3.7469 | Price¦Primary Energy¦Coal
Downscaling[REMIND-MAgPIE 3.2-4.6 IntegratedPhysicalDamages (median)] | Current Policies | POL | Price¦Primary Energy¦Coal | US$2010/GJ | Price¦Primary Energy¦Coal | fuel_supply | coal | 2075 | 3.8717 | Price¦Primary Energy¦Coal
Downscaling[REMIND-MAgPIE 3.2-4.6 IntegratedPhysicalDamages (median)] | Current Policies | POL | Price¦Primary Energy¦Coal | US$2010/GJ | Price¦Primary Energy¦Coal | fuel_supply | coal | 2080 | 3.9965 | Price¦Primary Energy¦Coal
Downscaling[REMIND-MAgPIE 3.2-4.6 IntegratedPhysicalDamages (median)] | Current Policies | POL | Price¦Primary Energy¦Coal | US$2010/GJ | Price¦Primary Energy¦Coal | fuel_supply | coal | 2085 | 4.1726 | Price¦Primary Energy¦Coal
Downscaling[REMIND-MAgPIE 3.2-4.6 IntegratedPhysicalDamages (median)] | Current Policies | POL | Price¦Primary Energy¦Coal | US$2010/GJ | Price¦Primary Energy¦Coal | fuel_supply | coal | 2090 | 4.3488 | Price¦Primary Energy¦Coal
Downscaling[REMIND-MAgPIE 3.2-4.6 IntegratedPhysicalDamages (median)] | Current Policies | POL | Price¦Primary Energy¦Coal | US$2010/GJ | Price¦Primary Energy¦Coal | fuel_supply | coal | 2095 | 4.3379 | Price¦Primary Energy¦Coal
Downscaling[REMIND-MAgPIE 3.2-4.6 IntegratedPhysicalDamages (median)] | Current Policies | POL | Price¦Primary Energy¦Coal | US$2010/GJ | Price¦Primary Energy¦Coal | fuel_supply | coal | 2100 | 4.327 | Price¦Primary Energy¦Coal
Downscaling[REMIND-MAgPIE 3.2-4.6 IntegratedPhysicalDamages (median)] | Current Policies | POL | Price¦Primary Energy¦Gas | US$2010/GJ | Price¦Primary Energy¦Gas | fuel_supply | gas | 2020 | 3.9711 | Price¦Primary Energy¦Gas
Downscaling[REMIND-MAgPIE 3.2-4.6 IntegratedPhysicalDamages (median)] | Current Policies | POL | Price¦Primary Energy¦Gas | US$2010/GJ | Price¦Primary Energy¦Gas | fuel_supply | gas | 2025 | 4.682 | Price¦Primary Energy¦Gas
Downscaling[REMIND-MAgPIE 3.2-4.6 IntegratedPhysicalDamages (median)] | Current Policies | POL | Price¦Primary Energy¦Gas | US$2010/GJ | Price¦Primary Energy¦Gas | fuel_supply | gas | 2030 | 4.6153 | Price¦Primary Energy¦Gas
Downscaling[REMIND-MAgPIE 3.2-4.6 IntegratedPhysicalDamages (median)] | Current Policies | POL | Price¦Primary Energy¦Gas | US$2010/GJ | Price¦Primary Energy¦Gas | fuel_supply | gas | 2035 | 5.0187 | Price¦Primary Energy¦Gas
Downscaling[REMIND-MAgPIE 3.2-4.6 IntegratedPhysicalDamages (median)] | Current Policies | POL | Price¦Primary Energy¦Gas | US$2010/GJ | Price¦Primary Energy¦Gas | fuel_supply | gas | 2040 | 5.26 | Price¦Primary Energy¦Gas
Downscaling[REMIND-MAgPIE 3.2-4.6 IntegratedPhysicalDamages (median)] | Current Policies | POL | Price¦Primary Energy¦Gas | US$2010/GJ | Price¦Primary Energy¦Gas | fuel_supply | gas | 2045 | 5.5219 | Price¦Primary Energy¦Gas
Downscaling[REMIND-MAgPIE 3.2-4.6 IntegratedPhysicalDamages (median)] | Current Policies | POL | Price¦Primary Energy¦Gas | US$2010/GJ | Price¦Primary Energy¦Gas | fuel_supply | gas | 2050 | 5.7033 | Price¦Primary Energy¦Gas
Downscaling[REMIND-MAgPIE 3.2-4.6 IntegratedPhysicalDamages (median)] | Current Policies | POL | Price¦Primary Energy¦Gas | US$2010/GJ | Price¦Primary Energy¦Gas | fuel_supply | gas | 2055 | 5.7265 | Price¦Primary Energy¦Gas
Downscaling[REMIND-MAgPIE 3.2-4.6 IntegratedPhysicalDamages (median)] | Current Policies | POL | Price¦Primary Energy¦Gas | US$2010/GJ | Price¦Primary Energy¦Gas | fuel_supply | gas | 2060 | 6.7448 | Price¦Primary Energy¦Gas
Downscaling[REMIND-MAgPIE 3.2-4.6 IntegratedPhysicalDamages (median)] | Current Policies | POL | Price¦Primary Energy¦Gas | US$2010/GJ | Price¦Primary Energy¦Gas | fuel_supply | gas | 2065 | 6.6279 | Price¦Primary Energy¦Gas
Downscaling[REMIND-MAgPIE 3.2-4.6 IntegratedPhysicalDamages (median)] | Current Policies | POL | Price¦Primary Energy¦Gas | US$2010/GJ | Price¦Primary Energy¦Gas | fuel_supply | gas | 2070 | 6.511 | Price¦Primary Energy¦Gas
Downscaling[REMIND-MAgPIE 3.2-4.6 IntegratedPhysicalDamages (median)] | Current Policies | POL | Price¦Primary Energy¦Gas | US$2010/GJ | Price¦Primary Energy¦Gas | fuel_supply | gas | 2075 | 6.7354 | Price¦Primary Energy¦Gas
Downscaling[REMIND-MAgPIE 3.2-4.6 IntegratedPhysicalDamages (median)] | Current Policies | POL | Price¦Primary Energy¦Gas | US$2010/GJ | Price¦Primary Energy¦Gas | fuel_supply | gas | 2080 | 6.9598 | Price¦Primary Energy¦Gas
Downscaling[REMIND-MAgPIE 3.2-4.6 IntegratedPhysicalDamages (median)] | Current Policies | POL | Price¦Primary Energy¦Gas | US$2010/GJ | Price¦Primary Energy¦Gas | fuel_supply | gas | 2085 | 7.2366 | Price¦Primary Energy¦Gas
Downscaling[REMIND-MAgPIE 3.2-4.6 IntegratedPhysicalDamages (median)] | Current Policies | POL | Price¦Primary Energy¦Gas | US$2010/GJ | Price¦Primary Energy¦Gas | fuel_supply | gas | 2090 | 7.5135 | Price¦Primary Energy¦Gas
Downscaling[REMIND-MAgPIE 3.2-4.6 IntegratedPhysicalDamages (median)] | Current Policies | POL | Price¦Primary Energy¦Gas | US$2010/GJ | Price¦Primary Energy¦Gas | fuel_supply | gas | 2095 | 7.6465 | Price¦Primary Energy¦Gas
Downscaling[REMIND-MAgPIE 3.2-4.6 IntegratedPhysicalDamages (median)] | Current Policies | POL | Price¦Primary Energy¦Gas | US$2010/GJ | Price¦Primary Energy¦Gas | fuel_supply | gas | 2100 | 7.7796 | Price¦Primary Energy¦Gas
Downscaling[REMIND-MAgPIE 3.2-4.6 IntegratedPhysicalDamages (median)] | Current Policies | POL | Price¦Secondary Energy¦Liquids¦Oil | US$2010/GJ | Price¦Secondary Energy¦Liquids¦Oil | fuel_supply | oil | 2020 | 82.2847 | Price¦Secondary Energy¦Liquids¦Oil
Downscaling[REMIND-MAgPIE 3.2-4.6 IntegratedPhysicalDamages (median)] | Current Policies | POL | Price¦Secondary Energy¦Liquids¦Oil | US$2010/GJ | Price¦Secondary Energy¦Liquids¦Oil | fuel_supply | oil | 2025 | 95.1154 | Price¦Secondary Energy¦Liquids¦Oil
Downscaling[REMIND-MAgPIE 3.2-4.6 IntegratedPhysicalDamages (median)] | Current Policies | POL | Price¦Secondary Energy¦Liquids¦Oil | US$2010/GJ | Price¦Secondary Energy¦Liquids¦Oil | fuel_supply | oil | 2030 | 86.1677 | Price¦Secondary Energy¦Liquids¦Oil
Downscaling[REMIND-MAgPIE 3.2-4.6 IntegratedPhysicalDamages (median)] | Current Policies | POL | Price¦Secondary Energy¦Liquids¦Oil | US$2010/GJ | Price¦Secondary Energy¦Liquids¦Oil | fuel_supply | oil | 2035 | 88.4593 | Price¦Secondary Energy¦Liquids¦Oil
Downscaling[REMIND-MAgPIE 3.2-4.6 IntegratedPhysicalDamages (median)] | Current Policies | POL | Price¦Secondary Energy¦Liquids¦Oil | US$2010/GJ | Price¦Secondary Energy¦Liquids¦Oil | fuel_supply | oil | 2040 | 99.2231 | Price¦Secondary Energy¦Liquids¦Oil
Downscaling[REMIND-MAgPIE 3.2-4.6 IntegratedPhysicalDamages (median)] | Current Policies | POL | Price¦Secondary Energy¦Liquids¦Oil | US$2010/GJ | Price¦Secondary Energy¦Liquids¦Oil | fuel_supply | oil | 2045 | 110.4058 | Price¦Secondary Energy¦Liquids¦Oil
Downscaling[REMIND-MAgPIE 3.2-4.6 IntegratedPhysicalDamages (median)] | Current Policies | POL | Price¦Secondary Energy¦Liquids¦Oil | US$2010/GJ | Price¦Secondary Energy¦Liquids¦Oil | fuel_supply | oil | 2050 | 119.7037 | Price¦Secondary Energy¦Liquids¦Oil
Downscaling[REMIND-MAgPIE 3.2-4.6 IntegratedPhysicalDamages (median)] | Current Policies | POL | Price¦Secondary Energy¦Liquids¦Oil | US$2010/GJ | Price¦Secondary Energy¦Liquids¦Oil | fuel_supply | oil | 2055 | 133.525 | Price¦Secondary Energy¦Liquids¦Oil
Downscaling[REMIND-MAgPIE 3.2-4.6 IntegratedPhysicalDamages (median)] | Current Policies | POL | Price¦Secondary Energy¦Liquids¦Oil | US$2010/GJ | Price¦Secondary Energy¦Liquids¦Oil | fuel_supply | oil | 2060 | 203.6605 | Price¦Secondary Energy¦Liquids¦Oil
Downscaling[REMIND-MAgPIE 3.2-4.6 IntegratedPhysicalDamages (median)] | Current Policies | POL | Price¦Secondary Energy¦Liquids¦Oil | US$2010/GJ | Price¦Secondary Energy¦Liquids¦Oil | fuel_supply | oil | 2065 | 249.8707 | Price¦Secondary Energy¦Liquids¦Oil
Downscaling[REMIND-MAgPIE 3.2-4.6 IntegratedPhysicalDamages (median)] | Current Policies | POL | Price¦Secondary Energy¦Liquids¦Oil | US$2010/GJ | Price¦Secondary Energy¦Liquids¦Oil | fuel_supply | oil | 2070 | 296.081 | Price¦Secondary Energy¦Liquids¦Oil
Downscaling[REMIND-MAgPIE 3.2-4.6 IntegratedPhysicalDamages (median)] | Current Policies | POL | Price¦Secondary Energy¦Liquids¦Oil | US$2010/GJ | Price¦Secondary Energy¦Liquids¦Oil | fuel_supply | oil | 2075 | 292.3867 | Price¦Secondary Energy¦Liquids¦Oil
Downscaling[REMIND-MAgPIE 3.2-4.6 IntegratedPhysicalDamages (median)] | Current Policies | POL | Price¦Secondary Energy¦Liquids¦Oil | US$2010/GJ | Price¦Secondary Energy¦Liquids¦Oil | fuel_supply | oil | 2080 | 288.6924 | Price¦Secondary Energy¦Liquids¦Oil
Downscaling[REMIND-MAgPIE 3.2-4.6 IntegratedPhysicalDamages (median)] | Current Policies | POL | Price¦Secondary Energy¦Liquids¦Oil | US$2010/GJ | Price¦Secondary Energy¦Liquids¦Oil | fuel_supply | oil | 2085 | 287.1872 | Price¦Secondary Energy¦Liquids¦Oil
Downscaling[REMIND-MAgPIE 3.2-4.6 IntegratedPhysicalDamages (median)] | Current Policies | POL | Price¦Secondary Energy¦Liquids¦Oil | US$2010/GJ | Price¦Secondary Energy¦Liquids¦Oil | fuel_supply | oil | 2090 | 285.6821 | Price¦Secondary Energy¦Liquids¦Oil
Downscaling[REMIND-MAgPIE 3.2-4.6 IntegratedPhysicalDamages (median)] | Current Policies | POL | Price¦Secondary Energy¦Liquids¦Oil | US$2010/GJ | Price¦Secondary Energy¦Liquids¦Oil | fuel_supply | oil | 2095 | 272.6238 | Price¦Secondary Energy¦Liquids¦Oil
Downscaling[REMIND-MAgPIE 3.2-4.6 IntegratedPhysicalDamages (median)] | Current Policies | POL | Price¦Secondary Energy¦Liquids¦Oil | US$2010/GJ | Price¦Secondary Energy¦Liquids¦Oil | fuel_supply | oil | 2100 | 259.5654 | Price¦Secondary Energy¦Liquids¦Oil
Downscaling[REMIND-MAgPIE 3.2-4.6 IntegratedPhysicalDamages (median)] | Current Policies | POL | Emissions¦CO2 | Mt CO2/yr | Emissions¦CO2 | scenarios - CO2 abatement | CO2 | 2020 | 199.4449 | Emissions¦CO2
Downscaling[REMIND-MAgPIE 3.2-4.6 IntegratedPhysicalDamages (median)] | Current Policies | POL | Emissions¦CO2 | Mt CO2/yr | Emissions¦CO2 | scenarios - CO2 abatement | CO2 | 2025 | 119.7631 | Emissions¦CO2
Downscaling[REMIND-MAgPIE 3.2-4.6 IntegratedPhysicalDamages (median)] | Current Policies | POL | Emissions¦CO2 | Mt CO2/yr | Emissions¦CO2 | scenarios - CO2 abatement | CO2 | 2030 | 92.7706 | Emissions¦CO2
Downscaling[REMIND-MAgPIE 3.2-4.6 IntegratedPhysicalDamages (median)] | Current Policies | POL | Emissions¦CO2 | Mt CO2/yr | Emissions¦CO2 | scenarios - CO2 abatement | CO2 | 2035 | 71.1695 | Emissions¦CO2
Downscaling[REMIND-MAgPIE 3.2-4.6 IntegratedPhysicalDamages (median)] | Current Policies | POL | Emissions¦CO2 | Mt CO2/yr | Emissions¦CO2 | scenarios - CO2 abatement | CO2 | 2040 | 53.119 | Emissions¦CO2
Downscaling[REMIND-MAgPIE 3.2-4.6 IntegratedPhysicalDamages (median)] | Current Policies | POL | Emissions¦CO2 | Mt CO2/yr | Emissions¦CO2 | scenarios - CO2 abatement | CO2 | 2045 | 36.4241 | Emissions¦CO2
Downscaling[REMIND-MAgPIE 3.2-4.6 IntegratedPhysicalDamages (median)] | Current Policies | POL | Emissions¦CO2 | Mt CO2/yr | Emissions¦CO2 | scenarios - CO2 abatement | CO2 | 2050 | 25.5011 | Emissions¦CO2
Downscaling[REMIND-MAgPIE 3.2-4.6 IntegratedPhysicalDamages (median)] | Current Policies | POL | Emissions¦CO2 | Mt CO2/yr | Emissions¦CO2 | scenarios - CO2 abatement | CO2 | 2055 | 17.9606 | Emissions¦CO2
Downscaling[REMIND-MAgPIE 3.2-4.6 IntegratedPhysicalDamages (median)] | Current Policies | POL | Emissions¦CO2 | Mt CO2/yr | Emissions¦CO2 | scenarios - CO2 abatement | CO2 | 2060 | 12.0698 | Emissions¦CO2
Downscaling[REMIND-MAgPIE 3.2-4.6 IntegratedPhysicalDamages (median)] | Current Policies | POL | Emissions¦CO2 | Mt CO2/yr | Emissions¦CO2 | scenarios - CO2 abatement | CO2 | 2065 | 7.7048 | Emissions¦CO2
Downscaling[REMIND-MAgPIE 3.2-4.6 IntegratedPhysicalDamages (median)] | Current Policies | POL | Emissions¦CO2 | Mt CO2/yr | Emissions¦CO2 | scenarios - CO2 abatement | CO2 | 2070 | 3.9339 | Emissions¦CO2
Downscaling[REMIND-MAgPIE 3.2-4.6 IntegratedPhysicalDamages (median)] | Current Policies | POL | Emissions¦CO2 | Mt CO2/yr | Emissions¦CO2 | scenarios - CO2 abatement | CO2 | 2075 | -1.303 | Emissions¦CO2
Downscaling[REMIND-MAgPIE 3.2-4.6 IntegratedPhysicalDamages (median)] | Current Policies | POL | Emissions¦CO2 | Mt CO2/yr | Emissions¦CO2 | scenarios - CO2 abatement | CO2 | 2080 | -5.8671 | Emissions¦CO2
Downscaling[REMIND-MAgPIE 3.2-4.6 IntegratedPhysicalDamages (median)] | Current Policies | POL | Emissions¦CO2 | Mt CO2/yr | Emissions¦CO2 | scenarios - CO2 abatement | CO2 | 2085 | -9.028 | Emissions¦CO2
Downscaling[REMIND-MAgPIE 3.2-4.6 IntegratedPhysicalDamages (median)] | Current Policies | POL | Emissions¦CO2 | Mt CO2/yr | Emissions¦CO2 | scenarios - CO2 abatement | CO2 | 2090 | -11.7906 | Emissions¦CO2
Downscaling[REMIND-MAgPIE 3.2-4.6 IntegratedPhysicalDamages (median)] | Current Policies | POL | Emissions¦CO2 | Mt CO2/yr | Emissions¦CO2 | scenarios - CO2 abatement | CO2 | 2095 | -11.4594 | Emissions¦CO2
Downscaling[REMIND-MAgPIE 3.2-4.6 IntegratedPhysicalDamages (median)] | Current Policies | POL | Emissions¦CO2 | Mt CO2/yr | Emissions¦CO2 | scenarios - CO2 abatement | CO2 | 2100 | -10.9744 | Emissions¦CO2
Downscaling[REMIND-MAgPIE 3.2-4.6 IntegratedPhysicalDamages (median)] | Current Policies | POL | Emissions¦CO2¦Energy | Mt CO2/yr | Emissions¦CO2¦Energy | scenarios - CO2 abatement | CO2 | 2020 | 277.4162 | Emissions¦CO2¦Energy
Downscaling[REMIND-MAgPIE 3.2-4.6 IntegratedPhysicalDamages (median)] | Current Policies | POL | Emissions¦CO2¦Energy | Mt CO2/yr | Emissions¦CO2¦Energy | scenarios - CO2 abatement | CO2 | 2025 | 158.0899 | Emissions¦CO2¦Energy
Downscaling[REMIND-MAgPIE 3.2-4.6 IntegratedPhysicalDamages (median)] | Current Policies | POL | Emissions¦CO2¦Energy | Mt CO2/yr | Emissions¦CO2¦Energy | scenarios - CO2 abatement | CO2 | 2030 | 134.417 | Emissions¦CO2¦Energy
Downscaling[REMIND-MAgPIE 3.2-4.6 IntegratedPhysicalDamages (median)] | Current Policies | POL | Emissions¦CO2¦Energy | Mt CO2/yr | Emissions¦CO2¦Energy | scenarios - CO2 abatement | CO2 | 2035 | 114.6491 | Emissions¦CO2¦Energy
Downscaling[REMIND-MAgPIE 3.2-4.6 IntegratedPhysicalDamages (median)] | Current Policies | POL | Emissions¦CO2¦Energy | Mt CO2/yr | Emissions¦CO2¦Energy | scenarios - CO2 abatement | CO2 | 2040 | 98.566 | Emissions¦CO2¦Energy
Downscaling[REMIND-MAgPIE 3.2-4.6 IntegratedPhysicalDamages (median)] | Current Policies | POL | Emissions¦CO2¦Energy | Mt CO2/yr | Emissions¦CO2¦Energy | scenarios - CO2 abatement | CO2 | 2045 | 84.2556 | Emissions¦CO2¦Energy
Downscaling[REMIND-MAgPIE 3.2-4.6 IntegratedPhysicalDamages (median)] | Current Policies | POL | Emissions¦CO2¦Energy | Mt CO2/yr | Emissions¦CO2¦Energy | scenarios - CO2 abatement | CO2 | 2050 | 75.956 | Emissions¦CO2¦Energy
Downscaling[REMIND-MAgPIE 3.2-4.6 IntegratedPhysicalDamages (median)] | Current Policies | POL | Emissions¦CO2¦Energy | Mt CO2/yr | Emissions¦CO2¦Energy | scenarios - CO2 abatement | CO2 | 2055 | 67.9783 | Emissions¦CO2¦Energy
Downscaling[REMIND-MAgPIE 3.2-4.6 IntegratedPhysicalDamages (median)] | Current Policies | POL | Emissions¦CO2¦Energy | Mt CO2/yr | Emissions¦CO2¦Energy | scenarios - CO2 abatement | CO2 | 2060 | 61.5781 | Emissions¦CO2¦Energy
Downscaling[REMIND-MAgPIE 3.2-4.6 IntegratedPhysicalDamages (median)] | Current Policies | POL | Emissions¦CO2¦Energy | Mt CO2/yr | Emissions¦CO2¦Energy | scenarios - CO2 abatement | CO2 | 2065 | 56.6005 | Emissions¦CO2¦Energy
Downscaling[REMIND-MAgPIE 3.2-4.6 IntegratedPhysicalDamages (median)] | Current Policies | POL | Emissions¦CO2¦Energy | Mt CO2/yr | Emissions¦CO2¦Energy | scenarios - CO2 abatement | CO2 | 2070 | 52.2386 | Emissions¦CO2¦Energy
Downscaling[REMIND-MAgPIE 3.2-4.6 IntegratedPhysicalDamages (median)] | Current Policies | POL | Emissions¦CO2¦Energy | Mt CO2/yr | Emissions¦CO2¦Energy | scenarios - CO2 abatement | CO2 | 2075 | 47.5055 | Emissions¦CO2¦Energy
Downscaling[REMIND-MAgPIE 3.2-4.6 IntegratedPhysicalDamages (median)] | Current Policies | POL | Emissions¦CO2¦Energy | Mt CO2/yr | Emissions¦CO2¦Energy | scenarios - CO2 abatement | CO2 | 2080 | 43.4314 | Emissions¦CO2¦Energy
Downscaling[REMIND-MAgPIE 3.2-4.6 IntegratedPhysicalDamages (median)] | Current Policies | POL | Emissions¦CO2¦Energy | Mt CO2/yr | Emissions¦CO2¦Energy | scenarios - CO2 abatement | CO2 | 2085 | 39.1477 | Emissions¦CO2¦Energy
Downscaling[REMIND-MAgPIE 3.2-4.6 IntegratedPhysicalDamages (median)] | Current Policies | POL | Emissions¦CO2¦Energy | Mt CO2/yr | Emissions¦CO2¦Energy | scenarios - CO2 abatement | CO2 | 2090 | 35.244 | Emissions¦CO2¦Energy
Downscaling[REMIND-MAgPIE 3.2-4.6 IntegratedPhysicalDamages (median)] | Current Policies | POL | Emissions¦CO2¦Energy | Mt CO2/yr | Emissions¦CO2¦Energy | scenarios - CO2 abatement | CO2 | 2095 | 32.3147 | Emissions¦CO2¦Energy
Downscaling[REMIND-MAgPIE 3.2-4.6 IntegratedPhysicalDamages (median)] | Current Policies | POL | Emissions¦CO2¦Energy | Mt CO2/yr | Emissions¦CO2¦Energy | scenarios - CO2 abatement | CO2 | 2100 | 29.5332 | Emissions¦CO2¦Energy
Downscaling[REMIND-MAgPIE 3.2-4.6 IntegratedPhysicalDamages (median)] | Delayed transition | POL | Carbon Sequestration¦CCS | Mt CO2/yr | Carbon Sequestration¦CCS | CCS potential |  | 2020 | 0 | Carbon Sequestration¦CCS
Downscaling[REMIND-MAgPIE 3.2-4.6 IntegratedPhysicalDamages (median)] | Delayed transition | POL | Carbon Sequestration¦CCS | Mt CO2/yr | Carbon Sequestration¦CCS | CCS potential |  | 2025 | 0.1959 | Carbon Sequestration¦CCS
Downscaling[REMIND-MAgPIE 3.2-4.6 IntegratedPhysicalDamages (median)] | Delayed transition | POL | Carbon Sequestration¦CCS | Mt CO2/yr | Carbon Sequestration¦CCS | CCS potential |  | 2030 | 0.1642 | Carbon Sequestration¦CCS
Downscaling[REMIND-MAgPIE 3.2-4.6 IntegratedPhysicalDamages (median)] | Delayed transition | POL | Carbon Sequestration¦CCS | Mt CO2/yr | Carbon Sequestration¦CCS | CCS potential |  | 2035 | 0.775 | Carbon Sequestration¦CCS
Downscaling[REMIND-MAgPIE 3.2-4.6 IntegratedPhysicalDamages (median)] | Delayed transition | POL | Carbon Sequestration¦CCS | Mt CO2/yr | Carbon Sequestration¦CCS | CCS potential |  | 2040 | 14.1512 | Carbon Sequestration¦CCS
Downscaling[REMIND-MAgPIE 3.2-4.6 IntegratedPhysicalDamages (median)] | Delayed transition | POL | Carbon Sequestration¦CCS | Mt CO2/yr | Carbon Sequestration¦CCS | CCS potential |  | 2045 | 32.7721 | Carbon Sequestration¦CCS
Downscaling[REMIND-MAgPIE 3.2-4.6 IntegratedPhysicalDamages (median)] | Delayed transition | POL | Carbon Sequestration¦CCS | Mt CO2/yr | Carbon Sequestration¦CCS | CCS potential |  | 2050 | 36.2519 | Carbon Sequestration¦CCS
Downscaling[REMIND-MAgPIE 3.2-4.6 IntegratedPhysicalDamages (median)] | Delayed transition | POL | Carbon Sequestration¦CCS | Mt CO2/yr | Carbon Sequestration¦CCS | CCS potential |  | 2055 | 36.2962 | Carbon Sequestration¦CCS
Downscaling[REMIND-MAgPIE 3.2-4.6 IntegratedPhysicalDamages (median)] | Delayed transition | POL | Carbon Sequestration¦CCS | Mt CO2/yr | Carbon Sequestration¦CCS | CCS potential |  | 2060 | 33.315 | Carbon Sequestration¦CCS
Downscaling[REMIND-MAgPIE 3.2-4.6 IntegratedPhysicalDamages (median)] | Delayed transition | POL | Carbon Sequestration¦CCS | Mt CO2/yr | Carbon Sequestration¦CCS | CCS potential |  | 2065 | 31.4358 | Carbon Sequestration¦CCS
Downscaling[REMIND-MAgPIE 3.2-4.6 IntegratedPhysicalDamages (median)] | Delayed transition | POL | Carbon Sequestration¦CCS | Mt CO2/yr | Carbon Sequestration¦CCS | CCS potential |  | 2070 | 29.1778 | Carbon Sequestration¦CCS
Downscaling[REMIND-MAgPIE 3.2-4.6 IntegratedPhysicalDamages (median)] | Delayed transition | POL | Carbon Sequestration¦CCS | Mt CO2/yr | Carbon Sequestration¦CCS | CCS potential |  | 2075 | 25.2916 | Carbon Sequestration¦CCS
Downscaling[REMIND-MAgPIE 3.2-4.6 IntegratedPhysicalDamages (median)] | Delayed transition | POL | Carbon Sequestration¦CCS | Mt CO2/yr | Carbon Sequestration¦CCS | CCS potential |  | 2080 | 21.6884 | Carbon Sequestration¦CCS
Downscaling[REMIND-MAgPIE 3.2-4.6 IntegratedPhysicalDamages (median)] | Delayed transition | POL | Carbon Sequestration¦CCS | Mt CO2/yr | Carbon Sequestration¦CCS | CCS potential |  | 2085 | 18.181 | Carbon Sequestration¦CCS
Downscaling[REMIND-MAgPIE 3.2-4.6 IntegratedPhysicalDamages (median)] | Delayed transition | POL | Carbon Sequestration¦CCS | Mt CO2/yr | Carbon Sequestration¦CCS | CCS potential |  | 2090 | 15.0454 | Carbon Sequestration¦CCS
Downscaling[REMIND-MAgPIE 3.2-4.6 IntegratedPhysicalDamages (median)] | Delayed transition | POL | Carbon Sequestration¦CCS | Mt CO2/yr | Carbon Sequestration¦CCS | CCS potential |  | 2095 | 14.5957 | Carbon Sequestration¦CCS
Downscaling[REMIND-MAgPIE 3.2-4.6 IntegratedPhysicalDamages (median)] | Delayed transition | POL | Carbon Sequestration¦CCS | Mt CO2/yr | Carbon Sequestration¦CCS | CCS potential |  | 2100 | 14.1409 | Carbon Sequestration¦CCS
Downscaling[REMIND-MAgPIE 3.2-4.6 IntegratedPhysicalDamages (median)] | Delayed transition | POL | Final Energy¦Industry¦Electricity | EJ/yr | Final Energy¦Industry¦Electricity | demand_projection | elc_industry | 2020 | 0.119 | Final Energy¦Industry¦Electricity
Downscaling[REMIND-MAgPIE 3.2-4.6 IntegratedPhysicalDamages (median)] | Delayed transition | POL | Final Energy¦Industry¦Electricity | EJ/yr | Final Energy¦Industry¦Electricity | demand_projection | elc_industry | 2025 | 0.1257 | Final Energy¦Industry¦Electricity
Downscaling[REMIND-MAgPIE 3.2-4.6 IntegratedPhysicalDamages (median)] | Delayed transition | POL | Final Energy¦Industry¦Electricity | EJ/yr | Final Energy¦Industry¦Electricity | demand_projection | elc_industry | 2030 | 0.1282 | Final Energy¦Industry¦Electricity
Downscaling[REMIND-MAgPIE 3.2-4.6 IntegratedPhysicalDamages (median)] | Delayed transition | POL | Final Energy¦Industry¦Electricity | EJ/yr | Final Energy¦Industry¦Electricity | demand_projection | elc_industry | 2035 | 0.1481 | Final Energy¦Industry¦Electricity
Downscaling[REMIND-MAgPIE 3.2-4.6 IntegratedPhysicalDamages (median)] | Delayed transition | POL | Final Energy¦Industry¦Electricity | EJ/yr | Final Energy¦Industry¦Electricity | demand_projection | elc_industry | 2040 | 0.1993 | Final Energy¦Industry¦Electricity
Downscaling[REMIND-MAgPIE 3.2-4.6 IntegratedPhysicalDamages (median)] | Delayed transition | POL | Final Energy¦Industry¦Electricity | EJ/yr | Final Energy¦Industry¦Electricity | demand_projection | elc_industry | 2045 | 0.235 | Final Energy¦Industry¦Electricity
Downscaling[REMIND-MAgPIE 3.2-4.6 IntegratedPhysicalDamages (median)] | Delayed transition | POL | Final Energy¦Industry¦Electricity | EJ/yr | Final Energy¦Industry¦Electricity | demand_projection | elc_industry | 2050 | 0.2335 | Final Energy¦Industry¦Electricity
Downscaling[REMIND-MAgPIE 3.2-4.6 IntegratedPhysicalDamages (median)] | Delayed transition | POL | Final Energy¦Industry¦Electricity | EJ/yr | Final Energy¦Industry¦Electricity | demand_projection | elc_industry | 2055 | 0.2272 | Final Energy¦Industry¦Electricity
Downscaling[REMIND-MAgPIE 3.2-4.6 IntegratedPhysicalDamages (median)] | Delayed transition | POL | Final Energy¦Industry¦Electricity | EJ/yr | Final Energy¦Industry¦Electricity | demand_projection | elc_industry | 2060 | 0.2054 | Final Energy¦Industry¦Electricity
Downscaling[REMIND-MAgPIE 3.2-4.6 IntegratedPhysicalDamages (median)] | Delayed transition | POL | Final Energy¦Industry¦Electricity | EJ/yr | Final Energy¦Industry¦Electricity | demand_projection | elc_industry | 2065 | 0.1997 | Final Energy¦Industry¦Electricity
Downscaling[REMIND-MAgPIE 3.2-4.6 IntegratedPhysicalDamages (median)] | Delayed transition | POL | Final Energy¦Industry¦Electricity | EJ/yr | Final Energy¦Industry¦Electricity | demand_projection | elc_industry | 2070 | 0.1926 | Final Energy¦Industry¦Electricity
Downscaling[REMIND-MAgPIE 3.2-4.6 IntegratedPhysicalDamages (median)] | Delayed transition | POL | Final Energy¦Industry¦Electricity | EJ/yr | Final Energy¦Industry¦Electricity | demand_projection | elc_industry | 2075 | 0.1866 | Final Energy¦Industry¦Electricity
Downscaling[REMIND-MAgPIE 3.2-4.6 IntegratedPhysicalDamages (median)] | Delayed transition | POL | Final Energy¦Industry¦Electricity | EJ/yr | Final Energy¦Industry¦Electricity | demand_projection | elc_industry | 2080 | 0.1816 | Final Energy¦Industry¦Electricity
Downscaling[REMIND-MAgPIE 3.2-4.6 IntegratedPhysicalDamages (median)] | Delayed transition | POL | Final Energy¦Industry¦Electricity | EJ/yr | Final Energy¦Industry¦Electricity | demand_projection | elc_industry | 2085 | 0.1748 | Final Energy¦Industry¦Electricity
Downscaling[REMIND-MAgPIE 3.2-4.6 IntegratedPhysicalDamages (median)] | Delayed transition | POL | Final Energy¦Industry¦Electricity | EJ/yr | Final Energy¦Industry¦Electricity | demand_projection | elc_industry | 2090 | 0.1683 | Final Energy¦Industry¦Electricity
Downscaling[REMIND-MAgPIE 3.2-4.6 IntegratedPhysicalDamages (median)] | Delayed transition | POL | Final Energy¦Industry¦Electricity | EJ/yr | Final Energy¦Industry¦Electricity | demand_projection | elc_industry | 2095 | 0.1601 | Final Energy¦Industry¦Electricity
Downscaling[REMIND-MAgPIE 3.2-4.6 IntegratedPhysicalDamages (median)] | Delayed transition | POL | Final Energy¦Industry¦Electricity | EJ/yr | Final Energy¦Industry¦Electricity | demand_projection | elc_industry | 2100 | 0.1519 | Final Energy¦Industry¦Electricity
Downscaling[REMIND-MAgPIE 3.2-4.6 IntegratedPhysicalDamages (median)] | Delayed transition | POL | Final Energy¦Residential and Commercial¦Electricity | EJ/yr | Final Energy¦Residential and Commercial¦Electricity | demand_projection | elc_buildings | 2020 | 0.2551 | Final Energy¦Residential and Commercial¦Electricity
Downscaling[REMIND-MAgPIE 3.2-4.6 IntegratedPhysicalDamages (median)] | Delayed transition | POL | Final Energy¦Residential and Commercial¦Electricity | EJ/yr | Final Energy¦Residential and Commercial¦Electricity | demand_projection | elc_buildings | 2025 | 0.2826 | Final Energy¦Residential and Commercial¦Electricity
Downscaling[REMIND-MAgPIE 3.2-4.6 IntegratedPhysicalDamages (median)] | Delayed transition | POL | Final Energy¦Residential and Commercial¦Electricity | EJ/yr | Final Energy¦Residential and Commercial¦Electricity | demand_projection | elc_buildings | 2030 | 0.3096 | Final Energy¦Residential and Commercial¦Electricity
Downscaling[REMIND-MAgPIE 3.2-4.6 IntegratedPhysicalDamages (median)] | Delayed transition | POL | Final Energy¦Residential and Commercial¦Electricity | EJ/yr | Final Energy¦Residential and Commercial¦Electricity | demand_projection | elc_buildings | 2035 | 0.3539 | Final Energy¦Residential and Commercial¦Electricity
Downscaling[REMIND-MAgPIE 3.2-4.6 IntegratedPhysicalDamages (median)] | Delayed transition | POL | Final Energy¦Residential and Commercial¦Electricity | EJ/yr | Final Energy¦Residential and Commercial¦Electricity | demand_projection | elc_buildings | 2040 | 0.4181 | Final Energy¦Residential and Commercial¦Electricity
Downscaling[REMIND-MAgPIE 3.2-4.6 IntegratedPhysicalDamages (median)] | Delayed transition | POL | Final Energy¦Residential and Commercial¦Electricity | EJ/yr | Final Energy¦Residential and Commercial¦Electricity | demand_projection | elc_buildings | 2045 | 0.4827 | Final Energy¦Residential and Commercial¦Electricity
Downscaling[REMIND-MAgPIE 3.2-4.6 IntegratedPhysicalDamages (median)] | Delayed transition | POL | Final Energy¦Residential and Commercial¦Electricity | EJ/yr | Final Energy¦Residential and Commercial¦Electricity | demand_projection | elc_buildings | 2050 | 0.4737 | Final Energy¦Residential and Commercial¦Electricity
Downscaling[REMIND-MAgPIE 3.2-4.6 IntegratedPhysicalDamages (median)] | Delayed transition | POL | Final Energy¦Residential and Commercial¦Electricity | EJ/yr | Final Energy¦Residential and Commercial¦Electricity | demand_projection | elc_buildings | 2055 | 0.4384 | Final Energy¦Residential and Commercial¦Electricity
Downscaling[REMIND-MAgPIE 3.2-4.6 IntegratedPhysicalDamages (median)] | Delayed transition | POL | Final Energy¦Residential and Commercial¦Electricity | EJ/yr | Final Energy¦Residential and Commercial¦Electricity | demand_projection | elc_buildings | 2060 | 0.4201 | Final Energy¦Residential and Commercial¦Electricity
Downscaling[REMIND-MAgPIE 3.2-4.6 IntegratedPhysicalDamages (median)] | Delayed transition | POL | Final Energy¦Residential and Commercial¦Electricity | EJ/yr | Final Energy¦Residential and Commercial¦Electricity | demand_projection | elc_buildings | 2065 | 0.4144 | Final Energy¦Residential and Commercial¦Electricity
Downscaling[REMIND-MAgPIE 3.2-4.6 IntegratedPhysicalDamages (median)] | Delayed transition | POL | Final Energy¦Residential and Commercial¦Electricity | EJ/yr | Final Energy¦Residential and Commercial¦Electricity | demand_projection | elc_buildings | 2070 | 0.4089 | Final Energy¦Residential and Commercial¦Electricity
Downscaling[REMIND-MAgPIE 3.2-4.6 IntegratedPhysicalDamages (median)] | Delayed transition | POL | Final Energy¦Residential and Commercial¦Electricity | EJ/yr | Final Energy¦Residential and Commercial¦Electricity | demand_projection | elc_buildings | 2075 | 0.4177 | Final Energy¦Residential and Commercial¦Electricity
Downscaling[REMIND-MAgPIE 3.2-4.6 IntegratedPhysicalDamages (median)] | Delayed transition | POL | Final Energy¦Residential and Commercial¦Electricity | EJ/yr | Final Energy¦Residential and Commercial¦Electricity | demand_projection | elc_buildings | 2080 | 0.4282 | Final Energy¦Residential and Commercial¦Electricity
Downscaling[REMIND-MAgPIE 3.2-4.6 IntegratedPhysicalDamages (median)] | Delayed transition | POL | Final Energy¦Residential and Commercial¦Electricity | EJ/yr | Final Energy¦Residential and Commercial¦Electricity | demand_projection | elc_buildings | 2085 | 0.4384 | Final Energy¦Residential and Commercial¦Electricity
Downscaling[REMIND-MAgPIE 3.2-4.6 IntegratedPhysicalDamages (median)] | Delayed transition | POL | Final Energy¦Residential and Commercial¦Electricity | EJ/yr | Final Energy¦Residential and Commercial¦Electricity | demand_projection | elc_buildings | 2090 | 0.4505 | Final Energy¦Residential and Commercial¦Electricity
Downscaling[REMIND-MAgPIE 3.2-4.6 IntegratedPhysicalDamages (median)] | Delayed transition | POL | Final Energy¦Residential and Commercial¦Electricity | EJ/yr | Final Energy¦Residential and Commercial¦Electricity | demand_projection | elc_buildings | 2095 | 0.4692 | Final Energy¦Residential and Commercial¦Electricity
Downscaling[REMIND-MAgPIE 3.2-4.6 IntegratedPhysicalDamages (median)] | Delayed transition | POL | Final Energy¦Residential and Commercial¦Electricity | EJ/yr | Final Energy¦Residential and Commercial¦Electricity | demand_projection | elc_buildings | 2100 | 0.4897 | Final Energy¦Residential and Commercial¦Electricity
Downscaling[REMIND-MAgPIE 3.2-4.6 IntegratedPhysicalDamages (median)] | Delayed transition | POL | Final Energy¦Transportation¦Electricity | EJ/yr | Final Energy¦Transportation¦Electricity | demand_projection | elc_transport | 2020 | 0.0098 | Final Energy¦Transportation¦Electricity
Downscaling[REMIND-MAgPIE 3.2-4.6 IntegratedPhysicalDamages (median)] | Delayed transition | POL | Final Energy¦Transportation¦Electricity | EJ/yr | Final Energy¦Transportation¦Electricity | demand_projection | elc_transport | 2025 | 0.0217 | Final Energy¦Transportation¦Electricity
Downscaling[REMIND-MAgPIE 3.2-4.6 IntegratedPhysicalDamages (median)] | Delayed transition | POL | Final Energy¦Transportation¦Electricity | EJ/yr | Final Energy¦Transportation¦Electricity | demand_projection | elc_transport | 2030 | 0.0388 | Final Energy¦Transportation¦Electricity
Downscaling[REMIND-MAgPIE 3.2-4.6 IntegratedPhysicalDamages (median)] | Delayed transition | POL | Final Energy¦Transportation¦Electricity | EJ/yr | Final Energy¦Transportation¦Electricity | demand_projection | elc_transport | 2035 | 0.0632 | Final Energy¦Transportation¦Electricity
Downscaling[REMIND-MAgPIE 3.2-4.6 IntegratedPhysicalDamages (median)] | Delayed transition | POL | Final Energy¦Transportation¦Electricity | EJ/yr | Final Energy¦Transportation¦Electricity | demand_projection | elc_transport | 2040 | 0.0925 | Final Energy¦Transportation¦Electricity
Downscaling[REMIND-MAgPIE 3.2-4.6 IntegratedPhysicalDamages (median)] | Delayed transition | POL | Final Energy¦Transportation¦Electricity | EJ/yr | Final Energy¦Transportation¦Electricity | demand_projection | elc_transport | 2045 | 0.1121 | Final Energy¦Transportation¦Electricity
Downscaling[REMIND-MAgPIE 3.2-4.6 IntegratedPhysicalDamages (median)] | Delayed transition | POL | Final Energy¦Transportation¦Electricity | EJ/yr | Final Energy¦Transportation¦Electricity | demand_projection | elc_transport | 2050 | 0.1126 | Final Energy¦Transportation¦Electricity
Downscaling[REMIND-MAgPIE 3.2-4.6 IntegratedPhysicalDamages (median)] | Delayed transition | POL | Final Energy¦Transportation¦Electricity | EJ/yr | Final Energy¦Transportation¦Electricity | demand_projection | elc_transport | 2055 | 0.1135 | Final Energy¦Transportation¦Electricity
Downscaling[REMIND-MAgPIE 3.2-4.6 IntegratedPhysicalDamages (median)] | Delayed transition | POL | Final Energy¦Transportation¦Electricity | EJ/yr | Final Energy¦Transportation¦Electricity | demand_projection | elc_transport | 2060 | 0.1126 | Final Energy¦Transportation¦Electricity
Downscaling[REMIND-MAgPIE 3.2-4.6 IntegratedPhysicalDamages (median)] | Delayed transition | POL | Final Energy¦Transportation¦Electricity | EJ/yr | Final Energy¦Transportation¦Electricity | demand_projection | elc_transport | 2065 | 0.113 | Final Energy¦Transportation¦Electricity
Downscaling[REMIND-MAgPIE 3.2-4.6 IntegratedPhysicalDamages (median)] | Delayed transition | POL | Final Energy¦Transportation¦Electricity | EJ/yr | Final Energy¦Transportation¦Electricity | demand_projection | elc_transport | 2070 | 0.1136 | Final Energy¦Transportation¦Electricity
Downscaling[REMIND-MAgPIE 3.2-4.6 IntegratedPhysicalDamages (median)] | Delayed transition | POL | Final Energy¦Transportation¦Electricity | EJ/yr | Final Energy¦Transportation¦Electricity | demand_projection | elc_transport | 2075 | 0.1151 | Final Energy¦Transportation¦Electricity
Downscaling[REMIND-MAgPIE 3.2-4.6 IntegratedPhysicalDamages (median)] | Delayed transition | POL | Final Energy¦Transportation¦Electricity | EJ/yr | Final Energy¦Transportation¦Electricity | demand_projection | elc_transport | 2080 | 0.1171 | Final Energy¦Transportation¦Electricity
Downscaling[REMIND-MAgPIE 3.2-4.6 IntegratedPhysicalDamages (median)] | Delayed transition | POL | Final Energy¦Transportation¦Electricity | EJ/yr | Final Energy¦Transportation¦Electricity | demand_projection | elc_transport | 2085 | 0.119 | Final Energy¦Transportation¦Electricity
Downscaling[REMIND-MAgPIE 3.2-4.6 IntegratedPhysicalDamages (median)] | Delayed transition | POL | Final Energy¦Transportation¦Electricity | EJ/yr | Final Energy¦Transportation¦Electricity | demand_projection | elc_transport | 2090 | 0.1209 | Final Energy¦Transportation¦Electricity
Downscaling[REMIND-MAgPIE 3.2-4.6 IntegratedPhysicalDamages (median)] | Delayed transition | POL | Final Energy¦Transportation¦Electricity | EJ/yr | Final Energy¦Transportation¦Electricity | demand_projection | elc_transport | 2095 | 0.1228 | Final Energy¦Transportation¦Electricity
Downscaling[REMIND-MAgPIE 3.2-4.6 IntegratedPhysicalDamages (median)] | Delayed transition | POL | Final Energy¦Transportation¦Electricity | EJ/yr | Final Energy¦Transportation¦Electricity | demand_projection | elc_transport | 2100 | 0.1253 | Final Energy¦Transportation¦Electricity
Downscaling[REMIND-MAgPIE 3.2-4.6 IntegratedPhysicalDamages (median)] | Delayed transition | POL | Secondary Energy¦Hydrogen | EJ/yr | Secondary Energy¦Hydrogen | demand_projection | hydrogen_allsect | 2020 | 0.0044 | Secondary Energy¦Hydrogen
Downscaling[REMIND-MAgPIE 3.2-4.6 IntegratedPhysicalDamages (median)] | Delayed transition | POL | Secondary Energy¦Hydrogen | EJ/yr | Secondary Energy¦Hydrogen | demand_projection | hydrogen_allsect | 2025 | 0.0178 | Secondary Energy¦Hydrogen
Downscaling[REMIND-MAgPIE 3.2-4.6 IntegratedPhysicalDamages (median)] | Delayed transition | POL | Secondary Energy¦Hydrogen | EJ/yr | Secondary Energy¦Hydrogen | demand_projection | hydrogen_allsect | 2030 | 0.03 | Secondary Energy¦Hydrogen
Downscaling[REMIND-MAgPIE 3.2-4.6 IntegratedPhysicalDamages (median)] | Delayed transition | POL | Secondary Energy¦Hydrogen | EJ/yr | Secondary Energy¦Hydrogen | demand_projection | hydrogen_allsect | 2035 | 0.0368 | Secondary Energy¦Hydrogen
Downscaling[REMIND-MAgPIE 3.2-4.6 IntegratedPhysicalDamages (median)] | Delayed transition | POL | Secondary Energy¦Hydrogen | EJ/yr | Secondary Energy¦Hydrogen | demand_projection | hydrogen_allsect | 2040 | 0.0612 | Secondary Energy¦Hydrogen
Downscaling[REMIND-MAgPIE 3.2-4.6 IntegratedPhysicalDamages (median)] | Delayed transition | POL | Secondary Energy¦Hydrogen | EJ/yr | Secondary Energy¦Hydrogen | demand_projection | hydrogen_allsect | 2045 | 0.1284 | Secondary Energy¦Hydrogen
Downscaling[REMIND-MAgPIE 3.2-4.6 IntegratedPhysicalDamages (median)] | Delayed transition | POL | Secondary Energy¦Hydrogen | EJ/yr | Secondary Energy¦Hydrogen | demand_projection | hydrogen_allsect | 2050 | 0.2025 | Secondary Energy¦Hydrogen
Downscaling[REMIND-MAgPIE 3.2-4.6 IntegratedPhysicalDamages (median)] | Delayed transition | POL | Secondary Energy¦Hydrogen | EJ/yr | Secondary Energy¦Hydrogen | demand_projection | hydrogen_allsect | 2055 | 0.2469 | Secondary Energy¦Hydrogen
Downscaling[REMIND-MAgPIE 3.2-4.6 IntegratedPhysicalDamages (median)] | Delayed transition | POL | Secondary Energy¦Hydrogen | EJ/yr | Secondary Energy¦Hydrogen | demand_projection | hydrogen_allsect | 2060 | 0.2745 | Secondary Energy¦Hydrogen
Downscaling[REMIND-MAgPIE 3.2-4.6 IntegratedPhysicalDamages (median)] | Delayed transition | POL | Secondary Energy¦Hydrogen | EJ/yr | Secondary Energy¦Hydrogen | demand_projection | hydrogen_allsect | 2065 | 0.2608 | Secondary Energy¦Hydrogen
Downscaling[REMIND-MAgPIE 3.2-4.6 IntegratedPhysicalDamages (median)] | Delayed transition | POL | Secondary Energy¦Hydrogen | EJ/yr | Secondary Energy¦Hydrogen | demand_projection | hydrogen_allsect | 2070 | 0.2425 | Secondary Energy¦Hydrogen
Downscaling[REMIND-MAgPIE 3.2-4.6 IntegratedPhysicalDamages (median)] | Delayed transition | POL | Secondary Energy¦Hydrogen | EJ/yr | Secondary Energy¦Hydrogen | demand_projection | hydrogen_allsect | 2075 | 0.2209 | Secondary Energy¦Hydrogen
Downscaling[REMIND-MAgPIE 3.2-4.6 IntegratedPhysicalDamages (median)] | Delayed transition | POL | Secondary Energy¦Hydrogen | EJ/yr | Secondary Energy¦Hydrogen | demand_projection | hydrogen_allsect | 2080 | 0.2009 | Secondary Energy¦Hydrogen
Downscaling[REMIND-MAgPIE 3.2-4.6 IntegratedPhysicalDamages (median)] | Delayed transition | POL | Secondary Energy¦Hydrogen | EJ/yr | Secondary Energy¦Hydrogen | demand_projection | hydrogen_allsect | 2085 | 0.1894 | Secondary Energy¦Hydrogen
Downscaling[REMIND-MAgPIE 3.2-4.6 IntegratedPhysicalDamages (median)] | Delayed transition | POL | Secondary Energy¦Hydrogen | EJ/yr | Secondary Energy¦Hydrogen | demand_projection | hydrogen_allsect | 2090 | 0.1814 | Secondary Energy¦Hydrogen
Downscaling[REMIND-MAgPIE 3.2-4.6 IntegratedPhysicalDamages (median)] | Delayed transition | POL | Secondary Energy¦Hydrogen | EJ/yr | Secondary Energy¦Hydrogen | demand_projection | hydrogen_allsect | 2095 | 0.1791 | Secondary Energy¦Hydrogen
Downscaling[REMIND-MAgPIE 3.2-4.6 IntegratedPhysicalDamages (median)] | Delayed transition | POL | Secondary Energy¦Hydrogen | EJ/yr | Secondary Energy¦Hydrogen | demand_projection | hydrogen_allsect | 2100 | 0.1767 | Secondary Energy¦Hydrogen
Downscaling[REMIND-MAgPIE 3.2-4.6 IntegratedPhysicalDamages (median)] | Delayed transition | POL | Secondary Energy¦Electricity¦Coal | EJ/yr | Secondary Energy¦Electricity¦Coal | elec_co2 |  | 2020 | 0.3753 | Secondary Energy¦Electricity¦Coal | 94
Downscaling[REMIND-MAgPIE 3.2-4.6 IntegratedPhysicalDamages (median)] | Delayed transition | POL | Secondary Energy¦Electricity¦Coal | EJ/yr | Secondary Energy¦Electricity¦Coal | elec_co2 |  | 2025 | 0.0697 | Secondary Energy¦Electricity¦Coal | 94
Downscaling[REMIND-MAgPIE 3.2-4.6 IntegratedPhysicalDamages (median)] | Delayed transition | POL | Secondary Energy¦Electricity¦Coal | EJ/yr | Secondary Energy¦Electricity¦Coal | elec_co2 |  | 2030 | 0.0017 | Secondary Energy¦Electricity¦Coal | 94
Downscaling[REMIND-MAgPIE 3.2-4.6 IntegratedPhysicalDamages (median)] | Delayed transition | POL | Secondary Energy¦Electricity¦Coal | EJ/yr | Secondary Energy¦Electricity¦Coal | elec_co2 |  | 2035 | 0.0006 | Secondary Energy¦Electricity¦Coal | 94
Downscaling[REMIND-MAgPIE 3.2-4.6 IntegratedPhysicalDamages (median)] | Delayed transition | POL | Secondary Energy¦Electricity¦Coal | EJ/yr | Secondary Energy¦Electricity¦Coal | elec_co2 |  | 2040 | 0 | Secondary Energy¦Electricity¦Coal | 94
Downscaling[REMIND-MAgPIE 3.2-4.6 IntegratedPhysicalDamages (median)] | Delayed transition | POL | Secondary Energy¦Electricity¦Coal | EJ/yr | Secondary Energy¦Electricity¦Coal | elec_co2 |  | 2045 | 0 | Secondary Energy¦Electricity¦Coal | 94
Downscaling[REMIND-MAgPIE 3.2-4.6 IntegratedPhysicalDamages (median)] | Delayed transition | POL | Secondary Energy¦Electricity¦Coal | EJ/yr | Secondary Energy¦Electricity¦Coal | elec_co2 |  | 2050 | 0 | Secondary Energy¦Electricity¦Coal | 94
Downscaling[REMIND-MAgPIE 3.2-4.6 IntegratedPhysicalDamages (median)] | Delayed transition | POL | Secondary Energy¦Electricity¦Coal | EJ/yr | Secondary Energy¦Electricity¦Coal | elec_co2 |  | 2055 | 0 | Secondary Energy¦Electricity¦Coal | 94
Downscaling[REMIND-MAgPIE 3.2-4.6 IntegratedPhysicalDamages (median)] | Delayed transition | POL | Secondary Energy¦Electricity¦Coal | EJ/yr | Secondary Energy¦Electricity¦Coal | elec_co2 |  | 2060 | 0 | Secondary Energy¦Electricity¦Coal | 94
Downscaling[REMIND-MAgPIE 3.2-4.6 IntegratedPhysicalDamages (median)] | Delayed transition | POL | Secondary Energy¦Electricity¦Coal | EJ/yr | Secondary Energy¦Electricity¦Coal | elec_co2 |  | 2065 | 0 | Secondary Energy¦Electricity¦Coal | 94
Downscaling[REMIND-MAgPIE 3.2-4.6 IntegratedPhysicalDamages (median)] | Delayed transition | POL | Secondary Energy¦Electricity¦Coal | EJ/yr | Secondary Energy¦Electricity¦Coal | elec_co2 |  | 2070 | 0 | Secondary Energy¦Electricity¦Coal | 94
Downscaling[REMIND-MAgPIE 3.2-4.6 IntegratedPhysicalDamages (median)] | Delayed transition | POL | Secondary Energy¦Electricity¦Coal | EJ/yr | Secondary Energy¦Electricity¦Coal | elec_co2 |  | 2075 | 0 | Secondary Energy¦Electricity¦Coal | 94
Downscaling[REMIND-MAgPIE 3.2-4.6 IntegratedPhysicalDamages (median)] | Delayed transition | POL | Secondary Energy¦Electricity¦Coal | EJ/yr | Secondary Energy¦Electricity¦Coal | elec_co2 |  | 2080 | 0 | Secondary Energy¦Electricity¦Coal | 94
Downscaling[REMIND-MAgPIE 3.2-4.6 IntegratedPhysicalDamages (median)] | Delayed transition | POL | Secondary Energy¦Electricity¦Coal | EJ/yr | Secondary Energy¦Electricity¦Coal | elec_co2 |  | 2085 | 0 | Secondary Energy¦Electricity¦Coal | 94
Downscaling[REMIND-MAgPIE 3.2-4.6 IntegratedPhysicalDamages (median)] | Delayed transition | POL | Secondary Energy¦Electricity¦Coal | EJ/yr | Secondary Energy¦Electricity¦Coal | elec_co2 |  | 2090 | 0 | Secondary Energy¦Electricity¦Coal | 94
Downscaling[REMIND-MAgPIE 3.2-4.6 IntegratedPhysicalDamages (median)] | Delayed transition | POL | Secondary Energy¦Electricity¦Coal | EJ/yr | Secondary Energy¦Electricity¦Coal | elec_co2 |  | 2095 | 0 | Secondary Energy¦Electricity¦Coal | 94
Downscaling[REMIND-MAgPIE 3.2-4.6 IntegratedPhysicalDamages (median)] | Delayed transition | POL | Secondary Energy¦Electricity¦Coal | EJ/yr | Secondary Energy¦Electricity¦Coal | elec_co2 |  | 2100 | 0 | Secondary Energy¦Electricity¦Coal | 94
Downscaling[REMIND-MAgPIE 3.2-4.6 IntegratedPhysicalDamages (median)] | Delayed transition | POL | Secondary Energy¦Electricity¦Gas | EJ/yr | Secondary Energy¦Electricity¦Gas | elec_co2 |  | 2020 | 0.096 | Secondary Energy¦Electricity¦Gas | 55
Downscaling[REMIND-MAgPIE 3.2-4.6 IntegratedPhysicalDamages (median)] | Delayed transition | POL | Secondary Energy¦Electricity¦Gas | EJ/yr | Secondary Energy¦Electricity¦Gas | elec_co2 |  | 2025 | 0.1358 | Secondary Energy¦Electricity¦Gas | 55
Downscaling[REMIND-MAgPIE 3.2-4.6 IntegratedPhysicalDamages (median)] | Delayed transition | POL | Secondary Energy¦Electricity¦Gas | EJ/yr | Secondary Energy¦Electricity¦Gas | elec_co2 |  | 2030 | 0.0778 | Secondary Energy¦Electricity¦Gas | 55
Downscaling[REMIND-MAgPIE 3.2-4.6 IntegratedPhysicalDamages (median)] | Delayed transition | POL | Secondary Energy¦Electricity¦Gas | EJ/yr | Secondary Energy¦Electricity¦Gas | elec_co2 |  | 2035 | 0.024 | Secondary Energy¦Electricity¦Gas | 55
Downscaling[REMIND-MAgPIE 3.2-4.6 IntegratedPhysicalDamages (median)] | Delayed transition | POL | Secondary Energy¦Electricity¦Gas | EJ/yr | Secondary Energy¦Electricity¦Gas | elec_co2 |  | 2040 | 0.0007 | Secondary Energy¦Electricity¦Gas | 55
Downscaling[REMIND-MAgPIE 3.2-4.6 IntegratedPhysicalDamages (median)] | Delayed transition | POL | Secondary Energy¦Electricity¦Gas | EJ/yr | Secondary Energy¦Electricity¦Gas | elec_co2 |  | 2045 | 0.0005 | Secondary Energy¦Electricity¦Gas | 55
Downscaling[REMIND-MAgPIE 3.2-4.6 IntegratedPhysicalDamages (median)] | Delayed transition | POL | Secondary Energy¦Electricity¦Gas | EJ/yr | Secondary Energy¦Electricity¦Gas | elec_co2 |  | 2050 | 0.0002 | Secondary Energy¦Electricity¦Gas | 55
Downscaling[REMIND-MAgPIE 3.2-4.6 IntegratedPhysicalDamages (median)] | Delayed transition | POL | Secondary Energy¦Electricity¦Gas | EJ/yr | Secondary Energy¦Electricity¦Gas | elec_co2 |  | 2055 | 0 | Secondary Energy¦Electricity¦Gas | 55
Downscaling[REMIND-MAgPIE 3.2-4.6 IntegratedPhysicalDamages (median)] | Delayed transition | POL | Secondary Energy¦Electricity¦Gas | EJ/yr | Secondary Energy¦Electricity¦Gas | elec_co2 |  | 2060 | 0 | Secondary Energy¦Electricity¦Gas | 55
Downscaling[REMIND-MAgPIE 3.2-4.6 IntegratedPhysicalDamages (median)] | Delayed transition | POL | Secondary Energy¦Electricity¦Gas | EJ/yr | Secondary Energy¦Electricity¦Gas | elec_co2 |  | 2065 | 0 | Secondary Energy¦Electricity¦Gas | 55
Downscaling[REMIND-MAgPIE 3.2-4.6 IntegratedPhysicalDamages (median)] | Delayed transition | POL | Secondary Energy¦Electricity¦Gas | EJ/yr | Secondary Energy¦Electricity¦Gas | elec_co2 |  | 2070 | 0 | Secondary Energy¦Electricity¦Gas | 55
Downscaling[REMIND-MAgPIE 3.2-4.6 IntegratedPhysicalDamages (median)] | Delayed transition | POL | Secondary Energy¦Electricity¦Gas | EJ/yr | Secondary Energy¦Electricity¦Gas | elec_co2 |  | 2075 | 0 | Secondary Energy¦Electricity¦Gas | 55
Downscaling[REMIND-MAgPIE 3.2-4.6 IntegratedPhysicalDamages (median)] | Delayed transition | POL | Secondary Energy¦Electricity¦Gas | EJ/yr | Secondary Energy¦Electricity¦Gas | elec_co2 |  | 2080 | 0 | Secondary Energy¦Electricity¦Gas | 55
Downscaling[REMIND-MAgPIE 3.2-4.6 IntegratedPhysicalDamages (median)] | Delayed transition | POL | Secondary Energy¦Electricity¦Gas | EJ/yr | Secondary Energy¦Electricity¦Gas | elec_co2 |  | 2085 | 0 | Secondary Energy¦Electricity¦Gas | 55
Downscaling[REMIND-MAgPIE 3.2-4.6 IntegratedPhysicalDamages (median)] | Delayed transition | POL | Secondary Energy¦Electricity¦Gas | EJ/yr | Secondary Energy¦Electricity¦Gas | elec_co2 |  | 2090 | 0 | Secondary Energy¦Electricity¦Gas | 55
Downscaling[REMIND-MAgPIE 3.2-4.6 IntegratedPhysicalDamages (median)] | Delayed transition | POL | Secondary Energy¦Electricity¦Gas | EJ/yr | Secondary Energy¦Electricity¦Gas | elec_co2 |  | 2095 | 0 | Secondary Energy¦Electricity¦Gas | 55
Downscaling[REMIND-MAgPIE 3.2-4.6 IntegratedPhysicalDamages (median)] | Delayed transition | POL | Secondary Energy¦Electricity¦Gas | EJ/yr | Secondary Energy¦Electricity¦Gas | elec_co2 |  | 2100 | 0 | Secondary Energy¦Electricity¦Gas | 55
Downscaling[REMIND-MAgPIE 3.2-4.6 IntegratedPhysicalDamages (median)] | Delayed transition | POL | Secondary Energy¦Electricity¦Oil | EJ/yr | Secondary Energy¦Electricity¦Oil | elec_co2 |  | 2020 | 0.0074 | Secondary Energy¦Electricity¦Oil | 70
Downscaling[REMIND-MAgPIE 3.2-4.6 IntegratedPhysicalDamages (median)] | Delayed transition | POL | Secondary Energy¦Electricity¦Oil | EJ/yr | Secondary Energy¦Electricity¦Oil | elec_co2 |  | 2025 | 0.008 | Secondary Energy¦Electricity¦Oil | 70
Downscaling[REMIND-MAgPIE 3.2-4.6 IntegratedPhysicalDamages (median)] | Delayed transition | POL | Secondary Energy¦Electricity¦Oil | EJ/yr | Secondary Energy¦Electricity¦Oil | elec_co2 |  | 2030 | 0.0032 | Secondary Energy¦Electricity¦Oil | 70
Downscaling[REMIND-MAgPIE 3.2-4.6 IntegratedPhysicalDamages (median)] | Delayed transition | POL | Secondary Energy¦Electricity¦Oil | EJ/yr | Secondary Energy¦Electricity¦Oil | elec_co2 |  | 2035 | 0 | Secondary Energy¦Electricity¦Oil | 70
Downscaling[REMIND-MAgPIE 3.2-4.6 IntegratedPhysicalDamages (median)] | Delayed transition | POL | Secondary Energy¦Electricity¦Oil | EJ/yr | Secondary Energy¦Electricity¦Oil | elec_co2 |  | 2040 | 0 | Secondary Energy¦Electricity¦Oil | 70
Downscaling[REMIND-MAgPIE 3.2-4.6 IntegratedPhysicalDamages (median)] | Delayed transition | POL | Secondary Energy¦Electricity¦Oil | EJ/yr | Secondary Energy¦Electricity¦Oil | elec_co2 |  | 2045 | 0 | Secondary Energy¦Electricity¦Oil | 70
Downscaling[REMIND-MAgPIE 3.2-4.6 IntegratedPhysicalDamages (median)] | Delayed transition | POL | Secondary Energy¦Electricity¦Oil | EJ/yr | Secondary Energy¦Electricity¦Oil | elec_co2 |  | 2050 | 0 | Secondary Energy¦Electricity¦Oil | 70
Downscaling[REMIND-MAgPIE 3.2-4.6 IntegratedPhysicalDamages (median)] | Delayed transition | POL | Secondary Energy¦Electricity¦Oil | EJ/yr | Secondary Energy¦Electricity¦Oil | elec_co2 |  | 2055 | 0 | Secondary Energy¦Electricity¦Oil | 70
Downscaling[REMIND-MAgPIE 3.2-4.6 IntegratedPhysicalDamages (median)] | Delayed transition | POL | Secondary Energy¦Electricity¦Oil | EJ/yr | Secondary Energy¦Electricity¦Oil | elec_co2 |  | 2060 | 0 | Secondary Energy¦Electricity¦Oil | 70
Downscaling[REMIND-MAgPIE 3.2-4.6 IntegratedPhysicalDamages (median)] | Delayed transition | POL | Secondary Energy¦Electricity¦Oil | EJ/yr | Secondary Energy¦Electricity¦Oil | elec_co2 |  | 2065 | 0 | Secondary Energy¦Electricity¦Oil | 70
Downscaling[REMIND-MAgPIE 3.2-4.6 IntegratedPhysicalDamages (median)] | Delayed transition | POL | Secondary Energy¦Electricity¦Oil | EJ/yr | Secondary Energy¦Electricity¦Oil | elec_co2 |  | 2070 | 0 | Secondary Energy¦Electricity¦Oil | 70
Downscaling[REMIND-MAgPIE 3.2-4.6 IntegratedPhysicalDamages (median)] | Delayed transition | POL | Secondary Energy¦Electricity¦Oil | EJ/yr | Secondary Energy¦Electricity¦Oil | elec_co2 |  | 2075 | 0 | Secondary Energy¦Electricity¦Oil | 70
Downscaling[REMIND-MAgPIE 3.2-4.6 IntegratedPhysicalDamages (median)] | Delayed transition | POL | Secondary Energy¦Electricity¦Oil | EJ/yr | Secondary Energy¦Electricity¦Oil | elec_co2 |  | 2080 | 0 | Secondary Energy¦Electricity¦Oil | 70
Downscaling[REMIND-MAgPIE 3.2-4.6 IntegratedPhysicalDamages (median)] | Delayed transition | POL | Secondary Energy¦Electricity¦Oil | EJ/yr | Secondary Energy¦Electricity¦Oil | elec_co2 |  | 2085 | 0 | Secondary Energy¦Electricity¦Oil | 70
Downscaling[REMIND-MAgPIE 3.2-4.6 IntegratedPhysicalDamages (median)] | Delayed transition | POL | Secondary Energy¦Electricity¦Oil | EJ/yr | Secondary Energy¦Electricity¦Oil | elec_co2 |  | 2090 | 0 | Secondary Energy¦Electricity¦Oil | 70
Downscaling[REMIND-MAgPIE 3.2-4.6 IntegratedPhysicalDamages (median)] | Delayed transition | POL | Secondary Energy¦Electricity¦Oil | EJ/yr | Secondary Energy¦Electricity¦Oil | elec_co2 |  | 2095 | 0 | Secondary Energy¦Electricity¦Oil | 70
Downscaling[REMIND-MAgPIE 3.2-4.6 IntegratedPhysicalDamages (median)] | Delayed transition | POL | Secondary Energy¦Electricity¦Oil | EJ/yr | Secondary Energy¦Electricity¦Oil | elec_co2 |  | 2100 | 0 | Secondary Energy¦Electricity¦Oil | 70
Downscaling[REMIND-MAgPIE 3.2-4.6 IntegratedPhysicalDamages (median)] | Delayed transition | POL | Price¦Primary Energy¦Biomass | US$2010/GJ | Price¦Primary Energy¦Biomass | fuel_supply | bioenergy | 2020 | 5.3799 | Price¦Primary Energy¦Biomass
Downscaling[REMIND-MAgPIE 3.2-4.6 IntegratedPhysicalDamages (median)] | Delayed transition | POL | Price¦Primary Energy¦Biomass | US$2010/GJ | Price¦Primary Energy¦Biomass | fuel_supply | bioenergy | 2025 | 5.7255 | Price¦Primary Energy¦Biomass
Downscaling[REMIND-MAgPIE 3.2-4.6 IntegratedPhysicalDamages (median)] | Delayed transition | POL | Price¦Primary Energy¦Biomass | US$2010/GJ | Price¦Primary Energy¦Biomass | fuel_supply | bioenergy | 2030 | 5.1289 | Price¦Primary Energy¦Biomass
Downscaling[REMIND-MAgPIE 3.2-4.6 IntegratedPhysicalDamages (median)] | Delayed transition | POL | Price¦Primary Energy¦Biomass | US$2010/GJ | Price¦Primary Energy¦Biomass | fuel_supply | bioenergy | 2035 | 1.9162 | Price¦Primary Energy¦Biomass
Downscaling[REMIND-MAgPIE 3.2-4.6 IntegratedPhysicalDamages (median)] | Delayed transition | POL | Price¦Primary Energy¦Biomass | US$2010/GJ | Price¦Primary Energy¦Biomass | fuel_supply | bioenergy | 2040 | 5.324 | Price¦Primary Energy¦Biomass
Downscaling[REMIND-MAgPIE 3.2-4.6 IntegratedPhysicalDamages (median)] | Delayed transition | POL | Price¦Primary Energy¦Biomass | US$2010/GJ | Price¦Primary Energy¦Biomass | fuel_supply | bioenergy | 2045 | 9.0474 | Price¦Primary Energy¦Biomass
Downscaling[REMIND-MAgPIE 3.2-4.6 IntegratedPhysicalDamages (median)] | Delayed transition | POL | Price¦Primary Energy¦Biomass | US$2010/GJ | Price¦Primary Energy¦Biomass | fuel_supply | bioenergy | 2050 | 18.2626 | Price¦Primary Energy¦Biomass
Downscaling[REMIND-MAgPIE 3.2-4.6 IntegratedPhysicalDamages (median)] | Delayed transition | POL | Price¦Primary Energy¦Biomass | US$2010/GJ | Price¦Primary Energy¦Biomass | fuel_supply | bioenergy | 2055 | 20.8273 | Price¦Primary Energy¦Biomass
Downscaling[REMIND-MAgPIE 3.2-4.6 IntegratedPhysicalDamages (median)] | Delayed transition | POL | Price¦Primary Energy¦Biomass | US$2010/GJ | Price¦Primary Energy¦Biomass | fuel_supply | bioenergy | 2060 | 29.2543 | Price¦Primary Energy¦Biomass
Downscaling[REMIND-MAgPIE 3.2-4.6 IntegratedPhysicalDamages (median)] | Delayed transition | POL | Price¦Primary Energy¦Biomass | US$2010/GJ | Price¦Primary Energy¦Biomass | fuel_supply | bioenergy | 2065 | 26.4936 | Price¦Primary Energy¦Biomass
Downscaling[REMIND-MAgPIE 3.2-4.6 IntegratedPhysicalDamages (median)] | Delayed transition | POL | Price¦Primary Energy¦Biomass | US$2010/GJ | Price¦Primary Energy¦Biomass | fuel_supply | bioenergy | 2070 | 23.7328 | Price¦Primary Energy¦Biomass
Downscaling[REMIND-MAgPIE 3.2-4.6 IntegratedPhysicalDamages (median)] | Delayed transition | POL | Price¦Primary Energy¦Biomass | US$2010/GJ | Price¦Primary Energy¦Biomass | fuel_supply | bioenergy | 2075 | 24.7315 | Price¦Primary Energy¦Biomass
Downscaling[REMIND-MAgPIE 3.2-4.6 IntegratedPhysicalDamages (median)] | Delayed transition | POL | Price¦Primary Energy¦Biomass | US$2010/GJ | Price¦Primary Energy¦Biomass | fuel_supply | bioenergy | 2080 | 25.7302 | Price¦Primary Energy¦Biomass
Downscaling[REMIND-MAgPIE 3.2-4.6 IntegratedPhysicalDamages (median)] | Delayed transition | POL | Price¦Primary Energy¦Biomass | US$2010/GJ | Price¦Primary Energy¦Biomass | fuel_supply | bioenergy | 2085 | 23.7365 | Price¦Primary Energy¦Biomass
Downscaling[REMIND-MAgPIE 3.2-4.6 IntegratedPhysicalDamages (median)] | Delayed transition | POL | Price¦Primary Energy¦Biomass | US$2010/GJ | Price¦Primary Energy¦Biomass | fuel_supply | bioenergy | 2090 | 21.7427 | Price¦Primary Energy¦Biomass
Downscaling[REMIND-MAgPIE 3.2-4.6 IntegratedPhysicalDamages (median)] | Delayed transition | POL | Price¦Primary Energy¦Biomass | US$2010/GJ | Price¦Primary Energy¦Biomass | fuel_supply | bioenergy | 2095 | 22.505 | Price¦Primary Energy¦Biomass
Downscaling[REMIND-MAgPIE 3.2-4.6 IntegratedPhysicalDamages (median)] | Delayed transition | POL | Price¦Primary Energy¦Biomass | US$2010/GJ | Price¦Primary Energy¦Biomass | fuel_supply | bioenergy | 2100 | 23.2672 | Price¦Primary Energy¦Biomass
Downscaling[REMIND-MAgPIE 3.2-4.6 IntegratedPhysicalDamages (median)] | Delayed transition | POL | Price¦Primary Energy¦Coal | US$2010/GJ | Price¦Primary Energy¦Coal | fuel_supply | coal | 2020 | 2.0344 | Price¦Primary Energy¦Coal
Downscaling[REMIND-MAgPIE 3.2-4.6 IntegratedPhysicalDamages (median)] | Delayed transition | POL | Price¦Primary Energy¦Coal | US$2010/GJ | Price¦Primary Energy¦Coal | fuel_supply | coal | 2025 | 2.2207 | Price¦Primary Energy¦Coal
Downscaling[REMIND-MAgPIE 3.2-4.6 IntegratedPhysicalDamages (median)] | Delayed transition | POL | Price¦Primary Energy¦Coal | US$2010/GJ | Price¦Primary Energy¦Coal | fuel_supply | coal | 2030 | 2.2579 | Price¦Primary Energy¦Coal
Downscaling[REMIND-MAgPIE 3.2-4.6 IntegratedPhysicalDamages (median)] | Delayed transition | POL | Price¦Primary Energy¦Coal | US$2010/GJ | Price¦Primary Energy¦Coal | fuel_supply | coal | 2035 | 2.2943 | Price¦Primary Energy¦Coal
Downscaling[REMIND-MAgPIE 3.2-4.6 IntegratedPhysicalDamages (median)] | Delayed transition | POL | Price¦Primary Energy¦Coal | US$2010/GJ | Price¦Primary Energy¦Coal | fuel_supply | coal | 2040 | 1.871 | Price¦Primary Energy¦Coal
Downscaling[REMIND-MAgPIE 3.2-4.6 IntegratedPhysicalDamages (median)] | Delayed transition | POL | Price¦Primary Energy¦Coal | US$2010/GJ | Price¦Primary Energy¦Coal | fuel_supply | coal | 2045 | 1.4228 | Price¦Primary Energy¦Coal
Downscaling[REMIND-MAgPIE 3.2-4.6 IntegratedPhysicalDamages (median)] | Delayed transition | POL | Price¦Primary Energy¦Coal | US$2010/GJ | Price¦Primary Energy¦Coal | fuel_supply | coal | 2050 | 1.5094 | Price¦Primary Energy¦Coal
Downscaling[REMIND-MAgPIE 3.2-4.6 IntegratedPhysicalDamages (median)] | Delayed transition | POL | Price¦Primary Energy¦Coal | US$2010/GJ | Price¦Primary Energy¦Coal | fuel_supply | coal | 2055 | 1.5867 | Price¦Primary Energy¦Coal
Downscaling[REMIND-MAgPIE 3.2-4.6 IntegratedPhysicalDamages (median)] | Delayed transition | POL | Price¦Primary Energy¦Coal | US$2010/GJ | Price¦Primary Energy¦Coal | fuel_supply | coal | 2060 | 2.1922 | Price¦Primary Energy¦Coal
Downscaling[REMIND-MAgPIE 3.2-4.6 IntegratedPhysicalDamages (median)] | Delayed transition | POL | Price¦Primary Energy¦Coal | US$2010/GJ | Price¦Primary Energy¦Coal | fuel_supply | coal | 2065 | 2.1646 | Price¦Primary Energy¦Coal
Downscaling[REMIND-MAgPIE 3.2-4.6 IntegratedPhysicalDamages (median)] | Delayed transition | POL | Price¦Primary Energy¦Coal | US$2010/GJ | Price¦Primary Energy¦Coal | fuel_supply | coal | 2070 | 2.1369 | Price¦Primary Energy¦Coal
Downscaling[REMIND-MAgPIE 3.2-4.6 IntegratedPhysicalDamages (median)] | Delayed transition | POL | Price¦Primary Energy¦Coal | US$2010/GJ | Price¦Primary Energy¦Coal | fuel_supply | coal | 2075 | 2.0788 | Price¦Primary Energy¦Coal
Downscaling[REMIND-MAgPIE 3.2-4.6 IntegratedPhysicalDamages (median)] | Delayed transition | POL | Price¦Primary Energy¦Coal | US$2010/GJ | Price¦Primary Energy¦Coal | fuel_supply | coal | 2080 | 2.0207 | Price¦Primary Energy¦Coal
Downscaling[REMIND-MAgPIE 3.2-4.6 IntegratedPhysicalDamages (median)] | Delayed transition | POL | Price¦Primary Energy¦Coal | US$2010/GJ | Price¦Primary Energy¦Coal | fuel_supply | coal | 2085 | 2.0807 | Price¦Primary Energy¦Coal
Downscaling[REMIND-MAgPIE 3.2-4.6 IntegratedPhysicalDamages (median)] | Delayed transition | POL | Price¦Primary Energy¦Coal | US$2010/GJ | Price¦Primary Energy¦Coal | fuel_supply | coal | 2090 | 2.1407 | Price¦Primary Energy¦Coal
Downscaling[REMIND-MAgPIE 3.2-4.6 IntegratedPhysicalDamages (median)] | Delayed transition | POL | Price¦Primary Energy¦Coal | US$2010/GJ | Price¦Primary Energy¦Coal | fuel_supply | coal | 2095 | 1.9544 | Price¦Primary Energy¦Coal
Downscaling[REMIND-MAgPIE 3.2-4.6 IntegratedPhysicalDamages (median)] | Delayed transition | POL | Price¦Primary Energy¦Coal | US$2010/GJ | Price¦Primary Energy¦Coal | fuel_supply | coal | 2100 | 1.7681 | Price¦Primary Energy¦Coal
Downscaling[REMIND-MAgPIE 3.2-4.6 IntegratedPhysicalDamages (median)] | Delayed transition | POL | Price¦Primary Energy¦Gas | US$2010/GJ | Price¦Primary Energy¦Gas | fuel_supply | gas | 2020 | 3.9711 | Price¦Primary Energy¦Gas
Downscaling[REMIND-MAgPIE 3.2-4.6 IntegratedPhysicalDamages (median)] | Delayed transition | POL | Price¦Primary Energy¦Gas | US$2010/GJ | Price¦Primary Energy¦Gas | fuel_supply | gas | 2025 | 4.682 | Price¦Primary Energy¦Gas
Downscaling[REMIND-MAgPIE 3.2-4.6 IntegratedPhysicalDamages (median)] | Delayed transition | POL | Price¦Primary Energy¦Gas | US$2010/GJ | Price¦Primary Energy¦Gas | fuel_supply | gas | 2030 | 4.6153 | Price¦Primary Energy¦Gas
Downscaling[REMIND-MAgPIE 3.2-4.6 IntegratedPhysicalDamages (median)] | Delayed transition | POL | Price¦Primary Energy¦Gas | US$2010/GJ | Price¦Primary Energy¦Gas | fuel_supply | gas | 2035 | 5.7228 | Price¦Primary Energy¦Gas
Downscaling[REMIND-MAgPIE 3.2-4.6 IntegratedPhysicalDamages (median)] | Delayed transition | POL | Price¦Primary Energy¦Gas | US$2010/GJ | Price¦Primary Energy¦Gas | fuel_supply | gas | 2040 | 5.2861 | Price¦Primary Energy¦Gas
Downscaling[REMIND-MAgPIE 3.2-4.6 IntegratedPhysicalDamages (median)] | Delayed transition | POL | Price¦Primary Energy¦Gas | US$2010/GJ | Price¦Primary Energy¦Gas | fuel_supply | gas | 2045 | 4.6993 | Price¦Primary Energy¦Gas
Downscaling[REMIND-MAgPIE 3.2-4.6 IntegratedPhysicalDamages (median)] | Delayed transition | POL | Price¦Primary Energy¦Gas | US$2010/GJ | Price¦Primary Energy¦Gas | fuel_supply | gas | 2050 | 4.1966 | Price¦Primary Energy¦Gas
Downscaling[REMIND-MAgPIE 3.2-4.6 IntegratedPhysicalDamages (median)] | Delayed transition | POL | Price¦Primary Energy¦Gas | US$2010/GJ | Price¦Primary Energy¦Gas | fuel_supply | gas | 2055 | 4.4618 | Price¦Primary Energy¦Gas
Downscaling[REMIND-MAgPIE 3.2-4.6 IntegratedPhysicalDamages (median)] | Delayed transition | POL | Price¦Primary Energy¦Gas | US$2010/GJ | Price¦Primary Energy¦Gas | fuel_supply | gas | 2060 | 5.145 | Price¦Primary Energy¦Gas
Downscaling[REMIND-MAgPIE 3.2-4.6 IntegratedPhysicalDamages (median)] | Delayed transition | POL | Price¦Primary Energy¦Gas | US$2010/GJ | Price¦Primary Energy¦Gas | fuel_supply | gas | 2065 | 5.0611 | Price¦Primary Energy¦Gas
Downscaling[REMIND-MAgPIE 3.2-4.6 IntegratedPhysicalDamages (median)] | Delayed transition | POL | Price¦Primary Energy¦Gas | US$2010/GJ | Price¦Primary Energy¦Gas | fuel_supply | gas | 2070 | 4.9771 | Price¦Primary Energy¦Gas
Downscaling[REMIND-MAgPIE 3.2-4.6 IntegratedPhysicalDamages (median)] | Delayed transition | POL | Price¦Primary Energy¦Gas | US$2010/GJ | Price¦Primary Energy¦Gas | fuel_supply | gas | 2075 | 5.1587 | Price¦Primary Energy¦Gas
Downscaling[REMIND-MAgPIE 3.2-4.6 IntegratedPhysicalDamages (median)] | Delayed transition | POL | Price¦Primary Energy¦Gas | US$2010/GJ | Price¦Primary Energy¦Gas | fuel_supply | gas | 2080 | 5.3403 | Price¦Primary Energy¦Gas
Downscaling[REMIND-MAgPIE 3.2-4.6 IntegratedPhysicalDamages (median)] | Delayed transition | POL | Price¦Primary Energy¦Gas | US$2010/GJ | Price¦Primary Energy¦Gas | fuel_supply | gas | 2085 | 5.263 | Price¦Primary Energy¦Gas
Downscaling[REMIND-MAgPIE 3.2-4.6 IntegratedPhysicalDamages (median)] | Delayed transition | POL | Price¦Primary Energy¦Gas | US$2010/GJ | Price¦Primary Energy¦Gas | fuel_supply | gas | 2090 | 5.1858 | Price¦Primary Energy¦Gas
Downscaling[REMIND-MAgPIE 3.2-4.6 IntegratedPhysicalDamages (median)] | Delayed transition | POL | Price¦Primary Energy¦Gas | US$2010/GJ | Price¦Primary Energy¦Gas | fuel_supply | gas | 2095 | 5.0929 | Price¦Primary Energy¦Gas
Downscaling[REMIND-MAgPIE 3.2-4.6 IntegratedPhysicalDamages (median)] | Delayed transition | POL | Price¦Primary Energy¦Gas | US$2010/GJ | Price¦Primary Energy¦Gas | fuel_supply | gas | 2100 | 5.0001 | Price¦Primary Energy¦Gas
Downscaling[REMIND-MAgPIE 3.2-4.6 IntegratedPhysicalDamages (median)] | Delayed transition | POL | Price¦Secondary Energy¦Liquids¦Oil | US$2010/GJ | Price¦Secondary Energy¦Liquids¦Oil | fuel_supply | oil | 2020 | 82.2847 | Price¦Secondary Energy¦Liquids¦Oil
Downscaling[REMIND-MAgPIE 3.2-4.6 IntegratedPhysicalDamages (median)] | Delayed transition | POL | Price¦Secondary Energy¦Liquids¦Oil | US$2010/GJ | Price¦Secondary Energy¦Liquids¦Oil | fuel_supply | oil | 2025 | 95.1154 | Price¦Secondary Energy¦Liquids¦Oil
Downscaling[REMIND-MAgPIE 3.2-4.6 IntegratedPhysicalDamages (median)] | Delayed transition | POL | Price¦Secondary Energy¦Liquids¦Oil | US$2010/GJ | Price¦Secondary Energy¦Liquids¦Oil | fuel_supply | oil | 2030 | 86.1677 | Price¦Secondary Energy¦Liquids¦Oil
Downscaling[REMIND-MAgPIE 3.2-4.6 IntegratedPhysicalDamages (median)] | Delayed transition | POL | Price¦Secondary Energy¦Liquids¦Oil | US$2010/GJ | Price¦Secondary Energy¦Liquids¦Oil | fuel_supply | oil | 2035 | 67.8141 | Price¦Secondary Energy¦Liquids¦Oil
Downscaling[REMIND-MAgPIE 3.2-4.6 IntegratedPhysicalDamages (median)] | Delayed transition | POL | Price¦Secondary Energy¦Liquids¦Oil | US$2010/GJ | Price¦Secondary Energy¦Liquids¦Oil | fuel_supply | oil | 2040 | 120.6444 | Price¦Secondary Energy¦Liquids¦Oil
Downscaling[REMIND-MAgPIE 3.2-4.6 IntegratedPhysicalDamages (median)] | Delayed transition | POL | Price¦Secondary Energy¦Liquids¦Oil | US$2010/GJ | Price¦Secondary Energy¦Liquids¦Oil | fuel_supply | oil | 2045 | 162.8796 | Price¦Secondary Energy¦Liquids¦Oil
Downscaling[REMIND-MAgPIE 3.2-4.6 IntegratedPhysicalDamages (median)] | Delayed transition | POL | Price¦Secondary Energy¦Liquids¦Oil | US$2010/GJ | Price¦Secondary Energy¦Liquids¦Oil | fuel_supply | oil | 2050 | 162.5033 | Price¦Secondary Energy¦Liquids¦Oil
Downscaling[REMIND-MAgPIE 3.2-4.6 IntegratedPhysicalDamages (median)] | Delayed transition | POL | Price¦Secondary Energy¦Liquids¦Oil | US$2010/GJ | Price¦Secondary Energy¦Liquids¦Oil | fuel_supply | oil | 2055 | 176.1522 | Price¦Secondary Energy¦Liquids¦Oil
Downscaling[REMIND-MAgPIE 3.2-4.6 IntegratedPhysicalDamages (median)] | Delayed transition | POL | Price¦Secondary Energy¦Liquids¦Oil | US$2010/GJ | Price¦Secondary Energy¦Liquids¦Oil | fuel_supply | oil | 2060 | 293.6938 | Price¦Secondary Energy¦Liquids¦Oil
Downscaling[REMIND-MAgPIE 3.2-4.6 IntegratedPhysicalDamages (median)] | Delayed transition | POL | Price¦Secondary Energy¦Liquids¦Oil | US$2010/GJ | Price¦Secondary Energy¦Liquids¦Oil | fuel_supply | oil | 2065 | 364.7318 | Price¦Secondary Energy¦Liquids¦Oil
Downscaling[REMIND-MAgPIE 3.2-4.6 IntegratedPhysicalDamages (median)] | Delayed transition | POL | Price¦Secondary Energy¦Liquids¦Oil | US$2010/GJ | Price¦Secondary Energy¦Liquids¦Oil | fuel_supply | oil | 2070 | 435.7698 | Price¦Secondary Energy¦Liquids¦Oil
Downscaling[REMIND-MAgPIE 3.2-4.6 IntegratedPhysicalDamages (median)] | Delayed transition | POL | Price¦Secondary Energy¦Liquids¦Oil | US$2010/GJ | Price¦Secondary Energy¦Liquids¦Oil | fuel_supply | oil | 2075 | 441.7502 | Price¦Secondary Energy¦Liquids¦Oil
Downscaling[REMIND-MAgPIE 3.2-4.6 IntegratedPhysicalDamages (median)] | Delayed transition | POL | Price¦Secondary Energy¦Liquids¦Oil | US$2010/GJ | Price¦Secondary Energy¦Liquids¦Oil | fuel_supply | oil | 2080 | 447.7306 | Price¦Secondary Energy¦Liquids¦Oil
Downscaling[REMIND-MAgPIE 3.2-4.6 IntegratedPhysicalDamages (median)] | Delayed transition | POL | Price¦Secondary Energy¦Liquids¦Oil | US$2010/GJ | Price¦Secondary Energy¦Liquids¦Oil | fuel_supply | oil | 2085 | 446.7328 | Price¦Secondary Energy¦Liquids¦Oil
Downscaling[REMIND-MAgPIE 3.2-4.6 IntegratedPhysicalDamages (median)] | Delayed transition | POL | Price¦Secondary Energy¦Liquids¦Oil | US$2010/GJ | Price¦Secondary Energy¦Liquids¦Oil | fuel_supply | oil | 2090 | 445.735 | Price¦Secondary Energy¦Liquids¦Oil
Downscaling[REMIND-MAgPIE 3.2-4.6 IntegratedPhysicalDamages (median)] | Delayed transition | POL | Price¦Secondary Energy¦Liquids¦Oil | US$2010/GJ | Price¦Secondary Energy¦Liquids¦Oil | fuel_supply | oil | 2095 | 452.8757 | Price¦Secondary Energy¦Liquids¦Oil
Downscaling[REMIND-MAgPIE 3.2-4.6 IntegratedPhysicalDamages (median)] | Delayed transition | POL | Price¦Secondary Energy¦Liquids¦Oil | US$2010/GJ | Price¦Secondary Energy¦Liquids¦Oil | fuel_supply | oil | 2100 | 460.0164 | Price¦Secondary Energy¦Liquids¦Oil
Downscaling[REMIND-MAgPIE 3.2-4.6 IntegratedPhysicalDamages (median)] | Delayed transition | POL | Emissions¦CO2 | Mt CO2/yr | Emissions¦CO2 | scenarios - CO2 abatement | CO2 | 2020 | 201.9391 | Emissions¦CO2
Downscaling[REMIND-MAgPIE 3.2-4.6 IntegratedPhysicalDamages (median)] | Delayed transition | POL | Emissions¦CO2 | Mt CO2/yr | Emissions¦CO2 | scenarios - CO2 abatement | CO2 | 2025 | 123.8471 | Emissions¦CO2
Downscaling[REMIND-MAgPIE 3.2-4.6 IntegratedPhysicalDamages (median)] | Delayed transition | POL | Emissions¦CO2 | Mt CO2/yr | Emissions¦CO2 | scenarios - CO2 abatement | CO2 | 2030 | 97.4492 | Emissions¦CO2
Downscaling[REMIND-MAgPIE 3.2-4.6 IntegratedPhysicalDamages (median)] | Delayed transition | POL | Emissions¦CO2 | Mt CO2/yr | Emissions¦CO2 | scenarios - CO2 abatement | CO2 | 2035 | 51.7518 | Emissions¦CO2
Downscaling[REMIND-MAgPIE 3.2-4.6 IntegratedPhysicalDamages (median)] | Delayed transition | POL | Emissions¦CO2 | Mt CO2/yr | Emissions¦CO2 | scenarios - CO2 abatement | CO2 | 2040 | -38.9189 | Emissions¦CO2
Downscaling[REMIND-MAgPIE 3.2-4.6 IntegratedPhysicalDamages (median)] | Delayed transition | POL | Emissions¦CO2 | Mt CO2/yr | Emissions¦CO2 | scenarios - CO2 abatement | CO2 | 2045 | -85.0153 | Emissions¦CO2
Downscaling[REMIND-MAgPIE 3.2-4.6 IntegratedPhysicalDamages (median)] | Delayed transition | POL | Emissions¦CO2 | Mt CO2/yr | Emissions¦CO2 | scenarios - CO2 abatement | CO2 | 2050 | -100.9535 | Emissions¦CO2
Downscaling[REMIND-MAgPIE 3.2-4.6 IntegratedPhysicalDamages (median)] | Delayed transition | POL | Emissions¦CO2 | Mt CO2/yr | Emissions¦CO2 | scenarios - CO2 abatement | CO2 | 2055 | -99.7294 | Emissions¦CO2
Downscaling[REMIND-MAgPIE 3.2-4.6 IntegratedPhysicalDamages (median)] | Delayed transition | POL | Emissions¦CO2 | Mt CO2/yr | Emissions¦CO2 | scenarios - CO2 abatement | CO2 | 2060 | -94.5766 | Emissions¦CO2
Downscaling[REMIND-MAgPIE 3.2-4.6 IntegratedPhysicalDamages (median)] | Delayed transition | POL | Emissions¦CO2 | Mt CO2/yr | Emissions¦CO2 | scenarios - CO2 abatement | CO2 | 2065 | -92.9197 | Emissions¦CO2
Downscaling[REMIND-MAgPIE 3.2-4.6 IntegratedPhysicalDamages (median)] | Delayed transition | POL | Emissions¦CO2 | Mt CO2/yr | Emissions¦CO2 | scenarios - CO2 abatement | CO2 | 2070 | -91.1726 | Emissions¦CO2
Downscaling[REMIND-MAgPIE 3.2-4.6 IntegratedPhysicalDamages (median)] | Delayed transition | POL | Emissions¦CO2 | Mt CO2/yr | Emissions¦CO2 | scenarios - CO2 abatement | CO2 | 2075 | -86.2987 | Emissions¦CO2
Downscaling[REMIND-MAgPIE 3.2-4.6 IntegratedPhysicalDamages (median)] | Delayed transition | POL | Emissions¦CO2 | Mt CO2/yr | Emissions¦CO2 | scenarios - CO2 abatement | CO2 | 2080 | -81.7041 | Emissions¦CO2
Downscaling[REMIND-MAgPIE 3.2-4.6 IntegratedPhysicalDamages (median)] | Delayed transition | POL | Emissions¦CO2 | Mt CO2/yr | Emissions¦CO2 | scenarios - CO2 abatement | CO2 | 2085 | -77.7685 | Emissions¦CO2
Downscaling[REMIND-MAgPIE 3.2-4.6 IntegratedPhysicalDamages (median)] | Delayed transition | POL | Emissions¦CO2 | Mt CO2/yr | Emissions¦CO2 | scenarios - CO2 abatement | CO2 | 2090 | -74.2074 | Emissions¦CO2
Downscaling[REMIND-MAgPIE 3.2-4.6 IntegratedPhysicalDamages (median)] | Delayed transition | POL | Emissions¦CO2 | Mt CO2/yr | Emissions¦CO2 | scenarios - CO2 abatement | CO2 | 2095 | -71.6406 | Emissions¦CO2
Downscaling[REMIND-MAgPIE 3.2-4.6 IntegratedPhysicalDamages (median)] | Delayed transition | POL | Emissions¦CO2 | Mt CO2/yr | Emissions¦CO2 | scenarios - CO2 abatement | CO2 | 2100 | -69.0853 | Emissions¦CO2
Downscaling[REMIND-MAgPIE 3.2-4.6 IntegratedPhysicalDamages (median)] | Delayed transition | POL | Emissions¦CO2¦Energy | Mt CO2/yr | Emissions¦CO2¦Energy | scenarios - CO2 abatement | CO2 | 2020 | 279.9251 | Emissions¦CO2¦Energy
Downscaling[REMIND-MAgPIE 3.2-4.6 IntegratedPhysicalDamages (median)] | Delayed transition | POL | Emissions¦CO2¦Energy | Mt CO2/yr | Emissions¦CO2¦Energy | scenarios - CO2 abatement | CO2 | 2025 | 160.9937 | Emissions¦CO2¦Energy
Downscaling[REMIND-MAgPIE 3.2-4.6 IntegratedPhysicalDamages (median)] | Delayed transition | POL | Emissions¦CO2¦Energy | Mt CO2/yr | Emissions¦CO2¦Energy | scenarios - CO2 abatement | CO2 | 2030 | 136.7552 | Emissions¦CO2¦Energy
Downscaling[REMIND-MAgPIE 3.2-4.6 IntegratedPhysicalDamages (median)] | Delayed transition | POL | Emissions¦CO2¦Energy | Mt CO2/yr | Emissions¦CO2¦Energy | scenarios - CO2 abatement | CO2 | 2035 | 109.2572 | Emissions¦CO2¦Energy
Downscaling[REMIND-MAgPIE 3.2-4.6 IntegratedPhysicalDamages (median)] | Delayed transition | POL | Emissions¦CO2¦Energy | Mt CO2/yr | Emissions¦CO2¦Energy | scenarios - CO2 abatement | CO2 | 2040 | 24.6371 | Emissions¦CO2¦Energy
Downscaling[REMIND-MAgPIE 3.2-4.6 IntegratedPhysicalDamages (median)] | Delayed transition | POL | Emissions¦CO2¦Energy | Mt CO2/yr | Emissions¦CO2¦Energy | scenarios - CO2 abatement | CO2 | 2045 | -15.4422 | Emissions¦CO2¦Energy
Downscaling[REMIND-MAgPIE 3.2-4.6 IntegratedPhysicalDamages (median)] | Delayed transition | POL | Emissions¦CO2¦Energy | Mt CO2/yr | Emissions¦CO2¦Energy | scenarios - CO2 abatement | CO2 | 2050 | -28.7525 | Emissions¦CO2¦Energy
Downscaling[REMIND-MAgPIE 3.2-4.6 IntegratedPhysicalDamages (median)] | Delayed transition | POL | Emissions¦CO2¦Energy | Mt CO2/yr | Emissions¦CO2¦Energy | scenarios - CO2 abatement | CO2 | 2055 | -29.9347 | Emissions¦CO2¦Energy
Downscaling[REMIND-MAgPIE 3.2-4.6 IntegratedPhysicalDamages (median)] | Delayed transition | POL | Emissions¦CO2¦Energy | Mt CO2/yr | Emissions¦CO2¦Energy | scenarios - CO2 abatement | CO2 | 2060 | -29.1454 | Emissions¦CO2¦Energy
Downscaling[REMIND-MAgPIE 3.2-4.6 IntegratedPhysicalDamages (median)] | Delayed transition | POL | Emissions¦CO2¦Energy | Mt CO2/yr | Emissions¦CO2¦Energy | scenarios - CO2 abatement | CO2 | 2065 | -29.4051 | Emissions¦CO2¦Energy
Downscaling[REMIND-MAgPIE 3.2-4.6 IntegratedPhysicalDamages (median)] | Delayed transition | POL | Emissions¦CO2¦Energy | Mt CO2/yr | Emissions¦CO2¦Energy | scenarios - CO2 abatement | CO2 | 2070 | -29.556 | Emissions¦CO2¦Energy
Downscaling[REMIND-MAgPIE 3.2-4.6 IntegratedPhysicalDamages (median)] | Delayed transition | POL | Emissions¦CO2¦Energy | Mt CO2/yr | Emissions¦CO2¦Energy | scenarios - CO2 abatement | CO2 | 2075 | -26.0133 | Emissions¦CO2¦Energy
Downscaling[REMIND-MAgPIE 3.2-4.6 IntegratedPhysicalDamages (median)] | Delayed transition | POL | Emissions¦CO2¦Energy | Mt CO2/yr | Emissions¦CO2¦Energy | scenarios - CO2 abatement | CO2 | 2080 | -22.7559 | Emissions¦CO2¦Energy
Downscaling[REMIND-MAgPIE 3.2-4.6 IntegratedPhysicalDamages (median)] | Delayed transition | POL | Emissions¦CO2¦Energy | Mt CO2/yr | Emissions¦CO2¦Energy | scenarios - CO2 abatement | CO2 | 2085 | -19.155 | Emissions¦CO2¦Energy
Downscaling[REMIND-MAgPIE 3.2-4.6 IntegratedPhysicalDamages (median)] | Delayed transition | POL | Emissions¦CO2¦Energy | Mt CO2/yr | Emissions¦CO2¦Energy | scenarios - CO2 abatement | CO2 | 2090 | -15.941 | Emissions¦CO2¦Energy
Downscaling[REMIND-MAgPIE 3.2-4.6 IntegratedPhysicalDamages (median)] | Delayed transition | POL | Emissions¦CO2¦Energy | Mt CO2/yr | Emissions¦CO2¦Energy | scenarios - CO2 abatement | CO2 | 2095 | -15.6359 | Emissions¦CO2¦Energy
Downscaling[REMIND-MAgPIE 3.2-4.6 IntegratedPhysicalDamages (median)] | Delayed transition | POL | Emissions¦CO2¦Energy | Mt CO2/yr | Emissions¦CO2¦Energy | scenarios - CO2 abatement | CO2 | 2100 | -15.342 | Emissions¦CO2¦Energy
Downscaling[REMIND-MAgPIE 3.2-4.6 IntegratedPhysicalDamages (median)] | Fragmented World | POL | Carbon Sequestration¦CCS | Mt CO2/yr | Carbon Sequestration¦CCS | CCS potential |  | 2020 | 0 | Carbon Sequestration¦CCS
Downscaling[REMIND-MAgPIE 3.2-4.6 IntegratedPhysicalDamages (median)] | Fragmented World | POL | Carbon Sequestration¦CCS | Mt CO2/yr | Carbon Sequestration¦CCS | CCS potential |  | 2025 | 0.1963 | Carbon Sequestration¦CCS
Downscaling[REMIND-MAgPIE 3.2-4.6 IntegratedPhysicalDamages (median)] | Fragmented World | POL | Carbon Sequestration¦CCS | Mt CO2/yr | Carbon Sequestration¦CCS | CCS potential |  | 2030 | 0.1646 | Carbon Sequestration¦CCS
Downscaling[REMIND-MAgPIE 3.2-4.6 IntegratedPhysicalDamages (median)] | Fragmented World | POL | Carbon Sequestration¦CCS | Mt CO2/yr | Carbon Sequestration¦CCS | CCS potential |  | 2035 | 0.5322 | Carbon Sequestration¦CCS
Downscaling[REMIND-MAgPIE 3.2-4.6 IntegratedPhysicalDamages (median)] | Fragmented World | POL | Carbon Sequestration¦CCS | Mt CO2/yr | Carbon Sequestration¦CCS | CCS potential |  | 2040 | 2.3688 | Carbon Sequestration¦CCS
Downscaling[REMIND-MAgPIE 3.2-4.6 IntegratedPhysicalDamages (median)] | Fragmented World | POL | Carbon Sequestration¦CCS | Mt CO2/yr | Carbon Sequestration¦CCS | CCS potential |  | 2045 | 5.0363 | Carbon Sequestration¦CCS
Downscaling[REMIND-MAgPIE 3.2-4.6 IntegratedPhysicalDamages (median)] | Fragmented World | POL | Carbon Sequestration¦CCS | Mt CO2/yr | Carbon Sequestration¦CCS | CCS potential |  | 2050 | 6.8477 | Carbon Sequestration¦CCS
Downscaling[REMIND-MAgPIE 3.2-4.6 IntegratedPhysicalDamages (median)] | Fragmented World | POL | Carbon Sequestration¦CCS | Mt CO2/yr | Carbon Sequestration¦CCS | CCS potential |  | 2055 | 7.1535 | Carbon Sequestration¦CCS
Downscaling[REMIND-MAgPIE 3.2-4.6 IntegratedPhysicalDamages (median)] | Fragmented World | POL | Carbon Sequestration¦CCS | Mt CO2/yr | Carbon Sequestration¦CCS | CCS potential |  | 2060 | 7.0524 | Carbon Sequestration¦CCS
Downscaling[REMIND-MAgPIE 3.2-4.6 IntegratedPhysicalDamages (median)] | Fragmented World | POL | Carbon Sequestration¦CCS | Mt CO2/yr | Carbon Sequestration¦CCS | CCS potential |  | 2065 | 6.6403 | Carbon Sequestration¦CCS
Downscaling[REMIND-MAgPIE 3.2-4.6 IntegratedPhysicalDamages (median)] | Fragmented World | POL | Carbon Sequestration¦CCS | Mt CO2/yr | Carbon Sequestration¦CCS | CCS potential |  | 2070 | 6.1464 | Carbon Sequestration¦CCS
Downscaling[REMIND-MAgPIE 3.2-4.6 IntegratedPhysicalDamages (median)] | Fragmented World | POL | Carbon Sequestration¦CCS | Mt CO2/yr | Carbon Sequestration¦CCS | CCS potential |  | 2075 | 4.8564 | Carbon Sequestration¦CCS
Downscaling[REMIND-MAgPIE 3.2-4.6 IntegratedPhysicalDamages (median)] | Fragmented World | POL | Carbon Sequestration¦CCS | Mt CO2/yr | Carbon Sequestration¦CCS | CCS potential |  | 2080 | 3.6842 | Carbon Sequestration¦CCS
Downscaling[REMIND-MAgPIE 3.2-4.6 IntegratedPhysicalDamages (median)] | Fragmented World | POL | Carbon Sequestration¦CCS | Mt CO2/yr | Carbon Sequestration¦CCS | CCS potential |  | 2085 | 3.8678 | Carbon Sequestration¦CCS
Downscaling[REMIND-MAgPIE 3.2-4.6 IntegratedPhysicalDamages (median)] | Fragmented World | POL | Carbon Sequestration¦CCS | Mt CO2/yr | Carbon Sequestration¦CCS | CCS potential |  | 2090 | 4.0606 | Carbon Sequestration¦CCS
Downscaling[REMIND-MAgPIE 3.2-4.6 IntegratedPhysicalDamages (median)] | Fragmented World | POL | Carbon Sequestration¦CCS | Mt CO2/yr | Carbon Sequestration¦CCS | CCS potential |  | 2095 | 4.3703 | Carbon Sequestration¦CCS
Downscaling[REMIND-MAgPIE 3.2-4.6 IntegratedPhysicalDamages (median)] | Fragmented World | POL | Carbon Sequestration¦CCS | Mt CO2/yr | Carbon Sequestration¦CCS | CCS potential |  | 2100 | 4.6873 | Carbon Sequestration¦CCS
Downscaling[REMIND-MAgPIE 3.2-4.6 IntegratedPhysicalDamages (median)] | Fragmented World | POL | Final Energy¦Industry¦Electricity | EJ/yr | Final Energy¦Industry¦Electricity | demand_projection | elc_industry | 2020 | 0.1176 | Final Energy¦Industry¦Electricity
Downscaling[REMIND-MAgPIE 3.2-4.6 IntegratedPhysicalDamages (median)] | Fragmented World | POL | Final Energy¦Industry¦Electricity | EJ/yr | Final Energy¦Industry¦Electricity | demand_projection | elc_industry | 2025 | 0.1243 | Final Energy¦Industry¦Electricity
Downscaling[REMIND-MAgPIE 3.2-4.6 IntegratedPhysicalDamages (median)] | Fragmented World | POL | Final Energy¦Industry¦Electricity | EJ/yr | Final Energy¦Industry¦Electricity | demand_projection | elc_industry | 2030 | 0.1277 | Final Energy¦Industry¦Electricity
Downscaling[REMIND-MAgPIE 3.2-4.6 IntegratedPhysicalDamages (median)] | Fragmented World | POL | Final Energy¦Industry¦Electricity | EJ/yr | Final Energy¦Industry¦Electricity | demand_projection | elc_industry | 2035 | 0.1394 | Final Energy¦Industry¦Electricity
Downscaling[REMIND-MAgPIE 3.2-4.6 IntegratedPhysicalDamages (median)] | Fragmented World | POL | Final Energy¦Industry¦Electricity | EJ/yr | Final Energy¦Industry¦Electricity | demand_projection | elc_industry | 2040 | 0.1612 | Final Energy¦Industry¦Electricity
Downscaling[REMIND-MAgPIE 3.2-4.6 IntegratedPhysicalDamages (median)] | Fragmented World | POL | Final Energy¦Industry¦Electricity | EJ/yr | Final Energy¦Industry¦Electricity | demand_projection | elc_industry | 2045 | 0.181 | Final Energy¦Industry¦Electricity
Downscaling[REMIND-MAgPIE 3.2-4.6 IntegratedPhysicalDamages (median)] | Fragmented World | POL | Final Energy¦Industry¦Electricity | EJ/yr | Final Energy¦Industry¦Electricity | demand_projection | elc_industry | 2050 | 0.2001 | Final Energy¦Industry¦Electricity
Downscaling[REMIND-MAgPIE 3.2-4.6 IntegratedPhysicalDamages (median)] | Fragmented World | POL | Final Energy¦Industry¦Electricity | EJ/yr | Final Energy¦Industry¦Electricity | demand_projection | elc_industry | 2055 | 0.2033 | Final Energy¦Industry¦Electricity
Downscaling[REMIND-MAgPIE 3.2-4.6 IntegratedPhysicalDamages (median)] | Fragmented World | POL | Final Energy¦Industry¦Electricity | EJ/yr | Final Energy¦Industry¦Electricity | demand_projection | elc_industry | 2060 | 0.1919 | Final Energy¦Industry¦Electricity
Downscaling[REMIND-MAgPIE 3.2-4.6 IntegratedPhysicalDamages (median)] | Fragmented World | POL | Final Energy¦Industry¦Electricity | EJ/yr | Final Energy¦Industry¦Electricity | demand_projection | elc_industry | 2065 | 0.1894 | Final Energy¦Industry¦Electricity
Downscaling[REMIND-MAgPIE 3.2-4.6 IntegratedPhysicalDamages (median)] | Fragmented World | POL | Final Energy¦Industry¦Electricity | EJ/yr | Final Energy¦Industry¦Electricity | demand_projection | elc_industry | 2070 | 0.1851 | Final Energy¦Industry¦Electricity
Downscaling[REMIND-MAgPIE 3.2-4.6 IntegratedPhysicalDamages (median)] | Fragmented World | POL | Final Energy¦Industry¦Electricity | EJ/yr | Final Energy¦Industry¦Electricity | demand_projection | elc_industry | 2075 | 0.1789 | Final Energy¦Industry¦Electricity
Downscaling[REMIND-MAgPIE 3.2-4.6 IntegratedPhysicalDamages (median)] | Fragmented World | POL | Final Energy¦Industry¦Electricity | EJ/yr | Final Energy¦Industry¦Electricity | demand_projection | elc_industry | 2080 | 0.1729 | Final Energy¦Industry¦Electricity
Downscaling[REMIND-MAgPIE 3.2-4.6 IntegratedPhysicalDamages (median)] | Fragmented World | POL | Final Energy¦Industry¦Electricity | EJ/yr | Final Energy¦Industry¦Electricity | demand_projection | elc_industry | 2085 | 0.1642 | Final Energy¦Industry¦Electricity
Downscaling[REMIND-MAgPIE 3.2-4.6 IntegratedPhysicalDamages (median)] | Fragmented World | POL | Final Energy¦Industry¦Electricity | EJ/yr | Final Energy¦Industry¦Electricity | demand_projection | elc_industry | 2090 | 0.155 | Final Energy¦Industry¦Electricity
Downscaling[REMIND-MAgPIE 3.2-4.6 IntegratedPhysicalDamages (median)] | Fragmented World | POL | Final Energy¦Industry¦Electricity | EJ/yr | Final Energy¦Industry¦Electricity | demand_projection | elc_industry | 2095 | 0.1491 | Final Energy¦Industry¦Electricity
Downscaling[REMIND-MAgPIE 3.2-4.6 IntegratedPhysicalDamages (median)] | Fragmented World | POL | Final Energy¦Industry¦Electricity | EJ/yr | Final Energy¦Industry¦Electricity | demand_projection | elc_industry | 2100 | 0.1431 | Final Energy¦Industry¦Electricity
Downscaling[REMIND-MAgPIE 3.2-4.6 IntegratedPhysicalDamages (median)] | Fragmented World | POL | Final Energy¦Residential and Commercial¦Electricity | EJ/yr | Final Energy¦Residential and Commercial¦Electricity | demand_projection | elc_buildings | 2020 | 0.2498 | Final Energy¦Residential and Commercial¦Electricity
Downscaling[REMIND-MAgPIE 3.2-4.6 IntegratedPhysicalDamages (median)] | Fragmented World | POL | Final Energy¦Residential and Commercial¦Electricity | EJ/yr | Final Energy¦Residential and Commercial¦Electricity | demand_projection | elc_buildings | 2025 | 0.2773 | Final Energy¦Residential and Commercial¦Electricity
Downscaling[REMIND-MAgPIE 3.2-4.6 IntegratedPhysicalDamages (median)] | Fragmented World | POL | Final Energy¦Residential and Commercial¦Electricity | EJ/yr | Final Energy¦Residential and Commercial¦Electricity | demand_projection | elc_buildings | 2030 | 0.3055 | Final Energy¦Residential and Commercial¦Electricity
Downscaling[REMIND-MAgPIE 3.2-4.6 IntegratedPhysicalDamages (median)] | Fragmented World | POL | Final Energy¦Residential and Commercial¦Electricity | EJ/yr | Final Energy¦Residential and Commercial¦Electricity | demand_projection | elc_buildings | 2035 | 0.3458 | Final Energy¦Residential and Commercial¦Electricity
Downscaling[REMIND-MAgPIE 3.2-4.6 IntegratedPhysicalDamages (median)] | Fragmented World | POL | Final Energy¦Residential and Commercial¦Electricity | EJ/yr | Final Energy¦Residential and Commercial¦Electricity | demand_projection | elc_buildings | 2040 | 0.3932 | Final Energy¦Residential and Commercial¦Electricity
Downscaling[REMIND-MAgPIE 3.2-4.6 IntegratedPhysicalDamages (median)] | Fragmented World | POL | Final Energy¦Residential and Commercial¦Electricity | EJ/yr | Final Energy¦Residential and Commercial¦Electricity | demand_projection | elc_buildings | 2045 | 0.4233 | Final Energy¦Residential and Commercial¦Electricity
Downscaling[REMIND-MAgPIE 3.2-4.6 IntegratedPhysicalDamages (median)] | Fragmented World | POL | Final Energy¦Residential and Commercial¦Electricity | EJ/yr | Final Energy¦Residential and Commercial¦Electricity | demand_projection | elc_buildings | 2050 | 0.4229 | Final Energy¦Residential and Commercial¦Electricity
Downscaling[REMIND-MAgPIE 3.2-4.6 IntegratedPhysicalDamages (median)] | Fragmented World | POL | Final Energy¦Residential and Commercial¦Electricity | EJ/yr | Final Energy¦Residential and Commercial¦Electricity | demand_projection | elc_buildings | 2055 | 0.4031 | Final Energy¦Residential and Commercial¦Electricity
Downscaling[REMIND-MAgPIE 3.2-4.6 IntegratedPhysicalDamages (median)] | Fragmented World | POL | Final Energy¦Residential and Commercial¦Electricity | EJ/yr | Final Energy¦Residential and Commercial¦Electricity | demand_projection | elc_buildings | 2060 | 0.399 | Final Energy¦Residential and Commercial¦Electricity
Downscaling[REMIND-MAgPIE 3.2-4.6 IntegratedPhysicalDamages (median)] | Fragmented World | POL | Final Energy¦Residential and Commercial¦Electricity | EJ/yr | Final Energy¦Residential and Commercial¦Electricity | demand_projection | elc_buildings | 2065 | 0.3955 | Final Energy¦Residential and Commercial¦Electricity
Downscaling[REMIND-MAgPIE 3.2-4.6 IntegratedPhysicalDamages (median)] | Fragmented World | POL | Final Energy¦Residential and Commercial¦Electricity | EJ/yr | Final Energy¦Residential and Commercial¦Electricity | demand_projection | elc_buildings | 2070 | 0.3921 | Final Energy¦Residential and Commercial¦Electricity
Downscaling[REMIND-MAgPIE 3.2-4.6 IntegratedPhysicalDamages (median)] | Fragmented World | POL | Final Energy¦Residential and Commercial¦Electricity | EJ/yr | Final Energy¦Residential and Commercial¦Electricity | demand_projection | elc_buildings | 2075 | 0.4019 | Final Energy¦Residential and Commercial¦Electricity
Downscaling[REMIND-MAgPIE 3.2-4.6 IntegratedPhysicalDamages (median)] | Fragmented World | POL | Final Energy¦Residential and Commercial¦Electricity | EJ/yr | Final Energy¦Residential and Commercial¦Electricity | demand_projection | elc_buildings | 2080 | 0.4122 | Final Energy¦Residential and Commercial¦Electricity
Downscaling[REMIND-MAgPIE 3.2-4.6 IntegratedPhysicalDamages (median)] | Fragmented World | POL | Final Energy¦Residential and Commercial¦Electricity | EJ/yr | Final Energy¦Residential and Commercial¦Electricity | demand_projection | elc_buildings | 2085 | 0.4224 | Final Energy¦Residential and Commercial¦Electricity
Downscaling[REMIND-MAgPIE 3.2-4.6 IntegratedPhysicalDamages (median)] | Fragmented World | POL | Final Energy¦Residential and Commercial¦Electricity | EJ/yr | Final Energy¦Residential and Commercial¦Electricity | demand_projection | elc_buildings | 2090 | 0.4335 | Final Energy¦Residential and Commercial¦Electricity
Downscaling[REMIND-MAgPIE 3.2-4.6 IntegratedPhysicalDamages (median)] | Fragmented World | POL | Final Energy¦Residential and Commercial¦Electricity | EJ/yr | Final Energy¦Residential and Commercial¦Electricity | demand_projection | elc_buildings | 2095 | 0.4497 | Final Energy¦Residential and Commercial¦Electricity
Downscaling[REMIND-MAgPIE 3.2-4.6 IntegratedPhysicalDamages (median)] | Fragmented World | POL | Final Energy¦Residential and Commercial¦Electricity | EJ/yr | Final Energy¦Residential and Commercial¦Electricity | demand_projection | elc_buildings | 2100 | 0.4676 | Final Energy¦Residential and Commercial¦Electricity
Downscaling[REMIND-MAgPIE 3.2-4.6 IntegratedPhysicalDamages (median)] | Fragmented World | POL | Final Energy¦Transportation¦Electricity | EJ/yr | Final Energy¦Transportation¦Electricity | demand_projection | elc_transport | 2020 | 0.0098 | Final Energy¦Transportation¦Electricity
Downscaling[REMIND-MAgPIE 3.2-4.6 IntegratedPhysicalDamages (median)] | Fragmented World | POL | Final Energy¦Transportation¦Electricity | EJ/yr | Final Energy¦Transportation¦Electricity | demand_projection | elc_transport | 2025 | 0.0214 | Final Energy¦Transportation¦Electricity
Downscaling[REMIND-MAgPIE 3.2-4.6 IntegratedPhysicalDamages (median)] | Fragmented World | POL | Final Energy¦Transportation¦Electricity | EJ/yr | Final Energy¦Transportation¦Electricity | demand_projection | elc_transport | 2030 | 0.0381 | Final Energy¦Transportation¦Electricity
Downscaling[REMIND-MAgPIE 3.2-4.6 IntegratedPhysicalDamages (median)] | Fragmented World | POL | Final Energy¦Transportation¦Electricity | EJ/yr | Final Energy¦Transportation¦Electricity | demand_projection | elc_transport | 2035 | 0.0611 | Final Energy¦Transportation¦Electricity
Downscaling[REMIND-MAgPIE 3.2-4.6 IntegratedPhysicalDamages (median)] | Fragmented World | POL | Final Energy¦Transportation¦Electricity | EJ/yr | Final Energy¦Transportation¦Electricity | demand_projection | elc_transport | 2040 | 0.085 | Final Energy¦Transportation¦Electricity
Downscaling[REMIND-MAgPIE 3.2-4.6 IntegratedPhysicalDamages (median)] | Fragmented World | POL | Final Energy¦Transportation¦Electricity | EJ/yr | Final Energy¦Transportation¦Electricity | demand_projection | elc_transport | 2045 | 0.0957 | Final Energy¦Transportation¦Electricity
Downscaling[REMIND-MAgPIE 3.2-4.6 IntegratedPhysicalDamages (median)] | Fragmented World | POL | Final Energy¦Transportation¦Electricity | EJ/yr | Final Energy¦Transportation¦Electricity | demand_projection | elc_transport | 2050 | 0.1033 | Final Energy¦Transportation¦Electricity
Downscaling[REMIND-MAgPIE 3.2-4.6 IntegratedPhysicalDamages (median)] | Fragmented World | POL | Final Energy¦Transportation¦Electricity | EJ/yr | Final Energy¦Transportation¦Electricity | demand_projection | elc_transport | 2055 | 0.1067 | Final Energy¦Transportation¦Electricity
Downscaling[REMIND-MAgPIE 3.2-4.6 IntegratedPhysicalDamages (median)] | Fragmented World | POL | Final Energy¦Transportation¦Electricity | EJ/yr | Final Energy¦Transportation¦Electricity | demand_projection | elc_transport | 2060 | 0.1078 | Final Energy¦Transportation¦Electricity
Downscaling[REMIND-MAgPIE 3.2-4.6 IntegratedPhysicalDamages (median)] | Fragmented World | POL | Final Energy¦Transportation¦Electricity | EJ/yr | Final Energy¦Transportation¦Electricity | demand_projection | elc_transport | 2065 | 0.1092 | Final Energy¦Transportation¦Electricity
Downscaling[REMIND-MAgPIE 3.2-4.6 IntegratedPhysicalDamages (median)] | Fragmented World | POL | Final Energy¦Transportation¦Electricity | EJ/yr | Final Energy¦Transportation¦Electricity | demand_projection | elc_transport | 2070 | 0.1105 | Final Energy¦Transportation¦Electricity
Downscaling[REMIND-MAgPIE 3.2-4.6 IntegratedPhysicalDamages (median)] | Fragmented World | POL | Final Energy¦Transportation¦Electricity | EJ/yr | Final Energy¦Transportation¦Electricity | demand_projection | elc_transport | 2075 | 0.113 | Final Energy¦Transportation¦Electricity
Downscaling[REMIND-MAgPIE 3.2-4.6 IntegratedPhysicalDamages (median)] | Fragmented World | POL | Final Energy¦Transportation¦Electricity | EJ/yr | Final Energy¦Transportation¦Electricity | demand_projection | elc_transport | 2080 | 0.1154 | Final Energy¦Transportation¦Electricity
Downscaling[REMIND-MAgPIE 3.2-4.6 IntegratedPhysicalDamages (median)] | Fragmented World | POL | Final Energy¦Transportation¦Electricity | EJ/yr | Final Energy¦Transportation¦Electricity | demand_projection | elc_transport | 2085 | 0.1165 | Final Energy¦Transportation¦Electricity
Downscaling[REMIND-MAgPIE 3.2-4.6 IntegratedPhysicalDamages (median)] | Fragmented World | POL | Final Energy¦Transportation¦Electricity | EJ/yr | Final Energy¦Transportation¦Electricity | demand_projection | elc_transport | 2090 | 0.1173 | Final Energy¦Transportation¦Electricity
Downscaling[REMIND-MAgPIE 3.2-4.6 IntegratedPhysicalDamages (median)] | Fragmented World | POL | Final Energy¦Transportation¦Electricity | EJ/yr | Final Energy¦Transportation¦Electricity | demand_projection | elc_transport | 2095 | 0.1187 | Final Energy¦Transportation¦Electricity
Downscaling[REMIND-MAgPIE 3.2-4.6 IntegratedPhysicalDamages (median)] | Fragmented World | POL | Final Energy¦Transportation¦Electricity | EJ/yr | Final Energy¦Transportation¦Electricity | demand_projection | elc_transport | 2100 | 0.1207 | Final Energy¦Transportation¦Electricity
Downscaling[REMIND-MAgPIE 3.2-4.6 IntegratedPhysicalDamages (median)] | Fragmented World | POL | Secondary Energy¦Hydrogen | EJ/yr | Secondary Energy¦Hydrogen | demand_projection | hydrogen_allsect | 2020 | 0.0043 | Secondary Energy¦Hydrogen
Downscaling[REMIND-MAgPIE 3.2-4.6 IntegratedPhysicalDamages (median)] | Fragmented World | POL | Secondary Energy¦Hydrogen | EJ/yr | Secondary Energy¦Hydrogen | demand_projection | hydrogen_allsect | 2025 | 0.0176 | Secondary Energy¦Hydrogen
Downscaling[REMIND-MAgPIE 3.2-4.6 IntegratedPhysicalDamages (median)] | Fragmented World | POL | Secondary Energy¦Hydrogen | EJ/yr | Secondary Energy¦Hydrogen | demand_projection | hydrogen_allsect | 2030 | 0.0297 | Secondary Energy¦Hydrogen
Downscaling[REMIND-MAgPIE 3.2-4.6 IntegratedPhysicalDamages (median)] | Fragmented World | POL | Secondary Energy¦Hydrogen | EJ/yr | Secondary Energy¦Hydrogen | demand_projection | hydrogen_allsect | 2035 | 0.0353 | Secondary Energy¦Hydrogen
Downscaling[REMIND-MAgPIE 3.2-4.6 IntegratedPhysicalDamages (median)] | Fragmented World | POL | Secondary Energy¦Hydrogen | EJ/yr | Secondary Energy¦Hydrogen | demand_projection | hydrogen_allsect | 2040 | 0.0467 | Secondary Energy¦Hydrogen
Downscaling[REMIND-MAgPIE 3.2-4.6 IntegratedPhysicalDamages (median)] | Fragmented World | POL | Secondary Energy¦Hydrogen | EJ/yr | Secondary Energy¦Hydrogen | demand_projection | hydrogen_allsect | 2045 | 0.0711 | Secondary Energy¦Hydrogen
Downscaling[REMIND-MAgPIE 3.2-4.6 IntegratedPhysicalDamages (median)] | Fragmented World | POL | Secondary Energy¦Hydrogen | EJ/yr | Secondary Energy¦Hydrogen | demand_projection | hydrogen_allsect | 2050 | 0.1147 | Secondary Energy¦Hydrogen
Downscaling[REMIND-MAgPIE 3.2-4.6 IntegratedPhysicalDamages (median)] | Fragmented World | POL | Secondary Energy¦Hydrogen | EJ/yr | Secondary Energy¦Hydrogen | demand_projection | hydrogen_allsect | 2055 | 0.1477 | Secondary Energy¦Hydrogen
Downscaling[REMIND-MAgPIE 3.2-4.6 IntegratedPhysicalDamages (median)] | Fragmented World | POL | Secondary Energy¦Hydrogen | EJ/yr | Secondary Energy¦Hydrogen | demand_projection | hydrogen_allsect | 2060 | 0.1817 | Secondary Energy¦Hydrogen
Downscaling[REMIND-MAgPIE 3.2-4.6 IntegratedPhysicalDamages (median)] | Fragmented World | POL | Secondary Energy¦Hydrogen | EJ/yr | Secondary Energy¦Hydrogen | demand_projection | hydrogen_allsect | 2065 | 0.1801 | Secondary Energy¦Hydrogen
Downscaling[REMIND-MAgPIE 3.2-4.6 IntegratedPhysicalDamages (median)] | Fragmented World | POL | Secondary Energy¦Hydrogen | EJ/yr | Secondary Energy¦Hydrogen | demand_projection | hydrogen_allsect | 2070 | 0.173 | Secondary Energy¦Hydrogen
Downscaling[REMIND-MAgPIE 3.2-4.6 IntegratedPhysicalDamages (median)] | Fragmented World | POL | Secondary Energy¦Hydrogen | EJ/yr | Secondary Energy¦Hydrogen | demand_projection | hydrogen_allsect | 2075 | 0.1648 | Secondary Energy¦Hydrogen
Downscaling[REMIND-MAgPIE 3.2-4.6 IntegratedPhysicalDamages (median)] | Fragmented World | POL | Secondary Energy¦Hydrogen | EJ/yr | Secondary Energy¦Hydrogen | demand_projection | hydrogen_allsect | 2080 | 0.1559 | Secondary Energy¦Hydrogen
Downscaling[REMIND-MAgPIE 3.2-4.6 IntegratedPhysicalDamages (median)] | Fragmented World | POL | Secondary Energy¦Hydrogen | EJ/yr | Secondary Energy¦Hydrogen | demand_projection | hydrogen_allsect | 2085 | 0.1535 | Secondary Energy¦Hydrogen
Downscaling[REMIND-MAgPIE 3.2-4.6 IntegratedPhysicalDamages (median)] | Fragmented World | POL | Secondary Energy¦Hydrogen | EJ/yr | Secondary Energy¦Hydrogen | demand_projection | hydrogen_allsect | 2090 | 0.152 | Secondary Energy¦Hydrogen
Downscaling[REMIND-MAgPIE 3.2-4.6 IntegratedPhysicalDamages (median)] | Fragmented World | POL | Secondary Energy¦Hydrogen | EJ/yr | Secondary Energy¦Hydrogen | demand_projection | hydrogen_allsect | 2095 | 0.149 | Secondary Energy¦Hydrogen
Downscaling[REMIND-MAgPIE 3.2-4.6 IntegratedPhysicalDamages (median)] | Fragmented World | POL | Secondary Energy¦Hydrogen | EJ/yr | Secondary Energy¦Hydrogen | demand_projection | hydrogen_allsect | 2100 | 0.146 | Secondary Energy¦Hydrogen
Downscaling[REMIND-MAgPIE 3.2-4.6 IntegratedPhysicalDamages (median)] | Fragmented World | POL | Secondary Energy¦Electricity¦Coal | EJ/yr | Secondary Energy¦Electricity¦Coal | elec_co2 |  | 2020 | 0.3726 | Secondary Energy¦Electricity¦Coal | 94
Downscaling[REMIND-MAgPIE 3.2-4.6 IntegratedPhysicalDamages (median)] | Fragmented World | POL | Secondary Energy¦Electricity¦Coal | EJ/yr | Secondary Energy¦Electricity¦Coal | elec_co2 |  | 2025 | 0.0697 | Secondary Energy¦Electricity¦Coal | 94
Downscaling[REMIND-MAgPIE 3.2-4.6 IntegratedPhysicalDamages (median)] | Fragmented World | POL | Secondary Energy¦Electricity¦Coal | EJ/yr | Secondary Energy¦Electricity¦Coal | elec_co2 |  | 2030 | 0.0017 | Secondary Energy¦Electricity¦Coal | 94
Downscaling[REMIND-MAgPIE 3.2-4.6 IntegratedPhysicalDamages (median)] | Fragmented World | POL | Secondary Energy¦Electricity¦Coal | EJ/yr | Secondary Energy¦Electricity¦Coal | elec_co2 |  | 2035 | 0.0008 | Secondary Energy¦Electricity¦Coal | 94
Downscaling[REMIND-MAgPIE 3.2-4.6 IntegratedPhysicalDamages (median)] | Fragmented World | POL | Secondary Energy¦Electricity¦Coal | EJ/yr | Secondary Energy¦Electricity¦Coal | elec_co2 |  | 2040 | 0 | Secondary Energy¦Electricity¦Coal | 94
Downscaling[REMIND-MAgPIE 3.2-4.6 IntegratedPhysicalDamages (median)] | Fragmented World | POL | Secondary Energy¦Electricity¦Coal | EJ/yr | Secondary Energy¦Electricity¦Coal | elec_co2 |  | 2045 | 0 | Secondary Energy¦Electricity¦Coal | 94
Downscaling[REMIND-MAgPIE 3.2-4.6 IntegratedPhysicalDamages (median)] | Fragmented World | POL | Secondary Energy¦Electricity¦Coal | EJ/yr | Secondary Energy¦Electricity¦Coal | elec_co2 |  | 2050 | 0 | Secondary Energy¦Electricity¦Coal | 94
Downscaling[REMIND-MAgPIE 3.2-4.6 IntegratedPhysicalDamages (median)] | Fragmented World | POL | Secondary Energy¦Electricity¦Coal | EJ/yr | Secondary Energy¦Electricity¦Coal | elec_co2 |  | 2055 | 0 | Secondary Energy¦Electricity¦Coal | 94
Downscaling[REMIND-MAgPIE 3.2-4.6 IntegratedPhysicalDamages (median)] | Fragmented World | POL | Secondary Energy¦Electricity¦Coal | EJ/yr | Secondary Energy¦Electricity¦Coal | elec_co2 |  | 2060 | 0 | Secondary Energy¦Electricity¦Coal | 94
Downscaling[REMIND-MAgPIE 3.2-4.6 IntegratedPhysicalDamages (median)] | Fragmented World | POL | Secondary Energy¦Electricity¦Coal | EJ/yr | Secondary Energy¦Electricity¦Coal | elec_co2 |  | 2065 | 0 | Secondary Energy¦Electricity¦Coal | 94
Downscaling[REMIND-MAgPIE 3.2-4.6 IntegratedPhysicalDamages (median)] | Fragmented World | POL | Secondary Energy¦Electricity¦Coal | EJ/yr | Secondary Energy¦Electricity¦Coal | elec_co2 |  | 2070 | 0 | Secondary Energy¦Electricity¦Coal | 94
Downscaling[REMIND-MAgPIE 3.2-4.6 IntegratedPhysicalDamages (median)] | Fragmented World | POL | Secondary Energy¦Electricity¦Coal | EJ/yr | Secondary Energy¦Electricity¦Coal | elec_co2 |  | 2075 | 0 | Secondary Energy¦Electricity¦Coal | 94
Downscaling[REMIND-MAgPIE 3.2-4.6 IntegratedPhysicalDamages (median)] | Fragmented World | POL | Secondary Energy¦Electricity¦Coal | EJ/yr | Secondary Energy¦Electricity¦Coal | elec_co2 |  | 2080 | 0 | Secondary Energy¦Electricity¦Coal | 94
Downscaling[REMIND-MAgPIE 3.2-4.6 IntegratedPhysicalDamages (median)] | Fragmented World | POL | Secondary Energy¦Electricity¦Coal | EJ/yr | Secondary Energy¦Electricity¦Coal | elec_co2 |  | 2085 | 0 | Secondary Energy¦Electricity¦Coal | 94
Downscaling[REMIND-MAgPIE 3.2-4.6 IntegratedPhysicalDamages (median)] | Fragmented World | POL | Secondary Energy¦Electricity¦Coal | EJ/yr | Secondary Energy¦Electricity¦Coal | elec_co2 |  | 2090 | 0 | Secondary Energy¦Electricity¦Coal | 94
Downscaling[REMIND-MAgPIE 3.2-4.6 IntegratedPhysicalDamages (median)] | Fragmented World | POL | Secondary Energy¦Electricity¦Coal | EJ/yr | Secondary Energy¦Electricity¦Coal | elec_co2 |  | 2095 | 0 | Secondary Energy¦Electricity¦Coal | 94
Downscaling[REMIND-MAgPIE 3.2-4.6 IntegratedPhysicalDamages (median)] | Fragmented World | POL | Secondary Energy¦Electricity¦Coal | EJ/yr | Secondary Energy¦Electricity¦Coal | elec_co2 |  | 2100 | 0 | Secondary Energy¦Electricity¦Coal | 94
Downscaling[REMIND-MAgPIE 3.2-4.6 IntegratedPhysicalDamages (median)] | Fragmented World | POL | Secondary Energy¦Electricity¦Gas | EJ/yr | Secondary Energy¦Electricity¦Gas | elec_co2 |  | 2020 | 0.0946 | Secondary Energy¦Electricity¦Gas | 55
Downscaling[REMIND-MAgPIE 3.2-4.6 IntegratedPhysicalDamages (median)] | Fragmented World | POL | Secondary Energy¦Electricity¦Gas | EJ/yr | Secondary Energy¦Electricity¦Gas | elec_co2 |  | 2025 | 0.134 | Secondary Energy¦Electricity¦Gas | 55
Downscaling[REMIND-MAgPIE 3.2-4.6 IntegratedPhysicalDamages (median)] | Fragmented World | POL | Secondary Energy¦Electricity¦Gas | EJ/yr | Secondary Energy¦Electricity¦Gas | elec_co2 |  | 2030 | 0.0773 | Secondary Energy¦Electricity¦Gas | 55
Downscaling[REMIND-MAgPIE 3.2-4.6 IntegratedPhysicalDamages (median)] | Fragmented World | POL | Secondary Energy¦Electricity¦Gas | EJ/yr | Secondary Energy¦Electricity¦Gas | elec_co2 |  | 2035 | 0.0269 | Secondary Energy¦Electricity¦Gas | 55
Downscaling[REMIND-MAgPIE 3.2-4.6 IntegratedPhysicalDamages (median)] | Fragmented World | POL | Secondary Energy¦Electricity¦Gas | EJ/yr | Secondary Energy¦Electricity¦Gas | elec_co2 |  | 2040 | 0.0019 | Secondary Energy¦Electricity¦Gas | 55
Downscaling[REMIND-MAgPIE 3.2-4.6 IntegratedPhysicalDamages (median)] | Fragmented World | POL | Secondary Energy¦Electricity¦Gas | EJ/yr | Secondary Energy¦Electricity¦Gas | elec_co2 |  | 2045 | 0.0018 | Secondary Energy¦Electricity¦Gas | 55
Downscaling[REMIND-MAgPIE 3.2-4.6 IntegratedPhysicalDamages (median)] | Fragmented World | POL | Secondary Energy¦Electricity¦Gas | EJ/yr | Secondary Energy¦Electricity¦Gas | elec_co2 |  | 2050 | 0.0016 | Secondary Energy¦Electricity¦Gas | 55
Downscaling[REMIND-MAgPIE 3.2-4.6 IntegratedPhysicalDamages (median)] | Fragmented World | POL | Secondary Energy¦Electricity¦Gas | EJ/yr | Secondary Energy¦Electricity¦Gas | elec_co2 |  | 2055 | 0.0015 | Secondary Energy¦Electricity¦Gas | 55
Downscaling[REMIND-MAgPIE 3.2-4.6 IntegratedPhysicalDamages (median)] | Fragmented World | POL | Secondary Energy¦Electricity¦Gas | EJ/yr | Secondary Energy¦Electricity¦Gas | elec_co2 |  | 2060 | 0.001 | Secondary Energy¦Electricity¦Gas | 55
Downscaling[REMIND-MAgPIE 3.2-4.6 IntegratedPhysicalDamages (median)] | Fragmented World | POL | Secondary Energy¦Electricity¦Gas | EJ/yr | Secondary Energy¦Electricity¦Gas | elec_co2 |  | 2065 | 0.0008 | Secondary Energy¦Electricity¦Gas | 55
Downscaling[REMIND-MAgPIE 3.2-4.6 IntegratedPhysicalDamages (median)] | Fragmented World | POL | Secondary Energy¦Electricity¦Gas | EJ/yr | Secondary Energy¦Electricity¦Gas | elec_co2 |  | 2070 | 0.0005 | Secondary Energy¦Electricity¦Gas | 55
Downscaling[REMIND-MAgPIE 3.2-4.6 IntegratedPhysicalDamages (median)] | Fragmented World | POL | Secondary Energy¦Electricity¦Gas | EJ/yr | Secondary Energy¦Electricity¦Gas | elec_co2 |  | 2075 | 0.0003 | Secondary Energy¦Electricity¦Gas | 55
Downscaling[REMIND-MAgPIE 3.2-4.6 IntegratedPhysicalDamages (median)] | Fragmented World | POL | Secondary Energy¦Electricity¦Gas | EJ/yr | Secondary Energy¦Electricity¦Gas | elec_co2 |  | 2080 | 0 | Secondary Energy¦Electricity¦Gas | 55
Downscaling[REMIND-MAgPIE 3.2-4.6 IntegratedPhysicalDamages (median)] | Fragmented World | POL | Secondary Energy¦Electricity¦Gas | EJ/yr | Secondary Energy¦Electricity¦Gas | elec_co2 |  | 2085 | 0 | Secondary Energy¦Electricity¦Gas | 55
Downscaling[REMIND-MAgPIE 3.2-4.6 IntegratedPhysicalDamages (median)] | Fragmented World | POL | Secondary Energy¦Electricity¦Gas | EJ/yr | Secondary Energy¦Electricity¦Gas | elec_co2 |  | 2090 | 0 | Secondary Energy¦Electricity¦Gas | 55
Downscaling[REMIND-MAgPIE 3.2-4.6 IntegratedPhysicalDamages (median)] | Fragmented World | POL | Secondary Energy¦Electricity¦Gas | EJ/yr | Secondary Energy¦Electricity¦Gas | elec_co2 |  | 2095 | 0 | Secondary Energy¦Electricity¦Gas | 55
Downscaling[REMIND-MAgPIE 3.2-4.6 IntegratedPhysicalDamages (median)] | Fragmented World | POL | Secondary Energy¦Electricity¦Gas | EJ/yr | Secondary Energy¦Electricity¦Gas | elec_co2 |  | 2100 | 0 | Secondary Energy¦Electricity¦Gas | 55
Downscaling[REMIND-MAgPIE 3.2-4.6 IntegratedPhysicalDamages (median)] | Fragmented World | POL | Secondary Energy¦Electricity¦Oil | EJ/yr | Secondary Energy¦Electricity¦Oil | elec_co2 |  | 2020 | 0.0073 | Secondary Energy¦Electricity¦Oil | 70
Downscaling[REMIND-MAgPIE 3.2-4.6 IntegratedPhysicalDamages (median)] | Fragmented World | POL | Secondary Energy¦Electricity¦Oil | EJ/yr | Secondary Energy¦Electricity¦Oil | elec_co2 |  | 2025 | 0.0079 | Secondary Energy¦Electricity¦Oil | 70
Downscaling[REMIND-MAgPIE 3.2-4.6 IntegratedPhysicalDamages (median)] | Fragmented World | POL | Secondary Energy¦Electricity¦Oil | EJ/yr | Secondary Energy¦Electricity¦Oil | elec_co2 |  | 2030 | 0.0032 | Secondary Energy¦Electricity¦Oil | 70
Downscaling[REMIND-MAgPIE 3.2-4.6 IntegratedPhysicalDamages (median)] | Fragmented World | POL | Secondary Energy¦Electricity¦Oil | EJ/yr | Secondary Energy¦Electricity¦Oil | elec_co2 |  | 2035 | 0 | Secondary Energy¦Electricity¦Oil | 70
Downscaling[REMIND-MAgPIE 3.2-4.6 IntegratedPhysicalDamages (median)] | Fragmented World | POL | Secondary Energy¦Electricity¦Oil | EJ/yr | Secondary Energy¦Electricity¦Oil | elec_co2 |  | 2040 | 0 | Secondary Energy¦Electricity¦Oil | 70
Downscaling[REMIND-MAgPIE 3.2-4.6 IntegratedPhysicalDamages (median)] | Fragmented World | POL | Secondary Energy¦Electricity¦Oil | EJ/yr | Secondary Energy¦Electricity¦Oil | elec_co2 |  | 2045 | 0 | Secondary Energy¦Electricity¦Oil | 70
Downscaling[REMIND-MAgPIE 3.2-4.6 IntegratedPhysicalDamages (median)] | Fragmented World | POL | Secondary Energy¦Electricity¦Oil | EJ/yr | Secondary Energy¦Electricity¦Oil | elec_co2 |  | 2050 | 0 | Secondary Energy¦Electricity¦Oil | 70
Downscaling[REMIND-MAgPIE 3.2-4.6 IntegratedPhysicalDamages (median)] | Fragmented World | POL | Secondary Energy¦Electricity¦Oil | EJ/yr | Secondary Energy¦Electricity¦Oil | elec_co2 |  | 2055 | 0 | Secondary Energy¦Electricity¦Oil | 70
Downscaling[REMIND-MAgPIE 3.2-4.6 IntegratedPhysicalDamages (median)] | Fragmented World | POL | Secondary Energy¦Electricity¦Oil | EJ/yr | Secondary Energy¦Electricity¦Oil | elec_co2 |  | 2060 | 0 | Secondary Energy¦Electricity¦Oil | 70
Downscaling[REMIND-MAgPIE 3.2-4.6 IntegratedPhysicalDamages (median)] | Fragmented World | POL | Secondary Energy¦Electricity¦Oil | EJ/yr | Secondary Energy¦Electricity¦Oil | elec_co2 |  | 2065 | 0 | Secondary Energy¦Electricity¦Oil | 70
Downscaling[REMIND-MAgPIE 3.2-4.6 IntegratedPhysicalDamages (median)] | Fragmented World | POL | Secondary Energy¦Electricity¦Oil | EJ/yr | Secondary Energy¦Electricity¦Oil | elec_co2 |  | 2070 | 0 | Secondary Energy¦Electricity¦Oil | 70
Downscaling[REMIND-MAgPIE 3.2-4.6 IntegratedPhysicalDamages (median)] | Fragmented World | POL | Secondary Energy¦Electricity¦Oil | EJ/yr | Secondary Energy¦Electricity¦Oil | elec_co2 |  | 2075 | 0 | Secondary Energy¦Electricity¦Oil | 70
Downscaling[REMIND-MAgPIE 3.2-4.6 IntegratedPhysicalDamages (median)] | Fragmented World | POL | Secondary Energy¦Electricity¦Oil | EJ/yr | Secondary Energy¦Electricity¦Oil | elec_co2 |  | 2080 | 0 | Secondary Energy¦Electricity¦Oil | 70
Downscaling[REMIND-MAgPIE 3.2-4.6 IntegratedPhysicalDamages (median)] | Fragmented World | POL | Secondary Energy¦Electricity¦Oil | EJ/yr | Secondary Energy¦Electricity¦Oil | elec_co2 |  | 2085 | 0 | Secondary Energy¦Electricity¦Oil | 70
Downscaling[REMIND-MAgPIE 3.2-4.6 IntegratedPhysicalDamages (median)] | Fragmented World | POL | Secondary Energy¦Electricity¦Oil | EJ/yr | Secondary Energy¦Electricity¦Oil | elec_co2 |  | 2090 | 0 | Secondary Energy¦Electricity¦Oil | 70
Downscaling[REMIND-MAgPIE 3.2-4.6 IntegratedPhysicalDamages (median)] | Fragmented World | POL | Secondary Energy¦Electricity¦Oil | EJ/yr | Secondary Energy¦Electricity¦Oil | elec_co2 |  | 2095 | 0 | Secondary Energy¦Electricity¦Oil | 70
Downscaling[REMIND-MAgPIE 3.2-4.6 IntegratedPhysicalDamages (median)] | Fragmented World | POL | Secondary Energy¦Electricity¦Oil | EJ/yr | Secondary Energy¦Electricity¦Oil | elec_co2 |  | 2100 | 0 | Secondary Energy¦Electricity¦Oil | 70
Downscaling[REMIND-MAgPIE 3.2-4.6 IntegratedPhysicalDamages (median)] | Fragmented World | POL | Price¦Primary Energy¦Biomass | US$2010/GJ | Price¦Primary Energy¦Biomass | fuel_supply | bioenergy | 2020 | 5.3799 | Price¦Primary Energy¦Biomass
Downscaling[REMIND-MAgPIE 3.2-4.6 IntegratedPhysicalDamages (median)] | Fragmented World | POL | Price¦Primary Energy¦Biomass | US$2010/GJ | Price¦Primary Energy¦Biomass | fuel_supply | bioenergy | 2025 | 5.7255 | Price¦Primary Energy¦Biomass
Downscaling[REMIND-MAgPIE 3.2-4.6 IntegratedPhysicalDamages (median)] | Fragmented World | POL | Price¦Primary Energy¦Biomass | US$2010/GJ | Price¦Primary Energy¦Biomass | fuel_supply | bioenergy | 2030 | 5.1289 | Price¦Primary Energy¦Biomass
Downscaling[REMIND-MAgPIE 3.2-4.6 IntegratedPhysicalDamages (median)] | Fragmented World | POL | Price¦Primary Energy¦Biomass | US$2010/GJ | Price¦Primary Energy¦Biomass | fuel_supply | bioenergy | 2035 | 4.734 | Price¦Primary Energy¦Biomass
Downscaling[REMIND-MAgPIE 3.2-4.6 IntegratedPhysicalDamages (median)] | Fragmented World | POL | Price¦Primary Energy¦Biomass | US$2010/GJ | Price¦Primary Energy¦Biomass | fuel_supply | bioenergy | 2040 | 5.146 | Price¦Primary Energy¦Biomass
Downscaling[REMIND-MAgPIE 3.2-4.6 IntegratedPhysicalDamages (median)] | Fragmented World | POL | Price¦Primary Energy¦Biomass | US$2010/GJ | Price¦Primary Energy¦Biomass | fuel_supply | bioenergy | 2045 | 5.8974 | Price¦Primary Energy¦Biomass
Downscaling[REMIND-MAgPIE 3.2-4.6 IntegratedPhysicalDamages (median)] | Fragmented World | POL | Price¦Primary Energy¦Biomass | US$2010/GJ | Price¦Primary Energy¦Biomass | fuel_supply | bioenergy | 2050 | 6.5883 | Price¦Primary Energy¦Biomass
Downscaling[REMIND-MAgPIE 3.2-4.6 IntegratedPhysicalDamages (median)] | Fragmented World | POL | Price¦Primary Energy¦Biomass | US$2010/GJ | Price¦Primary Energy¦Biomass | fuel_supply | bioenergy | 2055 | 8.2953 | Price¦Primary Energy¦Biomass
Downscaling[REMIND-MAgPIE 3.2-4.6 IntegratedPhysicalDamages (median)] | Fragmented World | POL | Price¦Primary Energy¦Biomass | US$2010/GJ | Price¦Primary Energy¦Biomass | fuel_supply | bioenergy | 2060 | 14.1124 | Price¦Primary Energy¦Biomass
Downscaling[REMIND-MAgPIE 3.2-4.6 IntegratedPhysicalDamages (median)] | Fragmented World | POL | Price¦Primary Energy¦Biomass | US$2010/GJ | Price¦Primary Energy¦Biomass | fuel_supply | bioenergy | 2065 | 14.4529 | Price¦Primary Energy¦Biomass
Downscaling[REMIND-MAgPIE 3.2-4.6 IntegratedPhysicalDamages (median)] | Fragmented World | POL | Price¦Primary Energy¦Biomass | US$2010/GJ | Price¦Primary Energy¦Biomass | fuel_supply | bioenergy | 2070 | 14.7934 | Price¦Primary Energy¦Biomass
Downscaling[REMIND-MAgPIE 3.2-4.6 IntegratedPhysicalDamages (median)] | Fragmented World | POL | Price¦Primary Energy¦Biomass | US$2010/GJ | Price¦Primary Energy¦Biomass | fuel_supply | bioenergy | 2075 | 14.9008 | Price¦Primary Energy¦Biomass
Downscaling[REMIND-MAgPIE 3.2-4.6 IntegratedPhysicalDamages (median)] | Fragmented World | POL | Price¦Primary Energy¦Biomass | US$2010/GJ | Price¦Primary Energy¦Biomass | fuel_supply | bioenergy | 2080 | 15.0082 | Price¦Primary Energy¦Biomass
Downscaling[REMIND-MAgPIE 3.2-4.6 IntegratedPhysicalDamages (median)] | Fragmented World | POL | Price¦Primary Energy¦Biomass | US$2010/GJ | Price¦Primary Energy¦Biomass | fuel_supply | bioenergy | 2085 | 14.6652 | Price¦Primary Energy¦Biomass
Downscaling[REMIND-MAgPIE 3.2-4.6 IntegratedPhysicalDamages (median)] | Fragmented World | POL | Price¦Primary Energy¦Biomass | US$2010/GJ | Price¦Primary Energy¦Biomass | fuel_supply | bioenergy | 2090 | 14.3223 | Price¦Primary Energy¦Biomass
Downscaling[REMIND-MAgPIE 3.2-4.6 IntegratedPhysicalDamages (median)] | Fragmented World | POL | Price¦Primary Energy¦Biomass | US$2010/GJ | Price¦Primary Energy¦Biomass | fuel_supply | bioenergy | 2095 | 13.7376 | Price¦Primary Energy¦Biomass
Downscaling[REMIND-MAgPIE 3.2-4.6 IntegratedPhysicalDamages (median)] | Fragmented World | POL | Price¦Primary Energy¦Biomass | US$2010/GJ | Price¦Primary Energy¦Biomass | fuel_supply | bioenergy | 2100 | 13.153 | Price¦Primary Energy¦Biomass
Downscaling[REMIND-MAgPIE 3.2-4.6 IntegratedPhysicalDamages (median)] | Fragmented World | POL | Price¦Primary Energy¦Coal | US$2010/GJ | Price¦Primary Energy¦Coal | fuel_supply | coal | 2020 | 2.0344 | Price¦Primary Energy¦Coal
Downscaling[REMIND-MAgPIE 3.2-4.6 IntegratedPhysicalDamages (median)] | Fragmented World | POL | Price¦Primary Energy¦Coal | US$2010/GJ | Price¦Primary Energy¦Coal | fuel_supply | coal | 2025 | 2.2207 | Price¦Primary Energy¦Coal
Downscaling[REMIND-MAgPIE 3.2-4.6 IntegratedPhysicalDamages (median)] | Fragmented World | POL | Price¦Primary Energy¦Coal | US$2010/GJ | Price¦Primary Energy¦Coal | fuel_supply | coal | 2030 | 2.2579 | Price¦Primary Energy¦Coal
Downscaling[REMIND-MAgPIE 3.2-4.6 IntegratedPhysicalDamages (median)] | Fragmented World | POL | Price¦Primary Energy¦Coal | US$2010/GJ | Price¦Primary Energy¦Coal | fuel_supply | coal | 2035 | 2.2496 | Price¦Primary Energy¦Coal
Downscaling[REMIND-MAgPIE 3.2-4.6 IntegratedPhysicalDamages (median)] | Fragmented World | POL | Price¦Primary Energy¦Coal | US$2010/GJ | Price¦Primary Energy¦Coal | fuel_supply | coal | 2040 | 1.791 | Price¦Primary Energy¦Coal
Downscaling[REMIND-MAgPIE 3.2-4.6 IntegratedPhysicalDamages (median)] | Fragmented World | POL | Price¦Primary Energy¦Coal | US$2010/GJ | Price¦Primary Energy¦Coal | fuel_supply | coal | 2045 | 1.6065 | Price¦Primary Energy¦Coal
Downscaling[REMIND-MAgPIE 3.2-4.6 IntegratedPhysicalDamages (median)] | Fragmented World | POL | Price¦Primary Energy¦Coal | US$2010/GJ | Price¦Primary Energy¦Coal | fuel_supply | coal | 2050 | 1.8856 | Price¦Primary Energy¦Coal
Downscaling[REMIND-MAgPIE 3.2-4.6 IntegratedPhysicalDamages (median)] | Fragmented World | POL | Price¦Primary Energy¦Coal | US$2010/GJ | Price¦Primary Energy¦Coal | fuel_supply | coal | 2055 | 1.7407 | Price¦Primary Energy¦Coal
Downscaling[REMIND-MAgPIE 3.2-4.6 IntegratedPhysicalDamages (median)] | Fragmented World | POL | Price¦Primary Energy¦Coal | US$2010/GJ | Price¦Primary Energy¦Coal | fuel_supply | coal | 2060 | 2.3799 | Price¦Primary Energy¦Coal
Downscaling[REMIND-MAgPIE 3.2-4.6 IntegratedPhysicalDamages (median)] | Fragmented World | POL | Price¦Primary Energy¦Coal | US$2010/GJ | Price¦Primary Energy¦Coal | fuel_supply | coal | 2065 | 2.4298 | Price¦Primary Energy¦Coal
Downscaling[REMIND-MAgPIE 3.2-4.6 IntegratedPhysicalDamages (median)] | Fragmented World | POL | Price¦Primary Energy¦Coal | US$2010/GJ | Price¦Primary Energy¦Coal | fuel_supply | coal | 2070 | 2.4798 | Price¦Primary Energy¦Coal
Downscaling[REMIND-MAgPIE 3.2-4.6 IntegratedPhysicalDamages (median)] | Fragmented World | POL | Price¦Primary Energy¦Coal | US$2010/GJ | Price¦Primary Energy¦Coal | fuel_supply | coal | 2075 | 2.4354 | Price¦Primary Energy¦Coal
Downscaling[REMIND-MAgPIE 3.2-4.6 IntegratedPhysicalDamages (median)] | Fragmented World | POL | Price¦Primary Energy¦Coal | US$2010/GJ | Price¦Primary Energy¦Coal | fuel_supply | coal | 2080 | 2.3911 | Price¦Primary Energy¦Coal
Downscaling[REMIND-MAgPIE 3.2-4.6 IntegratedPhysicalDamages (median)] | Fragmented World | POL | Price¦Primary Energy¦Coal | US$2010/GJ | Price¦Primary Energy¦Coal | fuel_supply | coal | 2085 | 2.3793 | Price¦Primary Energy¦Coal
Downscaling[REMIND-MAgPIE 3.2-4.6 IntegratedPhysicalDamages (median)] | Fragmented World | POL | Price¦Primary Energy¦Coal | US$2010/GJ | Price¦Primary Energy¦Coal | fuel_supply | coal | 2090 | 2.3674 | Price¦Primary Energy¦Coal
Downscaling[REMIND-MAgPIE 3.2-4.6 IntegratedPhysicalDamages (median)] | Fragmented World | POL | Price¦Primary Energy¦Coal | US$2010/GJ | Price¦Primary Energy¦Coal | fuel_supply | coal | 2095 | 2.3416 | Price¦Primary Energy¦Coal
Downscaling[REMIND-MAgPIE 3.2-4.6 IntegratedPhysicalDamages (median)] | Fragmented World | POL | Price¦Primary Energy¦Coal | US$2010/GJ | Price¦Primary Energy¦Coal | fuel_supply | coal | 2100 | 2.3157 | Price¦Primary Energy¦Coal
Downscaling[REMIND-MAgPIE 3.2-4.6 IntegratedPhysicalDamages (median)] | Fragmented World | POL | Price¦Primary Energy¦Gas | US$2010/GJ | Price¦Primary Energy¦Gas | fuel_supply | gas | 2020 | 3.9711 | Price¦Primary Energy¦Gas
Downscaling[REMIND-MAgPIE 3.2-4.6 IntegratedPhysicalDamages (median)] | Fragmented World | POL | Price¦Primary Energy¦Gas | US$2010/GJ | Price¦Primary Energy¦Gas | fuel_supply | gas | 2025 | 4.682 | Price¦Primary Energy¦Gas
Downscaling[REMIND-MAgPIE 3.2-4.6 IntegratedPhysicalDamages (median)] | Fragmented World | POL | Price¦Primary Energy¦Gas | US$2010/GJ | Price¦Primary Energy¦Gas | fuel_supply | gas | 2030 | 4.6153 | Price¦Primary Energy¦Gas
Downscaling[REMIND-MAgPIE 3.2-4.6 IntegratedPhysicalDamages (median)] | Fragmented World | POL | Price¦Primary Energy¦Gas | US$2010/GJ | Price¦Primary Energy¦Gas | fuel_supply | gas | 2035 | 5.1579 | Price¦Primary Energy¦Gas
Downscaling[REMIND-MAgPIE 3.2-4.6 IntegratedPhysicalDamages (median)] | Fragmented World | POL | Price¦Primary Energy¦Gas | US$2010/GJ | Price¦Primary Energy¦Gas | fuel_supply | gas | 2040 | 5.1806 | Price¦Primary Energy¦Gas
Downscaling[REMIND-MAgPIE 3.2-4.6 IntegratedPhysicalDamages (median)] | Fragmented World | POL | Price¦Primary Energy¦Gas | US$2010/GJ | Price¦Primary Energy¦Gas | fuel_supply | gas | 2045 | 5.5095 | Price¦Primary Energy¦Gas
Downscaling[REMIND-MAgPIE 3.2-4.6 IntegratedPhysicalDamages (median)] | Fragmented World | POL | Price¦Primary Energy¦Gas | US$2010/GJ | Price¦Primary Energy¦Gas | fuel_supply | gas | 2050 | 5.3321 | Price¦Primary Energy¦Gas
Downscaling[REMIND-MAgPIE 3.2-4.6 IntegratedPhysicalDamages (median)] | Fragmented World | POL | Price¦Primary Energy¦Gas | US$2010/GJ | Price¦Primary Energy¦Gas | fuel_supply | gas | 2055 | 5.1763 | Price¦Primary Energy¦Gas
Downscaling[REMIND-MAgPIE 3.2-4.6 IntegratedPhysicalDamages (median)] | Fragmented World | POL | Price¦Primary Energy¦Gas | US$2010/GJ | Price¦Primary Energy¦Gas | fuel_supply | gas | 2060 | 5.9523 | Price¦Primary Energy¦Gas
Downscaling[REMIND-MAgPIE 3.2-4.6 IntegratedPhysicalDamages (median)] | Fragmented World | POL | Price¦Primary Energy¦Gas | US$2010/GJ | Price¦Primary Energy¦Gas | fuel_supply | gas | 2065 | 5.8333 | Price¦Primary Energy¦Gas
Downscaling[REMIND-MAgPIE 3.2-4.6 IntegratedPhysicalDamages (median)] | Fragmented World | POL | Price¦Primary Energy¦Gas | US$2010/GJ | Price¦Primary Energy¦Gas | fuel_supply | gas | 2070 | 5.7142 | Price¦Primary Energy¦Gas
Downscaling[REMIND-MAgPIE 3.2-4.6 IntegratedPhysicalDamages (median)] | Fragmented World | POL | Price¦Primary Energy¦Gas | US$2010/GJ | Price¦Primary Energy¦Gas | fuel_supply | gas | 2075 | 5.7313 | Price¦Primary Energy¦Gas
Downscaling[REMIND-MAgPIE 3.2-4.6 IntegratedPhysicalDamages (median)] | Fragmented World | POL | Price¦Primary Energy¦Gas | US$2010/GJ | Price¦Primary Energy¦Gas | fuel_supply | gas | 2080 | 5.7484 | Price¦Primary Energy¦Gas
Downscaling[REMIND-MAgPIE 3.2-4.6 IntegratedPhysicalDamages (median)] | Fragmented World | POL | Price¦Primary Energy¦Gas | US$2010/GJ | Price¦Primary Energy¦Gas | fuel_supply | gas | 2085 | 5.7743 | Price¦Primary Energy¦Gas
Downscaling[REMIND-MAgPIE 3.2-4.6 IntegratedPhysicalDamages (median)] | Fragmented World | POL | Price¦Primary Energy¦Gas | US$2010/GJ | Price¦Primary Energy¦Gas | fuel_supply | gas | 2090 | 5.8002 | Price¦Primary Energy¦Gas
Downscaling[REMIND-MAgPIE 3.2-4.6 IntegratedPhysicalDamages (median)] | Fragmented World | POL | Price¦Primary Energy¦Gas | US$2010/GJ | Price¦Primary Energy¦Gas | fuel_supply | gas | 2095 | 5.8457 | Price¦Primary Energy¦Gas
Downscaling[REMIND-MAgPIE 3.2-4.6 IntegratedPhysicalDamages (median)] | Fragmented World | POL | Price¦Primary Energy¦Gas | US$2010/GJ | Price¦Primary Energy¦Gas | fuel_supply | gas | 2100 | 5.8912 | Price¦Primary Energy¦Gas
Downscaling[REMIND-MAgPIE 3.2-4.6 IntegratedPhysicalDamages (median)] | Fragmented World | POL | Price¦Secondary Energy¦Liquids¦Oil | US$2010/GJ | Price¦Secondary Energy¦Liquids¦Oil | fuel_supply | oil | 2020 | 82.2847 | Price¦Secondary Energy¦Liquids¦Oil
Downscaling[REMIND-MAgPIE 3.2-4.6 IntegratedPhysicalDamages (median)] | Fragmented World | POL | Price¦Secondary Energy¦Liquids¦Oil | US$2010/GJ | Price¦Secondary Energy¦Liquids¦Oil | fuel_supply | oil | 2025 | 95.1154 | Price¦Secondary Energy¦Liquids¦Oil
Downscaling[REMIND-MAgPIE 3.2-4.6 IntegratedPhysicalDamages (median)] | Fragmented World | POL | Price¦Secondary Energy¦Liquids¦Oil | US$2010/GJ | Price¦Secondary Energy¦Liquids¦Oil | fuel_supply | oil | 2030 | 86.1677 | Price¦Secondary Energy¦Liquids¦Oil
Downscaling[REMIND-MAgPIE 3.2-4.6 IntegratedPhysicalDamages (median)] | Fragmented World | POL | Price¦Secondary Energy¦Liquids¦Oil | US$2010/GJ | Price¦Secondary Energy¦Liquids¦Oil | fuel_supply | oil | 2035 | 71.6493 | Price¦Secondary Energy¦Liquids¦Oil
Downscaling[REMIND-MAgPIE 3.2-4.6 IntegratedPhysicalDamages (median)] | Fragmented World | POL | Price¦Secondary Energy¦Liquids¦Oil | US$2010/GJ | Price¦Secondary Energy¦Liquids¦Oil | fuel_supply | oil | 2040 | 101.7138 | Price¦Secondary Energy¦Liquids¦Oil
Downscaling[REMIND-MAgPIE 3.2-4.6 IntegratedPhysicalDamages (median)] | Fragmented World | POL | Price¦Secondary Energy¦Liquids¦Oil | US$2010/GJ | Price¦Secondary Energy¦Liquids¦Oil | fuel_supply | oil | 2045 | 127.9225 | Price¦Secondary Energy¦Liquids¦Oil
Downscaling[REMIND-MAgPIE 3.2-4.6 IntegratedPhysicalDamages (median)] | Fragmented World | POL | Price¦Secondary Energy¦Liquids¦Oil | US$2010/GJ | Price¦Secondary Energy¦Liquids¦Oil | fuel_supply | oil | 2050 | 131.0716 | Price¦Secondary Energy¦Liquids¦Oil
Downscaling[REMIND-MAgPIE 3.2-4.6 IntegratedPhysicalDamages (median)] | Fragmented World | POL | Price¦Secondary Energy¦Liquids¦Oil | US$2010/GJ | Price¦Secondary Energy¦Liquids¦Oil | fuel_supply | oil | 2055 | 143.881 | Price¦Secondary Energy¦Liquids¦Oil
Downscaling[REMIND-MAgPIE 3.2-4.6 IntegratedPhysicalDamages (median)] | Fragmented World | POL | Price¦Secondary Energy¦Liquids¦Oil | US$2010/GJ | Price¦Secondary Energy¦Liquids¦Oil | fuel_supply | oil | 2060 | 227.4295 | Price¦Secondary Energy¦Liquids¦Oil
Downscaling[REMIND-MAgPIE 3.2-4.6 IntegratedPhysicalDamages (median)] | Fragmented World | POL | Price¦Secondary Energy¦Liquids¦Oil | US$2010/GJ | Price¦Secondary Energy¦Liquids¦Oil | fuel_supply | oil | 2065 | 285.2497 | Price¦Secondary Energy¦Liquids¦Oil
Downscaling[REMIND-MAgPIE 3.2-4.6 IntegratedPhysicalDamages (median)] | Fragmented World | POL | Price¦Secondary Energy¦Liquids¦Oil | US$2010/GJ | Price¦Secondary Energy¦Liquids¦Oil | fuel_supply | oil | 2070 | 343.0699 | Price¦Secondary Energy¦Liquids¦Oil
Downscaling[REMIND-MAgPIE 3.2-4.6 IntegratedPhysicalDamages (median)] | Fragmented World | POL | Price¦Secondary Energy¦Liquids¦Oil | US$2010/GJ | Price¦Secondary Energy¦Liquids¦Oil | fuel_supply | oil | 2075 | 336.9266 | Price¦Secondary Energy¦Liquids¦Oil
Downscaling[REMIND-MAgPIE 3.2-4.6 IntegratedPhysicalDamages (median)] | Fragmented World | POL | Price¦Secondary Energy¦Liquids¦Oil | US$2010/GJ | Price¦Secondary Energy¦Liquids¦Oil | fuel_supply | oil | 2080 | 330.7833 | Price¦Secondary Energy¦Liquids¦Oil
Downscaling[REMIND-MAgPIE 3.2-4.6 IntegratedPhysicalDamages (median)] | Fragmented World | POL | Price¦Secondary Energy¦Liquids¦Oil | US$2010/GJ | Price¦Secondary Energy¦Liquids¦Oil | fuel_supply | oil | 2085 | 316.617 | Price¦Secondary Energy¦Liquids¦Oil
Downscaling[REMIND-MAgPIE 3.2-4.6 IntegratedPhysicalDamages (median)] | Fragmented World | POL | Price¦Secondary Energy¦Liquids¦Oil | US$2010/GJ | Price¦Secondary Energy¦Liquids¦Oil | fuel_supply | oil | 2090 | 302.4506 | Price¦Secondary Energy¦Liquids¦Oil
Downscaling[REMIND-MAgPIE 3.2-4.6 IntegratedPhysicalDamages (median)] | Fragmented World | POL | Price¦Secondary Energy¦Liquids¦Oil | US$2010/GJ | Price¦Secondary Energy¦Liquids¦Oil | fuel_supply | oil | 2095 | 321.138 | Price¦Secondary Energy¦Liquids¦Oil
Downscaling[REMIND-MAgPIE 3.2-4.6 IntegratedPhysicalDamages (median)] | Fragmented World | POL | Price¦Secondary Energy¦Liquids¦Oil | US$2010/GJ | Price¦Secondary Energy¦Liquids¦Oil | fuel_supply | oil | 2100 | 339.8253 | Price¦Secondary Energy¦Liquids¦Oil
Downscaling[REMIND-MAgPIE 3.2-4.6 IntegratedPhysicalDamages (median)] | Fragmented World | POL | Emissions¦CO2 | Mt CO2/yr | Emissions¦CO2 | scenarios - CO2 abatement | CO2 | 2020 | 200.2099 | Emissions¦CO2
Downscaling[REMIND-MAgPIE 3.2-4.6 IntegratedPhysicalDamages (median)] | Fragmented World | POL | Emissions¦CO2 | Mt CO2/yr | Emissions¦CO2 | scenarios - CO2 abatement | CO2 | 2025 | 121.6663 | Emissions¦CO2
Downscaling[REMIND-MAgPIE 3.2-4.6 IntegratedPhysicalDamages (median)] | Fragmented World | POL | Emissions¦CO2 | Mt CO2/yr | Emissions¦CO2 | scenarios - CO2 abatement | CO2 | 2030 | 94.9612 | Emissions¦CO2
Downscaling[REMIND-MAgPIE 3.2-4.6 IntegratedPhysicalDamages (median)] | Fragmented World | POL | Emissions¦CO2 | Mt CO2/yr | Emissions¦CO2 | scenarios - CO2 abatement | CO2 | 2035 | 47.7215 | Emissions¦CO2
Downscaling[REMIND-MAgPIE 3.2-4.6 IntegratedPhysicalDamages (median)] | Fragmented World | POL | Emissions¦CO2 | Mt CO2/yr | Emissions¦CO2 | scenarios - CO2 abatement | CO2 | 2040 | -5.7197 | Emissions¦CO2
Downscaling[REMIND-MAgPIE 3.2-4.6 IntegratedPhysicalDamages (median)] | Fragmented World | POL | Emissions¦CO2 | Mt CO2/yr | Emissions¦CO2 | scenarios - CO2 abatement | CO2 | 2045 | -33.1181 | Emissions¦CO2
Downscaling[REMIND-MAgPIE 3.2-4.6 IntegratedPhysicalDamages (median)] | Fragmented World | POL | Emissions¦CO2 | Mt CO2/yr | Emissions¦CO2 | scenarios - CO2 abatement | CO2 | 2050 | -48.2197 | Emissions¦CO2
Downscaling[REMIND-MAgPIE 3.2-4.6 IntegratedPhysicalDamages (median)] | Fragmented World | POL | Emissions¦CO2 | Mt CO2/yr | Emissions¦CO2 | scenarios - CO2 abatement | CO2 | 2055 | -50.9925 | Emissions¦CO2
Downscaling[REMIND-MAgPIE 3.2-4.6 IntegratedPhysicalDamages (median)] | Fragmented World | POL | Emissions¦CO2 | Mt CO2/yr | Emissions¦CO2 | scenarios - CO2 abatement | CO2 | 2060 | -52.7283 | Emissions¦CO2
Downscaling[REMIND-MAgPIE 3.2-4.6 IntegratedPhysicalDamages (median)] | Fragmented World | POL | Emissions¦CO2 | Mt CO2/yr | Emissions¦CO2 | scenarios - CO2 abatement | CO2 | 2065 | -53.261 | Emissions¦CO2
Downscaling[REMIND-MAgPIE 3.2-4.6 IntegratedPhysicalDamages (median)] | Fragmented World | POL | Emissions¦CO2 | Mt CO2/yr | Emissions¦CO2 | scenarios - CO2 abatement | CO2 | 2070 | -53.679 | Emissions¦CO2
Downscaling[REMIND-MAgPIE 3.2-4.6 IntegratedPhysicalDamages (median)] | Fragmented World | POL | Emissions¦CO2 | Mt CO2/yr | Emissions¦CO2 | scenarios - CO2 abatement | CO2 | 2075 | -54.2259 | Emissions¦CO2
Downscaling[REMIND-MAgPIE 3.2-4.6 IntegratedPhysicalDamages (median)] | Fragmented World | POL | Emissions¦CO2 | Mt CO2/yr | Emissions¦CO2 | scenarios - CO2 abatement | CO2 | 2080 | -54.6983 | Emissions¦CO2
Downscaling[REMIND-MAgPIE 3.2-4.6 IntegratedPhysicalDamages (median)] | Fragmented World | POL | Emissions¦CO2 | Mt CO2/yr | Emissions¦CO2 | scenarios - CO2 abatement | CO2 | 2085 | -56.0022 | Emissions¦CO2
Downscaling[REMIND-MAgPIE 3.2-4.6 IntegratedPhysicalDamages (median)] | Fragmented World | POL | Emissions¦CO2 | Mt CO2/yr | Emissions¦CO2 | scenarios - CO2 abatement | CO2 | 2090 | -57.0578 | Emissions¦CO2
Downscaling[REMIND-MAgPIE 3.2-4.6 IntegratedPhysicalDamages (median)] | Fragmented World | POL | Emissions¦CO2 | Mt CO2/yr | Emissions¦CO2 | scenarios - CO2 abatement | CO2 | 2095 | -54.8439 | Emissions¦CO2
Downscaling[REMIND-MAgPIE 3.2-4.6 IntegratedPhysicalDamages (median)] | Fragmented World | POL | Emissions¦CO2 | Mt CO2/yr | Emissions¦CO2 | scenarios - CO2 abatement | CO2 | 2100 | -52.7513 | Emissions¦CO2
Downscaling[REMIND-MAgPIE 3.2-4.6 IntegratedPhysicalDamages (median)] | Fragmented World | POL | Emissions¦CO2¦Energy | Mt CO2/yr | Emissions¦CO2¦Energy | scenarios - CO2 abatement | CO2 | 2020 | 278.1614 | Emissions¦CO2¦Energy
Downscaling[REMIND-MAgPIE 3.2-4.6 IntegratedPhysicalDamages (median)] | Fragmented World | POL | Emissions¦CO2¦Energy | Mt CO2/yr | Emissions¦CO2¦Energy | scenarios - CO2 abatement | CO2 | 2025 | 159.3937 | Emissions¦CO2¦Energy
Downscaling[REMIND-MAgPIE 3.2-4.6 IntegratedPhysicalDamages (median)] | Fragmented World | POL | Emissions¦CO2¦Energy | Mt CO2/yr | Emissions¦CO2¦Energy | scenarios - CO2 abatement | CO2 | 2030 | 135.4487 | Emissions¦CO2¦Energy
Downscaling[REMIND-MAgPIE 3.2-4.6 IntegratedPhysicalDamages (median)] | Fragmented World | POL | Emissions¦CO2¦Energy | Mt CO2/yr | Emissions¦CO2¦Energy | scenarios - CO2 abatement | CO2 | 2035 | 100.8065 | Emissions¦CO2¦Energy
Downscaling[REMIND-MAgPIE 3.2-4.6 IntegratedPhysicalDamages (median)] | Fragmented World | POL | Emissions¦CO2¦Energy | Mt CO2/yr | Emissions¦CO2¦Energy | scenarios - CO2 abatement | CO2 | 2040 | 52.2815 | Emissions¦CO2¦Energy
Downscaling[REMIND-MAgPIE 3.2-4.6 IntegratedPhysicalDamages (median)] | Fragmented World | POL | Emissions¦CO2¦Energy | Mt CO2/yr | Emissions¦CO2¦Energy | scenarios - CO2 abatement | CO2 | 2045 | 29.7667 | Emissions¦CO2¦Energy
Downscaling[REMIND-MAgPIE 3.2-4.6 IntegratedPhysicalDamages (median)] | Fragmented World | POL | Emissions¦CO2¦Energy | Mt CO2/yr | Emissions¦CO2¦Energy | scenarios - CO2 abatement | CO2 | 2050 | 17.537 | Emissions¦CO2¦Energy
Downscaling[REMIND-MAgPIE 3.2-4.6 IntegratedPhysicalDamages (median)] | Fragmented World | POL | Emissions¦CO2¦Energy | Mt CO2/yr | Emissions¦CO2¦Energy | scenarios - CO2 abatement | CO2 | 2055 | 12.9678 | Emissions¦CO2¦Energy
Downscaling[REMIND-MAgPIE 3.2-4.6 IntegratedPhysicalDamages (median)] | Fragmented World | POL | Emissions¦CO2¦Energy | Mt CO2/yr | Emissions¦CO2¦Energy | scenarios - CO2 abatement | CO2 | 2060 | 8.4033 | Emissions¦CO2¦Energy
Downscaling[REMIND-MAgPIE 3.2-4.6 IntegratedPhysicalDamages (median)] | Fragmented World | POL | Emissions¦CO2¦Energy | Mt CO2/yr | Emissions¦CO2¦Energy | scenarios - CO2 abatement | CO2 | 2065 | 6.2219 | Emissions¦CO2¦Energy
Downscaling[REMIND-MAgPIE 3.2-4.6 IntegratedPhysicalDamages (median)] | Fragmented World | POL | Emissions¦CO2¦Energy | Mt CO2/yr | Emissions¦CO2¦Energy | scenarios - CO2 abatement | CO2 | 2070 | 4.1793 | Emissions¦CO2¦Energy
Downscaling[REMIND-MAgPIE 3.2-4.6 IntegratedPhysicalDamages (median)] | Fragmented World | POL | Emissions¦CO2¦Energy | Mt CO2/yr | Emissions¦CO2¦Energy | scenarios - CO2 abatement | CO2 | 2075 | 4.0095 | Emissions¦CO2¦Energy
Downscaling[REMIND-MAgPIE 3.2-4.6 IntegratedPhysicalDamages (median)] | Fragmented World | POL | Emissions¦CO2¦Energy | Mt CO2/yr | Emissions¦CO2¦Energy | scenarios - CO2 abatement | CO2 | 2080 | 3.9045 | Emissions¦CO2¦Energy
Downscaling[REMIND-MAgPIE 3.2-4.6 IntegratedPhysicalDamages (median)] | Fragmented World | POL | Emissions¦CO2¦Energy | Mt CO2/yr | Emissions¦CO2¦Energy | scenarios - CO2 abatement | CO2 | 2085 | 2.0493 | Emissions¦CO2¦Energy
Downscaling[REMIND-MAgPIE 3.2-4.6 IntegratedPhysicalDamages (median)] | Fragmented World | POL | Emissions¦CO2¦Energy | Mt CO2/yr | Emissions¦CO2¦Energy | scenarios - CO2 abatement | CO2 | 2090 | 0.419 | Emissions¦CO2¦Energy
Downscaling[REMIND-MAgPIE 3.2-4.6 IntegratedPhysicalDamages (median)] | Fragmented World | POL | Emissions¦CO2¦Energy | Mt CO2/yr | Emissions¦CO2¦Energy | scenarios - CO2 abatement | CO2 | 2095 | -0.6122 | Emissions¦CO2¦Energy
Downscaling[REMIND-MAgPIE 3.2-4.6 IntegratedPhysicalDamages (median)] | Fragmented World | POL | Emissions¦CO2¦Energy | Mt CO2/yr | Emissions¦CO2¦Energy | scenarios - CO2 abatement | CO2 | 2100 | -1.7648 | Emissions¦CO2¦Energy
Downscaling[REMIND-MAgPIE 3.2-4.6 IntegratedPhysicalDamages (median)] | Low demand | POL | Carbon Sequestration¦CCS | Mt CO2/yr | Carbon Sequestration¦CCS | CCS potential |  | 2020 | 0 | Carbon Sequestration¦CCS
Downscaling[REMIND-MAgPIE 3.2-4.6 IntegratedPhysicalDamages (median)] | Low demand | POL | Carbon Sequestration¦CCS | Mt CO2/yr | Carbon Sequestration¦CCS | CCS potential |  | 2025 | 0.3461 | Carbon Sequestration¦CCS
Downscaling[REMIND-MAgPIE 3.2-4.6 IntegratedPhysicalDamages (median)] | Low demand | POL | Carbon Sequestration¦CCS | Mt CO2/yr | Carbon Sequestration¦CCS | CCS potential |  | 2030 | 6.5394 | Carbon Sequestration¦CCS
Downscaling[REMIND-MAgPIE 3.2-4.6 IntegratedPhysicalDamages (median)] | Low demand | POL | Carbon Sequestration¦CCS | Mt CO2/yr | Carbon Sequestration¦CCS | CCS potential |  | 2035 | 13.7253 | Carbon Sequestration¦CCS
Downscaling[REMIND-MAgPIE 3.2-4.6 IntegratedPhysicalDamages (median)] | Low demand | POL | Carbon Sequestration¦CCS | Mt CO2/yr | Carbon Sequestration¦CCS | CCS potential |  | 2040 | 20.5556 | Carbon Sequestration¦CCS
Downscaling[REMIND-MAgPIE 3.2-4.6 IntegratedPhysicalDamages (median)] | Low demand | POL | Carbon Sequestration¦CCS | Mt CO2/yr | Carbon Sequestration¦CCS | CCS potential |  | 2045 | 24.2958 | Carbon Sequestration¦CCS
Downscaling[REMIND-MAgPIE 3.2-4.6 IntegratedPhysicalDamages (median)] | Low demand | POL | Carbon Sequestration¦CCS | Mt CO2/yr | Carbon Sequestration¦CCS | CCS potential |  | 2050 | 23.9591 | Carbon Sequestration¦CCS
Downscaling[REMIND-MAgPIE 3.2-4.6 IntegratedPhysicalDamages (median)] | Low demand | POL | Carbon Sequestration¦CCS | Mt CO2/yr | Carbon Sequestration¦CCS | CCS potential |  | 2055 | 23.5275 | Carbon Sequestration¦CCS
Downscaling[REMIND-MAgPIE 3.2-4.6 IntegratedPhysicalDamages (median)] | Low demand | POL | Carbon Sequestration¦CCS | Mt CO2/yr | Carbon Sequestration¦CCS | CCS potential |  | 2060 | 22.2459 | Carbon Sequestration¦CCS
Downscaling[REMIND-MAgPIE 3.2-4.6 IntegratedPhysicalDamages (median)] | Low demand | POL | Carbon Sequestration¦CCS | Mt CO2/yr | Carbon Sequestration¦CCS | CCS potential |  | 2065 | 21.3531 | Carbon Sequestration¦CCS
Downscaling[REMIND-MAgPIE 3.2-4.6 IntegratedPhysicalDamages (median)] | Low demand | POL | Carbon Sequestration¦CCS | Mt CO2/yr | Carbon Sequestration¦CCS | CCS potential |  | 2070 | 20.0263 | Carbon Sequestration¦CCS
Downscaling[REMIND-MAgPIE 3.2-4.6 IntegratedPhysicalDamages (median)] | Low demand | POL | Carbon Sequestration¦CCS | Mt CO2/yr | Carbon Sequestration¦CCS | CCS potential |  | 2075 | 19.5227 | Carbon Sequestration¦CCS
Downscaling[REMIND-MAgPIE 3.2-4.6 IntegratedPhysicalDamages (median)] | Low demand | POL | Carbon Sequestration¦CCS | Mt CO2/yr | Carbon Sequestration¦CCS | CCS potential |  | 2080 | 19.1671 | Carbon Sequestration¦CCS
Downscaling[REMIND-MAgPIE 3.2-4.6 IntegratedPhysicalDamages (median)] | Low demand | POL | Carbon Sequestration¦CCS | Mt CO2/yr | Carbon Sequestration¦CCS | CCS potential |  | 2085 | 19.2897 | Carbon Sequestration¦CCS
Downscaling[REMIND-MAgPIE 3.2-4.6 IntegratedPhysicalDamages (median)] | Low demand | POL | Carbon Sequestration¦CCS | Mt CO2/yr | Carbon Sequestration¦CCS | CCS potential |  | 2090 | 19.5643 | Carbon Sequestration¦CCS
Downscaling[REMIND-MAgPIE 3.2-4.6 IntegratedPhysicalDamages (median)] | Low demand | POL | Carbon Sequestration¦CCS | Mt CO2/yr | Carbon Sequestration¦CCS | CCS potential |  | 2095 | 20.1335 | Carbon Sequestration¦CCS
Downscaling[REMIND-MAgPIE 3.2-4.6 IntegratedPhysicalDamages (median)] | Low demand | POL | Carbon Sequestration¦CCS | Mt CO2/yr | Carbon Sequestration¦CCS | CCS potential |  | 2100 | 20.6707 | Carbon Sequestration¦CCS
Downscaling[REMIND-MAgPIE 3.2-4.6 IntegratedPhysicalDamages (median)] | Low demand | POL | Final Energy¦Industry¦Electricity | EJ/yr | Final Energy¦Industry¦Electricity | demand_projection | elc_industry | 2020 | 0.1223 | Final Energy¦Industry¦Electricity
Downscaling[REMIND-MAgPIE 3.2-4.6 IntegratedPhysicalDamages (median)] | Low demand | POL | Final Energy¦Industry¦Electricity | EJ/yr | Final Energy¦Industry¦Electricity | demand_projection | elc_industry | 2025 | 0.1125 | Final Energy¦Industry¦Electricity
Downscaling[REMIND-MAgPIE 3.2-4.6 IntegratedPhysicalDamages (median)] | Low demand | POL | Final Energy¦Industry¦Electricity | EJ/yr | Final Energy¦Industry¦Electricity | demand_projection | elc_industry | 2030 | 0.097 | Final Energy¦Industry¦Electricity
Downscaling[REMIND-MAgPIE 3.2-4.6 IntegratedPhysicalDamages (median)] | Low demand | POL | Final Energy¦Industry¦Electricity | EJ/yr | Final Energy¦Industry¦Electricity | demand_projection | elc_industry | 2035 | 0.1016 | Final Energy¦Industry¦Electricity
Downscaling[REMIND-MAgPIE 3.2-4.6 IntegratedPhysicalDamages (median)] | Low demand | POL | Final Energy¦Industry¦Electricity | EJ/yr | Final Energy¦Industry¦Electricity | demand_projection | elc_industry | 2040 | 0.1098 | Final Energy¦Industry¦Electricity
Downscaling[REMIND-MAgPIE 3.2-4.6 IntegratedPhysicalDamages (median)] | Low demand | POL | Final Energy¦Industry¦Electricity | EJ/yr | Final Energy¦Industry¦Electricity | demand_projection | elc_industry | 2045 | 0.1148 | Final Energy¦Industry¦Electricity
Downscaling[REMIND-MAgPIE 3.2-4.6 IntegratedPhysicalDamages (median)] | Low demand | POL | Final Energy¦Industry¦Electricity | EJ/yr | Final Energy¦Industry¦Electricity | demand_projection | elc_industry | 2050 | 0.1165 | Final Energy¦Industry¦Electricity
Downscaling[REMIND-MAgPIE 3.2-4.6 IntegratedPhysicalDamages (median)] | Low demand | POL | Final Energy¦Industry¦Electricity | EJ/yr | Final Energy¦Industry¦Electricity | demand_projection | elc_industry | 2055 | 0.1152 | Final Energy¦Industry¦Electricity
Downscaling[REMIND-MAgPIE 3.2-4.6 IntegratedPhysicalDamages (median)] | Low demand | POL | Final Energy¦Industry¦Electricity | EJ/yr | Final Energy¦Industry¦Electricity | demand_projection | elc_industry | 2060 | 0.1045 | Final Energy¦Industry¦Electricity
Downscaling[REMIND-MAgPIE 3.2-4.6 IntegratedPhysicalDamages (median)] | Low demand | POL | Final Energy¦Industry¦Electricity | EJ/yr | Final Energy¦Industry¦Electricity | demand_projection | elc_industry | 2065 | 0.1043 | Final Energy¦Industry¦Electricity
Downscaling[REMIND-MAgPIE 3.2-4.6 IntegratedPhysicalDamages (median)] | Low demand | POL | Final Energy¦Industry¦Electricity | EJ/yr | Final Energy¦Industry¦Electricity | demand_projection | elc_industry | 2070 | 0.1031 | Final Energy¦Industry¦Electricity
Downscaling[REMIND-MAgPIE 3.2-4.6 IntegratedPhysicalDamages (median)] | Low demand | POL | Final Energy¦Industry¦Electricity | EJ/yr | Final Energy¦Industry¦Electricity | demand_projection | elc_industry | 2075 | 0.1019 | Final Energy¦Industry¦Electricity
Downscaling[REMIND-MAgPIE 3.2-4.6 IntegratedPhysicalDamages (median)] | Low demand | POL | Final Energy¦Industry¦Electricity | EJ/yr | Final Energy¦Industry¦Electricity | demand_projection | elc_industry | 2080 | 0.1011 | Final Energy¦Industry¦Electricity
Downscaling[REMIND-MAgPIE 3.2-4.6 IntegratedPhysicalDamages (median)] | Low demand | POL | Final Energy¦Industry¦Electricity | EJ/yr | Final Energy¦Industry¦Electricity | demand_projection | elc_industry | 2085 | 0.1015 | Final Energy¦Industry¦Electricity
Downscaling[REMIND-MAgPIE 3.2-4.6 IntegratedPhysicalDamages (median)] | Low demand | POL | Final Energy¦Industry¦Electricity | EJ/yr | Final Energy¦Industry¦Electricity | demand_projection | elc_industry | 2090 | 0.1022 | Final Energy¦Industry¦Electricity
Downscaling[REMIND-MAgPIE 3.2-4.6 IntegratedPhysicalDamages (median)] | Low demand | POL | Final Energy¦Industry¦Electricity | EJ/yr | Final Energy¦Industry¦Electricity | demand_projection | elc_industry | 2095 | 0.1026 | Final Energy¦Industry¦Electricity
Downscaling[REMIND-MAgPIE 3.2-4.6 IntegratedPhysicalDamages (median)] | Low demand | POL | Final Energy¦Industry¦Electricity | EJ/yr | Final Energy¦Industry¦Electricity | demand_projection | elc_industry | 2100 | 0.1027 | Final Energy¦Industry¦Electricity
Downscaling[REMIND-MAgPIE 3.2-4.6 IntegratedPhysicalDamages (median)] | Low demand | POL | Final Energy¦Residential and Commercial¦Electricity | EJ/yr | Final Energy¦Residential and Commercial¦Electricity | demand_projection | elc_buildings | 2020 | 0.2599 | Final Energy¦Residential and Commercial¦Electricity
Downscaling[REMIND-MAgPIE 3.2-4.6 IntegratedPhysicalDamages (median)] | Low demand | POL | Final Energy¦Residential and Commercial¦Electricity | EJ/yr | Final Energy¦Residential and Commercial¦Electricity | demand_projection | elc_buildings | 2025 | 0.2927 | Final Energy¦Residential and Commercial¦Electricity
Downscaling[REMIND-MAgPIE 3.2-4.6 IntegratedPhysicalDamages (median)] | Low demand | POL | Final Energy¦Residential and Commercial¦Electricity | EJ/yr | Final Energy¦Residential and Commercial¦Electricity | demand_projection | elc_buildings | 2030 | 0.3127 | Final Energy¦Residential and Commercial¦Electricity
Downscaling[REMIND-MAgPIE 3.2-4.6 IntegratedPhysicalDamages (median)] | Low demand | POL | Final Energy¦Residential and Commercial¦Electricity | EJ/yr | Final Energy¦Residential and Commercial¦Electricity | demand_projection | elc_buildings | 2035 | 0.3597 | Final Energy¦Residential and Commercial¦Electricity
Downscaling[REMIND-MAgPIE 3.2-4.6 IntegratedPhysicalDamages (median)] | Low demand | POL | Final Energy¦Residential and Commercial¦Electricity | EJ/yr | Final Energy¦Residential and Commercial¦Electricity | demand_projection | elc_buildings | 2040 | 0.4087 | Final Energy¦Residential and Commercial¦Electricity
Downscaling[REMIND-MAgPIE 3.2-4.6 IntegratedPhysicalDamages (median)] | Low demand | POL | Final Energy¦Residential and Commercial¦Electricity | EJ/yr | Final Energy¦Residential and Commercial¦Electricity | demand_projection | elc_buildings | 2045 | 0.4461 | Final Energy¦Residential and Commercial¦Electricity
Downscaling[REMIND-MAgPIE 3.2-4.6 IntegratedPhysicalDamages (median)] | Low demand | POL | Final Energy¦Residential and Commercial¦Electricity | EJ/yr | Final Energy¦Residential and Commercial¦Electricity | demand_projection | elc_buildings | 2050 | 0.4628 | Final Energy¦Residential and Commercial¦Electricity
Downscaling[REMIND-MAgPIE 3.2-4.6 IntegratedPhysicalDamages (median)] | Low demand | POL | Final Energy¦Residential and Commercial¦Electricity | EJ/yr | Final Energy¦Residential and Commercial¦Electricity | demand_projection | elc_buildings | 2055 | 0.4351 | Final Energy¦Residential and Commercial¦Electricity
Downscaling[REMIND-MAgPIE 3.2-4.6 IntegratedPhysicalDamages (median)] | Low demand | POL | Final Energy¦Residential and Commercial¦Electricity | EJ/yr | Final Energy¦Residential and Commercial¦Electricity | demand_projection | elc_buildings | 2060 | 0.419 | Final Energy¦Residential and Commercial¦Electricity
Downscaling[REMIND-MAgPIE 3.2-4.6 IntegratedPhysicalDamages (median)] | Low demand | POL | Final Energy¦Residential and Commercial¦Electricity | EJ/yr | Final Energy¦Residential and Commercial¦Electricity | demand_projection | elc_buildings | 2065 | 0.4187 | Final Energy¦Residential and Commercial¦Electricity
Downscaling[REMIND-MAgPIE 3.2-4.6 IntegratedPhysicalDamages (median)] | Low demand | POL | Final Energy¦Residential and Commercial¦Electricity | EJ/yr | Final Energy¦Residential and Commercial¦Electricity | demand_projection | elc_buildings | 2070 | 0.4178 | Final Energy¦Residential and Commercial¦Electricity
Downscaling[REMIND-MAgPIE 3.2-4.6 IntegratedPhysicalDamages (median)] | Low demand | POL | Final Energy¦Residential and Commercial¦Electricity | EJ/yr | Final Energy¦Residential and Commercial¦Electricity | demand_projection | elc_buildings | 2075 | 0.431 | Final Energy¦Residential and Commercial¦Electricity
Downscaling[REMIND-MAgPIE 3.2-4.6 IntegratedPhysicalDamages (median)] | Low demand | POL | Final Energy¦Residential and Commercial¦Electricity | EJ/yr | Final Energy¦Residential and Commercial¦Electricity | demand_projection | elc_buildings | 2080 | 0.4454 | Final Energy¦Residential and Commercial¦Electricity
Downscaling[REMIND-MAgPIE 3.2-4.6 IntegratedPhysicalDamages (median)] | Low demand | POL | Final Energy¦Residential and Commercial¦Electricity | EJ/yr | Final Energy¦Residential and Commercial¦Electricity | demand_projection | elc_buildings | 2085 | 0.4586 | Final Energy¦Residential and Commercial¦Electricity
Downscaling[REMIND-MAgPIE 3.2-4.6 IntegratedPhysicalDamages (median)] | Low demand | POL | Final Energy¦Residential and Commercial¦Electricity | EJ/yr | Final Energy¦Residential and Commercial¦Electricity | demand_projection | elc_buildings | 2090 | 0.4745 | Final Energy¦Residential and Commercial¦Electricity
Downscaling[REMIND-MAgPIE 3.2-4.6 IntegratedPhysicalDamages (median)] | Low demand | POL | Final Energy¦Residential and Commercial¦Electricity | EJ/yr | Final Energy¦Residential and Commercial¦Electricity | demand_projection | elc_buildings | 2095 | 0.4946 | Final Energy¦Residential and Commercial¦Electricity
Downscaling[REMIND-MAgPIE 3.2-4.6 IntegratedPhysicalDamages (median)] | Low demand | POL | Final Energy¦Residential and Commercial¦Electricity | EJ/yr | Final Energy¦Residential and Commercial¦Electricity | demand_projection | elc_buildings | 2100 | 0.5159 | Final Energy¦Residential and Commercial¦Electricity
Downscaling[REMIND-MAgPIE 3.2-4.6 IntegratedPhysicalDamages (median)] | Low demand | POL | Final Energy¦Transportation¦Electricity | EJ/yr | Final Energy¦Transportation¦Electricity | demand_projection | elc_transport | 2020 | 0.011 | Final Energy¦Transportation¦Electricity
Downscaling[REMIND-MAgPIE 3.2-4.6 IntegratedPhysicalDamages (median)] | Low demand | POL | Final Energy¦Transportation¦Electricity | EJ/yr | Final Energy¦Transportation¦Electricity | demand_projection | elc_transport | 2025 | 0.0233 | Final Energy¦Transportation¦Electricity
Downscaling[REMIND-MAgPIE 3.2-4.6 IntegratedPhysicalDamages (median)] | Low demand | POL | Final Energy¦Transportation¦Electricity | EJ/yr | Final Energy¦Transportation¦Electricity | demand_projection | elc_transport | 2030 | 0.0416 | Final Energy¦Transportation¦Electricity
Downscaling[REMIND-MAgPIE 3.2-4.6 IntegratedPhysicalDamages (median)] | Low demand | POL | Final Energy¦Transportation¦Electricity | EJ/yr | Final Energy¦Transportation¦Electricity | demand_projection | elc_transport | 2035 | 0.0723 | Final Energy¦Transportation¦Electricity
Downscaling[REMIND-MAgPIE 3.2-4.6 IntegratedPhysicalDamages (median)] | Low demand | POL | Final Energy¦Transportation¦Electricity | EJ/yr | Final Energy¦Transportation¦Electricity | demand_projection | elc_transport | 2040 | 0.1011 | Final Energy¦Transportation¦Electricity
Downscaling[REMIND-MAgPIE 3.2-4.6 IntegratedPhysicalDamages (median)] | Low demand | POL | Final Energy¦Transportation¦Electricity | EJ/yr | Final Energy¦Transportation¦Electricity | demand_projection | elc_transport | 2045 | 0.1118 | Final Energy¦Transportation¦Electricity
Downscaling[REMIND-MAgPIE 3.2-4.6 IntegratedPhysicalDamages (median)] | Low demand | POL | Final Energy¦Transportation¦Electricity | EJ/yr | Final Energy¦Transportation¦Electricity | demand_projection | elc_transport | 2050 | 0.1102 | Final Energy¦Transportation¦Electricity
Downscaling[REMIND-MAgPIE 3.2-4.6 IntegratedPhysicalDamages (median)] | Low demand | POL | Final Energy¦Transportation¦Electricity | EJ/yr | Final Energy¦Transportation¦Electricity | demand_projection | elc_transport | 2055 | 0.1219 | Final Energy¦Transportation¦Electricity
Downscaling[REMIND-MAgPIE 3.2-4.6 IntegratedPhysicalDamages (median)] | Low demand | POL | Final Energy¦Transportation¦Electricity | EJ/yr | Final Energy¦Transportation¦Electricity | demand_projection | elc_transport | 2060 | 0.1209 | Final Energy¦Transportation¦Electricity
Downscaling[REMIND-MAgPIE 3.2-4.6 IntegratedPhysicalDamages (median)] | Low demand | POL | Final Energy¦Transportation¦Electricity | EJ/yr | Final Energy¦Transportation¦Electricity | demand_projection | elc_transport | 2065 | 0.1215 | Final Energy¦Transportation¦Electricity
Downscaling[REMIND-MAgPIE 3.2-4.6 IntegratedPhysicalDamages (median)] | Low demand | POL | Final Energy¦Transportation¦Electricity | EJ/yr | Final Energy¦Transportation¦Electricity | demand_projection | elc_transport | 2070 | 0.1218 | Final Energy¦Transportation¦Electricity
Downscaling[REMIND-MAgPIE 3.2-4.6 IntegratedPhysicalDamages (median)] | Low demand | POL | Final Energy¦Transportation¦Electricity | EJ/yr | Final Energy¦Transportation¦Electricity | demand_projection | elc_transport | 2075 | 0.1228 | Final Energy¦Transportation¦Electricity
Downscaling[REMIND-MAgPIE 3.2-4.6 IntegratedPhysicalDamages (median)] | Low demand | POL | Final Energy¦Transportation¦Electricity | EJ/yr | Final Energy¦Transportation¦Electricity | demand_projection | elc_transport | 2080 | 0.124 | Final Energy¦Transportation¦Electricity
Downscaling[REMIND-MAgPIE 3.2-4.6 IntegratedPhysicalDamages (median)] | Low demand | POL | Final Energy¦Transportation¦Electricity | EJ/yr | Final Energy¦Transportation¦Electricity | demand_projection | elc_transport | 2085 | 0.1252 | Final Energy¦Transportation¦Electricity
Downscaling[REMIND-MAgPIE 3.2-4.6 IntegratedPhysicalDamages (median)] | Low demand | POL | Final Energy¦Transportation¦Electricity | EJ/yr | Final Energy¦Transportation¦Electricity | demand_projection | elc_transport | 2090 | 0.1269 | Final Energy¦Transportation¦Electricity
Downscaling[REMIND-MAgPIE 3.2-4.6 IntegratedPhysicalDamages (median)] | Low demand | POL | Final Energy¦Transportation¦Electricity | EJ/yr | Final Energy¦Transportation¦Electricity | demand_projection | elc_transport | 2095 | 0.1286 | Final Energy¦Transportation¦Electricity
Downscaling[REMIND-MAgPIE 3.2-4.6 IntegratedPhysicalDamages (median)] | Low demand | POL | Final Energy¦Transportation¦Electricity | EJ/yr | Final Energy¦Transportation¦Electricity | demand_projection | elc_transport | 2100 | 0.1306 | Final Energy¦Transportation¦Electricity
Downscaling[REMIND-MAgPIE 3.2-4.6 IntegratedPhysicalDamages (median)] | Low demand | POL | Secondary Energy¦Hydrogen | EJ/yr | Secondary Energy¦Hydrogen | demand_projection | hydrogen_allsect | 2020 | 0.0045 | Secondary Energy¦Hydrogen
Downscaling[REMIND-MAgPIE 3.2-4.6 IntegratedPhysicalDamages (median)] | Low demand | POL | Secondary Energy¦Hydrogen | EJ/yr | Secondary Energy¦Hydrogen | demand_projection | hydrogen_allsect | 2025 | 0.0142 | Secondary Energy¦Hydrogen
Downscaling[REMIND-MAgPIE 3.2-4.6 IntegratedPhysicalDamages (median)] | Low demand | POL | Secondary Energy¦Hydrogen | EJ/yr | Secondary Energy¦Hydrogen | demand_projection | hydrogen_allsect | 2030 | 0.0264 | Secondary Energy¦Hydrogen
Downscaling[REMIND-MAgPIE 3.2-4.6 IntegratedPhysicalDamages (median)] | Low demand | POL | Secondary Energy¦Hydrogen | EJ/yr | Secondary Energy¦Hydrogen | demand_projection | hydrogen_allsect | 2035 | 0.0357 | Secondary Energy¦Hydrogen
Downscaling[REMIND-MAgPIE 3.2-4.6 IntegratedPhysicalDamages (median)] | Low demand | POL | Secondary Energy¦Hydrogen | EJ/yr | Secondary Energy¦Hydrogen | demand_projection | hydrogen_allsect | 2040 | 0.0476 | Secondary Energy¦Hydrogen
Downscaling[REMIND-MAgPIE 3.2-4.6 IntegratedPhysicalDamages (median)] | Low demand | POL | Secondary Energy¦Hydrogen | EJ/yr | Secondary Energy¦Hydrogen | demand_projection | hydrogen_allsect | 2045 | 0.0521 | Secondary Energy¦Hydrogen
Downscaling[REMIND-MAgPIE 3.2-4.6 IntegratedPhysicalDamages (median)] | Low demand | POL | Secondary Energy¦Hydrogen | EJ/yr | Secondary Energy¦Hydrogen | demand_projection | hydrogen_allsect | 2050 | 0.0567 | Secondary Energy¦Hydrogen
Downscaling[REMIND-MAgPIE 3.2-4.6 IntegratedPhysicalDamages (median)] | Low demand | POL | Secondary Energy¦Hydrogen | EJ/yr | Secondary Energy¦Hydrogen | demand_projection | hydrogen_allsect | 2055 | 0.0693 | Secondary Energy¦Hydrogen
Downscaling[REMIND-MAgPIE 3.2-4.6 IntegratedPhysicalDamages (median)] | Low demand | POL | Secondary Energy¦Hydrogen | EJ/yr | Secondary Energy¦Hydrogen | demand_projection | hydrogen_allsect | 2060 | 0.0967 | Secondary Energy¦Hydrogen
Downscaling[REMIND-MAgPIE 3.2-4.6 IntegratedPhysicalDamages (median)] | Low demand | POL | Secondary Energy¦Hydrogen | EJ/yr | Secondary Energy¦Hydrogen | demand_projection | hydrogen_allsect | 2065 | 0.0993 | Secondary Energy¦Hydrogen
Downscaling[REMIND-MAgPIE 3.2-4.6 IntegratedPhysicalDamages (median)] | Low demand | POL | Secondary Energy¦Hydrogen | EJ/yr | Secondary Energy¦Hydrogen | demand_projection | hydrogen_allsect | 2070 | 0.0977 | Secondary Energy¦Hydrogen
Downscaling[REMIND-MAgPIE 3.2-4.6 IntegratedPhysicalDamages (median)] | Low demand | POL | Secondary Energy¦Hydrogen | EJ/yr | Secondary Energy¦Hydrogen | demand_projection | hydrogen_allsect | 2075 | 0.0903 | Secondary Energy¦Hydrogen
Downscaling[REMIND-MAgPIE 3.2-4.6 IntegratedPhysicalDamages (median)] | Low demand | POL | Secondary Energy¦Hydrogen | EJ/yr | Secondary Energy¦Hydrogen | demand_projection | hydrogen_allsect | 2080 | 0.0841 | Secondary Energy¦Hydrogen
Downscaling[REMIND-MAgPIE 3.2-4.6 IntegratedPhysicalDamages (median)] | Low demand | POL | Secondary Energy¦Hydrogen | EJ/yr | Secondary Energy¦Hydrogen | demand_projection | hydrogen_allsect | 2085 | 0.0815 | Secondary Energy¦Hydrogen
Downscaling[REMIND-MAgPIE 3.2-4.6 IntegratedPhysicalDamages (median)] | Low demand | POL | Secondary Energy¦Hydrogen | EJ/yr | Secondary Energy¦Hydrogen | demand_projection | hydrogen_allsect | 2090 | 0.0796 | Secondary Energy¦Hydrogen
Downscaling[REMIND-MAgPIE 3.2-4.6 IntegratedPhysicalDamages (median)] | Low demand | POL | Secondary Energy¦Hydrogen | EJ/yr | Secondary Energy¦Hydrogen | demand_projection | hydrogen_allsect | 2095 | 0.0783 | Secondary Energy¦Hydrogen
Downscaling[REMIND-MAgPIE 3.2-4.6 IntegratedPhysicalDamages (median)] | Low demand | POL | Secondary Energy¦Hydrogen | EJ/yr | Secondary Energy¦Hydrogen | demand_projection | hydrogen_allsect | 2100 | 0.077 | Secondary Energy¦Hydrogen
Downscaling[REMIND-MAgPIE 3.2-4.6 IntegratedPhysicalDamages (median)] | Low demand | POL | Secondary Energy¦Electricity¦Coal | EJ/yr | Secondary Energy¦Electricity¦Coal | elec_co2 |  | 2020 | 0.3718 | Secondary Energy¦Electricity¦Coal | 94
Downscaling[REMIND-MAgPIE 3.2-4.6 IntegratedPhysicalDamages (median)] | Low demand | POL | Secondary Energy¦Electricity¦Coal | EJ/yr | Secondary Energy¦Electricity¦Coal | elec_co2 |  | 2025 | 0.0318 | Secondary Energy¦Electricity¦Coal | 94
Downscaling[REMIND-MAgPIE 3.2-4.6 IntegratedPhysicalDamages (median)] | Low demand | POL | Secondary Energy¦Electricity¦Coal | EJ/yr | Secondary Energy¦Electricity¦Coal | elec_co2 |  | 2030 | 0 | Secondary Energy¦Electricity¦Coal | 94
Downscaling[REMIND-MAgPIE 3.2-4.6 IntegratedPhysicalDamages (median)] | Low demand | POL | Secondary Energy¦Electricity¦Coal | EJ/yr | Secondary Energy¦Electricity¦Coal | elec_co2 |  | 2035 | 0 | Secondary Energy¦Electricity¦Coal | 94
Downscaling[REMIND-MAgPIE 3.2-4.6 IntegratedPhysicalDamages (median)] | Low demand | POL | Secondary Energy¦Electricity¦Coal | EJ/yr | Secondary Energy¦Electricity¦Coal | elec_co2 |  | 2040 | 0 | Secondary Energy¦Electricity¦Coal | 94
Downscaling[REMIND-MAgPIE 3.2-4.6 IntegratedPhysicalDamages (median)] | Low demand | POL | Secondary Energy¦Electricity¦Coal | EJ/yr | Secondary Energy¦Electricity¦Coal | elec_co2 |  | 2045 | 0 | Secondary Energy¦Electricity¦Coal | 94
Downscaling[REMIND-MAgPIE 3.2-4.6 IntegratedPhysicalDamages (median)] | Low demand | POL | Secondary Energy¦Electricity¦Coal | EJ/yr | Secondary Energy¦Electricity¦Coal | elec_co2 |  | 2050 | 0 | Secondary Energy¦Electricity¦Coal | 94
Downscaling[REMIND-MAgPIE 3.2-4.6 IntegratedPhysicalDamages (median)] | Low demand | POL | Secondary Energy¦Electricity¦Coal | EJ/yr | Secondary Energy¦Electricity¦Coal | elec_co2 |  | 2055 | 0 | Secondary Energy¦Electricity¦Coal | 94
Downscaling[REMIND-MAgPIE 3.2-4.6 IntegratedPhysicalDamages (median)] | Low demand | POL | Secondary Energy¦Electricity¦Coal | EJ/yr | Secondary Energy¦Electricity¦Coal | elec_co2 |  | 2060 | 0 | Secondary Energy¦Electricity¦Coal | 94
Downscaling[REMIND-MAgPIE 3.2-4.6 IntegratedPhysicalDamages (median)] | Low demand | POL | Secondary Energy¦Electricity¦Coal | EJ/yr | Secondary Energy¦Electricity¦Coal | elec_co2 |  | 2065 | 0 | Secondary Energy¦Electricity¦Coal | 94
Downscaling[REMIND-MAgPIE 3.2-4.6 IntegratedPhysicalDamages (median)] | Low demand | POL | Secondary Energy¦Electricity¦Coal | EJ/yr | Secondary Energy¦Electricity¦Coal | elec_co2 |  | 2070 | 0 | Secondary Energy¦Electricity¦Coal | 94
Downscaling[REMIND-MAgPIE 3.2-4.6 IntegratedPhysicalDamages (median)] | Low demand | POL | Secondary Energy¦Electricity¦Coal | EJ/yr | Secondary Energy¦Electricity¦Coal | elec_co2 |  | 2075 | 0 | Secondary Energy¦Electricity¦Coal | 94
Downscaling[REMIND-MAgPIE 3.2-4.6 IntegratedPhysicalDamages (median)] | Low demand | POL | Secondary Energy¦Electricity¦Coal | EJ/yr | Secondary Energy¦Electricity¦Coal | elec_co2 |  | 2080 | 0 | Secondary Energy¦Electricity¦Coal | 94
Downscaling[REMIND-MAgPIE 3.2-4.6 IntegratedPhysicalDamages (median)] | Low demand | POL | Secondary Energy¦Electricity¦Coal | EJ/yr | Secondary Energy¦Electricity¦Coal | elec_co2 |  | 2085 | 0 | Secondary Energy¦Electricity¦Coal | 94
Downscaling[REMIND-MAgPIE 3.2-4.6 IntegratedPhysicalDamages (median)] | Low demand | POL | Secondary Energy¦Electricity¦Coal | EJ/yr | Secondary Energy¦Electricity¦Coal | elec_co2 |  | 2090 | 0 | Secondary Energy¦Electricity¦Coal | 94
Downscaling[REMIND-MAgPIE 3.2-4.6 IntegratedPhysicalDamages (median)] | Low demand | POL | Secondary Energy¦Electricity¦Coal | EJ/yr | Secondary Energy¦Electricity¦Coal | elec_co2 |  | 2095 | 0 | Secondary Energy¦Electricity¦Coal | 94
Downscaling[REMIND-MAgPIE 3.2-4.6 IntegratedPhysicalDamages (median)] | Low demand | POL | Secondary Energy¦Electricity¦Coal | EJ/yr | Secondary Energy¦Electricity¦Coal | elec_co2 |  | 2100 | 0 | Secondary Energy¦Electricity¦Coal | 94
Downscaling[REMIND-MAgPIE 3.2-4.6 IntegratedPhysicalDamages (median)] | Low demand | POL | Secondary Energy¦Electricity¦Gas | EJ/yr | Secondary Energy¦Electricity¦Gas | elec_co2 |  | 2020 | 0.0975 | Secondary Energy¦Electricity¦Gas | 55
Downscaling[REMIND-MAgPIE 3.2-4.6 IntegratedPhysicalDamages (median)] | Low demand | POL | Secondary Energy¦Electricity¦Gas | EJ/yr | Secondary Energy¦Electricity¦Gas | elec_co2 |  | 2025 | 0.1258 | Secondary Energy¦Electricity¦Gas | 55
Downscaling[REMIND-MAgPIE 3.2-4.6 IntegratedPhysicalDamages (median)] | Low demand | POL | Secondary Energy¦Electricity¦Gas | EJ/yr | Secondary Energy¦Electricity¦Gas | elec_co2 |  | 2030 | 0.0058 | Secondary Energy¦Electricity¦Gas | 55
Downscaling[REMIND-MAgPIE 3.2-4.6 IntegratedPhysicalDamages (median)] | Low demand | POL | Secondary Energy¦Electricity¦Gas | EJ/yr | Secondary Energy¦Electricity¦Gas | elec_co2 |  | 2035 | 0.0009 | Secondary Energy¦Electricity¦Gas | 55
Downscaling[REMIND-MAgPIE 3.2-4.6 IntegratedPhysicalDamages (median)] | Low demand | POL | Secondary Energy¦Electricity¦Gas | EJ/yr | Secondary Energy¦Electricity¦Gas | elec_co2 |  | 2040 | 0.0006 | Secondary Energy¦Electricity¦Gas | 55
Downscaling[REMIND-MAgPIE 3.2-4.6 IntegratedPhysicalDamages (median)] | Low demand | POL | Secondary Energy¦Electricity¦Gas | EJ/yr | Secondary Energy¦Electricity¦Gas | elec_co2 |  | 2045 | 0.0004 | Secondary Energy¦Electricity¦Gas | 55
Downscaling[REMIND-MAgPIE 3.2-4.6 IntegratedPhysicalDamages (median)] | Low demand | POL | Secondary Energy¦Electricity¦Gas | EJ/yr | Secondary Energy¦Electricity¦Gas | elec_co2 |  | 2050 | 0.0002 | Secondary Energy¦Electricity¦Gas | 55
Downscaling[REMIND-MAgPIE 3.2-4.6 IntegratedPhysicalDamages (median)] | Low demand | POL | Secondary Energy¦Electricity¦Gas | EJ/yr | Secondary Energy¦Electricity¦Gas | elec_co2 |  | 2055 | 0.0001 | Secondary Energy¦Electricity¦Gas | 55
Downscaling[REMIND-MAgPIE 3.2-4.6 IntegratedPhysicalDamages (median)] | Low demand | POL | Secondary Energy¦Electricity¦Gas | EJ/yr | Secondary Energy¦Electricity¦Gas | elec_co2 |  | 2060 | 0.0001 | Secondary Energy¦Electricity¦Gas | 55
Downscaling[REMIND-MAgPIE 3.2-4.6 IntegratedPhysicalDamages (median)] | Low demand | POL | Secondary Energy¦Electricity¦Gas | EJ/yr | Secondary Energy¦Electricity¦Gas | elec_co2 |  | 2065 | 0 | Secondary Energy¦Electricity¦Gas | 55
Downscaling[REMIND-MAgPIE 3.2-4.6 IntegratedPhysicalDamages (median)] | Low demand | POL | Secondary Energy¦Electricity¦Gas | EJ/yr | Secondary Energy¦Electricity¦Gas | elec_co2 |  | 2070 | 0 | Secondary Energy¦Electricity¦Gas | 55
Downscaling[REMIND-MAgPIE 3.2-4.6 IntegratedPhysicalDamages (median)] | Low demand | POL | Secondary Energy¦Electricity¦Gas | EJ/yr | Secondary Energy¦Electricity¦Gas | elec_co2 |  | 2075 | 0 | Secondary Energy¦Electricity¦Gas | 55
Downscaling[REMIND-MAgPIE 3.2-4.6 IntegratedPhysicalDamages (median)] | Low demand | POL | Secondary Energy¦Electricity¦Gas | EJ/yr | Secondary Energy¦Electricity¦Gas | elec_co2 |  | 2080 | 0 | Secondary Energy¦Electricity¦Gas | 55
Downscaling[REMIND-MAgPIE 3.2-4.6 IntegratedPhysicalDamages (median)] | Low demand | POL | Secondary Energy¦Electricity¦Gas | EJ/yr | Secondary Energy¦Electricity¦Gas | elec_co2 |  | 2085 | 0 | Secondary Energy¦Electricity¦Gas | 55
Downscaling[REMIND-MAgPIE 3.2-4.6 IntegratedPhysicalDamages (median)] | Low demand | POL | Secondary Energy¦Electricity¦Gas | EJ/yr | Secondary Energy¦Electricity¦Gas | elec_co2 |  | 2090 | 0 | Secondary Energy¦Electricity¦Gas | 55
Downscaling[REMIND-MAgPIE 3.2-4.6 IntegratedPhysicalDamages (median)] | Low demand | POL | Secondary Energy¦Electricity¦Gas | EJ/yr | Secondary Energy¦Electricity¦Gas | elec_co2 |  | 2095 | 0 | Secondary Energy¦Electricity¦Gas | 55
Downscaling[REMIND-MAgPIE 3.2-4.6 IntegratedPhysicalDamages (median)] | Low demand | POL | Secondary Energy¦Electricity¦Gas | EJ/yr | Secondary Energy¦Electricity¦Gas | elec_co2 |  | 2100 | 0 | Secondary Energy¦Electricity¦Gas | 55
Downscaling[REMIND-MAgPIE 3.2-4.6 IntegratedPhysicalDamages (median)] | Low demand | POL | Secondary Energy¦Electricity¦Oil | EJ/yr | Secondary Energy¦Electricity¦Oil | elec_co2 |  | 2020 | 0.0074 | Secondary Energy¦Electricity¦Oil | 70
Downscaling[REMIND-MAgPIE 3.2-4.6 IntegratedPhysicalDamages (median)] | Low demand | POL | Secondary Energy¦Electricity¦Oil | EJ/yr | Secondary Energy¦Electricity¦Oil | elec_co2 |  | 2025 | 0.0086 | Secondary Energy¦Electricity¦Oil | 70
Downscaling[REMIND-MAgPIE 3.2-4.6 IntegratedPhysicalDamages (median)] | Low demand | POL | Secondary Energy¦Electricity¦Oil | EJ/yr | Secondary Energy¦Electricity¦Oil | elec_co2 |  | 2030 | 0.0031 | Secondary Energy¦Electricity¦Oil | 70
Downscaling[REMIND-MAgPIE 3.2-4.6 IntegratedPhysicalDamages (median)] | Low demand | POL | Secondary Energy¦Electricity¦Oil | EJ/yr | Secondary Energy¦Electricity¦Oil | elec_co2 |  | 2035 | 0 | Secondary Energy¦Electricity¦Oil | 70
Downscaling[REMIND-MAgPIE 3.2-4.6 IntegratedPhysicalDamages (median)] | Low demand | POL | Secondary Energy¦Electricity¦Oil | EJ/yr | Secondary Energy¦Electricity¦Oil | elec_co2 |  | 2040 | 0 | Secondary Energy¦Electricity¦Oil | 70
Downscaling[REMIND-MAgPIE 3.2-4.6 IntegratedPhysicalDamages (median)] | Low demand | POL | Secondary Energy¦Electricity¦Oil | EJ/yr | Secondary Energy¦Electricity¦Oil | elec_co2 |  | 2045 | 0 | Secondary Energy¦Electricity¦Oil | 70
Downscaling[REMIND-MAgPIE 3.2-4.6 IntegratedPhysicalDamages (median)] | Low demand | POL | Secondary Energy¦Electricity¦Oil | EJ/yr | Secondary Energy¦Electricity¦Oil | elec_co2 |  | 2050 | 0 | Secondary Energy¦Electricity¦Oil | 70
Downscaling[REMIND-MAgPIE 3.2-4.6 IntegratedPhysicalDamages (median)] | Low demand | POL | Secondary Energy¦Electricity¦Oil | EJ/yr | Secondary Energy¦Electricity¦Oil | elec_co2 |  | 2055 | 0 | Secondary Energy¦Electricity¦Oil | 70
Downscaling[REMIND-MAgPIE 3.2-4.6 IntegratedPhysicalDamages (median)] | Low demand | POL | Secondary Energy¦Electricity¦Oil | EJ/yr | Secondary Energy¦Electricity¦Oil | elec_co2 |  | 2060 | 0 | Secondary Energy¦Electricity¦Oil | 70
Downscaling[REMIND-MAgPIE 3.2-4.6 IntegratedPhysicalDamages (median)] | Low demand | POL | Secondary Energy¦Electricity¦Oil | EJ/yr | Secondary Energy¦Electricity¦Oil | elec_co2 |  | 2065 | 0 | Secondary Energy¦Electricity¦Oil | 70
Downscaling[REMIND-MAgPIE 3.2-4.6 IntegratedPhysicalDamages (median)] | Low demand | POL | Secondary Energy¦Electricity¦Oil | EJ/yr | Secondary Energy¦Electricity¦Oil | elec_co2 |  | 2070 | 0 | Secondary Energy¦Electricity¦Oil | 70
Downscaling[REMIND-MAgPIE 3.2-4.6 IntegratedPhysicalDamages (median)] | Low demand | POL | Secondary Energy¦Electricity¦Oil | EJ/yr | Secondary Energy¦Electricity¦Oil | elec_co2 |  | 2075 | 0 | Secondary Energy¦Electricity¦Oil | 70
Downscaling[REMIND-MAgPIE 3.2-4.6 IntegratedPhysicalDamages (median)] | Low demand | POL | Secondary Energy¦Electricity¦Oil | EJ/yr | Secondary Energy¦Electricity¦Oil | elec_co2 |  | 2080 | 0 | Secondary Energy¦Electricity¦Oil | 70
Downscaling[REMIND-MAgPIE 3.2-4.6 IntegratedPhysicalDamages (median)] | Low demand | POL | Secondary Energy¦Electricity¦Oil | EJ/yr | Secondary Energy¦Electricity¦Oil | elec_co2 |  | 2085 | 0 | Secondary Energy¦Electricity¦Oil | 70
Downscaling[REMIND-MAgPIE 3.2-4.6 IntegratedPhysicalDamages (median)] | Low demand | POL | Secondary Energy¦Electricity¦Oil | EJ/yr | Secondary Energy¦Electricity¦Oil | elec_co2 |  | 2090 | 0 | Secondary Energy¦Electricity¦Oil | 70
Downscaling[REMIND-MAgPIE 3.2-4.6 IntegratedPhysicalDamages (median)] | Low demand | POL | Secondary Energy¦Electricity¦Oil | EJ/yr | Secondary Energy¦Electricity¦Oil | elec_co2 |  | 2095 | 0 | Secondary Energy¦Electricity¦Oil | 70
Downscaling[REMIND-MAgPIE 3.2-4.6 IntegratedPhysicalDamages (median)] | Low demand | POL | Secondary Energy¦Electricity¦Oil | EJ/yr | Secondary Energy¦Electricity¦Oil | elec_co2 |  | 2100 | 0 | Secondary Energy¦Electricity¦Oil | 70
Downscaling[REMIND-MAgPIE 3.2-4.6 IntegratedPhysicalDamages (median)] | Low demand | POL | Price¦Primary Energy¦Biomass | US$2010/GJ | Price¦Primary Energy¦Biomass | fuel_supply | bioenergy | 2020 | 5.3799 | Price¦Primary Energy¦Biomass
Downscaling[REMIND-MAgPIE 3.2-4.6 IntegratedPhysicalDamages (median)] | Low demand | POL | Price¦Primary Energy¦Biomass | US$2010/GJ | Price¦Primary Energy¦Biomass | fuel_supply | bioenergy | 2025 | 5.3771 | Price¦Primary Energy¦Biomass
Downscaling[REMIND-MAgPIE 3.2-4.6 IntegratedPhysicalDamages (median)] | Low demand | POL | Price¦Primary Energy¦Biomass | US$2010/GJ | Price¦Primary Energy¦Biomass | fuel_supply | bioenergy | 2030 | 5.1274 | Price¦Primary Energy¦Biomass
Downscaling[REMIND-MAgPIE 3.2-4.6 IntegratedPhysicalDamages (median)] | Low demand | POL | Price¦Primary Energy¦Biomass | US$2010/GJ | Price¦Primary Energy¦Biomass | fuel_supply | bioenergy | 2035 | 7.6123 | Price¦Primary Energy¦Biomass
Downscaling[REMIND-MAgPIE 3.2-4.6 IntegratedPhysicalDamages (median)] | Low demand | POL | Price¦Primary Energy¦Biomass | US$2010/GJ | Price¦Primary Energy¦Biomass | fuel_supply | bioenergy | 2040 | 9.0837 | Price¦Primary Energy¦Biomass
Downscaling[REMIND-MAgPIE 3.2-4.6 IntegratedPhysicalDamages (median)] | Low demand | POL | Price¦Primary Energy¦Biomass | US$2010/GJ | Price¦Primary Energy¦Biomass | fuel_supply | bioenergy | 2045 | 10.5746 | Price¦Primary Energy¦Biomass
Downscaling[REMIND-MAgPIE 3.2-4.6 IntegratedPhysicalDamages (median)] | Low demand | POL | Price¦Primary Energy¦Biomass | US$2010/GJ | Price¦Primary Energy¦Biomass | fuel_supply | bioenergy | 2050 | 12.7847 | Price¦Primary Energy¦Biomass
Downscaling[REMIND-MAgPIE 3.2-4.6 IntegratedPhysicalDamages (median)] | Low demand | POL | Price¦Primary Energy¦Biomass | US$2010/GJ | Price¦Primary Energy¦Biomass | fuel_supply | bioenergy | 2055 | 10.7571 | Price¦Primary Energy¦Biomass
Downscaling[REMIND-MAgPIE 3.2-4.6 IntegratedPhysicalDamages (median)] | Low demand | POL | Price¦Primary Energy¦Biomass | US$2010/GJ | Price¦Primary Energy¦Biomass | fuel_supply | bioenergy | 2060 | 25.0166 | Price¦Primary Energy¦Biomass
Downscaling[REMIND-MAgPIE 3.2-4.6 IntegratedPhysicalDamages (median)] | Low demand | POL | Price¦Primary Energy¦Biomass | US$2010/GJ | Price¦Primary Energy¦Biomass | fuel_supply | bioenergy | 2065 | 21.6328 | Price¦Primary Energy¦Biomass
Downscaling[REMIND-MAgPIE 3.2-4.6 IntegratedPhysicalDamages (median)] | Low demand | POL | Price¦Primary Energy¦Biomass | US$2010/GJ | Price¦Primary Energy¦Biomass | fuel_supply | bioenergy | 2070 | 18.2491 | Price¦Primary Energy¦Biomass
Downscaling[REMIND-MAgPIE 3.2-4.6 IntegratedPhysicalDamages (median)] | Low demand | POL | Price¦Primary Energy¦Biomass | US$2010/GJ | Price¦Primary Energy¦Biomass | fuel_supply | bioenergy | 2075 | 17.2438 | Price¦Primary Energy¦Biomass
Downscaling[REMIND-MAgPIE 3.2-4.6 IntegratedPhysicalDamages (median)] | Low demand | POL | Price¦Primary Energy¦Biomass | US$2010/GJ | Price¦Primary Energy¦Biomass | fuel_supply | bioenergy | 2080 | 16.2384 | Price¦Primary Energy¦Biomass
Downscaling[REMIND-MAgPIE 3.2-4.6 IntegratedPhysicalDamages (median)] | Low demand | POL | Price¦Primary Energy¦Biomass | US$2010/GJ | Price¦Primary Energy¦Biomass | fuel_supply | bioenergy | 2085 | 16.2698 | Price¦Primary Energy¦Biomass
Downscaling[REMIND-MAgPIE 3.2-4.6 IntegratedPhysicalDamages (median)] | Low demand | POL | Price¦Primary Energy¦Biomass | US$2010/GJ | Price¦Primary Energy¦Biomass | fuel_supply | bioenergy | 2090 | 16.3011 | Price¦Primary Energy¦Biomass
Downscaling[REMIND-MAgPIE 3.2-4.6 IntegratedPhysicalDamages (median)] | Low demand | POL | Price¦Primary Energy¦Biomass | US$2010/GJ | Price¦Primary Energy¦Biomass | fuel_supply | bioenergy | 2095 | 17.0369 | Price¦Primary Energy¦Biomass
Downscaling[REMIND-MAgPIE 3.2-4.6 IntegratedPhysicalDamages (median)] | Low demand | POL | Price¦Primary Energy¦Biomass | US$2010/GJ | Price¦Primary Energy¦Biomass | fuel_supply | bioenergy | 2100 | 17.7727 | Price¦Primary Energy¦Biomass
Downscaling[REMIND-MAgPIE 3.2-4.6 IntegratedPhysicalDamages (median)] | Low demand | POL | Price¦Primary Energy¦Coal | US$2010/GJ | Price¦Primary Energy¦Coal | fuel_supply | coal | 2020 | 2.0344 | Price¦Primary Energy¦Coal
Downscaling[REMIND-MAgPIE 3.2-4.6 IntegratedPhysicalDamages (median)] | Low demand | POL | Price¦Primary Energy¦Coal | US$2010/GJ | Price¦Primary Energy¦Coal | fuel_supply | coal | 2025 | 2.3545 | Price¦Primary Energy¦Coal
Downscaling[REMIND-MAgPIE 3.2-4.6 IntegratedPhysicalDamages (median)] | Low demand | POL | Price¦Primary Energy¦Coal | US$2010/GJ | Price¦Primary Energy¦Coal | fuel_supply | coal | 2030 | 1.6187 | Price¦Primary Energy¦Coal
Downscaling[REMIND-MAgPIE 3.2-4.6 IntegratedPhysicalDamages (median)] | Low demand | POL | Price¦Primary Energy¦Coal | US$2010/GJ | Price¦Primary Energy¦Coal | fuel_supply | coal | 2035 | 1.2396 | Price¦Primary Energy¦Coal
Downscaling[REMIND-MAgPIE 3.2-4.6 IntegratedPhysicalDamages (median)] | Low demand | POL | Price¦Primary Energy¦Coal | US$2010/GJ | Price¦Primary Energy¦Coal | fuel_supply | coal | 2040 | 1.3752 | Price¦Primary Energy¦Coal
Downscaling[REMIND-MAgPIE 3.2-4.6 IntegratedPhysicalDamages (median)] | Low demand | POL | Price¦Primary Energy¦Coal | US$2010/GJ | Price¦Primary Energy¦Coal | fuel_supply | coal | 2045 | 1.3066 | Price¦Primary Energy¦Coal
Downscaling[REMIND-MAgPIE 3.2-4.6 IntegratedPhysicalDamages (median)] | Low demand | POL | Price¦Primary Energy¦Coal | US$2010/GJ | Price¦Primary Energy¦Coal | fuel_supply | coal | 2050 | 1.6311 | Price¦Primary Energy¦Coal
Downscaling[REMIND-MAgPIE 3.2-4.6 IntegratedPhysicalDamages (median)] | Low demand | POL | Price¦Primary Energy¦Coal | US$2010/GJ | Price¦Primary Energy¦Coal | fuel_supply | coal | 2055 | 1.5836 | Price¦Primary Energy¦Coal
Downscaling[REMIND-MAgPIE 3.2-4.6 IntegratedPhysicalDamages (median)] | Low demand | POL | Price¦Primary Energy¦Coal | US$2010/GJ | Price¦Primary Energy¦Coal | fuel_supply | coal | 2060 | 1.5558 | Price¦Primary Energy¦Coal
Downscaling[REMIND-MAgPIE 3.2-4.6 IntegratedPhysicalDamages (median)] | Low demand | POL | Price¦Primary Energy¦Coal | US$2010/GJ | Price¦Primary Energy¦Coal | fuel_supply | coal | 2065 | 1.6948 | Price¦Primary Energy¦Coal
Downscaling[REMIND-MAgPIE 3.2-4.6 IntegratedPhysicalDamages (median)] | Low demand | POL | Price¦Primary Energy¦Coal | US$2010/GJ | Price¦Primary Energy¦Coal | fuel_supply | coal | 2070 | 1.8338 | Price¦Primary Energy¦Coal
Downscaling[REMIND-MAgPIE 3.2-4.6 IntegratedPhysicalDamages (median)] | Low demand | POL | Price¦Primary Energy¦Coal | US$2010/GJ | Price¦Primary Energy¦Coal | fuel_supply | coal | 2075 | 1.9006 | Price¦Primary Energy¦Coal
Downscaling[REMIND-MAgPIE 3.2-4.6 IntegratedPhysicalDamages (median)] | Low demand | POL | Price¦Primary Energy¦Coal | US$2010/GJ | Price¦Primary Energy¦Coal | fuel_supply | coal | 2080 | 1.9675 | Price¦Primary Energy¦Coal
Downscaling[REMIND-MAgPIE 3.2-4.6 IntegratedPhysicalDamages (median)] | Low demand | POL | Price¦Primary Energy¦Coal | US$2010/GJ | Price¦Primary Energy¦Coal | fuel_supply | coal | 2085 | 1.9414 | Price¦Primary Energy¦Coal
Downscaling[REMIND-MAgPIE 3.2-4.6 IntegratedPhysicalDamages (median)] | Low demand | POL | Price¦Primary Energy¦Coal | US$2010/GJ | Price¦Primary Energy¦Coal | fuel_supply | coal | 2090 | 1.9154 | Price¦Primary Energy¦Coal
Downscaling[REMIND-MAgPIE 3.2-4.6 IntegratedPhysicalDamages (median)] | Low demand | POL | Price¦Primary Energy¦Coal | US$2010/GJ | Price¦Primary Energy¦Coal | fuel_supply | coal | 2095 | 1.7557 | Price¦Primary Energy¦Coal
Downscaling[REMIND-MAgPIE 3.2-4.6 IntegratedPhysicalDamages (median)] | Low demand | POL | Price¦Primary Energy¦Coal | US$2010/GJ | Price¦Primary Energy¦Coal | fuel_supply | coal | 2100 | 1.596 | Price¦Primary Energy¦Coal
Downscaling[REMIND-MAgPIE 3.2-4.6 IntegratedPhysicalDamages (median)] | Low demand | POL | Price¦Primary Energy¦Gas | US$2010/GJ | Price¦Primary Energy¦Gas | fuel_supply | gas | 2020 | 3.9711 | Price¦Primary Energy¦Gas
Downscaling[REMIND-MAgPIE 3.2-4.6 IntegratedPhysicalDamages (median)] | Low demand | POL | Price¦Primary Energy¦Gas | US$2010/GJ | Price¦Primary Energy¦Gas | fuel_supply | gas | 2025 | 4.7094 | Price¦Primary Energy¦Gas
Downscaling[REMIND-MAgPIE 3.2-4.6 IntegratedPhysicalDamages (median)] | Low demand | POL | Price¦Primary Energy¦Gas | US$2010/GJ | Price¦Primary Energy¦Gas | fuel_supply | gas | 2030 | 4.3698 | Price¦Primary Energy¦Gas
Downscaling[REMIND-MAgPIE 3.2-4.6 IntegratedPhysicalDamages (median)] | Low demand | POL | Price¦Primary Energy¦Gas | US$2010/GJ | Price¦Primary Energy¦Gas | fuel_supply | gas | 2035 | 5.2282 | Price¦Primary Energy¦Gas
Downscaling[REMIND-MAgPIE 3.2-4.6 IntegratedPhysicalDamages (median)] | Low demand | POL | Price¦Primary Energy¦Gas | US$2010/GJ | Price¦Primary Energy¦Gas | fuel_supply | gas | 2040 | 4.6666 | Price¦Primary Energy¦Gas
Downscaling[REMIND-MAgPIE 3.2-4.6 IntegratedPhysicalDamages (median)] | Low demand | POL | Price¦Primary Energy¦Gas | US$2010/GJ | Price¦Primary Energy¦Gas | fuel_supply | gas | 2045 | 4.0626 | Price¦Primary Energy¦Gas
Downscaling[REMIND-MAgPIE 3.2-4.6 IntegratedPhysicalDamages (median)] | Low demand | POL | Price¦Primary Energy¦Gas | US$2010/GJ | Price¦Primary Energy¦Gas | fuel_supply | gas | 2050 | 4.1708 | Price¦Primary Energy¦Gas
Downscaling[REMIND-MAgPIE 3.2-4.6 IntegratedPhysicalDamages (median)] | Low demand | POL | Price¦Primary Energy¦Gas | US$2010/GJ | Price¦Primary Energy¦Gas | fuel_supply | gas | 2055 | 4.0255 | Price¦Primary Energy¦Gas
Downscaling[REMIND-MAgPIE 3.2-4.6 IntegratedPhysicalDamages (median)] | Low demand | POL | Price¦Primary Energy¦Gas | US$2010/GJ | Price¦Primary Energy¦Gas | fuel_supply | gas | 2060 | 5.084 | Price¦Primary Energy¦Gas
Downscaling[REMIND-MAgPIE 3.2-4.6 IntegratedPhysicalDamages (median)] | Low demand | POL | Price¦Primary Energy¦Gas | US$2010/GJ | Price¦Primary Energy¦Gas | fuel_supply | gas | 2065 | 5.2117 | Price¦Primary Energy¦Gas
Downscaling[REMIND-MAgPIE 3.2-4.6 IntegratedPhysicalDamages (median)] | Low demand | POL | Price¦Primary Energy¦Gas | US$2010/GJ | Price¦Primary Energy¦Gas | fuel_supply | gas | 2070 | 5.3394 | Price¦Primary Energy¦Gas
Downscaling[REMIND-MAgPIE 3.2-4.6 IntegratedPhysicalDamages (median)] | Low demand | POL | Price¦Primary Energy¦Gas | US$2010/GJ | Price¦Primary Energy¦Gas | fuel_supply | gas | 2075 | 5.1995 | Price¦Primary Energy¦Gas
Downscaling[REMIND-MAgPIE 3.2-4.6 IntegratedPhysicalDamages (median)] | Low demand | POL | Price¦Primary Energy¦Gas | US$2010/GJ | Price¦Primary Energy¦Gas | fuel_supply | gas | 2080 | 5.0597 | Price¦Primary Energy¦Gas
Downscaling[REMIND-MAgPIE 3.2-4.6 IntegratedPhysicalDamages (median)] | Low demand | POL | Price¦Primary Energy¦Gas | US$2010/GJ | Price¦Primary Energy¦Gas | fuel_supply | gas | 2085 | 4.9988 | Price¦Primary Energy¦Gas
Downscaling[REMIND-MAgPIE 3.2-4.6 IntegratedPhysicalDamages (median)] | Low demand | POL | Price¦Primary Energy¦Gas | US$2010/GJ | Price¦Primary Energy¦Gas | fuel_supply | gas | 2090 | 4.9379 | Price¦Primary Energy¦Gas
Downscaling[REMIND-MAgPIE 3.2-4.6 IntegratedPhysicalDamages (median)] | Low demand | POL | Price¦Primary Energy¦Gas | US$2010/GJ | Price¦Primary Energy¦Gas | fuel_supply | gas | 2095 | 4.4491 | Price¦Primary Energy¦Gas
Downscaling[REMIND-MAgPIE 3.2-4.6 IntegratedPhysicalDamages (median)] | Low demand | POL | Price¦Primary Energy¦Gas | US$2010/GJ | Price¦Primary Energy¦Gas | fuel_supply | gas | 2100 | 3.9603 | Price¦Primary Energy¦Gas
Downscaling[REMIND-MAgPIE 3.2-4.6 IntegratedPhysicalDamages (median)] | Low demand | POL | Price¦Secondary Energy¦Liquids¦Oil | US$2010/GJ | Price¦Secondary Energy¦Liquids¦Oil | fuel_supply | oil | 2020 | 82.2847 | Price¦Secondary Energy¦Liquids¦Oil
Downscaling[REMIND-MAgPIE 3.2-4.6 IntegratedPhysicalDamages (median)] | Low demand | POL | Price¦Secondary Energy¦Liquids¦Oil | US$2010/GJ | Price¦Secondary Energy¦Liquids¦Oil | fuel_supply | oil | 2025 | 42.1944 | Price¦Secondary Energy¦Liquids¦Oil
Downscaling[REMIND-MAgPIE 3.2-4.6 IntegratedPhysicalDamages (median)] | Low demand | POL | Price¦Secondary Energy¦Liquids¦Oil | US$2010/GJ | Price¦Secondary Energy¦Liquids¦Oil | fuel_supply | oil | 2030 | 78.9855 | Price¦Secondary Energy¦Liquids¦Oil
Downscaling[REMIND-MAgPIE 3.2-4.6 IntegratedPhysicalDamages (median)] | Low demand | POL | Price¦Secondary Energy¦Liquids¦Oil | US$2010/GJ | Price¦Secondary Energy¦Liquids¦Oil | fuel_supply | oil | 2035 | 85.02 | Price¦Secondary Energy¦Liquids¦Oil
Downscaling[REMIND-MAgPIE 3.2-4.6 IntegratedPhysicalDamages (median)] | Low demand | POL | Price¦Secondary Energy¦Liquids¦Oil | US$2010/GJ | Price¦Secondary Energy¦Liquids¦Oil | fuel_supply | oil | 2040 | 99.0357 | Price¦Secondary Energy¦Liquids¦Oil
Downscaling[REMIND-MAgPIE 3.2-4.6 IntegratedPhysicalDamages (median)] | Low demand | POL | Price¦Secondary Energy¦Liquids¦Oil | US$2010/GJ | Price¦Secondary Energy¦Liquids¦Oil | fuel_supply | oil | 2045 | 93.7113 | Price¦Secondary Energy¦Liquids¦Oil
Downscaling[REMIND-MAgPIE 3.2-4.6 IntegratedPhysicalDamages (median)] | Low demand | POL | Price¦Secondary Energy¦Liquids¦Oil | US$2010/GJ | Price¦Secondary Energy¦Liquids¦Oil | fuel_supply | oil | 2050 | 128.7473 | Price¦Secondary Energy¦Liquids¦Oil
Downscaling[REMIND-MAgPIE 3.2-4.6 IntegratedPhysicalDamages (median)] | Low demand | POL | Price¦Secondary Energy¦Liquids¦Oil | US$2010/GJ | Price¦Secondary Energy¦Liquids¦Oil | fuel_supply | oil | 2055 | 143.8135 | Price¦Secondary Energy¦Liquids¦Oil
Downscaling[REMIND-MAgPIE 3.2-4.6 IntegratedPhysicalDamages (median)] | Low demand | POL | Price¦Secondary Energy¦Liquids¦Oil | US$2010/GJ | Price¦Secondary Energy¦Liquids¦Oil | fuel_supply | oil | 2060 | 212.2618 | Price¦Secondary Energy¦Liquids¦Oil
Downscaling[REMIND-MAgPIE 3.2-4.6 IntegratedPhysicalDamages (median)] | Low demand | POL | Price¦Secondary Energy¦Liquids¦Oil | US$2010/GJ | Price¦Secondary Energy¦Liquids¦Oil | fuel_supply | oil | 2065 | 268.0314 | Price¦Secondary Energy¦Liquids¦Oil
Downscaling[REMIND-MAgPIE 3.2-4.6 IntegratedPhysicalDamages (median)] | Low demand | POL | Price¦Secondary Energy¦Liquids¦Oil | US$2010/GJ | Price¦Secondary Energy¦Liquids¦Oil | fuel_supply | oil | 2070 | 323.8011 | Price¦Secondary Energy¦Liquids¦Oil
Downscaling[REMIND-MAgPIE 3.2-4.6 IntegratedPhysicalDamages (median)] | Low demand | POL | Price¦Secondary Energy¦Liquids¦Oil | US$2010/GJ | Price¦Secondary Energy¦Liquids¦Oil | fuel_supply | oil | 2075 | 311.118 | Price¦Secondary Energy¦Liquids¦Oil
Downscaling[REMIND-MAgPIE 3.2-4.6 IntegratedPhysicalDamages (median)] | Low demand | POL | Price¦Secondary Energy¦Liquids¦Oil | US$2010/GJ | Price¦Secondary Energy¦Liquids¦Oil | fuel_supply | oil | 2080 | 298.4349 | Price¦Secondary Energy¦Liquids¦Oil
Downscaling[REMIND-MAgPIE 3.2-4.6 IntegratedPhysicalDamages (median)] | Low demand | POL | Price¦Secondary Energy¦Liquids¦Oil | US$2010/GJ | Price¦Secondary Energy¦Liquids¦Oil | fuel_supply | oil | 2085 | 288.8432 | Price¦Secondary Energy¦Liquids¦Oil
Downscaling[REMIND-MAgPIE 3.2-4.6 IntegratedPhysicalDamages (median)] | Low demand | POL | Price¦Secondary Energy¦Liquids¦Oil | US$2010/GJ | Price¦Secondary Energy¦Liquids¦Oil | fuel_supply | oil | 2090 | 279.2514 | Price¦Secondary Energy¦Liquids¦Oil
Downscaling[REMIND-MAgPIE 3.2-4.6 IntegratedPhysicalDamages (median)] | Low demand | POL | Price¦Secondary Energy¦Liquids¦Oil | US$2010/GJ | Price¦Secondary Energy¦Liquids¦Oil | fuel_supply | oil | 2095 | 314.0304 | Price¦Secondary Energy¦Liquids¦Oil
Downscaling[REMIND-MAgPIE 3.2-4.6 IntegratedPhysicalDamages (median)] | Low demand | POL | Price¦Secondary Energy¦Liquids¦Oil | US$2010/GJ | Price¦Secondary Energy¦Liquids¦Oil | fuel_supply | oil | 2100 | 348.8093 | Price¦Secondary Energy¦Liquids¦Oil
Downscaling[REMIND-MAgPIE 3.2-4.6 IntegratedPhysicalDamages (median)] | Low demand | POL | Emissions¦CO2 | Mt CO2/yr | Emissions¦CO2 | scenarios - CO2 abatement | CO2 | 2020 | 200.7522 | Emissions¦CO2
Downscaling[REMIND-MAgPIE 3.2-4.6 IntegratedPhysicalDamages (median)] | Low demand | POL | Emissions¦CO2 | Mt CO2/yr | Emissions¦CO2 | scenarios - CO2 abatement | CO2 | 2025 | 102.1811 | Emissions¦CO2
Downscaling[REMIND-MAgPIE 3.2-4.6 IntegratedPhysicalDamages (median)] | Low demand | POL | Emissions¦CO2 | Mt CO2/yr | Emissions¦CO2 | scenarios - CO2 abatement | CO2 | 2030 | 24.7889 | Emissions¦CO2
Downscaling[REMIND-MAgPIE 3.2-4.6 IntegratedPhysicalDamages (median)] | Low demand | POL | Emissions¦CO2 | Mt CO2/yr | Emissions¦CO2 | scenarios - CO2 abatement | CO2 | 2035 | -20.9556 | Emissions¦CO2
Downscaling[REMIND-MAgPIE 3.2-4.6 IntegratedPhysicalDamages (median)] | Low demand | POL | Emissions¦CO2 | Mt CO2/yr | Emissions¦CO2 | scenarios - CO2 abatement | CO2 | 2040 | -56.3192 | Emissions¦CO2
Downscaling[REMIND-MAgPIE 3.2-4.6 IntegratedPhysicalDamages (median)] | Low demand | POL | Emissions¦CO2 | Mt CO2/yr | Emissions¦CO2 | scenarios - CO2 abatement | CO2 | 2045 | -79.4018 | Emissions¦CO2
Downscaling[REMIND-MAgPIE 3.2-4.6 IntegratedPhysicalDamages (median)] | Low demand | POL | Emissions¦CO2 | Mt CO2/yr | Emissions¦CO2 | scenarios - CO2 abatement | CO2 | 2050 | -87.9317 | Emissions¦CO2
Downscaling[REMIND-MAgPIE 3.2-4.6 IntegratedPhysicalDamages (median)] | Low demand | POL | Emissions¦CO2 | Mt CO2/yr | Emissions¦CO2 | scenarios - CO2 abatement | CO2 | 2055 | -92.1783 | Emissions¦CO2
Downscaling[REMIND-MAgPIE 3.2-4.6 IntegratedPhysicalDamages (median)] | Low demand | POL | Emissions¦CO2 | Mt CO2/yr | Emissions¦CO2 | scenarios - CO2 abatement | CO2 | 2060 | -90.1094 | Emissions¦CO2
Downscaling[REMIND-MAgPIE 3.2-4.6 IntegratedPhysicalDamages (median)] | Low demand | POL | Emissions¦CO2 | Mt CO2/yr | Emissions¦CO2 | scenarios - CO2 abatement | CO2 | 2065 | -85.3817 | Emissions¦CO2
Downscaling[REMIND-MAgPIE 3.2-4.6 IntegratedPhysicalDamages (median)] | Low demand | POL | Emissions¦CO2 | Mt CO2/yr | Emissions¦CO2 | scenarios - CO2 abatement | CO2 | 2070 | -80.1921 | Emissions¦CO2
Downscaling[REMIND-MAgPIE 3.2-4.6 IntegratedPhysicalDamages (median)] | Low demand | POL | Emissions¦CO2 | Mt CO2/yr | Emissions¦CO2 | scenarios - CO2 abatement | CO2 | 2075 | -81.3084 | Emissions¦CO2
Downscaling[REMIND-MAgPIE 3.2-4.6 IntegratedPhysicalDamages (median)] | Low demand | POL | Emissions¦CO2 | Mt CO2/yr | Emissions¦CO2 | scenarios - CO2 abatement | CO2 | 2080 | -82.4852 | Emissions¦CO2
Downscaling[REMIND-MAgPIE 3.2-4.6 IntegratedPhysicalDamages (median)] | Low demand | POL | Emissions¦CO2 | Mt CO2/yr | Emissions¦CO2 | scenarios - CO2 abatement | CO2 | 2085 | -80.631 | Emissions¦CO2
Downscaling[REMIND-MAgPIE 3.2-4.6 IntegratedPhysicalDamages (median)] | Low demand | POL | Emissions¦CO2 | Mt CO2/yr | Emissions¦CO2 | scenarios - CO2 abatement | CO2 | 2090 | -78.8922 | Emissions¦CO2
Downscaling[REMIND-MAgPIE 3.2-4.6 IntegratedPhysicalDamages (median)] | Low demand | POL | Emissions¦CO2 | Mt CO2/yr | Emissions¦CO2 | scenarios - CO2 abatement | CO2 | 2095 | -81.8591 | Emissions¦CO2
Downscaling[REMIND-MAgPIE 3.2-4.6 IntegratedPhysicalDamages (median)] | Low demand | POL | Emissions¦CO2 | Mt CO2/yr | Emissions¦CO2 | scenarios - CO2 abatement | CO2 | 2100 | -84.8181 | Emissions¦CO2
Downscaling[REMIND-MAgPIE 3.2-4.6 IntegratedPhysicalDamages (median)] | Low demand | POL | Emissions¦CO2¦Energy | Mt CO2/yr | Emissions¦CO2¦Energy | scenarios - CO2 abatement | CO2 | 2020 | 278.6711 | Emissions¦CO2¦Energy
Downscaling[REMIND-MAgPIE 3.2-4.6 IntegratedPhysicalDamages (median)] | Low demand | POL | Emissions¦CO2¦Energy | Mt CO2/yr | Emissions¦CO2¦Energy | scenarios - CO2 abatement | CO2 | 2025 | 146.9486 | Emissions¦CO2¦Energy
Downscaling[REMIND-MAgPIE 3.2-4.6 IntegratedPhysicalDamages (median)] | Low demand | POL | Emissions¦CO2¦Energy | Mt CO2/yr | Emissions¦CO2¦Energy | scenarios - CO2 abatement | CO2 | 2030 | 76.1516 | Emissions¦CO2¦Energy
Downscaling[REMIND-MAgPIE 3.2-4.6 IntegratedPhysicalDamages (median)] | Low demand | POL | Emissions¦CO2¦Energy | Mt CO2/yr | Emissions¦CO2¦Energy | scenarios - CO2 abatement | CO2 | 2035 | 38.5211 | Emissions¦CO2¦Energy
Downscaling[REMIND-MAgPIE 3.2-4.6 IntegratedPhysicalDamages (median)] | Low demand | POL | Emissions¦CO2¦Energy | Mt CO2/yr | Emissions¦CO2¦Energy | scenarios - CO2 abatement | CO2 | 2040 | 7.7019 | Emissions¦CO2¦Energy
Downscaling[REMIND-MAgPIE 3.2-4.6 IntegratedPhysicalDamages (median)] | Low demand | POL | Emissions¦CO2¦Energy | Mt CO2/yr | Emissions¦CO2¦Energy | scenarios - CO2 abatement | CO2 | 2045 | -9.5076 | Emissions¦CO2¦Energy
Downscaling[REMIND-MAgPIE 3.2-4.6 IntegratedPhysicalDamages (median)] | Low demand | POL | Emissions¦CO2¦Energy | Mt CO2/yr | Emissions¦CO2¦Energy | scenarios - CO2 abatement | CO2 | 2050 | -12.607 | Emissions¦CO2¦Energy
Downscaling[REMIND-MAgPIE 3.2-4.6 IntegratedPhysicalDamages (median)] | Low demand | POL | Emissions¦CO2¦Energy | Mt CO2/yr | Emissions¦CO2¦Energy | scenarios - CO2 abatement | CO2 | 2055 | -15.3512 | Emissions¦CO2¦Energy
Downscaling[REMIND-MAgPIE 3.2-4.6 IntegratedPhysicalDamages (median)] | Low demand | POL | Emissions¦CO2¦Energy | Mt CO2/yr | Emissions¦CO2¦Energy | scenarios - CO2 abatement | CO2 | 2060 | -15.3094 | Emissions¦CO2¦Energy
Downscaling[REMIND-MAgPIE 3.2-4.6 IntegratedPhysicalDamages (median)] | Low demand | POL | Emissions¦CO2¦Energy | Mt CO2/yr | Emissions¦CO2¦Energy | scenarios - CO2 abatement | CO2 | 2065 | -15.3887 | Emissions¦CO2¦Energy
Downscaling[REMIND-MAgPIE 3.2-4.6 IntegratedPhysicalDamages (median)] | Low demand | POL | Emissions¦CO2¦Energy | Mt CO2/yr | Emissions¦CO2¦Energy | scenarios - CO2 abatement | CO2 | 2070 | -14.9891 | Emissions¦CO2¦Energy
Downscaling[REMIND-MAgPIE 3.2-4.6 IntegratedPhysicalDamages (median)] | Low demand | POL | Emissions¦CO2¦Energy | Mt CO2/yr | Emissions¦CO2¦Energy | scenarios - CO2 abatement | CO2 | 2075 | -15.0462 | Emissions¦CO2¦Energy
Downscaling[REMIND-MAgPIE 3.2-4.6 IntegratedPhysicalDamages (median)] | Low demand | POL | Emissions¦CO2¦Energy | Mt CO2/yr | Emissions¦CO2¦Energy | scenarios - CO2 abatement | CO2 | 2080 | -15.1713 | Emissions¦CO2¦Energy
Downscaling[REMIND-MAgPIE 3.2-4.6 IntegratedPhysicalDamages (median)] | Low demand | POL | Emissions¦CO2¦Energy | Mt CO2/yr | Emissions¦CO2¦Energy | scenarios - CO2 abatement | CO2 | 2085 | -15.7006 | Emissions¦CO2¦Energy
Downscaling[REMIND-MAgPIE 3.2-4.6 IntegratedPhysicalDamages (median)] | Low demand | POL | Emissions¦CO2¦Energy | Mt CO2/yr | Emissions¦CO2¦Energy | scenarios - CO2 abatement | CO2 | 2090 | -16.3563 | Emissions¦CO2¦Energy
Downscaling[REMIND-MAgPIE 3.2-4.6 IntegratedPhysicalDamages (median)] | Low demand | POL | Emissions¦CO2¦Energy | Mt CO2/yr | Emissions¦CO2¦Energy | scenarios - CO2 abatement | CO2 | 2095 | -17.3278 | Emissions¦CO2¦Energy
Downscaling[REMIND-MAgPIE 3.2-4.6 IntegratedPhysicalDamages (median)] | Low demand | POL | Emissions¦CO2¦Energy | Mt CO2/yr | Emissions¦CO2¦Energy | scenarios - CO2 abatement | CO2 | 2100 | -18.2877 | Emissions¦CO2¦Energy
Downscaling[REMIND-MAgPIE 3.2-4.6 IntegratedPhysicalDamages (median)] | Nationally Determined Contributions (NDCs) | POL | Carbon Sequestration¦CCS | Mt CO2/yr | Carbon Sequestration¦CCS | CCS potential |  | 2020 | 0 | Carbon Sequestration¦CCS
Downscaling[REMIND-MAgPIE 3.2-4.6 IntegratedPhysicalDamages (median)] | Nationally Determined Contributions (NDCs) | POL | Carbon Sequestration¦CCS | Mt CO2/yr | Carbon Sequestration¦CCS | CCS potential |  | 2025 | 0.3493 | Carbon Sequestration¦CCS
Downscaling[REMIND-MAgPIE 3.2-4.6 IntegratedPhysicalDamages (median)] | Nationally Determined Contributions (NDCs) | POL | Carbon Sequestration¦CCS | Mt CO2/yr | Carbon Sequestration¦CCS | CCS potential |  | 2030 | 2.4479 | Carbon Sequestration¦CCS
Downscaling[REMIND-MAgPIE 3.2-4.6 IntegratedPhysicalDamages (median)] | Nationally Determined Contributions (NDCs) | POL | Carbon Sequestration¦CCS | Mt CO2/yr | Carbon Sequestration¦CCS | CCS potential |  | 2035 | 5.3577 | Carbon Sequestration¦CCS
Downscaling[REMIND-MAgPIE 3.2-4.6 IntegratedPhysicalDamages (median)] | Nationally Determined Contributions (NDCs) | POL | Carbon Sequestration¦CCS | Mt CO2/yr | Carbon Sequestration¦CCS | CCS potential |  | 2040 | 8.7512 | Carbon Sequestration¦CCS
Downscaling[REMIND-MAgPIE 3.2-4.6 IntegratedPhysicalDamages (median)] | Nationally Determined Contributions (NDCs) | POL | Carbon Sequestration¦CCS | Mt CO2/yr | Carbon Sequestration¦CCS | CCS potential |  | 2045 | 9.4226 | Carbon Sequestration¦CCS
Downscaling[REMIND-MAgPIE 3.2-4.6 IntegratedPhysicalDamages (median)] | Nationally Determined Contributions (NDCs) | POL | Carbon Sequestration¦CCS | Mt CO2/yr | Carbon Sequestration¦CCS | CCS potential |  | 2050 | 9.7771 | Carbon Sequestration¦CCS
Downscaling[REMIND-MAgPIE 3.2-4.6 IntegratedPhysicalDamages (median)] | Nationally Determined Contributions (NDCs) | POL | Carbon Sequestration¦CCS | Mt CO2/yr | Carbon Sequestration¦CCS | CCS potential |  | 2055 | 9.8655 | Carbon Sequestration¦CCS
Downscaling[REMIND-MAgPIE 3.2-4.6 IntegratedPhysicalDamages (median)] | Nationally Determined Contributions (NDCs) | POL | Carbon Sequestration¦CCS | Mt CO2/yr | Carbon Sequestration¦CCS | CCS potential |  | 2060 | 9.3204 | Carbon Sequestration¦CCS
Downscaling[REMIND-MAgPIE 3.2-4.6 IntegratedPhysicalDamages (median)] | Nationally Determined Contributions (NDCs) | POL | Carbon Sequestration¦CCS | Mt CO2/yr | Carbon Sequestration¦CCS | CCS potential |  | 2065 | 8.2058 | Carbon Sequestration¦CCS
Downscaling[REMIND-MAgPIE 3.2-4.6 IntegratedPhysicalDamages (median)] | Nationally Determined Contributions (NDCs) | POL | Carbon Sequestration¦CCS | Mt CO2/yr | Carbon Sequestration¦CCS | CCS potential |  | 2070 | 7.0195 | Carbon Sequestration¦CCS
Downscaling[REMIND-MAgPIE 3.2-4.6 IntegratedPhysicalDamages (median)] | Nationally Determined Contributions (NDCs) | POL | Carbon Sequestration¦CCS | Mt CO2/yr | Carbon Sequestration¦CCS | CCS potential |  | 2075 | 5.0826 | Carbon Sequestration¦CCS
Downscaling[REMIND-MAgPIE 3.2-4.6 IntegratedPhysicalDamages (median)] | Nationally Determined Contributions (NDCs) | POL | Carbon Sequestration¦CCS | Mt CO2/yr | Carbon Sequestration¦CCS | CCS potential |  | 2080 | 3.3391 | Carbon Sequestration¦CCS
Downscaling[REMIND-MAgPIE 3.2-4.6 IntegratedPhysicalDamages (median)] | Nationally Determined Contributions (NDCs) | POL | Carbon Sequestration¦CCS | Mt CO2/yr | Carbon Sequestration¦CCS | CCS potential |  | 2085 | 3.1541 | Carbon Sequestration¦CCS
Downscaling[REMIND-MAgPIE 3.2-4.6 IntegratedPhysicalDamages (median)] | Nationally Determined Contributions (NDCs) | POL | Carbon Sequestration¦CCS | Mt CO2/yr | Carbon Sequestration¦CCS | CCS potential |  | 2090 | 2.9932 | Carbon Sequestration¦CCS
Downscaling[REMIND-MAgPIE 3.2-4.6 IntegratedPhysicalDamages (median)] | Nationally Determined Contributions (NDCs) | POL | Carbon Sequestration¦CCS | Mt CO2/yr | Carbon Sequestration¦CCS | CCS potential |  | 2095 | 3.5269 | Carbon Sequestration¦CCS
Downscaling[REMIND-MAgPIE 3.2-4.6 IntegratedPhysicalDamages (median)] | Nationally Determined Contributions (NDCs) | POL | Carbon Sequestration¦CCS | Mt CO2/yr | Carbon Sequestration¦CCS | CCS potential |  | 2100 | 4.061 | Carbon Sequestration¦CCS
Downscaling[REMIND-MAgPIE 3.2-4.6 IntegratedPhysicalDamages (median)] | Nationally Determined Contributions (NDCs) | POL | Final Energy¦Industry¦Electricity | EJ/yr | Final Energy¦Industry¦Electricity | demand_projection | elc_industry | 2020 | 0.1186 | Final Energy¦Industry¦Electricity
Downscaling[REMIND-MAgPIE 3.2-4.6 IntegratedPhysicalDamages (median)] | Nationally Determined Contributions (NDCs) | POL | Final Energy¦Industry¦Electricity | EJ/yr | Final Energy¦Industry¦Electricity | demand_projection | elc_industry | 2025 | 0.1278 | Final Energy¦Industry¦Electricity
Downscaling[REMIND-MAgPIE 3.2-4.6 IntegratedPhysicalDamages (median)] | Nationally Determined Contributions (NDCs) | POL | Final Energy¦Industry¦Electricity | EJ/yr | Final Energy¦Industry¦Electricity | demand_projection | elc_industry | 2030 | 0.1292 | Final Energy¦Industry¦Electricity
Downscaling[REMIND-MAgPIE 3.2-4.6 IntegratedPhysicalDamages (median)] | Nationally Determined Contributions (NDCs) | POL | Final Energy¦Industry¦Electricity | EJ/yr | Final Energy¦Industry¦Electricity | demand_projection | elc_industry | 2035 | 0.1524 | Final Energy¦Industry¦Electricity
Downscaling[REMIND-MAgPIE 3.2-4.6 IntegratedPhysicalDamages (median)] | Nationally Determined Contributions (NDCs) | POL | Final Energy¦Industry¦Electricity | EJ/yr | Final Energy¦Industry¦Electricity | demand_projection | elc_industry | 2040 | 0.178 | Final Energy¦Industry¦Electricity
Downscaling[REMIND-MAgPIE 3.2-4.6 IntegratedPhysicalDamages (median)] | Nationally Determined Contributions (NDCs) | POL | Final Energy¦Industry¦Electricity | EJ/yr | Final Energy¦Industry¦Electricity | demand_projection | elc_industry | 2045 | 0.1941 | Final Energy¦Industry¦Electricity
Downscaling[REMIND-MAgPIE 3.2-4.6 IntegratedPhysicalDamages (median)] | Nationally Determined Contributions (NDCs) | POL | Final Energy¦Industry¦Electricity | EJ/yr | Final Energy¦Industry¦Electricity | demand_projection | elc_industry | 2050 | 0.1991 | Final Energy¦Industry¦Electricity
Downscaling[REMIND-MAgPIE 3.2-4.6 IntegratedPhysicalDamages (median)] | Nationally Determined Contributions (NDCs) | POL | Final Energy¦Industry¦Electricity | EJ/yr | Final Energy¦Industry¦Electricity | demand_projection | elc_industry | 2055 | 0.2002 | Final Energy¦Industry¦Electricity
Downscaling[REMIND-MAgPIE 3.2-4.6 IntegratedPhysicalDamages (median)] | Nationally Determined Contributions (NDCs) | POL | Final Energy¦Industry¦Electricity | EJ/yr | Final Energy¦Industry¦Electricity | demand_projection | elc_industry | 2060 | 0.1878 | Final Energy¦Industry¦Electricity
Downscaling[REMIND-MAgPIE 3.2-4.6 IntegratedPhysicalDamages (median)] | Nationally Determined Contributions (NDCs) | POL | Final Energy¦Industry¦Electricity | EJ/yr | Final Energy¦Industry¦Electricity | demand_projection | elc_industry | 2065 | 0.1856 | Final Energy¦Industry¦Electricity
Downscaling[REMIND-MAgPIE 3.2-4.6 IntegratedPhysicalDamages (median)] | Nationally Determined Contributions (NDCs) | POL | Final Energy¦Industry¦Electricity | EJ/yr | Final Energy¦Industry¦Electricity | demand_projection | elc_industry | 2070 | 0.1817 | Final Energy¦Industry¦Electricity
Downscaling[REMIND-MAgPIE 3.2-4.6 IntegratedPhysicalDamages (median)] | Nationally Determined Contributions (NDCs) | POL | Final Energy¦Industry¦Electricity | EJ/yr | Final Energy¦Industry¦Electricity | demand_projection | elc_industry | 2075 | 0.1752 | Final Energy¦Industry¦Electricity
Downscaling[REMIND-MAgPIE 3.2-4.6 IntegratedPhysicalDamages (median)] | Nationally Determined Contributions (NDCs) | POL | Final Energy¦Industry¦Electricity | EJ/yr | Final Energy¦Industry¦Electricity | demand_projection | elc_industry | 2080 | 0.1683 | Final Energy¦Industry¦Electricity
Downscaling[REMIND-MAgPIE 3.2-4.6 IntegratedPhysicalDamages (median)] | Nationally Determined Contributions (NDCs) | POL | Final Energy¦Industry¦Electricity | EJ/yr | Final Energy¦Industry¦Electricity | demand_projection | elc_industry | 2085 | 0.16 | Final Energy¦Industry¦Electricity
Downscaling[REMIND-MAgPIE 3.2-4.6 IntegratedPhysicalDamages (median)] | Nationally Determined Contributions (NDCs) | POL | Final Energy¦Industry¦Electricity | EJ/yr | Final Energy¦Industry¦Electricity | demand_projection | elc_industry | 2090 | 0.1524 | Final Energy¦Industry¦Electricity
Downscaling[REMIND-MAgPIE 3.2-4.6 IntegratedPhysicalDamages (median)] | Nationally Determined Contributions (NDCs) | POL | Final Energy¦Industry¦Electricity | EJ/yr | Final Energy¦Industry¦Electricity | demand_projection | elc_industry | 2095 | 0.1466 | Final Energy¦Industry¦Electricity
Downscaling[REMIND-MAgPIE 3.2-4.6 IntegratedPhysicalDamages (median)] | Nationally Determined Contributions (NDCs) | POL | Final Energy¦Industry¦Electricity | EJ/yr | Final Energy¦Industry¦Electricity | demand_projection | elc_industry | 2100 | 0.1406 | Final Energy¦Industry¦Electricity
Downscaling[REMIND-MAgPIE 3.2-4.6 IntegratedPhysicalDamages (median)] | Nationally Determined Contributions (NDCs) | POL | Final Energy¦Residential and Commercial¦Electricity | EJ/yr | Final Energy¦Residential and Commercial¦Electricity | demand_projection | elc_buildings | 2020 | 0.2503 | Final Energy¦Residential and Commercial¦Electricity
Downscaling[REMIND-MAgPIE 3.2-4.6 IntegratedPhysicalDamages (median)] | Nationally Determined Contributions (NDCs) | POL | Final Energy¦Residential and Commercial¦Electricity | EJ/yr | Final Energy¦Residential and Commercial¦Electricity | demand_projection | elc_buildings | 2025 | 0.2808 | Final Energy¦Residential and Commercial¦Electricity
Downscaling[REMIND-MAgPIE 3.2-4.6 IntegratedPhysicalDamages (median)] | Nationally Determined Contributions (NDCs) | POL | Final Energy¦Residential and Commercial¦Electricity | EJ/yr | Final Energy¦Residential and Commercial¦Electricity | demand_projection | elc_buildings | 2030 | 0.3099 | Final Energy¦Residential and Commercial¦Electricity
Downscaling[REMIND-MAgPIE 3.2-4.6 IntegratedPhysicalDamages (median)] | Nationally Determined Contributions (NDCs) | POL | Final Energy¦Residential and Commercial¦Electricity | EJ/yr | Final Energy¦Residential and Commercial¦Electricity | demand_projection | elc_buildings | 2035 | 0.3623 | Final Energy¦Residential and Commercial¦Electricity
Downscaling[REMIND-MAgPIE 3.2-4.6 IntegratedPhysicalDamages (median)] | Nationally Determined Contributions (NDCs) | POL | Final Energy¦Residential and Commercial¦Electricity | EJ/yr | Final Energy¦Residential and Commercial¦Electricity | demand_projection | elc_buildings | 2040 | 0.3979 | Final Energy¦Residential and Commercial¦Electricity
Downscaling[REMIND-MAgPIE 3.2-4.6 IntegratedPhysicalDamages (median)] | Nationally Determined Contributions (NDCs) | POL | Final Energy¦Residential and Commercial¦Electricity | EJ/yr | Final Energy¦Residential and Commercial¦Electricity | demand_projection | elc_buildings | 2045 | 0.4141 | Final Energy¦Residential and Commercial¦Electricity
Downscaling[REMIND-MAgPIE 3.2-4.6 IntegratedPhysicalDamages (median)] | Nationally Determined Contributions (NDCs) | POL | Final Energy¦Residential and Commercial¦Electricity | EJ/yr | Final Energy¦Residential and Commercial¦Electricity | demand_projection | elc_buildings | 2050 | 0.4146 | Final Energy¦Residential and Commercial¦Electricity
Downscaling[REMIND-MAgPIE 3.2-4.6 IntegratedPhysicalDamages (median)] | Nationally Determined Contributions (NDCs) | POL | Final Energy¦Residential and Commercial¦Electricity | EJ/yr | Final Energy¦Residential and Commercial¦Electricity | demand_projection | elc_buildings | 2055 | 0.395 | Final Energy¦Residential and Commercial¦Electricity
Downscaling[REMIND-MAgPIE 3.2-4.6 IntegratedPhysicalDamages (median)] | Nationally Determined Contributions (NDCs) | POL | Final Energy¦Residential and Commercial¦Electricity | EJ/yr | Final Energy¦Residential and Commercial¦Electricity | demand_projection | elc_buildings | 2060 | 0.396 | Final Energy¦Residential and Commercial¦Electricity
Downscaling[REMIND-MAgPIE 3.2-4.6 IntegratedPhysicalDamages (median)] | Nationally Determined Contributions (NDCs) | POL | Final Energy¦Residential and Commercial¦Electricity | EJ/yr | Final Energy¦Residential and Commercial¦Electricity | demand_projection | elc_buildings | 2065 | 0.3941 | Final Energy¦Residential and Commercial¦Electricity
Downscaling[REMIND-MAgPIE 3.2-4.6 IntegratedPhysicalDamages (median)] | Nationally Determined Contributions (NDCs) | POL | Final Energy¦Residential and Commercial¦Electricity | EJ/yr | Final Energy¦Residential and Commercial¦Electricity | demand_projection | elc_buildings | 2070 | 0.3925 | Final Energy¦Residential and Commercial¦Electricity
Downscaling[REMIND-MAgPIE 3.2-4.6 IntegratedPhysicalDamages (median)] | Nationally Determined Contributions (NDCs) | POL | Final Energy¦Residential and Commercial¦Electricity | EJ/yr | Final Energy¦Residential and Commercial¦Electricity | demand_projection | elc_buildings | 2075 | 0.4017 | Final Energy¦Residential and Commercial¦Electricity
Downscaling[REMIND-MAgPIE 3.2-4.6 IntegratedPhysicalDamages (median)] | Nationally Determined Contributions (NDCs) | POL | Final Energy¦Residential and Commercial¦Electricity | EJ/yr | Final Energy¦Residential and Commercial¦Electricity | demand_projection | elc_buildings | 2080 | 0.4103 | Final Energy¦Residential and Commercial¦Electricity
Downscaling[REMIND-MAgPIE 3.2-4.6 IntegratedPhysicalDamages (median)] | Nationally Determined Contributions (NDCs) | POL | Final Energy¦Residential and Commercial¦Electricity | EJ/yr | Final Energy¦Residential and Commercial¦Electricity | demand_projection | elc_buildings | 2085 | 0.4194 | Final Energy¦Residential and Commercial¦Electricity
Downscaling[REMIND-MAgPIE 3.2-4.6 IntegratedPhysicalDamages (median)] | Nationally Determined Contributions (NDCs) | POL | Final Energy¦Residential and Commercial¦Electricity | EJ/yr | Final Energy¦Residential and Commercial¦Electricity | demand_projection | elc_buildings | 2090 | 0.4301 | Final Energy¦Residential and Commercial¦Electricity
Downscaling[REMIND-MAgPIE 3.2-4.6 IntegratedPhysicalDamages (median)] | Nationally Determined Contributions (NDCs) | POL | Final Energy¦Residential and Commercial¦Electricity | EJ/yr | Final Energy¦Residential and Commercial¦Electricity | demand_projection | elc_buildings | 2095 | 0.446 | Final Energy¦Residential and Commercial¦Electricity
Downscaling[REMIND-MAgPIE 3.2-4.6 IntegratedPhysicalDamages (median)] | Nationally Determined Contributions (NDCs) | POL | Final Energy¦Residential and Commercial¦Electricity | EJ/yr | Final Energy¦Residential and Commercial¦Electricity | demand_projection | elc_buildings | 2100 | 0.4637 | Final Energy¦Residential and Commercial¦Electricity
Downscaling[REMIND-MAgPIE 3.2-4.6 IntegratedPhysicalDamages (median)] | Nationally Determined Contributions (NDCs) | POL | Final Energy¦Transportation¦Electricity | EJ/yr | Final Energy¦Transportation¦Electricity | demand_projection | elc_transport | 2020 | 0.01 | Final Energy¦Transportation¦Electricity
Downscaling[REMIND-MAgPIE 3.2-4.6 IntegratedPhysicalDamages (median)] | Nationally Determined Contributions (NDCs) | POL | Final Energy¦Transportation¦Electricity | EJ/yr | Final Energy¦Transportation¦Electricity | demand_projection | elc_transport | 2025 | 0.0216 | Final Energy¦Transportation¦Electricity
Downscaling[REMIND-MAgPIE 3.2-4.6 IntegratedPhysicalDamages (median)] | Nationally Determined Contributions (NDCs) | POL | Final Energy¦Transportation¦Electricity | EJ/yr | Final Energy¦Transportation¦Electricity | demand_projection | elc_transport | 2030 | 0.0385 | Final Energy¦Transportation¦Electricity
Downscaling[REMIND-MAgPIE 3.2-4.6 IntegratedPhysicalDamages (median)] | Nationally Determined Contributions (NDCs) | POL | Final Energy¦Transportation¦Electricity | EJ/yr | Final Energy¦Transportation¦Electricity | demand_projection | elc_transport | 2035 | 0.0619 | Final Energy¦Transportation¦Electricity
Downscaling[REMIND-MAgPIE 3.2-4.6 IntegratedPhysicalDamages (median)] | Nationally Determined Contributions (NDCs) | POL | Final Energy¦Transportation¦Electricity | EJ/yr | Final Energy¦Transportation¦Electricity | demand_projection | elc_transport | 2040 | 0.0848 | Final Energy¦Transportation¦Electricity
Downscaling[REMIND-MAgPIE 3.2-4.6 IntegratedPhysicalDamages (median)] | Nationally Determined Contributions (NDCs) | POL | Final Energy¦Transportation¦Electricity | EJ/yr | Final Energy¦Transportation¦Electricity | demand_projection | elc_transport | 2045 | 0.0949 | Final Energy¦Transportation¦Electricity
Downscaling[REMIND-MAgPIE 3.2-4.6 IntegratedPhysicalDamages (median)] | Nationally Determined Contributions (NDCs) | POL | Final Energy¦Transportation¦Electricity | EJ/yr | Final Energy¦Transportation¦Electricity | demand_projection | elc_transport | 2050 | 0.1006 | Final Energy¦Transportation¦Electricity
Downscaling[REMIND-MAgPIE 3.2-4.6 IntegratedPhysicalDamages (median)] | Nationally Determined Contributions (NDCs) | POL | Final Energy¦Transportation¦Electricity | EJ/yr | Final Energy¦Transportation¦Electricity | demand_projection | elc_transport | 2055 | 0.1049 | Final Energy¦Transportation¦Electricity
Downscaling[REMIND-MAgPIE 3.2-4.6 IntegratedPhysicalDamages (median)] | Nationally Determined Contributions (NDCs) | POL | Final Energy¦Transportation¦Electricity | EJ/yr | Final Energy¦Transportation¦Electricity | demand_projection | elc_transport | 2060 | 0.1076 | Final Energy¦Transportation¦Electricity
Downscaling[REMIND-MAgPIE 3.2-4.6 IntegratedPhysicalDamages (median)] | Nationally Determined Contributions (NDCs) | POL | Final Energy¦Transportation¦Electricity | EJ/yr | Final Energy¦Transportation¦Electricity | demand_projection | elc_transport | 2065 | 0.1095 | Final Energy¦Transportation¦Electricity
Downscaling[REMIND-MAgPIE 3.2-4.6 IntegratedPhysicalDamages (median)] | Nationally Determined Contributions (NDCs) | POL | Final Energy¦Transportation¦Electricity | EJ/yr | Final Energy¦Transportation¦Electricity | demand_projection | elc_transport | 2070 | 0.1113 | Final Energy¦Transportation¦Electricity
Downscaling[REMIND-MAgPIE 3.2-4.6 IntegratedPhysicalDamages (median)] | Nationally Determined Contributions (NDCs) | POL | Final Energy¦Transportation¦Electricity | EJ/yr | Final Energy¦Transportation¦Electricity | demand_projection | elc_transport | 2075 | 0.1134 | Final Energy¦Transportation¦Electricity
Downscaling[REMIND-MAgPIE 3.2-4.6 IntegratedPhysicalDamages (median)] | Nationally Determined Contributions (NDCs) | POL | Final Energy¦Transportation¦Electricity | EJ/yr | Final Energy¦Transportation¦Electricity | demand_projection | elc_transport | 2080 | 0.1149 | Final Energy¦Transportation¦Electricity
Downscaling[REMIND-MAgPIE 3.2-4.6 IntegratedPhysicalDamages (median)] | Nationally Determined Contributions (NDCs) | POL | Final Energy¦Transportation¦Electricity | EJ/yr | Final Energy¦Transportation¦Electricity | demand_projection | elc_transport | 2085 | 0.1153 | Final Energy¦Transportation¦Electricity
Downscaling[REMIND-MAgPIE 3.2-4.6 IntegratedPhysicalDamages (median)] | Nationally Determined Contributions (NDCs) | POL | Final Energy¦Transportation¦Electricity | EJ/yr | Final Energy¦Transportation¦Electricity | demand_projection | elc_transport | 2090 | 0.1158 | Final Energy¦Transportation¦Electricity
Downscaling[REMIND-MAgPIE 3.2-4.6 IntegratedPhysicalDamages (median)] | Nationally Determined Contributions (NDCs) | POL | Final Energy¦Transportation¦Electricity | EJ/yr | Final Energy¦Transportation¦Electricity | demand_projection | elc_transport | 2095 | 0.1172 | Final Energy¦Transportation¦Electricity
Downscaling[REMIND-MAgPIE 3.2-4.6 IntegratedPhysicalDamages (median)] | Nationally Determined Contributions (NDCs) | POL | Final Energy¦Transportation¦Electricity | EJ/yr | Final Energy¦Transportation¦Electricity | demand_projection | elc_transport | 2100 | 0.1191 | Final Energy¦Transportation¦Electricity
Downscaling[REMIND-MAgPIE 3.2-4.6 IntegratedPhysicalDamages (median)] | Nationally Determined Contributions (NDCs) | POL | Secondary Energy¦Hydrogen | EJ/yr | Secondary Energy¦Hydrogen | demand_projection | hydrogen_allsect | 2020 | 0.0043 | Secondary Energy¦Hydrogen
Downscaling[REMIND-MAgPIE 3.2-4.6 IntegratedPhysicalDamages (median)] | Nationally Determined Contributions (NDCs) | POL | Secondary Energy¦Hydrogen | EJ/yr | Secondary Energy¦Hydrogen | demand_projection | hydrogen_allsect | 2025 | 0.0164 | Secondary Energy¦Hydrogen
Downscaling[REMIND-MAgPIE 3.2-4.6 IntegratedPhysicalDamages (median)] | Nationally Determined Contributions (NDCs) | POL | Secondary Energy¦Hydrogen | EJ/yr | Secondary Energy¦Hydrogen | demand_projection | hydrogen_allsect | 2030 | 0.0304 | Secondary Energy¦Hydrogen
Downscaling[REMIND-MAgPIE 3.2-4.6 IntegratedPhysicalDamages (median)] | Nationally Determined Contributions (NDCs) | POL | Secondary Energy¦Hydrogen | EJ/yr | Secondary Energy¦Hydrogen | demand_projection | hydrogen_allsect | 2035 | 0.0439 | Secondary Energy¦Hydrogen
Downscaling[REMIND-MAgPIE 3.2-4.6 IntegratedPhysicalDamages (median)] | Nationally Determined Contributions (NDCs) | POL | Secondary Energy¦Hydrogen | EJ/yr | Secondary Energy¦Hydrogen | demand_projection | hydrogen_allsect | 2040 | 0.0666 | Secondary Energy¦Hydrogen
Downscaling[REMIND-MAgPIE 3.2-4.6 IntegratedPhysicalDamages (median)] | Nationally Determined Contributions (NDCs) | POL | Secondary Energy¦Hydrogen | EJ/yr | Secondary Energy¦Hydrogen | demand_projection | hydrogen_allsect | 2045 | 0.1082 | Secondary Energy¦Hydrogen
Downscaling[REMIND-MAgPIE 3.2-4.6 IntegratedPhysicalDamages (median)] | Nationally Determined Contributions (NDCs) | POL | Secondary Energy¦Hydrogen | EJ/yr | Secondary Energy¦Hydrogen | demand_projection | hydrogen_allsect | 2050 | 0.1488 | Secondary Energy¦Hydrogen
Downscaling[REMIND-MAgPIE 3.2-4.6 IntegratedPhysicalDamages (median)] | Nationally Determined Contributions (NDCs) | POL | Secondary Energy¦Hydrogen | EJ/yr | Secondary Energy¦Hydrogen | demand_projection | hydrogen_allsect | 2055 | 0.1795 | Secondary Energy¦Hydrogen
Downscaling[REMIND-MAgPIE 3.2-4.6 IntegratedPhysicalDamages (median)] | Nationally Determined Contributions (NDCs) | POL | Secondary Energy¦Hydrogen | EJ/yr | Secondary Energy¦Hydrogen | demand_projection | hydrogen_allsect | 2060 | 0.2082 | Secondary Energy¦Hydrogen
Downscaling[REMIND-MAgPIE 3.2-4.6 IntegratedPhysicalDamages (median)] | Nationally Determined Contributions (NDCs) | POL | Secondary Energy¦Hydrogen | EJ/yr | Secondary Energy¦Hydrogen | demand_projection | hydrogen_allsect | 2065 | 0.2005 | Secondary Energy¦Hydrogen
Downscaling[REMIND-MAgPIE 3.2-4.6 IntegratedPhysicalDamages (median)] | Nationally Determined Contributions (NDCs) | POL | Secondary Energy¦Hydrogen | EJ/yr | Secondary Energy¦Hydrogen | demand_projection | hydrogen_allsect | 2070 | 0.1869 | Secondary Energy¦Hydrogen
Downscaling[REMIND-MAgPIE 3.2-4.6 IntegratedPhysicalDamages (median)] | Nationally Determined Contributions (NDCs) | POL | Secondary Energy¦Hydrogen | EJ/yr | Secondary Energy¦Hydrogen | demand_projection | hydrogen_allsect | 2075 | 0.1758 | Secondary Energy¦Hydrogen
Downscaling[REMIND-MAgPIE 3.2-4.6 IntegratedPhysicalDamages (median)] | Nationally Determined Contributions (NDCs) | POL | Secondary Energy¦Hydrogen | EJ/yr | Secondary Energy¦Hydrogen | demand_projection | hydrogen_allsect | 2080 | 0.1649 | Secondary Energy¦Hydrogen
Downscaling[REMIND-MAgPIE 3.2-4.6 IntegratedPhysicalDamages (median)] | Nationally Determined Contributions (NDCs) | POL | Secondary Energy¦Hydrogen | EJ/yr | Secondary Energy¦Hydrogen | demand_projection | hydrogen_allsect | 2085 | 0.163 | Secondary Energy¦Hydrogen
Downscaling[REMIND-MAgPIE 3.2-4.6 IntegratedPhysicalDamages (median)] | Nationally Determined Contributions (NDCs) | POL | Secondary Energy¦Hydrogen | EJ/yr | Secondary Energy¦Hydrogen | demand_projection | hydrogen_allsect | 2090 | 0.1622 | Secondary Energy¦Hydrogen
Downscaling[REMIND-MAgPIE 3.2-4.6 IntegratedPhysicalDamages (median)] | Nationally Determined Contributions (NDCs) | POL | Secondary Energy¦Hydrogen | EJ/yr | Secondary Energy¦Hydrogen | demand_projection | hydrogen_allsect | 2095 | 0.1592 | Secondary Energy¦Hydrogen
Downscaling[REMIND-MAgPIE 3.2-4.6 IntegratedPhysicalDamages (median)] | Nationally Determined Contributions (NDCs) | POL | Secondary Energy¦Hydrogen | EJ/yr | Secondary Energy¦Hydrogen | demand_projection | hydrogen_allsect | 2100 | 0.1563 | Secondary Energy¦Hydrogen
Downscaling[REMIND-MAgPIE 3.2-4.6 IntegratedPhysicalDamages (median)] | Nationally Determined Contributions (NDCs) | POL | Secondary Energy¦Electricity¦Coal | EJ/yr | Secondary Energy¦Electricity¦Coal | elec_co2 |  | 2020 | 0.373 | Secondary Energy¦Electricity¦Coal | 94
Downscaling[REMIND-MAgPIE 3.2-4.6 IntegratedPhysicalDamages (median)] | Nationally Determined Contributions (NDCs) | POL | Secondary Energy¦Electricity¦Coal | EJ/yr | Secondary Energy¦Electricity¦Coal | elec_co2 |  | 2025 | 0.0296 | Secondary Energy¦Electricity¦Coal | 94
Downscaling[REMIND-MAgPIE 3.2-4.6 IntegratedPhysicalDamages (median)] | Nationally Determined Contributions (NDCs) | POL | Secondary Energy¦Electricity¦Coal | EJ/yr | Secondary Energy¦Electricity¦Coal | elec_co2 |  | 2030 | 0 | Secondary Energy¦Electricity¦Coal | 94
Downscaling[REMIND-MAgPIE 3.2-4.6 IntegratedPhysicalDamages (median)] | Nationally Determined Contributions (NDCs) | POL | Secondary Energy¦Electricity¦Coal | EJ/yr | Secondary Energy¦Electricity¦Coal | elec_co2 |  | 2035 | 0 | Secondary Energy¦Electricity¦Coal | 94
Downscaling[REMIND-MAgPIE 3.2-4.6 IntegratedPhysicalDamages (median)] | Nationally Determined Contributions (NDCs) | POL | Secondary Energy¦Electricity¦Coal | EJ/yr | Secondary Energy¦Electricity¦Coal | elec_co2 |  | 2040 | 0 | Secondary Energy¦Electricity¦Coal | 94
Downscaling[REMIND-MAgPIE 3.2-4.6 IntegratedPhysicalDamages (median)] | Nationally Determined Contributions (NDCs) | POL | Secondary Energy¦Electricity¦Coal | EJ/yr | Secondary Energy¦Electricity¦Coal | elec_co2 |  | 2045 | 0 | Secondary Energy¦Electricity¦Coal | 94
Downscaling[REMIND-MAgPIE 3.2-4.6 IntegratedPhysicalDamages (median)] | Nationally Determined Contributions (NDCs) | POL | Secondary Energy¦Electricity¦Coal | EJ/yr | Secondary Energy¦Electricity¦Coal | elec_co2 |  | 2050 | 0 | Secondary Energy¦Electricity¦Coal | 94
Downscaling[REMIND-MAgPIE 3.2-4.6 IntegratedPhysicalDamages (median)] | Nationally Determined Contributions (NDCs) | POL | Secondary Energy¦Electricity¦Coal | EJ/yr | Secondary Energy¦Electricity¦Coal | elec_co2 |  | 2055 | 0 | Secondary Energy¦Electricity¦Coal | 94
Downscaling[REMIND-MAgPIE 3.2-4.6 IntegratedPhysicalDamages (median)] | Nationally Determined Contributions (NDCs) | POL | Secondary Energy¦Electricity¦Coal | EJ/yr | Secondary Energy¦Electricity¦Coal | elec_co2 |  | 2060 | 0 | Secondary Energy¦Electricity¦Coal | 94
Downscaling[REMIND-MAgPIE 3.2-4.6 IntegratedPhysicalDamages (median)] | Nationally Determined Contributions (NDCs) | POL | Secondary Energy¦Electricity¦Coal | EJ/yr | Secondary Energy¦Electricity¦Coal | elec_co2 |  | 2065 | 0 | Secondary Energy¦Electricity¦Coal | 94
Downscaling[REMIND-MAgPIE 3.2-4.6 IntegratedPhysicalDamages (median)] | Nationally Determined Contributions (NDCs) | POL | Secondary Energy¦Electricity¦Coal | EJ/yr | Secondary Energy¦Electricity¦Coal | elec_co2 |  | 2070 | 0 | Secondary Energy¦Electricity¦Coal | 94
Downscaling[REMIND-MAgPIE 3.2-4.6 IntegratedPhysicalDamages (median)] | Nationally Determined Contributions (NDCs) | POL | Secondary Energy¦Electricity¦Coal | EJ/yr | Secondary Energy¦Electricity¦Coal | elec_co2 |  | 2075 | 0 | Secondary Energy¦Electricity¦Coal | 94
Downscaling[REMIND-MAgPIE 3.2-4.6 IntegratedPhysicalDamages (median)] | Nationally Determined Contributions (NDCs) | POL | Secondary Energy¦Electricity¦Coal | EJ/yr | Secondary Energy¦Electricity¦Coal | elec_co2 |  | 2080 | 0 | Secondary Energy¦Electricity¦Coal | 94
Downscaling[REMIND-MAgPIE 3.2-4.6 IntegratedPhysicalDamages (median)] | Nationally Determined Contributions (NDCs) | POL | Secondary Energy¦Electricity¦Coal | EJ/yr | Secondary Energy¦Electricity¦Coal | elec_co2 |  | 2085 | 0 | Secondary Energy¦Electricity¦Coal | 94
Downscaling[REMIND-MAgPIE 3.2-4.6 IntegratedPhysicalDamages (median)] | Nationally Determined Contributions (NDCs) | POL | Secondary Energy¦Electricity¦Coal | EJ/yr | Secondary Energy¦Electricity¦Coal | elec_co2 |  | 2090 | 0 | Secondary Energy¦Electricity¦Coal | 94
Downscaling[REMIND-MAgPIE 3.2-4.6 IntegratedPhysicalDamages (median)] | Nationally Determined Contributions (NDCs) | POL | Secondary Energy¦Electricity¦Coal | EJ/yr | Secondary Energy¦Electricity¦Coal | elec_co2 |  | 2095 | 0 | Secondary Energy¦Electricity¦Coal | 94
Downscaling[REMIND-MAgPIE 3.2-4.6 IntegratedPhysicalDamages (median)] | Nationally Determined Contributions (NDCs) | POL | Secondary Energy¦Electricity¦Coal | EJ/yr | Secondary Energy¦Electricity¦Coal | elec_co2 |  | 2100 | 0 | Secondary Energy¦Electricity¦Coal | 94
Downscaling[REMIND-MAgPIE 3.2-4.6 IntegratedPhysicalDamages (median)] | Nationally Determined Contributions (NDCs) | POL | Secondary Energy¦Electricity¦Gas | EJ/yr | Secondary Energy¦Electricity¦Gas | elec_co2 |  | 2020 | 0.0948 | Secondary Energy¦Electricity¦Gas | 55
Downscaling[REMIND-MAgPIE 3.2-4.6 IntegratedPhysicalDamages (median)] | Nationally Determined Contributions (NDCs) | POL | Secondary Energy¦Electricity¦Gas | EJ/yr | Secondary Energy¦Electricity¦Gas | elec_co2 |  | 2025 | 0.1285 | Secondary Energy¦Electricity¦Gas | 55
Downscaling[REMIND-MAgPIE 3.2-4.6 IntegratedPhysicalDamages (median)] | Nationally Determined Contributions (NDCs) | POL | Secondary Energy¦Electricity¦Gas | EJ/yr | Secondary Energy¦Electricity¦Gas | elec_co2 |  | 2030 | 0.0202 | Secondary Energy¦Electricity¦Gas | 55
Downscaling[REMIND-MAgPIE 3.2-4.6 IntegratedPhysicalDamages (median)] | Nationally Determined Contributions (NDCs) | POL | Secondary Energy¦Electricity¦Gas | EJ/yr | Secondary Energy¦Electricity¦Gas | elec_co2 |  | 2035 | 0.0047 | Secondary Energy¦Electricity¦Gas | 55
Downscaling[REMIND-MAgPIE 3.2-4.6 IntegratedPhysicalDamages (median)] | Nationally Determined Contributions (NDCs) | POL | Secondary Energy¦Electricity¦Gas | EJ/yr | Secondary Energy¦Electricity¦Gas | elec_co2 |  | 2040 | 0.0013 | Secondary Energy¦Electricity¦Gas | 55
Downscaling[REMIND-MAgPIE 3.2-4.6 IntegratedPhysicalDamages (median)] | Nationally Determined Contributions (NDCs) | POL | Secondary Energy¦Electricity¦Gas | EJ/yr | Secondary Energy¦Electricity¦Gas | elec_co2 |  | 2045 | 0.0013 | Secondary Energy¦Electricity¦Gas | 55
Downscaling[REMIND-MAgPIE 3.2-4.6 IntegratedPhysicalDamages (median)] | Nationally Determined Contributions (NDCs) | POL | Secondary Energy¦Electricity¦Gas | EJ/yr | Secondary Energy¦Electricity¦Gas | elec_co2 |  | 2050 | 0.001 | Secondary Energy¦Electricity¦Gas | 55
Downscaling[REMIND-MAgPIE 3.2-4.6 IntegratedPhysicalDamages (median)] | Nationally Determined Contributions (NDCs) | POL | Secondary Energy¦Electricity¦Gas | EJ/yr | Secondary Energy¦Electricity¦Gas | elec_co2 |  | 2055 | 0.0009 | Secondary Energy¦Electricity¦Gas | 55
Downscaling[REMIND-MAgPIE 3.2-4.6 IntegratedPhysicalDamages (median)] | Nationally Determined Contributions (NDCs) | POL | Secondary Energy¦Electricity¦Gas | EJ/yr | Secondary Energy¦Electricity¦Gas | elec_co2 |  | 2060 | 0.0007 | Secondary Energy¦Electricity¦Gas | 55
Downscaling[REMIND-MAgPIE 3.2-4.6 IntegratedPhysicalDamages (median)] | Nationally Determined Contributions (NDCs) | POL | Secondary Energy¦Electricity¦Gas | EJ/yr | Secondary Energy¦Electricity¦Gas | elec_co2 |  | 2065 | 0.0004 | Secondary Energy¦Electricity¦Gas | 55
Downscaling[REMIND-MAgPIE 3.2-4.6 IntegratedPhysicalDamages (median)] | Nationally Determined Contributions (NDCs) | POL | Secondary Energy¦Electricity¦Gas | EJ/yr | Secondary Energy¦Electricity¦Gas | elec_co2 |  | 2070 | 0.0001 | Secondary Energy¦Electricity¦Gas | 55
Downscaling[REMIND-MAgPIE 3.2-4.6 IntegratedPhysicalDamages (median)] | Nationally Determined Contributions (NDCs) | POL | Secondary Energy¦Electricity¦Gas | EJ/yr | Secondary Energy¦Electricity¦Gas | elec_co2 |  | 2075 | 0.0001 | Secondary Energy¦Electricity¦Gas | 55
Downscaling[REMIND-MAgPIE 3.2-4.6 IntegratedPhysicalDamages (median)] | Nationally Determined Contributions (NDCs) | POL | Secondary Energy¦Electricity¦Gas | EJ/yr | Secondary Energy¦Electricity¦Gas | elec_co2 |  | 2080 | 0 | Secondary Energy¦Electricity¦Gas | 55
Downscaling[REMIND-MAgPIE 3.2-4.6 IntegratedPhysicalDamages (median)] | Nationally Determined Contributions (NDCs) | POL | Secondary Energy¦Electricity¦Gas | EJ/yr | Secondary Energy¦Electricity¦Gas | elec_co2 |  | 2085 | 0 | Secondary Energy¦Electricity¦Gas | 55
Downscaling[REMIND-MAgPIE 3.2-4.6 IntegratedPhysicalDamages (median)] | Nationally Determined Contributions (NDCs) | POL | Secondary Energy¦Electricity¦Gas | EJ/yr | Secondary Energy¦Electricity¦Gas | elec_co2 |  | 2090 | 0 | Secondary Energy¦Electricity¦Gas | 55
Downscaling[REMIND-MAgPIE 3.2-4.6 IntegratedPhysicalDamages (median)] | Nationally Determined Contributions (NDCs) | POL | Secondary Energy¦Electricity¦Gas | EJ/yr | Secondary Energy¦Electricity¦Gas | elec_co2 |  | 2095 | 0 | Secondary Energy¦Electricity¦Gas | 55
Downscaling[REMIND-MAgPIE 3.2-4.6 IntegratedPhysicalDamages (median)] | Nationally Determined Contributions (NDCs) | POL | Secondary Energy¦Electricity¦Gas | EJ/yr | Secondary Energy¦Electricity¦Gas | elec_co2 |  | 2100 | 0 | Secondary Energy¦Electricity¦Gas | 55
Downscaling[REMIND-MAgPIE 3.2-4.6 IntegratedPhysicalDamages (median)] | Nationally Determined Contributions (NDCs) | POL | Secondary Energy¦Electricity¦Oil | EJ/yr | Secondary Energy¦Electricity¦Oil | elec_co2 |  | 2020 | 0.0073 | Secondary Energy¦Electricity¦Oil | 70
Downscaling[REMIND-MAgPIE 3.2-4.6 IntegratedPhysicalDamages (median)] | Nationally Determined Contributions (NDCs) | POL | Secondary Energy¦Electricity¦Oil | EJ/yr | Secondary Energy¦Electricity¦Oil | elec_co2 |  | 2025 | 0.0081 | Secondary Energy¦Electricity¦Oil | 70
Downscaling[REMIND-MAgPIE 3.2-4.6 IntegratedPhysicalDamages (median)] | Nationally Determined Contributions (NDCs) | POL | Secondary Energy¦Electricity¦Oil | EJ/yr | Secondary Energy¦Electricity¦Oil | elec_co2 |  | 2030 | 0.0028 | Secondary Energy¦Electricity¦Oil | 70
Downscaling[REMIND-MAgPIE 3.2-4.6 IntegratedPhysicalDamages (median)] | Nationally Determined Contributions (NDCs) | POL | Secondary Energy¦Electricity¦Oil | EJ/yr | Secondary Energy¦Electricity¦Oil | elec_co2 |  | 2035 | 0 | Secondary Energy¦Electricity¦Oil | 70
Downscaling[REMIND-MAgPIE 3.2-4.6 IntegratedPhysicalDamages (median)] | Nationally Determined Contributions (NDCs) | POL | Secondary Energy¦Electricity¦Oil | EJ/yr | Secondary Energy¦Electricity¦Oil | elec_co2 |  | 2040 | 0 | Secondary Energy¦Electricity¦Oil | 70
Downscaling[REMIND-MAgPIE 3.2-4.6 IntegratedPhysicalDamages (median)] | Nationally Determined Contributions (NDCs) | POL | Secondary Energy¦Electricity¦Oil | EJ/yr | Secondary Energy¦Electricity¦Oil | elec_co2 |  | 2045 | 0 | Secondary Energy¦Electricity¦Oil | 70
Downscaling[REMIND-MAgPIE 3.2-4.6 IntegratedPhysicalDamages (median)] | Nationally Determined Contributions (NDCs) | POL | Secondary Energy¦Electricity¦Oil | EJ/yr | Secondary Energy¦Electricity¦Oil | elec_co2 |  | 2050 | 0 | Secondary Energy¦Electricity¦Oil | 70
Downscaling[REMIND-MAgPIE 3.2-4.6 IntegratedPhysicalDamages (median)] | Nationally Determined Contributions (NDCs) | POL | Secondary Energy¦Electricity¦Oil | EJ/yr | Secondary Energy¦Electricity¦Oil | elec_co2 |  | 2055 | 0 | Secondary Energy¦Electricity¦Oil | 70
Downscaling[REMIND-MAgPIE 3.2-4.6 IntegratedPhysicalDamages (median)] | Nationally Determined Contributions (NDCs) | POL | Secondary Energy¦Electricity¦Oil | EJ/yr | Secondary Energy¦Electricity¦Oil | elec_co2 |  | 2060 | 0 | Secondary Energy¦Electricity¦Oil | 70
Downscaling[REMIND-MAgPIE 3.2-4.6 IntegratedPhysicalDamages (median)] | Nationally Determined Contributions (NDCs) | POL | Secondary Energy¦Electricity¦Oil | EJ/yr | Secondary Energy¦Electricity¦Oil | elec_co2 |  | 2065 | 0 | Secondary Energy¦Electricity¦Oil | 70
Downscaling[REMIND-MAgPIE 3.2-4.6 IntegratedPhysicalDamages (median)] | Nationally Determined Contributions (NDCs) | POL | Secondary Energy¦Electricity¦Oil | EJ/yr | Secondary Energy¦Electricity¦Oil | elec_co2 |  | 2070 | 0 | Secondary Energy¦Electricity¦Oil | 70
Downscaling[REMIND-MAgPIE 3.2-4.6 IntegratedPhysicalDamages (median)] | Nationally Determined Contributions (NDCs) | POL | Secondary Energy¦Electricity¦Oil | EJ/yr | Secondary Energy¦Electricity¦Oil | elec_co2 |  | 2075 | 0 | Secondary Energy¦Electricity¦Oil | 70
Downscaling[REMIND-MAgPIE 3.2-4.6 IntegratedPhysicalDamages (median)] | Nationally Determined Contributions (NDCs) | POL | Secondary Energy¦Electricity¦Oil | EJ/yr | Secondary Energy¦Electricity¦Oil | elec_co2 |  | 2080 | 0 | Secondary Energy¦Electricity¦Oil | 70
Downscaling[REMIND-MAgPIE 3.2-4.6 IntegratedPhysicalDamages (median)] | Nationally Determined Contributions (NDCs) | POL | Secondary Energy¦Electricity¦Oil | EJ/yr | Secondary Energy¦Electricity¦Oil | elec_co2 |  | 2085 | 0 | Secondary Energy¦Electricity¦Oil | 70
Downscaling[REMIND-MAgPIE 3.2-4.6 IntegratedPhysicalDamages (median)] | Nationally Determined Contributions (NDCs) | POL | Secondary Energy¦Electricity¦Oil | EJ/yr | Secondary Energy¦Electricity¦Oil | elec_co2 |  | 2090 | 0 | Secondary Energy¦Electricity¦Oil | 70
Downscaling[REMIND-MAgPIE 3.2-4.6 IntegratedPhysicalDamages (median)] | Nationally Determined Contributions (NDCs) | POL | Secondary Energy¦Electricity¦Oil | EJ/yr | Secondary Energy¦Electricity¦Oil | elec_co2 |  | 2095 | 0 | Secondary Energy¦Electricity¦Oil | 70
Downscaling[REMIND-MAgPIE 3.2-4.6 IntegratedPhysicalDamages (median)] | Nationally Determined Contributions (NDCs) | POL | Secondary Energy¦Electricity¦Oil | EJ/yr | Secondary Energy¦Electricity¦Oil | elec_co2 |  | 2100 | 0 | Secondary Energy¦Electricity¦Oil | 70
Downscaling[REMIND-MAgPIE 3.2-4.6 IntegratedPhysicalDamages (median)] | Nationally Determined Contributions (NDCs) | POL | Price¦Primary Energy¦Biomass | US$2010/GJ | Price¦Primary Energy¦Biomass | fuel_supply | bioenergy | 2020 | 5.3799 | Price¦Primary Energy¦Biomass
Downscaling[REMIND-MAgPIE 3.2-4.6 IntegratedPhysicalDamages (median)] | Nationally Determined Contributions (NDCs) | POL | Price¦Primary Energy¦Biomass | US$2010/GJ | Price¦Primary Energy¦Biomass | fuel_supply | bioenergy | 2025 | 5.8192 | Price¦Primary Energy¦Biomass
Downscaling[REMIND-MAgPIE 3.2-4.6 IntegratedPhysicalDamages (median)] | Nationally Determined Contributions (NDCs) | POL | Price¦Primary Energy¦Biomass | US$2010/GJ | Price¦Primary Energy¦Biomass | fuel_supply | bioenergy | 2030 | 5.922 | Price¦Primary Energy¦Biomass
Downscaling[REMIND-MAgPIE 3.2-4.6 IntegratedPhysicalDamages (median)] | Nationally Determined Contributions (NDCs) | POL | Price¦Primary Energy¦Biomass | US$2010/GJ | Price¦Primary Energy¦Biomass | fuel_supply | bioenergy | 2035 | 5.9838 | Price¦Primary Energy¦Biomass
Downscaling[REMIND-MAgPIE 3.2-4.6 IntegratedPhysicalDamages (median)] | Nationally Determined Contributions (NDCs) | POL | Price¦Primary Energy¦Biomass | US$2010/GJ | Price¦Primary Energy¦Biomass | fuel_supply | bioenergy | 2040 | 5.4903 | Price¦Primary Energy¦Biomass
Downscaling[REMIND-MAgPIE 3.2-4.6 IntegratedPhysicalDamages (median)] | Nationally Determined Contributions (NDCs) | POL | Price¦Primary Energy¦Biomass | US$2010/GJ | Price¦Primary Energy¦Biomass | fuel_supply | bioenergy | 2045 | 6.4584 | Price¦Primary Energy¦Biomass
Downscaling[REMIND-MAgPIE 3.2-4.6 IntegratedPhysicalDamages (median)] | Nationally Determined Contributions (NDCs) | POL | Price¦Primary Energy¦Biomass | US$2010/GJ | Price¦Primary Energy¦Biomass | fuel_supply | bioenergy | 2050 | 7.4575 | Price¦Primary Energy¦Biomass
Downscaling[REMIND-MAgPIE 3.2-4.6 IntegratedPhysicalDamages (median)] | Nationally Determined Contributions (NDCs) | POL | Price¦Primary Energy¦Biomass | US$2010/GJ | Price¦Primary Energy¦Biomass | fuel_supply | bioenergy | 2055 | 6.8936 | Price¦Primary Energy¦Biomass
Downscaling[REMIND-MAgPIE 3.2-4.6 IntegratedPhysicalDamages (median)] | Nationally Determined Contributions (NDCs) | POL | Price¦Primary Energy¦Biomass | US$2010/GJ | Price¦Primary Energy¦Biomass | fuel_supply | bioenergy | 2060 | 13.0796 | Price¦Primary Energy¦Biomass
Downscaling[REMIND-MAgPIE 3.2-4.6 IntegratedPhysicalDamages (median)] | Nationally Determined Contributions (NDCs) | POL | Price¦Primary Energy¦Biomass | US$2010/GJ | Price¦Primary Energy¦Biomass | fuel_supply | bioenergy | 2065 | 12.4004 | Price¦Primary Energy¦Biomass
Downscaling[REMIND-MAgPIE 3.2-4.6 IntegratedPhysicalDamages (median)] | Nationally Determined Contributions (NDCs) | POL | Price¦Primary Energy¦Biomass | US$2010/GJ | Price¦Primary Energy¦Biomass | fuel_supply | bioenergy | 2070 | 11.7212 | Price¦Primary Energy¦Biomass
Downscaling[REMIND-MAgPIE 3.2-4.6 IntegratedPhysicalDamages (median)] | Nationally Determined Contributions (NDCs) | POL | Price¦Primary Energy¦Biomass | US$2010/GJ | Price¦Primary Energy¦Biomass | fuel_supply | bioenergy | 2075 | 11.3427 | Price¦Primary Energy¦Biomass
Downscaling[REMIND-MAgPIE 3.2-4.6 IntegratedPhysicalDamages (median)] | Nationally Determined Contributions (NDCs) | POL | Price¦Primary Energy¦Biomass | US$2010/GJ | Price¦Primary Energy¦Biomass | fuel_supply | bioenergy | 2080 | 10.9642 | Price¦Primary Energy¦Biomass
Downscaling[REMIND-MAgPIE 3.2-4.6 IntegratedPhysicalDamages (median)] | Nationally Determined Contributions (NDCs) | POL | Price¦Primary Energy¦Biomass | US$2010/GJ | Price¦Primary Energy¦Biomass | fuel_supply | bioenergy | 2085 | 10.1534 | Price¦Primary Energy¦Biomass
Downscaling[REMIND-MAgPIE 3.2-4.6 IntegratedPhysicalDamages (median)] | Nationally Determined Contributions (NDCs) | POL | Price¦Primary Energy¦Biomass | US$2010/GJ | Price¦Primary Energy¦Biomass | fuel_supply | bioenergy | 2090 | 9.3427 | Price¦Primary Energy¦Biomass
Downscaling[REMIND-MAgPIE 3.2-4.6 IntegratedPhysicalDamages (median)] | Nationally Determined Contributions (NDCs) | POL | Price¦Primary Energy¦Biomass | US$2010/GJ | Price¦Primary Energy¦Biomass | fuel_supply | bioenergy | 2095 | 10.2685 | Price¦Primary Energy¦Biomass
Downscaling[REMIND-MAgPIE 3.2-4.6 IntegratedPhysicalDamages (median)] | Nationally Determined Contributions (NDCs) | POL | Price¦Primary Energy¦Biomass | US$2010/GJ | Price¦Primary Energy¦Biomass | fuel_supply | bioenergy | 2100 | 11.1944 | Price¦Primary Energy¦Biomass
Downscaling[REMIND-MAgPIE 3.2-4.6 IntegratedPhysicalDamages (median)] | Nationally Determined Contributions (NDCs) | POL | Price¦Primary Energy¦Coal | US$2010/GJ | Price¦Primary Energy¦Coal | fuel_supply | coal | 2020 | 2.0344 | Price¦Primary Energy¦Coal
Downscaling[REMIND-MAgPIE 3.2-4.6 IntegratedPhysicalDamages (median)] | Nationally Determined Contributions (NDCs) | POL | Price¦Primary Energy¦Coal | US$2010/GJ | Price¦Primary Energy¦Coal | fuel_supply | coal | 2025 | 2.1189 | Price¦Primary Energy¦Coal
Downscaling[REMIND-MAgPIE 3.2-4.6 IntegratedPhysicalDamages (median)] | Nationally Determined Contributions (NDCs) | POL | Price¦Primary Energy¦Coal | US$2010/GJ | Price¦Primary Energy¦Coal | fuel_supply | coal | 2030 | 2.0779 | Price¦Primary Energy¦Coal
Downscaling[REMIND-MAgPIE 3.2-4.6 IntegratedPhysicalDamages (median)] | Nationally Determined Contributions (NDCs) | POL | Price¦Primary Energy¦Coal | US$2010/GJ | Price¦Primary Energy¦Coal | fuel_supply | coal | 2035 | 2.0644 | Price¦Primary Energy¦Coal
Downscaling[REMIND-MAgPIE 3.2-4.6 IntegratedPhysicalDamages (median)] | Nationally Determined Contributions (NDCs) | POL | Price¦Primary Energy¦Coal | US$2010/GJ | Price¦Primary Energy¦Coal | fuel_supply | coal | 2040 | 1.9296 | Price¦Primary Energy¦Coal
Downscaling[REMIND-MAgPIE 3.2-4.6 IntegratedPhysicalDamages (median)] | Nationally Determined Contributions (NDCs) | POL | Price¦Primary Energy¦Coal | US$2010/GJ | Price¦Primary Energy¦Coal | fuel_supply | coal | 2045 | 1.818 | Price¦Primary Energy¦Coal
Downscaling[REMIND-MAgPIE 3.2-4.6 IntegratedPhysicalDamages (median)] | Nationally Determined Contributions (NDCs) | POL | Price¦Primary Energy¦Coal | US$2010/GJ | Price¦Primary Energy¦Coal | fuel_supply | coal | 2050 | 1.9054 | Price¦Primary Energy¦Coal
Downscaling[REMIND-MAgPIE 3.2-4.6 IntegratedPhysicalDamages (median)] | Nationally Determined Contributions (NDCs) | POL | Price¦Primary Energy¦Coal | US$2010/GJ | Price¦Primary Energy¦Coal | fuel_supply | coal | 2055 | 1.8615 | Price¦Primary Energy¦Coal
Downscaling[REMIND-MAgPIE 3.2-4.6 IntegratedPhysicalDamages (median)] | Nationally Determined Contributions (NDCs) | POL | Price¦Primary Energy¦Coal | US$2010/GJ | Price¦Primary Energy¦Coal | fuel_supply | coal | 2060 | 2.3619 | Price¦Primary Energy¦Coal
Downscaling[REMIND-MAgPIE 3.2-4.6 IntegratedPhysicalDamages (median)] | Nationally Determined Contributions (NDCs) | POL | Price¦Primary Energy¦Coal | US$2010/GJ | Price¦Primary Energy¦Coal | fuel_supply | coal | 2065 | 2.2264 | Price¦Primary Energy¦Coal
Downscaling[REMIND-MAgPIE 3.2-4.6 IntegratedPhysicalDamages (median)] | Nationally Determined Contributions (NDCs) | POL | Price¦Primary Energy¦Coal | US$2010/GJ | Price¦Primary Energy¦Coal | fuel_supply | coal | 2070 | 2.0909 | Price¦Primary Energy¦Coal
Downscaling[REMIND-MAgPIE 3.2-4.6 IntegratedPhysicalDamages (median)] | Nationally Determined Contributions (NDCs) | POL | Price¦Primary Energy¦Coal | US$2010/GJ | Price¦Primary Energy¦Coal | fuel_supply | coal | 2075 | 2.2001 | Price¦Primary Energy¦Coal
Downscaling[REMIND-MAgPIE 3.2-4.6 IntegratedPhysicalDamages (median)] | Nationally Determined Contributions (NDCs) | POL | Price¦Primary Energy¦Coal | US$2010/GJ | Price¦Primary Energy¦Coal | fuel_supply | coal | 2080 | 2.3093 | Price¦Primary Energy¦Coal
Downscaling[REMIND-MAgPIE 3.2-4.6 IntegratedPhysicalDamages (median)] | Nationally Determined Contributions (NDCs) | POL | Price¦Primary Energy¦Coal | US$2010/GJ | Price¦Primary Energy¦Coal | fuel_supply | coal | 2085 | 2.3217 | Price¦Primary Energy¦Coal
Downscaling[REMIND-MAgPIE 3.2-4.6 IntegratedPhysicalDamages (median)] | Nationally Determined Contributions (NDCs) | POL | Price¦Primary Energy¦Coal | US$2010/GJ | Price¦Primary Energy¦Coal | fuel_supply | coal | 2090 | 2.3342 | Price¦Primary Energy¦Coal
Downscaling[REMIND-MAgPIE 3.2-4.6 IntegratedPhysicalDamages (median)] | Nationally Determined Contributions (NDCs) | POL | Price¦Primary Energy¦Coal | US$2010/GJ | Price¦Primary Energy¦Coal | fuel_supply | coal | 2095 | 2.3665 | Price¦Primary Energy¦Coal
Downscaling[REMIND-MAgPIE 3.2-4.6 IntegratedPhysicalDamages (median)] | Nationally Determined Contributions (NDCs) | POL | Price¦Primary Energy¦Coal | US$2010/GJ | Price¦Primary Energy¦Coal | fuel_supply | coal | 2100 | 2.3988 | Price¦Primary Energy¦Coal
Downscaling[REMIND-MAgPIE 3.2-4.6 IntegratedPhysicalDamages (median)] | Nationally Determined Contributions (NDCs) | POL | Price¦Primary Energy¦Gas | US$2010/GJ | Price¦Primary Energy¦Gas | fuel_supply | gas | 2020 | 3.9711 | Price¦Primary Energy¦Gas
Downscaling[REMIND-MAgPIE 3.2-4.6 IntegratedPhysicalDamages (median)] | Nationally Determined Contributions (NDCs) | POL | Price¦Primary Energy¦Gas | US$2010/GJ | Price¦Primary Energy¦Gas | fuel_supply | gas | 2025 | 4.5414 | Price¦Primary Energy¦Gas
Downscaling[REMIND-MAgPIE 3.2-4.6 IntegratedPhysicalDamages (median)] | Nationally Determined Contributions (NDCs) | POL | Price¦Primary Energy¦Gas | US$2010/GJ | Price¦Primary Energy¦Gas | fuel_supply | gas | 2030 | 4.3033 | Price¦Primary Energy¦Gas
Downscaling[REMIND-MAgPIE 3.2-4.6 IntegratedPhysicalDamages (median)] | Nationally Determined Contributions (NDCs) | POL | Price¦Primary Energy¦Gas | US$2010/GJ | Price¦Primary Energy¦Gas | fuel_supply | gas | 2035 | 4.7504 | Price¦Primary Energy¦Gas
Downscaling[REMIND-MAgPIE 3.2-4.6 IntegratedPhysicalDamages (median)] | Nationally Determined Contributions (NDCs) | POL | Price¦Primary Energy¦Gas | US$2010/GJ | Price¦Primary Energy¦Gas | fuel_supply | gas | 2040 | 5.0464 | Price¦Primary Energy¦Gas
Downscaling[REMIND-MAgPIE 3.2-4.6 IntegratedPhysicalDamages (median)] | Nationally Determined Contributions (NDCs) | POL | Price¦Primary Energy¦Gas | US$2010/GJ | Price¦Primary Energy¦Gas | fuel_supply | gas | 2045 | 5.3894 | Price¦Primary Energy¦Gas
Downscaling[REMIND-MAgPIE 3.2-4.6 IntegratedPhysicalDamages (median)] | Nationally Determined Contributions (NDCs) | POL | Price¦Primary Energy¦Gas | US$2010/GJ | Price¦Primary Energy¦Gas | fuel_supply | gas | 2050 | 5.354 | Price¦Primary Energy¦Gas
Downscaling[REMIND-MAgPIE 3.2-4.6 IntegratedPhysicalDamages (median)] | Nationally Determined Contributions (NDCs) | POL | Price¦Primary Energy¦Gas | US$2010/GJ | Price¦Primary Energy¦Gas | fuel_supply | gas | 2055 | 5.0789 | Price¦Primary Energy¦Gas
Downscaling[REMIND-MAgPIE 3.2-4.6 IntegratedPhysicalDamages (median)] | Nationally Determined Contributions (NDCs) | POL | Price¦Primary Energy¦Gas | US$2010/GJ | Price¦Primary Energy¦Gas | fuel_supply | gas | 2060 | 6.187 | Price¦Primary Energy¦Gas
Downscaling[REMIND-MAgPIE 3.2-4.6 IntegratedPhysicalDamages (median)] | Nationally Determined Contributions (NDCs) | POL | Price¦Primary Energy¦Gas | US$2010/GJ | Price¦Primary Energy¦Gas | fuel_supply | gas | 2065 | 6.0172 | Price¦Primary Energy¦Gas
Downscaling[REMIND-MAgPIE 3.2-4.6 IntegratedPhysicalDamages (median)] | Nationally Determined Contributions (NDCs) | POL | Price¦Primary Energy¦Gas | US$2010/GJ | Price¦Primary Energy¦Gas | fuel_supply | gas | 2070 | 5.8475 | Price¦Primary Energy¦Gas
Downscaling[REMIND-MAgPIE 3.2-4.6 IntegratedPhysicalDamages (median)] | Nationally Determined Contributions (NDCs) | POL | Price¦Primary Energy¦Gas | US$2010/GJ | Price¦Primary Energy¦Gas | fuel_supply | gas | 2075 | 5.8534 | Price¦Primary Energy¦Gas
Downscaling[REMIND-MAgPIE 3.2-4.6 IntegratedPhysicalDamages (median)] | Nationally Determined Contributions (NDCs) | POL | Price¦Primary Energy¦Gas | US$2010/GJ | Price¦Primary Energy¦Gas | fuel_supply | gas | 2080 | 5.8593 | Price¦Primary Energy¦Gas
Downscaling[REMIND-MAgPIE 3.2-4.6 IntegratedPhysicalDamages (median)] | Nationally Determined Contributions (NDCs) | POL | Price¦Primary Energy¦Gas | US$2010/GJ | Price¦Primary Energy¦Gas | fuel_supply | gas | 2085 | 5.9374 | Price¦Primary Energy¦Gas
Downscaling[REMIND-MAgPIE 3.2-4.6 IntegratedPhysicalDamages (median)] | Nationally Determined Contributions (NDCs) | POL | Price¦Primary Energy¦Gas | US$2010/GJ | Price¦Primary Energy¦Gas | fuel_supply | gas | 2090 | 6.0154 | Price¦Primary Energy¦Gas
Downscaling[REMIND-MAgPIE 3.2-4.6 IntegratedPhysicalDamages (median)] | Nationally Determined Contributions (NDCs) | POL | Price¦Primary Energy¦Gas | US$2010/GJ | Price¦Primary Energy¦Gas | fuel_supply | gas | 2095 | 6.0334 | Price¦Primary Energy¦Gas
Downscaling[REMIND-MAgPIE 3.2-4.6 IntegratedPhysicalDamages (median)] | Nationally Determined Contributions (NDCs) | POL | Price¦Primary Energy¦Gas | US$2010/GJ | Price¦Primary Energy¦Gas | fuel_supply | gas | 2100 | 6.0514 | Price¦Primary Energy¦Gas
Downscaling[REMIND-MAgPIE 3.2-4.6 IntegratedPhysicalDamages (median)] | Nationally Determined Contributions (NDCs) | POL | Price¦Secondary Energy¦Liquids¦Oil | US$2010/GJ | Price¦Secondary Energy¦Liquids¦Oil | fuel_supply | oil | 2020 | 82.2847 | Price¦Secondary Energy¦Liquids¦Oil
Downscaling[REMIND-MAgPIE 3.2-4.6 IntegratedPhysicalDamages (median)] | Nationally Determined Contributions (NDCs) | POL | Price¦Secondary Energy¦Liquids¦Oil | US$2010/GJ | Price¦Secondary Energy¦Liquids¦Oil | fuel_supply | oil | 2025 | 89.7989 | Price¦Secondary Energy¦Liquids¦Oil
Downscaling[REMIND-MAgPIE 3.2-4.6 IntegratedPhysicalDamages (median)] | Nationally Determined Contributions (NDCs) | POL | Price¦Secondary Energy¦Liquids¦Oil | US$2010/GJ | Price¦Secondary Energy¦Liquids¦Oil | fuel_supply | oil | 2030 | 92.4161 | Price¦Secondary Energy¦Liquids¦Oil
Downscaling[REMIND-MAgPIE 3.2-4.6 IntegratedPhysicalDamages (median)] | Nationally Determined Contributions (NDCs) | POL | Price¦Secondary Energy¦Liquids¦Oil | US$2010/GJ | Price¦Secondary Energy¦Liquids¦Oil | fuel_supply | oil | 2035 | 85.3092 | Price¦Secondary Energy¦Liquids¦Oil
Downscaling[REMIND-MAgPIE 3.2-4.6 IntegratedPhysicalDamages (median)] | Nationally Determined Contributions (NDCs) | POL | Price¦Secondary Energy¦Liquids¦Oil | US$2010/GJ | Price¦Secondary Energy¦Liquids¦Oil | fuel_supply | oil | 2040 | 102.8316 | Price¦Secondary Energy¦Liquids¦Oil
Downscaling[REMIND-MAgPIE 3.2-4.6 IntegratedPhysicalDamages (median)] | Nationally Determined Contributions (NDCs) | POL | Price¦Secondary Energy¦Liquids¦Oil | US$2010/GJ | Price¦Secondary Energy¦Liquids¦Oil | fuel_supply | oil | 2045 | 119.8551 | Price¦Secondary Energy¦Liquids¦Oil
Downscaling[REMIND-MAgPIE 3.2-4.6 IntegratedPhysicalDamages (median)] | Nationally Determined Contributions (NDCs) | POL | Price¦Secondary Energy¦Liquids¦Oil | US$2010/GJ | Price¦Secondary Energy¦Liquids¦Oil | fuel_supply | oil | 2050 | 135.1989 | Price¦Secondary Energy¦Liquids¦Oil
Downscaling[REMIND-MAgPIE 3.2-4.6 IntegratedPhysicalDamages (median)] | Nationally Determined Contributions (NDCs) | POL | Price¦Secondary Energy¦Liquids¦Oil | US$2010/GJ | Price¦Secondary Energy¦Liquids¦Oil | fuel_supply | oil | 2055 | 143.6486 | Price¦Secondary Energy¦Liquids¦Oil
Downscaling[REMIND-MAgPIE 3.2-4.6 IntegratedPhysicalDamages (median)] | Nationally Determined Contributions (NDCs) | POL | Price¦Secondary Energy¦Liquids¦Oil | US$2010/GJ | Price¦Secondary Energy¦Liquids¦Oil | fuel_supply | oil | 2060 | 233.3516 | Price¦Secondary Energy¦Liquids¦Oil
Downscaling[REMIND-MAgPIE 3.2-4.6 IntegratedPhysicalDamages (median)] | Nationally Determined Contributions (NDCs) | POL | Price¦Secondary Energy¦Liquids¦Oil | US$2010/GJ | Price¦Secondary Energy¦Liquids¦Oil | fuel_supply | oil | 2065 | 277.0253 | Price¦Secondary Energy¦Liquids¦Oil
Downscaling[REMIND-MAgPIE 3.2-4.6 IntegratedPhysicalDamages (median)] | Nationally Determined Contributions (NDCs) | POL | Price¦Secondary Energy¦Liquids¦Oil | US$2010/GJ | Price¦Secondary Energy¦Liquids¦Oil | fuel_supply | oil | 2070 | 320.6989 | Price¦Secondary Energy¦Liquids¦Oil
Downscaling[REMIND-MAgPIE 3.2-4.6 IntegratedPhysicalDamages (median)] | Nationally Determined Contributions (NDCs) | POL | Price¦Secondary Energy¦Liquids¦Oil | US$2010/GJ | Price¦Secondary Energy¦Liquids¦Oil | fuel_supply | oil | 2075 | 306.4302 | Price¦Secondary Energy¦Liquids¦Oil
Downscaling[REMIND-MAgPIE 3.2-4.6 IntegratedPhysicalDamages (median)] | Nationally Determined Contributions (NDCs) | POL | Price¦Secondary Energy¦Liquids¦Oil | US$2010/GJ | Price¦Secondary Energy¦Liquids¦Oil | fuel_supply | oil | 2080 | 292.1614 | Price¦Secondary Energy¦Liquids¦Oil
Downscaling[REMIND-MAgPIE 3.2-4.6 IntegratedPhysicalDamages (median)] | Nationally Determined Contributions (NDCs) | POL | Price¦Secondary Energy¦Liquids¦Oil | US$2010/GJ | Price¦Secondary Energy¦Liquids¦Oil | fuel_supply | oil | 2085 | 276.9022 | Price¦Secondary Energy¦Liquids¦Oil
Downscaling[REMIND-MAgPIE 3.2-4.6 IntegratedPhysicalDamages (median)] | Nationally Determined Contributions (NDCs) | POL | Price¦Secondary Energy¦Liquids¦Oil | US$2010/GJ | Price¦Secondary Energy¦Liquids¦Oil | fuel_supply | oil | 2090 | 261.643 | Price¦Secondary Energy¦Liquids¦Oil
Downscaling[REMIND-MAgPIE 3.2-4.6 IntegratedPhysicalDamages (median)] | Nationally Determined Contributions (NDCs) | POL | Price¦Secondary Energy¦Liquids¦Oil | US$2010/GJ | Price¦Secondary Energy¦Liquids¦Oil | fuel_supply | oil | 2095 | 276.7738 | Price¦Secondary Energy¦Liquids¦Oil
Downscaling[REMIND-MAgPIE 3.2-4.6 IntegratedPhysicalDamages (median)] | Nationally Determined Contributions (NDCs) | POL | Price¦Secondary Energy¦Liquids¦Oil | US$2010/GJ | Price¦Secondary Energy¦Liquids¦Oil | fuel_supply | oil | 2100 | 291.9046 | Price¦Secondary Energy¦Liquids¦Oil
Downscaling[REMIND-MAgPIE 3.2-4.6 IntegratedPhysicalDamages (median)] | Nationally Determined Contributions (NDCs) | POL | Emissions¦CO2 | Mt CO2/yr | Emissions¦CO2 | scenarios - CO2 abatement | CO2 | 2020 | 200.1221 | Emissions¦CO2
Downscaling[REMIND-MAgPIE 3.2-4.6 IntegratedPhysicalDamages (median)] | Nationally Determined Contributions (NDCs) | POL | Emissions¦CO2 | Mt CO2/yr | Emissions¦CO2 | scenarios - CO2 abatement | CO2 | 2025 | 103.5057 | Emissions¦CO2
Downscaling[REMIND-MAgPIE 3.2-4.6 IntegratedPhysicalDamages (median)] | Nationally Determined Contributions (NDCs) | POL | Emissions¦CO2 | Mt CO2/yr | Emissions¦CO2 | scenarios - CO2 abatement | CO2 | 2030 | 62.5179 | Emissions¦CO2
Downscaling[REMIND-MAgPIE 3.2-4.6 IntegratedPhysicalDamages (median)] | Nationally Determined Contributions (NDCs) | POL | Emissions¦CO2 | Mt CO2/yr | Emissions¦CO2 | scenarios - CO2 abatement | CO2 | 2035 | 27.2926 | Emissions¦CO2
Downscaling[REMIND-MAgPIE 3.2-4.6 IntegratedPhysicalDamages (median)] | Nationally Determined Contributions (NDCs) | POL | Emissions¦CO2 | Mt CO2/yr | Emissions¦CO2 | scenarios - CO2 abatement | CO2 | 2040 | -3.3043 | Emissions¦CO2
Downscaling[REMIND-MAgPIE 3.2-4.6 IntegratedPhysicalDamages (median)] | Nationally Determined Contributions (NDCs) | POL | Emissions¦CO2 | Mt CO2/yr | Emissions¦CO2 | scenarios - CO2 abatement | CO2 | 2045 | -21.8155 | Emissions¦CO2
Downscaling[REMIND-MAgPIE 3.2-4.6 IntegratedPhysicalDamages (median)] | Nationally Determined Contributions (NDCs) | POL | Emissions¦CO2 | Mt CO2/yr | Emissions¦CO2 | scenarios - CO2 abatement | CO2 | 2050 | -34.4716 | Emissions¦CO2
Downscaling[REMIND-MAgPIE 3.2-4.6 IntegratedPhysicalDamages (median)] | Nationally Determined Contributions (NDCs) | POL | Emissions¦CO2 | Mt CO2/yr | Emissions¦CO2 | scenarios - CO2 abatement | CO2 | 2055 | -37.4324 | Emissions¦CO2
Downscaling[REMIND-MAgPIE 3.2-4.6 IntegratedPhysicalDamages (median)] | Nationally Determined Contributions (NDCs) | POL | Emissions¦CO2 | Mt CO2/yr | Emissions¦CO2 | scenarios - CO2 abatement | CO2 | 2060 | -41.1627 | Emissions¦CO2
Downscaling[REMIND-MAgPIE 3.2-4.6 IntegratedPhysicalDamages (median)] | Nationally Determined Contributions (NDCs) | POL | Emissions¦CO2 | Mt CO2/yr | Emissions¦CO2 | scenarios - CO2 abatement | CO2 | 2065 | -41.8272 | Emissions¦CO2
Downscaling[REMIND-MAgPIE 3.2-4.6 IntegratedPhysicalDamages (median)] | Nationally Determined Contributions (NDCs) | POL | Emissions¦CO2 | Mt CO2/yr | Emissions¦CO2 | scenarios - CO2 abatement | CO2 | 2070 | -42.3021 | Emissions¦CO2
Downscaling[REMIND-MAgPIE 3.2-4.6 IntegratedPhysicalDamages (median)] | Nationally Determined Contributions (NDCs) | POL | Emissions¦CO2 | Mt CO2/yr | Emissions¦CO2 | scenarios - CO2 abatement | CO2 | 2075 | -42.3675 | Emissions¦CO2
Downscaling[REMIND-MAgPIE 3.2-4.6 IntegratedPhysicalDamages (median)] | Nationally Determined Contributions (NDCs) | POL | Emissions¦CO2 | Mt CO2/yr | Emissions¦CO2 | scenarios - CO2 abatement | CO2 | 2080 | -42.4282 | Emissions¦CO2
Downscaling[REMIND-MAgPIE 3.2-4.6 IntegratedPhysicalDamages (median)] | Nationally Determined Contributions (NDCs) | POL | Emissions¦CO2 | Mt CO2/yr | Emissions¦CO2 | scenarios - CO2 abatement | CO2 | 2085 | -42.3964 | Emissions¦CO2
Downscaling[REMIND-MAgPIE 3.2-4.6 IntegratedPhysicalDamages (median)] | Nationally Determined Contributions (NDCs) | POL | Emissions¦CO2 | Mt CO2/yr | Emissions¦CO2 | scenarios - CO2 abatement | CO2 | 2090 | -42.2835 | Emissions¦CO2
Downscaling[REMIND-MAgPIE 3.2-4.6 IntegratedPhysicalDamages (median)] | Nationally Determined Contributions (NDCs) | POL | Emissions¦CO2 | Mt CO2/yr | Emissions¦CO2 | scenarios - CO2 abatement | CO2 | 2095 | -40.2826 | Emissions¦CO2
Downscaling[REMIND-MAgPIE 3.2-4.6 IntegratedPhysicalDamages (median)] | Nationally Determined Contributions (NDCs) | POL | Emissions¦CO2 | Mt CO2/yr | Emissions¦CO2 | scenarios - CO2 abatement | CO2 | 2100 | -38.2713 | Emissions¦CO2
Downscaling[REMIND-MAgPIE 3.2-4.6 IntegratedPhysicalDamages (median)] | Nationally Determined Contributions (NDCs) | POL | Emissions¦CO2¦Energy | Mt CO2/yr | Emissions¦CO2¦Energy | scenarios - CO2 abatement | CO2 | 2020 | 278.0902 | Emissions¦CO2¦Energy
Downscaling[REMIND-MAgPIE 3.2-4.6 IntegratedPhysicalDamages (median)] | Nationally Determined Contributions (NDCs) | POL | Emissions¦CO2¦Energy | Mt CO2/yr | Emissions¦CO2¦Energy | scenarios - CO2 abatement | CO2 | 2025 | 144.9291 | Emissions¦CO2¦Energy
Downscaling[REMIND-MAgPIE 3.2-4.6 IntegratedPhysicalDamages (median)] | Nationally Determined Contributions (NDCs) | POL | Emissions¦CO2¦Energy | Mt CO2/yr | Emissions¦CO2¦Energy | scenarios - CO2 abatement | CO2 | 2030 | 107.1327 | Emissions¦CO2¦Energy
Downscaling[REMIND-MAgPIE 3.2-4.6 IntegratedPhysicalDamages (median)] | Nationally Determined Contributions (NDCs) | POL | Emissions¦CO2¦Energy | Mt CO2/yr | Emissions¦CO2¦Energy | scenarios - CO2 abatement | CO2 | 2035 | 74.2374 | Emissions¦CO2¦Energy
Downscaling[REMIND-MAgPIE 3.2-4.6 IntegratedPhysicalDamages (median)] | Nationally Determined Contributions (NDCs) | POL | Emissions¦CO2¦Energy | Mt CO2/yr | Emissions¦CO2¦Energy | scenarios - CO2 abatement | CO2 | 2040 | 46.1277 | Emissions¦CO2¦Energy
Downscaling[REMIND-MAgPIE 3.2-4.6 IntegratedPhysicalDamages (median)] | Nationally Determined Contributions (NDCs) | POL | Emissions¦CO2¦Energy | Mt CO2/yr | Emissions¦CO2¦Energy | scenarios - CO2 abatement | CO2 | 2045 | 29.5987 | Emissions¦CO2¦Energy
Downscaling[REMIND-MAgPIE 3.2-4.6 IntegratedPhysicalDamages (median)] | Nationally Determined Contributions (NDCs) | POL | Emissions¦CO2¦Energy | Mt CO2/yr | Emissions¦CO2¦Energy | scenarios - CO2 abatement | CO2 | 2050 | 18.9854 | Emissions¦CO2¦Energy
Downscaling[REMIND-MAgPIE 3.2-4.6 IntegratedPhysicalDamages (median)] | Nationally Determined Contributions (NDCs) | POL | Emissions¦CO2¦Energy | Mt CO2/yr | Emissions¦CO2¦Energy | scenarios - CO2 abatement | CO2 | 2055 | 14.5354 | Emissions¦CO2¦Energy
Downscaling[REMIND-MAgPIE 3.2-4.6 IntegratedPhysicalDamages (median)] | Nationally Determined Contributions (NDCs) | POL | Emissions¦CO2¦Energy | Mt CO2/yr | Emissions¦CO2¦Energy | scenarios - CO2 abatement | CO2 | 2060 | 8.406 | Emissions¦CO2¦Energy
Downscaling[REMIND-MAgPIE 3.2-4.6 IntegratedPhysicalDamages (median)] | Nationally Determined Contributions (NDCs) | POL | Emissions¦CO2¦Energy | Mt CO2/yr | Emissions¦CO2¦Energy | scenarios - CO2 abatement | CO2 | 2065 | 6.2706 | Emissions¦CO2¦Energy
Downscaling[REMIND-MAgPIE 3.2-4.6 IntegratedPhysicalDamages (median)] | Nationally Determined Contributions (NDCs) | POL | Emissions¦CO2¦Energy | Mt CO2/yr | Emissions¦CO2¦Energy | scenarios - CO2 abatement | CO2 | 2070 | 4.3497 | Emissions¦CO2¦Energy
Downscaling[REMIND-MAgPIE 3.2-4.6 IntegratedPhysicalDamages (median)] | Nationally Determined Contributions (NDCs) | POL | Emissions¦CO2¦Energy | Mt CO2/yr | Emissions¦CO2¦Energy | scenarios - CO2 abatement | CO2 | 2075 | 4.7404 | Emissions¦CO2¦Energy
Downscaling[REMIND-MAgPIE 3.2-4.6 IntegratedPhysicalDamages (median)] | Nationally Determined Contributions (NDCs) | POL | Emissions¦CO2¦Energy | Mt CO2/yr | Emissions¦CO2¦Energy | scenarios - CO2 abatement | CO2 | 2080 | 5.1169 | Emissions¦CO2¦Energy
Downscaling[REMIND-MAgPIE 3.2-4.6 IntegratedPhysicalDamages (median)] | Nationally Determined Contributions (NDCs) | POL | Emissions¦CO2¦Energy | Mt CO2/yr | Emissions¦CO2¦Energy | scenarios - CO2 abatement | CO2 | 2085 | 4.7836 | Emissions¦CO2¦Energy
Downscaling[REMIND-MAgPIE 3.2-4.6 IntegratedPhysicalDamages (median)] | Nationally Determined Contributions (NDCs) | POL | Emissions¦CO2¦Energy | Mt CO2/yr | Emissions¦CO2¦Energy | scenarios - CO2 abatement | CO2 | 2090 | 4.5151 | Emissions¦CO2¦Energy
Downscaling[REMIND-MAgPIE 3.2-4.6 IntegratedPhysicalDamages (median)] | Nationally Determined Contributions (NDCs) | POL | Emissions¦CO2¦Energy | Mt CO2/yr | Emissions¦CO2¦Energy | scenarios - CO2 abatement | CO2 | 2095 | 3.4138 | Emissions¦CO2¦Energy
Downscaling[REMIND-MAgPIE 3.2-4.6 IntegratedPhysicalDamages (median)] | Nationally Determined Contributions (NDCs) | POL | Emissions¦CO2¦Energy | Mt CO2/yr | Emissions¦CO2¦Energy | scenarios - CO2 abatement | CO2 | 2100 | 2.321 | Emissions¦CO2¦Energy
Downscaling[REMIND-MAgPIE 3.2-4.6 IntegratedPhysicalDamages (median)] | Net Zero 2050 | POL | Carbon Sequestration¦CCS | Mt CO2/yr | Carbon Sequestration¦CCS | CCS potential |  | 2020 | 0 | Carbon Sequestration¦CCS
Downscaling[REMIND-MAgPIE 3.2-4.6 IntegratedPhysicalDamages (median)] | Net Zero 2050 | POL | Carbon Sequestration¦CCS | Mt CO2/yr | Carbon Sequestration¦CCS | CCS potential |  | 2025 | 0.3604 | Carbon Sequestration¦CCS
Downscaling[REMIND-MAgPIE 3.2-4.6 IntegratedPhysicalDamages (median)] | Net Zero 2050 | POL | Carbon Sequestration¦CCS | Mt CO2/yr | Carbon Sequestration¦CCS | CCS potential |  | 2030 | 11.0776 | Carbon Sequestration¦CCS
Downscaling[REMIND-MAgPIE 3.2-4.6 IntegratedPhysicalDamages (median)] | Net Zero 2050 | POL | Carbon Sequestration¦CCS | Mt CO2/yr | Carbon Sequestration¦CCS | CCS potential |  | 2035 | 29.6963 | Carbon Sequestration¦CCS
Downscaling[REMIND-MAgPIE 3.2-4.6 IntegratedPhysicalDamages (median)] | Net Zero 2050 | POL | Carbon Sequestration¦CCS | Mt CO2/yr | Carbon Sequestration¦CCS | CCS potential |  | 2040 | 45.9083 | Carbon Sequestration¦CCS
Downscaling[REMIND-MAgPIE 3.2-4.6 IntegratedPhysicalDamages (median)] | Net Zero 2050 | POL | Carbon Sequestration¦CCS | Mt CO2/yr | Carbon Sequestration¦CCS | CCS potential |  | 2045 | 44.2349 | Carbon Sequestration¦CCS
Downscaling[REMIND-MAgPIE 3.2-4.6 IntegratedPhysicalDamages (median)] | Net Zero 2050 | POL | Carbon Sequestration¦CCS | Mt CO2/yr | Carbon Sequestration¦CCS | CCS potential |  | 2050 | 40.0521 | Carbon Sequestration¦CCS
Downscaling[REMIND-MAgPIE 3.2-4.6 IntegratedPhysicalDamages (median)] | Net Zero 2050 | POL | Carbon Sequestration¦CCS | Mt CO2/yr | Carbon Sequestration¦CCS | CCS potential |  | 2055 | 37.6134 | Carbon Sequestration¦CCS
Downscaling[REMIND-MAgPIE 3.2-4.6 IntegratedPhysicalDamages (median)] | Net Zero 2050 | POL | Carbon Sequestration¦CCS | Mt CO2/yr | Carbon Sequestration¦CCS | CCS potential |  | 2060 | 34.1207 | Carbon Sequestration¦CCS
Downscaling[REMIND-MAgPIE 3.2-4.6 IntegratedPhysicalDamages (median)] | Net Zero 2050 | POL | Carbon Sequestration¦CCS | Mt CO2/yr | Carbon Sequestration¦CCS | CCS potential |  | 2065 | 29.3514 | Carbon Sequestration¦CCS
Downscaling[REMIND-MAgPIE 3.2-4.6 IntegratedPhysicalDamages (median)] | Net Zero 2050 | POL | Carbon Sequestration¦CCS | Mt CO2/yr | Carbon Sequestration¦CCS | CCS potential |  | 2070 | 24.3363 | Carbon Sequestration¦CCS
Downscaling[REMIND-MAgPIE 3.2-4.6 IntegratedPhysicalDamages (median)] | Net Zero 2050 | POL | Carbon Sequestration¦CCS | Mt CO2/yr | Carbon Sequestration¦CCS | CCS potential |  | 2075 | 21.791 | Carbon Sequestration¦CCS
Downscaling[REMIND-MAgPIE 3.2-4.6 IntegratedPhysicalDamages (median)] | Net Zero 2050 | POL | Carbon Sequestration¦CCS | Mt CO2/yr | Carbon Sequestration¦CCS | CCS potential |  | 2080 | 19.4746 | Carbon Sequestration¦CCS
Downscaling[REMIND-MAgPIE 3.2-4.6 IntegratedPhysicalDamages (median)] | Net Zero 2050 | POL | Carbon Sequestration¦CCS | Mt CO2/yr | Carbon Sequestration¦CCS | CCS potential |  | 2085 | 20.0737 | Carbon Sequestration¦CCS
Downscaling[REMIND-MAgPIE 3.2-4.6 IntegratedPhysicalDamages (median)] | Net Zero 2050 | POL | Carbon Sequestration¦CCS | Mt CO2/yr | Carbon Sequestration¦CCS | CCS potential |  | 2090 | 20.8702 | Carbon Sequestration¦CCS
Downscaling[REMIND-MAgPIE 3.2-4.6 IntegratedPhysicalDamages (median)] | Net Zero 2050 | POL | Carbon Sequestration¦CCS | Mt CO2/yr | Carbon Sequestration¦CCS | CCS potential |  | 2095 | 21.4564 | Carbon Sequestration¦CCS
Downscaling[REMIND-MAgPIE 3.2-4.6 IntegratedPhysicalDamages (median)] | Net Zero 2050 | POL | Carbon Sequestration¦CCS | Mt CO2/yr | Carbon Sequestration¦CCS | CCS potential |  | 2100 | 22.0379 | Carbon Sequestration¦CCS
Downscaling[REMIND-MAgPIE 3.2-4.6 IntegratedPhysicalDamages (median)] | Net Zero 2050 | POL | Final Energy¦Industry¦Electricity | EJ/yr | Final Energy¦Industry¦Electricity | demand_projection | elc_industry | 2020 | 0.1258 | Final Energy¦Industry¦Electricity
Downscaling[REMIND-MAgPIE 3.2-4.6 IntegratedPhysicalDamages (median)] | Net Zero 2050 | POL | Final Energy¦Industry¦Electricity | EJ/yr | Final Energy¦Industry¦Electricity | demand_projection | elc_industry | 2025 | 0.1423 | Final Energy¦Industry¦Electricity
Downscaling[REMIND-MAgPIE 3.2-4.6 IntegratedPhysicalDamages (median)] | Net Zero 2050 | POL | Final Energy¦Industry¦Electricity | EJ/yr | Final Energy¦Industry¦Electricity | demand_projection | elc_industry | 2030 | 0.1502 | Final Energy¦Industry¦Electricity
Downscaling[REMIND-MAgPIE 3.2-4.6 IntegratedPhysicalDamages (median)] | Net Zero 2050 | POL | Final Energy¦Industry¦Electricity | EJ/yr | Final Energy¦Industry¦Electricity | demand_projection | elc_industry | 2035 | 0.1951 | Final Energy¦Industry¦Electricity
Downscaling[REMIND-MAgPIE 3.2-4.6 IntegratedPhysicalDamages (median)] | Net Zero 2050 | POL | Final Energy¦Industry¦Electricity | EJ/yr | Final Energy¦Industry¦Electricity | demand_projection | elc_industry | 2040 | 0.2576 | Final Energy¦Industry¦Electricity
Downscaling[REMIND-MAgPIE 3.2-4.6 IntegratedPhysicalDamages (median)] | Net Zero 2050 | POL | Final Energy¦Industry¦Electricity | EJ/yr | Final Energy¦Industry¦Electricity | demand_projection | elc_industry | 2045 | 0.2641 | Final Energy¦Industry¦Electricity
Downscaling[REMIND-MAgPIE 3.2-4.6 IntegratedPhysicalDamages (median)] | Net Zero 2050 | POL | Final Energy¦Industry¦Electricity | EJ/yr | Final Energy¦Industry¦Electricity | demand_projection | elc_industry | 2050 | 0.263 | Final Energy¦Industry¦Electricity
Downscaling[REMIND-MAgPIE 3.2-4.6 IntegratedPhysicalDamages (median)] | Net Zero 2050 | POL | Final Energy¦Industry¦Electricity | EJ/yr | Final Energy¦Industry¦Electricity | demand_projection | elc_industry | 2055 | 0.2645 | Final Energy¦Industry¦Electricity
Downscaling[REMIND-MAgPIE 3.2-4.6 IntegratedPhysicalDamages (median)] | Net Zero 2050 | POL | Final Energy¦Industry¦Electricity | EJ/yr | Final Energy¦Industry¦Electricity | demand_projection | elc_industry | 2060 | 0.2522 | Final Energy¦Industry¦Electricity
Downscaling[REMIND-MAgPIE 3.2-4.6 IntegratedPhysicalDamages (median)] | Net Zero 2050 | POL | Final Energy¦Industry¦Electricity | EJ/yr | Final Energy¦Industry¦Electricity | demand_projection | elc_industry | 2065 | 0.2489 | Final Energy¦Industry¦Electricity
Downscaling[REMIND-MAgPIE 3.2-4.6 IntegratedPhysicalDamages (median)] | Net Zero 2050 | POL | Final Energy¦Industry¦Electricity | EJ/yr | Final Energy¦Industry¦Electricity | demand_projection | elc_industry | 2070 | 0.2431 | Final Energy¦Industry¦Electricity
Downscaling[REMIND-MAgPIE 3.2-4.6 IntegratedPhysicalDamages (median)] | Net Zero 2050 | POL | Final Energy¦Industry¦Electricity | EJ/yr | Final Energy¦Industry¦Electricity | demand_projection | elc_industry | 2075 | 0.2348 | Final Energy¦Industry¦Electricity
Downscaling[REMIND-MAgPIE 3.2-4.6 IntegratedPhysicalDamages (median)] | Net Zero 2050 | POL | Final Energy¦Industry¦Electricity | EJ/yr | Final Energy¦Industry¦Electricity | demand_projection | elc_industry | 2080 | 0.2272 | Final Energy¦Industry¦Electricity
Downscaling[REMIND-MAgPIE 3.2-4.6 IntegratedPhysicalDamages (median)] | Net Zero 2050 | POL | Final Energy¦Industry¦Electricity | EJ/yr | Final Energy¦Industry¦Electricity | demand_projection | elc_industry | 2085 | 0.2208 | Final Energy¦Industry¦Electricity
Downscaling[REMIND-MAgPIE 3.2-4.6 IntegratedPhysicalDamages (median)] | Net Zero 2050 | POL | Final Energy¦Industry¦Electricity | EJ/yr | Final Energy¦Industry¦Electricity | demand_projection | elc_industry | 2090 | 0.2152 | Final Energy¦Industry¦Electricity
Downscaling[REMIND-MAgPIE 3.2-4.6 IntegratedPhysicalDamages (median)] | Net Zero 2050 | POL | Final Energy¦Industry¦Electricity | EJ/yr | Final Energy¦Industry¦Electricity | demand_projection | elc_industry | 2095 | 0.205 | Final Energy¦Industry¦Electricity
Downscaling[REMIND-MAgPIE 3.2-4.6 IntegratedPhysicalDamages (median)] | Net Zero 2050 | POL | Final Energy¦Industry¦Electricity | EJ/yr | Final Energy¦Industry¦Electricity | demand_projection | elc_industry | 2100 | 0.1943 | Final Energy¦Industry¦Electricity
Downscaling[REMIND-MAgPIE 3.2-4.6 IntegratedPhysicalDamages (median)] | Net Zero 2050 | POL | Final Energy¦Residential and Commercial¦Electricity | EJ/yr | Final Energy¦Residential and Commercial¦Electricity | demand_projection | elc_buildings | 2020 | 0.2596 | Final Energy¦Residential and Commercial¦Electricity
Downscaling[REMIND-MAgPIE 3.2-4.6 IntegratedPhysicalDamages (median)] | Net Zero 2050 | POL | Final Energy¦Residential and Commercial¦Electricity | EJ/yr | Final Energy¦Residential and Commercial¦Electricity | demand_projection | elc_buildings | 2025 | 0.2974 | Final Energy¦Residential and Commercial¦Electricity
Downscaling[REMIND-MAgPIE 3.2-4.6 IntegratedPhysicalDamages (median)] | Net Zero 2050 | POL | Final Energy¦Residential and Commercial¦Electricity | EJ/yr | Final Energy¦Residential and Commercial¦Electricity | demand_projection | elc_buildings | 2030 | 0.3403 | Final Energy¦Residential and Commercial¦Electricity
Downscaling[REMIND-MAgPIE 3.2-4.6 IntegratedPhysicalDamages (median)] | Net Zero 2050 | POL | Final Energy¦Residential and Commercial¦Electricity | EJ/yr | Final Energy¦Residential and Commercial¦Electricity | demand_projection | elc_buildings | 2035 | 0.4374 | Final Energy¦Residential and Commercial¦Electricity
Downscaling[REMIND-MAgPIE 3.2-4.6 IntegratedPhysicalDamages (median)] | Net Zero 2050 | POL | Final Energy¦Residential and Commercial¦Electricity | EJ/yr | Final Energy¦Residential and Commercial¦Electricity | demand_projection | elc_buildings | 2040 | 0.5111 | Final Energy¦Residential and Commercial¦Electricity
Downscaling[REMIND-MAgPIE 3.2-4.6 IntegratedPhysicalDamages (median)] | Net Zero 2050 | POL | Final Energy¦Residential and Commercial¦Electricity | EJ/yr | Final Energy¦Residential and Commercial¦Electricity | demand_projection | elc_buildings | 2045 | 0.5103 | Final Energy¦Residential and Commercial¦Electricity
Downscaling[REMIND-MAgPIE 3.2-4.6 IntegratedPhysicalDamages (median)] | Net Zero 2050 | POL | Final Energy¦Residential and Commercial¦Electricity | EJ/yr | Final Energy¦Residential and Commercial¦Electricity | demand_projection | elc_buildings | 2050 | 0.5037 | Final Energy¦Residential and Commercial¦Electricity
Downscaling[REMIND-MAgPIE 3.2-4.6 IntegratedPhysicalDamages (median)] | Net Zero 2050 | POL | Final Energy¦Residential and Commercial¦Electricity | EJ/yr | Final Energy¦Residential and Commercial¦Electricity | demand_projection | elc_buildings | 2055 | 0.4774 | Final Energy¦Residential and Commercial¦Electricity
Downscaling[REMIND-MAgPIE 3.2-4.6 IntegratedPhysicalDamages (median)] | Net Zero 2050 | POL | Final Energy¦Residential and Commercial¦Electricity | EJ/yr | Final Energy¦Residential and Commercial¦Electricity | demand_projection | elc_buildings | 2060 | 0.4811 | Final Energy¦Residential and Commercial¦Electricity
Downscaling[REMIND-MAgPIE 3.2-4.6 IntegratedPhysicalDamages (median)] | Net Zero 2050 | POL | Final Energy¦Residential and Commercial¦Electricity | EJ/yr | Final Energy¦Residential and Commercial¦Electricity | demand_projection | elc_buildings | 2065 | 0.4771 | Final Energy¦Residential and Commercial¦Electricity
Downscaling[REMIND-MAgPIE 3.2-4.6 IntegratedPhysicalDamages (median)] | Net Zero 2050 | POL | Final Energy¦Residential and Commercial¦Electricity | EJ/yr | Final Energy¦Residential and Commercial¦Electricity | demand_projection | elc_buildings | 2070 | 0.4721 | Final Energy¦Residential and Commercial¦Electricity
Downscaling[REMIND-MAgPIE 3.2-4.6 IntegratedPhysicalDamages (median)] | Net Zero 2050 | POL | Final Energy¦Residential and Commercial¦Electricity | EJ/yr | Final Energy¦Residential and Commercial¦Electricity | demand_projection | elc_buildings | 2075 | 0.4852 | Final Energy¦Residential and Commercial¦Electricity
Downscaling[REMIND-MAgPIE 3.2-4.6 IntegratedPhysicalDamages (median)] | Net Zero 2050 | POL | Final Energy¦Residential and Commercial¦Electricity | EJ/yr | Final Energy¦Residential and Commercial¦Electricity | demand_projection | elc_buildings | 2080 | 0.4999 | Final Energy¦Residential and Commercial¦Electricity
Downscaling[REMIND-MAgPIE 3.2-4.6 IntegratedPhysicalDamages (median)] | Net Zero 2050 | POL | Final Energy¦Residential and Commercial¦Electricity | EJ/yr | Final Energy¦Residential and Commercial¦Electricity | demand_projection | elc_buildings | 2085 | 0.5189 | Final Energy¦Residential and Commercial¦Electricity
Downscaling[REMIND-MAgPIE 3.2-4.6 IntegratedPhysicalDamages (median)] | Net Zero 2050 | POL | Final Energy¦Residential and Commercial¦Electricity | EJ/yr | Final Energy¦Residential and Commercial¦Electricity | demand_projection | elc_buildings | 2090 | 0.5408 | Final Energy¦Residential and Commercial¦Electricity
Downscaling[REMIND-MAgPIE 3.2-4.6 IntegratedPhysicalDamages (median)] | Net Zero 2050 | POL | Final Energy¦Residential and Commercial¦Electricity | EJ/yr | Final Energy¦Residential and Commercial¦Electricity | demand_projection | elc_buildings | 2095 | 0.5655 | Final Energy¦Residential and Commercial¦Electricity
Downscaling[REMIND-MAgPIE 3.2-4.6 IntegratedPhysicalDamages (median)] | Net Zero 2050 | POL | Final Energy¦Residential and Commercial¦Electricity | EJ/yr | Final Energy¦Residential and Commercial¦Electricity | demand_projection | elc_buildings | 2100 | 0.5915 | Final Energy¦Residential and Commercial¦Electricity
Downscaling[REMIND-MAgPIE 3.2-4.6 IntegratedPhysicalDamages (median)] | Net Zero 2050 | POL | Final Energy¦Transportation¦Electricity | EJ/yr | Final Energy¦Transportation¦Electricity | demand_projection | elc_transport | 2020 | 0.0099 | Final Energy¦Transportation¦Electricity
Downscaling[REMIND-MAgPIE 3.2-4.6 IntegratedPhysicalDamages (median)] | Net Zero 2050 | POL | Final Energy¦Transportation¦Electricity | EJ/yr | Final Energy¦Transportation¦Electricity | demand_projection | elc_transport | 2025 | 0.0238 | Final Energy¦Transportation¦Electricity
Downscaling[REMIND-MAgPIE 3.2-4.6 IntegratedPhysicalDamages (median)] | Net Zero 2050 | POL | Final Energy¦Transportation¦Electricity | EJ/yr | Final Energy¦Transportation¦Electricity | demand_projection | elc_transport | 2030 | 0.0465 | Final Energy¦Transportation¦Electricity
Downscaling[REMIND-MAgPIE 3.2-4.6 IntegratedPhysicalDamages (median)] | Net Zero 2050 | POL | Final Energy¦Transportation¦Electricity | EJ/yr | Final Energy¦Transportation¦Electricity | demand_projection | elc_transport | 2035 | 0.0909 | Final Energy¦Transportation¦Electricity
Downscaling[REMIND-MAgPIE 3.2-4.6 IntegratedPhysicalDamages (median)] | Net Zero 2050 | POL | Final Energy¦Transportation¦Electricity | EJ/yr | Final Energy¦Transportation¦Electricity | demand_projection | elc_transport | 2040 | 0.1375 | Final Energy¦Transportation¦Electricity
Downscaling[REMIND-MAgPIE 3.2-4.6 IntegratedPhysicalDamages (median)] | Net Zero 2050 | POL | Final Energy¦Transportation¦Electricity | EJ/yr | Final Energy¦Transportation¦Electricity | demand_projection | elc_transport | 2045 | 0.1485 | Final Energy¦Transportation¦Electricity
Downscaling[REMIND-MAgPIE 3.2-4.6 IntegratedPhysicalDamages (median)] | Net Zero 2050 | POL | Final Energy¦Transportation¦Electricity | EJ/yr | Final Energy¦Transportation¦Electricity | demand_projection | elc_transport | 2050 | 0.1511 | Final Energy¦Transportation¦Electricity
Downscaling[REMIND-MAgPIE 3.2-4.6 IntegratedPhysicalDamages (median)] | Net Zero 2050 | POL | Final Energy¦Transportation¦Electricity | EJ/yr | Final Energy¦Transportation¦Electricity | demand_projection | elc_transport | 2055 | 0.1533 | Final Energy¦Transportation¦Electricity
Downscaling[REMIND-MAgPIE 3.2-4.6 IntegratedPhysicalDamages (median)] | Net Zero 2050 | POL | Final Energy¦Transportation¦Electricity | EJ/yr | Final Energy¦Transportation¦Electricity | demand_projection | elc_transport | 2060 | 0.1541 | Final Energy¦Transportation¦Electricity
Downscaling[REMIND-MAgPIE 3.2-4.6 IntegratedPhysicalDamages (median)] | Net Zero 2050 | POL | Final Energy¦Transportation¦Electricity | EJ/yr | Final Energy¦Transportation¦Electricity | demand_projection | elc_transport | 2065 | 0.1557 | Final Energy¦Transportation¦Electricity
Downscaling[REMIND-MAgPIE 3.2-4.6 IntegratedPhysicalDamages (median)] | Net Zero 2050 | POL | Final Energy¦Transportation¦Electricity | EJ/yr | Final Energy¦Transportation¦Electricity | demand_projection | elc_transport | 2070 | 0.1574 | Final Energy¦Transportation¦Electricity
Downscaling[REMIND-MAgPIE 3.2-4.6 IntegratedPhysicalDamages (median)] | Net Zero 2050 | POL | Final Energy¦Transportation¦Electricity | EJ/yr | Final Energy¦Transportation¦Electricity | demand_projection | elc_transport | 2075 | 0.16 | Final Energy¦Transportation¦Electricity
Downscaling[REMIND-MAgPIE 3.2-4.6 IntegratedPhysicalDamages (median)] | Net Zero 2050 | POL | Final Energy¦Transportation¦Electricity | EJ/yr | Final Energy¦Transportation¦Electricity | demand_projection | elc_transport | 2080 | 0.1627 | Final Energy¦Transportation¦Electricity
Downscaling[REMIND-MAgPIE 3.2-4.6 IntegratedPhysicalDamages (median)] | Net Zero 2050 | POL | Final Energy¦Transportation¦Electricity | EJ/yr | Final Energy¦Transportation¦Electricity | demand_projection | elc_transport | 2085 | 0.1655 | Final Energy¦Transportation¦Electricity
Downscaling[REMIND-MAgPIE 3.2-4.6 IntegratedPhysicalDamages (median)] | Net Zero 2050 | POL | Final Energy¦Transportation¦Electricity | EJ/yr | Final Energy¦Transportation¦Electricity | demand_projection | elc_transport | 2090 | 0.1687 | Final Energy¦Transportation¦Electricity
Downscaling[REMIND-MAgPIE 3.2-4.6 IntegratedPhysicalDamages (median)] | Net Zero 2050 | POL | Final Energy¦Transportation¦Electricity | EJ/yr | Final Energy¦Transportation¦Electricity | demand_projection | elc_transport | 2095 | 0.1711 | Final Energy¦Transportation¦Electricity
Downscaling[REMIND-MAgPIE 3.2-4.6 IntegratedPhysicalDamages (median)] | Net Zero 2050 | POL | Final Energy¦Transportation¦Electricity | EJ/yr | Final Energy¦Transportation¦Electricity | demand_projection | elc_transport | 2100 | 0.1739 | Final Energy¦Transportation¦Electricity
Downscaling[REMIND-MAgPIE 3.2-4.6 IntegratedPhysicalDamages (median)] | Net Zero 2050 | POL | Secondary Energy¦Hydrogen | EJ/yr | Secondary Energy¦Hydrogen | demand_projection | hydrogen_allsect | 2020 | 0.0044 | Secondary Energy¦Hydrogen
Downscaling[REMIND-MAgPIE 3.2-4.6 IntegratedPhysicalDamages (median)] | Net Zero 2050 | POL | Secondary Energy¦Hydrogen | EJ/yr | Secondary Energy¦Hydrogen | demand_projection | hydrogen_allsect | 2025 | 0.0176 | Secondary Energy¦Hydrogen
Downscaling[REMIND-MAgPIE 3.2-4.6 IntegratedPhysicalDamages (median)] | Net Zero 2050 | POL | Secondary Energy¦Hydrogen | EJ/yr | Secondary Energy¦Hydrogen | demand_projection | hydrogen_allsect | 2030 | 0.0435 | Secondary Energy¦Hydrogen
Downscaling[REMIND-MAgPIE 3.2-4.6 IntegratedPhysicalDamages (median)] | Net Zero 2050 | POL | Secondary Energy¦Hydrogen | EJ/yr | Secondary Energy¦Hydrogen | demand_projection | hydrogen_allsect | 2035 | 0.0887 | Secondary Energy¦Hydrogen
Downscaling[REMIND-MAgPIE 3.2-4.6 IntegratedPhysicalDamages (median)] | Net Zero 2050 | POL | Secondary Energy¦Hydrogen | EJ/yr | Secondary Energy¦Hydrogen | demand_projection | hydrogen_allsect | 2040 | 0.1443 | Secondary Energy¦Hydrogen
Downscaling[REMIND-MAgPIE 3.2-4.6 IntegratedPhysicalDamages (median)] | Net Zero 2050 | POL | Secondary Energy¦Hydrogen | EJ/yr | Secondary Energy¦Hydrogen | demand_projection | hydrogen_allsect | 2045 | 0.1873 | Secondary Energy¦Hydrogen
Downscaling[REMIND-MAgPIE 3.2-4.6 IntegratedPhysicalDamages (median)] | Net Zero 2050 | POL | Secondary Energy¦Hydrogen | EJ/yr | Secondary Energy¦Hydrogen | demand_projection | hydrogen_allsect | 2050 | 0.2119 | Secondary Energy¦Hydrogen
Downscaling[REMIND-MAgPIE 3.2-4.6 IntegratedPhysicalDamages (median)] | Net Zero 2050 | POL | Secondary Energy¦Hydrogen | EJ/yr | Secondary Energy¦Hydrogen | demand_projection | hydrogen_allsect | 2055 | 0.2211 | Secondary Energy¦Hydrogen
Downscaling[REMIND-MAgPIE 3.2-4.6 IntegratedPhysicalDamages (median)] | Net Zero 2050 | POL | Secondary Energy¦Hydrogen | EJ/yr | Secondary Energy¦Hydrogen | demand_projection | hydrogen_allsect | 2060 | 0.2261 | Secondary Energy¦Hydrogen
Downscaling[REMIND-MAgPIE 3.2-4.6 IntegratedPhysicalDamages (median)] | Net Zero 2050 | POL | Secondary Energy¦Hydrogen | EJ/yr | Secondary Energy¦Hydrogen | demand_projection | hydrogen_allsect | 2065 | 0.2088 | Secondary Energy¦Hydrogen
Downscaling[REMIND-MAgPIE 3.2-4.6 IntegratedPhysicalDamages (median)] | Net Zero 2050 | POL | Secondary Energy¦Hydrogen | EJ/yr | Secondary Energy¦Hydrogen | demand_projection | hydrogen_allsect | 2070 | 0.1861 | Secondary Energy¦Hydrogen
Downscaling[REMIND-MAgPIE 3.2-4.6 IntegratedPhysicalDamages (median)] | Net Zero 2050 | POL | Secondary Energy¦Hydrogen | EJ/yr | Secondary Energy¦Hydrogen | demand_projection | hydrogen_allsect | 2075 | 0.1809 | Secondary Energy¦Hydrogen
Downscaling[REMIND-MAgPIE 3.2-4.6 IntegratedPhysicalDamages (median)] | Net Zero 2050 | POL | Secondary Energy¦Hydrogen | EJ/yr | Secondary Energy¦Hydrogen | demand_projection | hydrogen_allsect | 2080 | 0.1769 | Secondary Energy¦Hydrogen
Downscaling[REMIND-MAgPIE 3.2-4.6 IntegratedPhysicalDamages (median)] | Net Zero 2050 | POL | Secondary Energy¦Hydrogen | EJ/yr | Secondary Energy¦Hydrogen | demand_projection | hydrogen_allsect | 2085 | 0.1803 | Secondary Energy¦Hydrogen
Downscaling[REMIND-MAgPIE 3.2-4.6 IntegratedPhysicalDamages (median)] | Net Zero 2050 | POL | Secondary Energy¦Hydrogen | EJ/yr | Secondary Energy¦Hydrogen | demand_projection | hydrogen_allsect | 2090 | 0.1855 | Secondary Energy¦Hydrogen
Downscaling[REMIND-MAgPIE 3.2-4.6 IntegratedPhysicalDamages (median)] | Net Zero 2050 | POL | Secondary Energy¦Hydrogen | EJ/yr | Secondary Energy¦Hydrogen | demand_projection | hydrogen_allsect | 2095 | 0.185 | Secondary Energy¦Hydrogen
Downscaling[REMIND-MAgPIE 3.2-4.6 IntegratedPhysicalDamages (median)] | Net Zero 2050 | POL | Secondary Energy¦Hydrogen | EJ/yr | Secondary Energy¦Hydrogen | demand_projection | hydrogen_allsect | 2100 | 0.1845 | Secondary Energy¦Hydrogen
Downscaling[REMIND-MAgPIE 3.2-4.6 IntegratedPhysicalDamages (median)] | Net Zero 2050 | POL | Secondary Energy¦Electricity¦Coal | EJ/yr | Secondary Energy¦Electricity¦Coal | elec_co2 |  | 2020 | 0.3713 | Secondary Energy¦Electricity¦Coal | 94
Downscaling[REMIND-MAgPIE 3.2-4.6 IntegratedPhysicalDamages (median)] | Net Zero 2050 | POL | Secondary Energy¦Electricity¦Coal | EJ/yr | Secondary Energy¦Electricity¦Coal | elec_co2 |  | 2025 | 0.0295 | Secondary Energy¦Electricity¦Coal | 94
Downscaling[REMIND-MAgPIE 3.2-4.6 IntegratedPhysicalDamages (median)] | Net Zero 2050 | POL | Secondary Energy¦Electricity¦Coal | EJ/yr | Secondary Energy¦Electricity¦Coal | elec_co2 |  | 2030 | 0 | Secondary Energy¦Electricity¦Coal | 94
Downscaling[REMIND-MAgPIE 3.2-4.6 IntegratedPhysicalDamages (median)] | Net Zero 2050 | POL | Secondary Energy¦Electricity¦Coal | EJ/yr | Secondary Energy¦Electricity¦Coal | elec_co2 |  | 2035 | 0 | Secondary Energy¦Electricity¦Coal | 94
Downscaling[REMIND-MAgPIE 3.2-4.6 IntegratedPhysicalDamages (median)] | Net Zero 2050 | POL | Secondary Energy¦Electricity¦Coal | EJ/yr | Secondary Energy¦Electricity¦Coal | elec_co2 |  | 2040 | 0 | Secondary Energy¦Electricity¦Coal | 94
Downscaling[REMIND-MAgPIE 3.2-4.6 IntegratedPhysicalDamages (median)] | Net Zero 2050 | POL | Secondary Energy¦Electricity¦Coal | EJ/yr | Secondary Energy¦Electricity¦Coal | elec_co2 |  | 2045 | 0 | Secondary Energy¦Electricity¦Coal | 94
Downscaling[REMIND-MAgPIE 3.2-4.6 IntegratedPhysicalDamages (median)] | Net Zero 2050 | POL | Secondary Energy¦Electricity¦Coal | EJ/yr | Secondary Energy¦Electricity¦Coal | elec_co2 |  | 2050 | 0 | Secondary Energy¦Electricity¦Coal | 94
Downscaling[REMIND-MAgPIE 3.2-4.6 IntegratedPhysicalDamages (median)] | Net Zero 2050 | POL | Secondary Energy¦Electricity¦Coal | EJ/yr | Secondary Energy¦Electricity¦Coal | elec_co2 |  | 2055 | 0 | Secondary Energy¦Electricity¦Coal | 94
Downscaling[REMIND-MAgPIE 3.2-4.6 IntegratedPhysicalDamages (median)] | Net Zero 2050 | POL | Secondary Energy¦Electricity¦Coal | EJ/yr | Secondary Energy¦Electricity¦Coal | elec_co2 |  | 2060 | 0 | Secondary Energy¦Electricity¦Coal | 94
Downscaling[REMIND-MAgPIE 3.2-4.6 IntegratedPhysicalDamages (median)] | Net Zero 2050 | POL | Secondary Energy¦Electricity¦Coal | EJ/yr | Secondary Energy¦Electricity¦Coal | elec_co2 |  | 2065 | 0 | Secondary Energy¦Electricity¦Coal | 94
Downscaling[REMIND-MAgPIE 3.2-4.6 IntegratedPhysicalDamages (median)] | Net Zero 2050 | POL | Secondary Energy¦Electricity¦Coal | EJ/yr | Secondary Energy¦Electricity¦Coal | elec_co2 |  | 2070 | 0 | Secondary Energy¦Electricity¦Coal | 94
Downscaling[REMIND-MAgPIE 3.2-4.6 IntegratedPhysicalDamages (median)] | Net Zero 2050 | POL | Secondary Energy¦Electricity¦Coal | EJ/yr | Secondary Energy¦Electricity¦Coal | elec_co2 |  | 2075 | 0 | Secondary Energy¦Electricity¦Coal | 94
Downscaling[REMIND-MAgPIE 3.2-4.6 IntegratedPhysicalDamages (median)] | Net Zero 2050 | POL | Secondary Energy¦Electricity¦Coal | EJ/yr | Secondary Energy¦Electricity¦Coal | elec_co2 |  | 2080 | 0 | Secondary Energy¦Electricity¦Coal | 94
Downscaling[REMIND-MAgPIE 3.2-4.6 IntegratedPhysicalDamages (median)] | Net Zero 2050 | POL | Secondary Energy¦Electricity¦Coal | EJ/yr | Secondary Energy¦Electricity¦Coal | elec_co2 |  | 2085 | 0 | Secondary Energy¦Electricity¦Coal | 94
Downscaling[REMIND-MAgPIE 3.2-4.6 IntegratedPhysicalDamages (median)] | Net Zero 2050 | POL | Secondary Energy¦Electricity¦Coal | EJ/yr | Secondary Energy¦Electricity¦Coal | elec_co2 |  | 2090 | 0 | Secondary Energy¦Electricity¦Coal | 94
Downscaling[REMIND-MAgPIE 3.2-4.6 IntegratedPhysicalDamages (median)] | Net Zero 2050 | POL | Secondary Energy¦Electricity¦Coal | EJ/yr | Secondary Energy¦Electricity¦Coal | elec_co2 |  | 2095 | 0 | Secondary Energy¦Electricity¦Coal | 94
Downscaling[REMIND-MAgPIE 3.2-4.6 IntegratedPhysicalDamages (median)] | Net Zero 2050 | POL | Secondary Energy¦Electricity¦Coal | EJ/yr | Secondary Energy¦Electricity¦Coal | elec_co2 |  | 2100 | 0 | Secondary Energy¦Electricity¦Coal | 94
Downscaling[REMIND-MAgPIE 3.2-4.6 IntegratedPhysicalDamages (median)] | Net Zero 2050 | POL | Secondary Energy¦Electricity¦Gas | EJ/yr | Secondary Energy¦Electricity¦Gas | elec_co2 |  | 2020 | 0.0978 | Secondary Energy¦Electricity¦Gas | 55
Downscaling[REMIND-MAgPIE 3.2-4.6 IntegratedPhysicalDamages (median)] | Net Zero 2050 | POL | Secondary Energy¦Electricity¦Gas | EJ/yr | Secondary Energy¦Electricity¦Gas | elec_co2 |  | 2025 | 0.1221 | Secondary Energy¦Electricity¦Gas | 55
Downscaling[REMIND-MAgPIE 3.2-4.6 IntegratedPhysicalDamages (median)] | Net Zero 2050 | POL | Secondary Energy¦Electricity¦Gas | EJ/yr | Secondary Energy¦Electricity¦Gas | elec_co2 |  | 2030 | 0.0094 | Secondary Energy¦Electricity¦Gas | 55
Downscaling[REMIND-MAgPIE 3.2-4.6 IntegratedPhysicalDamages (median)] | Net Zero 2050 | POL | Secondary Energy¦Electricity¦Gas | EJ/yr | Secondary Energy¦Electricity¦Gas | elec_co2 |  | 2035 | 0.0007 | Secondary Energy¦Electricity¦Gas | 55
Downscaling[REMIND-MAgPIE 3.2-4.6 IntegratedPhysicalDamages (median)] | Net Zero 2050 | POL | Secondary Energy¦Electricity¦Gas | EJ/yr | Secondary Energy¦Electricity¦Gas | elec_co2 |  | 2040 | 0.0004 | Secondary Energy¦Electricity¦Gas | 55
Downscaling[REMIND-MAgPIE 3.2-4.6 IntegratedPhysicalDamages (median)] | Net Zero 2050 | POL | Secondary Energy¦Electricity¦Gas | EJ/yr | Secondary Energy¦Electricity¦Gas | elec_co2 |  | 2045 | 0.0001 | Secondary Energy¦Electricity¦Gas | 55
Downscaling[REMIND-MAgPIE 3.2-4.6 IntegratedPhysicalDamages (median)] | Net Zero 2050 | POL | Secondary Energy¦Electricity¦Gas | EJ/yr | Secondary Energy¦Electricity¦Gas | elec_co2 |  | 2050 | 0 | Secondary Energy¦Electricity¦Gas | 55
Downscaling[REMIND-MAgPIE 3.2-4.6 IntegratedPhysicalDamages (median)] | Net Zero 2050 | POL | Secondary Energy¦Electricity¦Gas | EJ/yr | Secondary Energy¦Electricity¦Gas | elec_co2 |  | 2055 | 0 | Secondary Energy¦Electricity¦Gas | 55
Downscaling[REMIND-MAgPIE 3.2-4.6 IntegratedPhysicalDamages (median)] | Net Zero 2050 | POL | Secondary Energy¦Electricity¦Gas | EJ/yr | Secondary Energy¦Electricity¦Gas | elec_co2 |  | 2060 | 0 | Secondary Energy¦Electricity¦Gas | 55
Downscaling[REMIND-MAgPIE 3.2-4.6 IntegratedPhysicalDamages (median)] | Net Zero 2050 | POL | Secondary Energy¦Electricity¦Gas | EJ/yr | Secondary Energy¦Electricity¦Gas | elec_co2 |  | 2065 | 0 | Secondary Energy¦Electricity¦Gas | 55
Downscaling[REMIND-MAgPIE 3.2-4.6 IntegratedPhysicalDamages (median)] | Net Zero 2050 | POL | Secondary Energy¦Electricity¦Gas | EJ/yr | Secondary Energy¦Electricity¦Gas | elec_co2 |  | 2070 | 0 | Secondary Energy¦Electricity¦Gas | 55
Downscaling[REMIND-MAgPIE 3.2-4.6 IntegratedPhysicalDamages (median)] | Net Zero 2050 | POL | Secondary Energy¦Electricity¦Gas | EJ/yr | Secondary Energy¦Electricity¦Gas | elec_co2 |  | 2075 | 0 | Secondary Energy¦Electricity¦Gas | 55
Downscaling[REMIND-MAgPIE 3.2-4.6 IntegratedPhysicalDamages (median)] | Net Zero 2050 | POL | Secondary Energy¦Electricity¦Gas | EJ/yr | Secondary Energy¦Electricity¦Gas | elec_co2 |  | 2080 | 0 | Secondary Energy¦Electricity¦Gas | 55
Downscaling[REMIND-MAgPIE 3.2-4.6 IntegratedPhysicalDamages (median)] | Net Zero 2050 | POL | Secondary Energy¦Electricity¦Gas | EJ/yr | Secondary Energy¦Electricity¦Gas | elec_co2 |  | 2085 | 0 | Secondary Energy¦Electricity¦Gas | 55
Downscaling[REMIND-MAgPIE 3.2-4.6 IntegratedPhysicalDamages (median)] | Net Zero 2050 | POL | Secondary Energy¦Electricity¦Gas | EJ/yr | Secondary Energy¦Electricity¦Gas | elec_co2 |  | 2090 | 0 | Secondary Energy¦Electricity¦Gas | 55
Downscaling[REMIND-MAgPIE 3.2-4.6 IntegratedPhysicalDamages (median)] | Net Zero 2050 | POL | Secondary Energy¦Electricity¦Gas | EJ/yr | Secondary Energy¦Electricity¦Gas | elec_co2 |  | 2095 | 0 | Secondary Energy¦Electricity¦Gas | 55
Downscaling[REMIND-MAgPIE 3.2-4.6 IntegratedPhysicalDamages (median)] | Net Zero 2050 | POL | Secondary Energy¦Electricity¦Gas | EJ/yr | Secondary Energy¦Electricity¦Gas | elec_co2 |  | 2100 | 0 | Secondary Energy¦Electricity¦Gas | 55
Downscaling[REMIND-MAgPIE 3.2-4.6 IntegratedPhysicalDamages (median)] | Net Zero 2050 | POL | Secondary Energy¦Electricity¦Oil | EJ/yr | Secondary Energy¦Electricity¦Oil | elec_co2 |  | 2020 | 0.0074 | Secondary Energy¦Electricity¦Oil | 70
Downscaling[REMIND-MAgPIE 3.2-4.6 IntegratedPhysicalDamages (median)] | Net Zero 2050 | POL | Secondary Energy¦Electricity¦Oil | EJ/yr | Secondary Energy¦Electricity¦Oil | elec_co2 |  | 2025 | 0.008 | Secondary Energy¦Electricity¦Oil | 70
Downscaling[REMIND-MAgPIE 3.2-4.6 IntegratedPhysicalDamages (median)] | Net Zero 2050 | POL | Secondary Energy¦Electricity¦Oil | EJ/yr | Secondary Energy¦Electricity¦Oil | elec_co2 |  | 2030 | 0.0028 | Secondary Energy¦Electricity¦Oil | 70
Downscaling[REMIND-MAgPIE 3.2-4.6 IntegratedPhysicalDamages (median)] | Net Zero 2050 | POL | Secondary Energy¦Electricity¦Oil | EJ/yr | Secondary Energy¦Electricity¦Oil | elec_co2 |  | 2035 | 0 | Secondary Energy¦Electricity¦Oil | 70
Downscaling[REMIND-MAgPIE 3.2-4.6 IntegratedPhysicalDamages (median)] | Net Zero 2050 | POL | Secondary Energy¦Electricity¦Oil | EJ/yr | Secondary Energy¦Electricity¦Oil | elec_co2 |  | 2040 | 0 | Secondary Energy¦Electricity¦Oil | 70
Downscaling[REMIND-MAgPIE 3.2-4.6 IntegratedPhysicalDamages (median)] | Net Zero 2050 | POL | Secondary Energy¦Electricity¦Oil | EJ/yr | Secondary Energy¦Electricity¦Oil | elec_co2 |  | 2045 | 0 | Secondary Energy¦Electricity¦Oil | 70
Downscaling[REMIND-MAgPIE 3.2-4.6 IntegratedPhysicalDamages (median)] | Net Zero 2050 | POL | Secondary Energy¦Electricity¦Oil | EJ/yr | Secondary Energy¦Electricity¦Oil | elec_co2 |  | 2050 | 0 | Secondary Energy¦Electricity¦Oil | 70
Downscaling[REMIND-MAgPIE 3.2-4.6 IntegratedPhysicalDamages (median)] | Net Zero 2050 | POL | Secondary Energy¦Electricity¦Oil | EJ/yr | Secondary Energy¦Electricity¦Oil | elec_co2 |  | 2055 | 0 | Secondary Energy¦Electricity¦Oil | 70
Downscaling[REMIND-MAgPIE 3.2-4.6 IntegratedPhysicalDamages (median)] | Net Zero 2050 | POL | Secondary Energy¦Electricity¦Oil | EJ/yr | Secondary Energy¦Electricity¦Oil | elec_co2 |  | 2060 | 0 | Secondary Energy¦Electricity¦Oil | 70
Downscaling[REMIND-MAgPIE 3.2-4.6 IntegratedPhysicalDamages (median)] | Net Zero 2050 | POL | Secondary Energy¦Electricity¦Oil | EJ/yr | Secondary Energy¦Electricity¦Oil | elec_co2 |  | 2065 | 0 | Secondary Energy¦Electricity¦Oil | 70
Downscaling[REMIND-MAgPIE 3.2-4.6 IntegratedPhysicalDamages (median)] | Net Zero 2050 | POL | Secondary Energy¦Electricity¦Oil | EJ/yr | Secondary Energy¦Electricity¦Oil | elec_co2 |  | 2070 | 0 | Secondary Energy¦Electricity¦Oil | 70
Downscaling[REMIND-MAgPIE 3.2-4.6 IntegratedPhysicalDamages (median)] | Net Zero 2050 | POL | Secondary Energy¦Electricity¦Oil | EJ/yr | Secondary Energy¦Electricity¦Oil | elec_co2 |  | 2075 | 0 | Secondary Energy¦Electricity¦Oil | 70
Downscaling[REMIND-MAgPIE 3.2-4.6 IntegratedPhysicalDamages (median)] | Net Zero 2050 | POL | Secondary Energy¦Electricity¦Oil | EJ/yr | Secondary Energy¦Electricity¦Oil | elec_co2 |  | 2080 | 0 | Secondary Energy¦Electricity¦Oil | 70
Downscaling[REMIND-MAgPIE 3.2-4.6 IntegratedPhysicalDamages (median)] | Net Zero 2050 | POL | Secondary Energy¦Electricity¦Oil | EJ/yr | Secondary Energy¦Electricity¦Oil | elec_co2 |  | 2085 | 0 | Secondary Energy¦Electricity¦Oil | 70
Downscaling[REMIND-MAgPIE 3.2-4.6 IntegratedPhysicalDamages (median)] | Net Zero 2050 | POL | Secondary Energy¦Electricity¦Oil | EJ/yr | Secondary Energy¦Electricity¦Oil | elec_co2 |  | 2090 | 0 | Secondary Energy¦Electricity¦Oil | 70
Downscaling[REMIND-MAgPIE 3.2-4.6 IntegratedPhysicalDamages (median)] | Net Zero 2050 | POL | Secondary Energy¦Electricity¦Oil | EJ/yr | Secondary Energy¦Electricity¦Oil | elec_co2 |  | 2095 | 0 | Secondary Energy¦Electricity¦Oil | 70
Downscaling[REMIND-MAgPIE 3.2-4.6 IntegratedPhysicalDamages (median)] | Net Zero 2050 | POL | Secondary Energy¦Electricity¦Oil | EJ/yr | Secondary Energy¦Electricity¦Oil | elec_co2 |  | 2100 | 0 | Secondary Energy¦Electricity¦Oil | 70
Downscaling[REMIND-MAgPIE 3.2-4.6 IntegratedPhysicalDamages (median)] | Net Zero 2050 | POL | Price¦Primary Energy¦Biomass | US$2010/GJ | Price¦Primary Energy¦Biomass | fuel_supply | bioenergy | 2020 | 5.3799 | Price¦Primary Energy¦Biomass
Downscaling[REMIND-MAgPIE 3.2-4.6 IntegratedPhysicalDamages (median)] | Net Zero 2050 | POL | Price¦Primary Energy¦Biomass | US$2010/GJ | Price¦Primary Energy¦Biomass | fuel_supply | bioenergy | 2025 | 5.2439 | Price¦Primary Energy¦Biomass
Downscaling[REMIND-MAgPIE 3.2-4.6 IntegratedPhysicalDamages (median)] | Net Zero 2050 | POL | Price¦Primary Energy¦Biomass | US$2010/GJ | Price¦Primary Energy¦Biomass | fuel_supply | bioenergy | 2030 | 5.9585 | Price¦Primary Energy¦Biomass
Downscaling[REMIND-MAgPIE 3.2-4.6 IntegratedPhysicalDamages (median)] | Net Zero 2050 | POL | Price¦Primary Energy¦Biomass | US$2010/GJ | Price¦Primary Energy¦Biomass | fuel_supply | bioenergy | 2035 | 8.2179 | Price¦Primary Energy¦Biomass
Downscaling[REMIND-MAgPIE 3.2-4.6 IntegratedPhysicalDamages (median)] | Net Zero 2050 | POL | Price¦Primary Energy¦Biomass | US$2010/GJ | Price¦Primary Energy¦Biomass | fuel_supply | bioenergy | 2040 | 17.0351 | Price¦Primary Energy¦Biomass
Downscaling[REMIND-MAgPIE 3.2-4.6 IntegratedPhysicalDamages (median)] | Net Zero 2050 | POL | Price¦Primary Energy¦Biomass | US$2010/GJ | Price¦Primary Energy¦Biomass | fuel_supply | bioenergy | 2045 | 22.4728 | Price¦Primary Energy¦Biomass
Downscaling[REMIND-MAgPIE 3.2-4.6 IntegratedPhysicalDamages (median)] | Net Zero 2050 | POL | Price¦Primary Energy¦Biomass | US$2010/GJ | Price¦Primary Energy¦Biomass | fuel_supply | bioenergy | 2050 | 20.8183 | Price¦Primary Energy¦Biomass
Downscaling[REMIND-MAgPIE 3.2-4.6 IntegratedPhysicalDamages (median)] | Net Zero 2050 | POL | Price¦Primary Energy¦Biomass | US$2010/GJ | Price¦Primary Energy¦Biomass | fuel_supply | bioenergy | 2055 | 20.8555 | Price¦Primary Energy¦Biomass
Downscaling[REMIND-MAgPIE 3.2-4.6 IntegratedPhysicalDamages (median)] | Net Zero 2050 | POL | Price¦Primary Energy¦Biomass | US$2010/GJ | Price¦Primary Energy¦Biomass | fuel_supply | bioenergy | 2060 | 35.6281 | Price¦Primary Energy¦Biomass
Downscaling[REMIND-MAgPIE 3.2-4.6 IntegratedPhysicalDamages (median)] | Net Zero 2050 | POL | Price¦Primary Energy¦Biomass | US$2010/GJ | Price¦Primary Energy¦Biomass | fuel_supply | bioenergy | 2065 | 36.2629 | Price¦Primary Energy¦Biomass
Downscaling[REMIND-MAgPIE 3.2-4.6 IntegratedPhysicalDamages (median)] | Net Zero 2050 | POL | Price¦Primary Energy¦Biomass | US$2010/GJ | Price¦Primary Energy¦Biomass | fuel_supply | bioenergy | 2070 | 36.8977 | Price¦Primary Energy¦Biomass
Downscaling[REMIND-MAgPIE 3.2-4.6 IntegratedPhysicalDamages (median)] | Net Zero 2050 | POL | Price¦Primary Energy¦Biomass | US$2010/GJ | Price¦Primary Energy¦Biomass | fuel_supply | bioenergy | 2075 | 35.5851 | Price¦Primary Energy¦Biomass
Downscaling[REMIND-MAgPIE 3.2-4.6 IntegratedPhysicalDamages (median)] | Net Zero 2050 | POL | Price¦Primary Energy¦Biomass | US$2010/GJ | Price¦Primary Energy¦Biomass | fuel_supply | bioenergy | 2080 | 34.2724 | Price¦Primary Energy¦Biomass
Downscaling[REMIND-MAgPIE 3.2-4.6 IntegratedPhysicalDamages (median)] | Net Zero 2050 | POL | Price¦Primary Energy¦Biomass | US$2010/GJ | Price¦Primary Energy¦Biomass | fuel_supply | bioenergy | 2085 | 36.3488 | Price¦Primary Energy¦Biomass
Downscaling[REMIND-MAgPIE 3.2-4.6 IntegratedPhysicalDamages (median)] | Net Zero 2050 | POL | Price¦Primary Energy¦Biomass | US$2010/GJ | Price¦Primary Energy¦Biomass | fuel_supply | bioenergy | 2090 | 38.4252 | Price¦Primary Energy¦Biomass
Downscaling[REMIND-MAgPIE 3.2-4.6 IntegratedPhysicalDamages (median)] | Net Zero 2050 | POL | Price¦Primary Energy¦Biomass | US$2010/GJ | Price¦Primary Energy¦Biomass | fuel_supply | bioenergy | 2095 | 42.5023 | Price¦Primary Energy¦Biomass
Downscaling[REMIND-MAgPIE 3.2-4.6 IntegratedPhysicalDamages (median)] | Net Zero 2050 | POL | Price¦Primary Energy¦Biomass | US$2010/GJ | Price¦Primary Energy¦Biomass | fuel_supply | bioenergy | 2100 | 46.5793 | Price¦Primary Energy¦Biomass
Downscaling[REMIND-MAgPIE 3.2-4.6 IntegratedPhysicalDamages (median)] | Net Zero 2050 | POL | Price¦Primary Energy¦Coal | US$2010/GJ | Price¦Primary Energy¦Coal | fuel_supply | coal | 2020 | 2.0344 | Price¦Primary Energy¦Coal
Downscaling[REMIND-MAgPIE 3.2-4.6 IntegratedPhysicalDamages (median)] | Net Zero 2050 | POL | Price¦Primary Energy¦Coal | US$2010/GJ | Price¦Primary Energy¦Coal | fuel_supply | coal | 2025 | 2.6475 | Price¦Primary Energy¦Coal
Downscaling[REMIND-MAgPIE 3.2-4.6 IntegratedPhysicalDamages (median)] | Net Zero 2050 | POL | Price¦Primary Energy¦Coal | US$2010/GJ | Price¦Primary Energy¦Coal | fuel_supply | coal | 2030 | 1.7622 | Price¦Primary Energy¦Coal
Downscaling[REMIND-MAgPIE 3.2-4.6 IntegratedPhysicalDamages (median)] | Net Zero 2050 | POL | Price¦Primary Energy¦Coal | US$2010/GJ | Price¦Primary Energy¦Coal | fuel_supply | coal | 2035 | 1.4283 | Price¦Primary Energy¦Coal
Downscaling[REMIND-MAgPIE 3.2-4.6 IntegratedPhysicalDamages (median)] | Net Zero 2050 | POL | Price¦Primary Energy¦Coal | US$2010/GJ | Price¦Primary Energy¦Coal | fuel_supply | coal | 2040 | 1.3646 | Price¦Primary Energy¦Coal
Downscaling[REMIND-MAgPIE 3.2-4.6 IntegratedPhysicalDamages (median)] | Net Zero 2050 | POL | Price¦Primary Energy¦Coal | US$2010/GJ | Price¦Primary Energy¦Coal | fuel_supply | coal | 2045 | 1.441 | Price¦Primary Energy¦Coal
Downscaling[REMIND-MAgPIE 3.2-4.6 IntegratedPhysicalDamages (median)] | Net Zero 2050 | POL | Price¦Primary Energy¦Coal | US$2010/GJ | Price¦Primary Energy¦Coal | fuel_supply | coal | 2050 | 1.7382 | Price¦Primary Energy¦Coal
Downscaling[REMIND-MAgPIE 3.2-4.6 IntegratedPhysicalDamages (median)] | Net Zero 2050 | POL | Price¦Primary Energy¦Coal | US$2010/GJ | Price¦Primary Energy¦Coal | fuel_supply | coal | 2055 | 1.6763 | Price¦Primary Energy¦Coal
Downscaling[REMIND-MAgPIE 3.2-4.6 IntegratedPhysicalDamages (median)] | Net Zero 2050 | POL | Price¦Primary Energy¦Coal | US$2010/GJ | Price¦Primary Energy¦Coal | fuel_supply | coal | 2060 | 1.9248 | Price¦Primary Energy¦Coal
Downscaling[REMIND-MAgPIE 3.2-4.6 IntegratedPhysicalDamages (median)] | Net Zero 2050 | POL | Price¦Primary Energy¦Coal | US$2010/GJ | Price¦Primary Energy¦Coal | fuel_supply | coal | 2065 | 1.9306 | Price¦Primary Energy¦Coal
Downscaling[REMIND-MAgPIE 3.2-4.6 IntegratedPhysicalDamages (median)] | Net Zero 2050 | POL | Price¦Primary Energy¦Coal | US$2010/GJ | Price¦Primary Energy¦Coal | fuel_supply | coal | 2070 | 1.9363 | Price¦Primary Energy¦Coal
Downscaling[REMIND-MAgPIE 3.2-4.6 IntegratedPhysicalDamages (median)] | Net Zero 2050 | POL | Price¦Primary Energy¦Coal | US$2010/GJ | Price¦Primary Energy¦Coal | fuel_supply | coal | 2075 | 2.0279 | Price¦Primary Energy¦Coal
Downscaling[REMIND-MAgPIE 3.2-4.6 IntegratedPhysicalDamages (median)] | Net Zero 2050 | POL | Price¦Primary Energy¦Coal | US$2010/GJ | Price¦Primary Energy¦Coal | fuel_supply | coal | 2080 | 2.1195 | Price¦Primary Energy¦Coal
Downscaling[REMIND-MAgPIE 3.2-4.6 IntegratedPhysicalDamages (median)] | Net Zero 2050 | POL | Price¦Primary Energy¦Coal | US$2010/GJ | Price¦Primary Energy¦Coal | fuel_supply | coal | 2085 | 2.1004 | Price¦Primary Energy¦Coal
Downscaling[REMIND-MAgPIE 3.2-4.6 IntegratedPhysicalDamages (median)] | Net Zero 2050 | POL | Price¦Primary Energy¦Coal | US$2010/GJ | Price¦Primary Energy¦Coal | fuel_supply | coal | 2090 | 2.0814 | Price¦Primary Energy¦Coal
Downscaling[REMIND-MAgPIE 3.2-4.6 IntegratedPhysicalDamages (median)] | Net Zero 2050 | POL | Price¦Primary Energy¦Coal | US$2010/GJ | Price¦Primary Energy¦Coal | fuel_supply | coal | 2095 | 1.9478 | Price¦Primary Energy¦Coal
Downscaling[REMIND-MAgPIE 3.2-4.6 IntegratedPhysicalDamages (median)] | Net Zero 2050 | POL | Price¦Primary Energy¦Coal | US$2010/GJ | Price¦Primary Energy¦Coal | fuel_supply | coal | 2100 | 1.8142 | Price¦Primary Energy¦Coal
Downscaling[REMIND-MAgPIE 3.2-4.6 IntegratedPhysicalDamages (median)] | Net Zero 2050 | POL | Price¦Primary Energy¦Gas | US$2010/GJ | Price¦Primary Energy¦Gas | fuel_supply | gas | 2020 | 3.9711 | Price¦Primary Energy¦Gas
Downscaling[REMIND-MAgPIE 3.2-4.6 IntegratedPhysicalDamages (median)] | Net Zero 2050 | POL | Price¦Primary Energy¦Gas | US$2010/GJ | Price¦Primary Energy¦Gas | fuel_supply | gas | 2025 | 5.2048 | Price¦Primary Energy¦Gas
Downscaling[REMIND-MAgPIE 3.2-4.6 IntegratedPhysicalDamages (median)] | Net Zero 2050 | POL | Price¦Primary Energy¦Gas | US$2010/GJ | Price¦Primary Energy¦Gas | fuel_supply | gas | 2030 | 5.5498 | Price¦Primary Energy¦Gas
Downscaling[REMIND-MAgPIE 3.2-4.6 IntegratedPhysicalDamages (median)] | Net Zero 2050 | POL | Price¦Primary Energy¦Gas | US$2010/GJ | Price¦Primary Energy¦Gas | fuel_supply | gas | 2035 | 5.8792 | Price¦Primary Energy¦Gas
Downscaling[REMIND-MAgPIE 3.2-4.6 IntegratedPhysicalDamages (median)] | Net Zero 2050 | POL | Price¦Primary Energy¦Gas | US$2010/GJ | Price¦Primary Energy¦Gas | fuel_supply | gas | 2040 | 5.8199 | Price¦Primary Energy¦Gas
Downscaling[REMIND-MAgPIE 3.2-4.6 IntegratedPhysicalDamages (median)] | Net Zero 2050 | POL | Price¦Primary Energy¦Gas | US$2010/GJ | Price¦Primary Energy¦Gas | fuel_supply | gas | 2045 | 4.8841 | Price¦Primary Energy¦Gas
Downscaling[REMIND-MAgPIE 3.2-4.6 IntegratedPhysicalDamages (median)] | Net Zero 2050 | POL | Price¦Primary Energy¦Gas | US$2010/GJ | Price¦Primary Energy¦Gas | fuel_supply | gas | 2050 | 4.4152 | Price¦Primary Energy¦Gas
Downscaling[REMIND-MAgPIE 3.2-4.6 IntegratedPhysicalDamages (median)] | Net Zero 2050 | POL | Price¦Primary Energy¦Gas | US$2010/GJ | Price¦Primary Energy¦Gas | fuel_supply | gas | 2055 | 4.5444 | Price¦Primary Energy¦Gas
Downscaling[REMIND-MAgPIE 3.2-4.6 IntegratedPhysicalDamages (median)] | Net Zero 2050 | POL | Price¦Primary Energy¦Gas | US$2010/GJ | Price¦Primary Energy¦Gas | fuel_supply | gas | 2060 | 5.6389 | Price¦Primary Energy¦Gas
Downscaling[REMIND-MAgPIE 3.2-4.6 IntegratedPhysicalDamages (median)] | Net Zero 2050 | POL | Price¦Primary Energy¦Gas | US$2010/GJ | Price¦Primary Energy¦Gas | fuel_supply | gas | 2065 | 5.9739 | Price¦Primary Energy¦Gas
Downscaling[REMIND-MAgPIE 3.2-4.6 IntegratedPhysicalDamages (median)] | Net Zero 2050 | POL | Price¦Primary Energy¦Gas | US$2010/GJ | Price¦Primary Energy¦Gas | fuel_supply | gas | 2070 | 6.3089 | Price¦Primary Energy¦Gas
Downscaling[REMIND-MAgPIE 3.2-4.6 IntegratedPhysicalDamages (median)] | Net Zero 2050 | POL | Price¦Primary Energy¦Gas | US$2010/GJ | Price¦Primary Energy¦Gas | fuel_supply | gas | 2075 | 6.1943 | Price¦Primary Energy¦Gas
Downscaling[REMIND-MAgPIE 3.2-4.6 IntegratedPhysicalDamages (median)] | Net Zero 2050 | POL | Price¦Primary Energy¦Gas | US$2010/GJ | Price¦Primary Energy¦Gas | fuel_supply | gas | 2080 | 6.0797 | Price¦Primary Energy¦Gas
Downscaling[REMIND-MAgPIE 3.2-4.6 IntegratedPhysicalDamages (median)] | Net Zero 2050 | POL | Price¦Primary Energy¦Gas | US$2010/GJ | Price¦Primary Energy¦Gas | fuel_supply | gas | 2085 | 5.9441 | Price¦Primary Energy¦Gas
Downscaling[REMIND-MAgPIE 3.2-4.6 IntegratedPhysicalDamages (median)] | Net Zero 2050 | POL | Price¦Primary Energy¦Gas | US$2010/GJ | Price¦Primary Energy¦Gas | fuel_supply | gas | 2090 | 5.8085 | Price¦Primary Energy¦Gas
Downscaling[REMIND-MAgPIE 3.2-4.6 IntegratedPhysicalDamages (median)] | Net Zero 2050 | POL | Price¦Primary Energy¦Gas | US$2010/GJ | Price¦Primary Energy¦Gas | fuel_supply | gas | 2095 | 5.4089 | Price¦Primary Energy¦Gas
Downscaling[REMIND-MAgPIE 3.2-4.6 IntegratedPhysicalDamages (median)] | Net Zero 2050 | POL | Price¦Primary Energy¦Gas | US$2010/GJ | Price¦Primary Energy¦Gas | fuel_supply | gas | 2100 | 5.0094 | Price¦Primary Energy¦Gas
Downscaling[REMIND-MAgPIE 3.2-4.6 IntegratedPhysicalDamages (median)] | Net Zero 2050 | POL | Price¦Secondary Energy¦Liquids¦Oil | US$2010/GJ | Price¦Secondary Energy¦Liquids¦Oil | fuel_supply | oil | 2020 | 82.2847 | Price¦Secondary Energy¦Liquids¦Oil
Downscaling[REMIND-MAgPIE 3.2-4.6 IntegratedPhysicalDamages (median)] | Net Zero 2050 | POL | Price¦Secondary Energy¦Liquids¦Oil | US$2010/GJ | Price¦Secondary Energy¦Liquids¦Oil | fuel_supply | oil | 2025 | 81.7988 | Price¦Secondary Energy¦Liquids¦Oil
Downscaling[REMIND-MAgPIE 3.2-4.6 IntegratedPhysicalDamages (median)] | Net Zero 2050 | POL | Price¦Secondary Energy¦Liquids¦Oil | US$2010/GJ | Price¦Secondary Energy¦Liquids¦Oil | fuel_supply | oil | 2030 | 94.1222 | Price¦Secondary Energy¦Liquids¦Oil
Downscaling[REMIND-MAgPIE 3.2-4.6 IntegratedPhysicalDamages (median)] | Net Zero 2050 | POL | Price¦Secondary Energy¦Liquids¦Oil | US$2010/GJ | Price¦Secondary Energy¦Liquids¦Oil | fuel_supply | oil | 2035 | 107.3123 | Price¦Secondary Energy¦Liquids¦Oil
Downscaling[REMIND-MAgPIE 3.2-4.6 IntegratedPhysicalDamages (median)] | Net Zero 2050 | POL | Price¦Secondary Energy¦Liquids¦Oil | US$2010/GJ | Price¦Secondary Energy¦Liquids¦Oil | fuel_supply | oil | 2040 | 133.6993 | Price¦Secondary Energy¦Liquids¦Oil
Downscaling[REMIND-MAgPIE 3.2-4.6 IntegratedPhysicalDamages (median)] | Net Zero 2050 | POL | Price¦Secondary Energy¦Liquids¦Oil | US$2010/GJ | Price¦Secondary Energy¦Liquids¦Oil | fuel_supply | oil | 2045 | 144.8655 | Price¦Secondary Energy¦Liquids¦Oil
Downscaling[REMIND-MAgPIE 3.2-4.6 IntegratedPhysicalDamages (median)] | Net Zero 2050 | POL | Price¦Secondary Energy¦Liquids¦Oil | US$2010/GJ | Price¦Secondary Energy¦Liquids¦Oil | fuel_supply | oil | 2050 | 145.9814 | Price¦Secondary Energy¦Liquids¦Oil
Downscaling[REMIND-MAgPIE 3.2-4.6 IntegratedPhysicalDamages (median)] | Net Zero 2050 | POL | Price¦Secondary Energy¦Liquids¦Oil | US$2010/GJ | Price¦Secondary Energy¦Liquids¦Oil | fuel_supply | oil | 2055 | 176.46 | Price¦Secondary Energy¦Liquids¦Oil
Downscaling[REMIND-MAgPIE 3.2-4.6 IntegratedPhysicalDamages (median)] | Net Zero 2050 | POL | Price¦Secondary Energy¦Liquids¦Oil | US$2010/GJ | Price¦Secondary Energy¦Liquids¦Oil | fuel_supply | oil | 2060 | 297.2998 | Price¦Secondary Energy¦Liquids¦Oil
Downscaling[REMIND-MAgPIE 3.2-4.6 IntegratedPhysicalDamages (median)] | Net Zero 2050 | POL | Price¦Secondary Energy¦Liquids¦Oil | US$2010/GJ | Price¦Secondary Energy¦Liquids¦Oil | fuel_supply | oil | 2065 | 399.5498 | Price¦Secondary Energy¦Liquids¦Oil
Downscaling[REMIND-MAgPIE 3.2-4.6 IntegratedPhysicalDamages (median)] | Net Zero 2050 | POL | Price¦Secondary Energy¦Liquids¦Oil | US$2010/GJ | Price¦Secondary Energy¦Liquids¦Oil | fuel_supply | oil | 2070 | 501.7998 | Price¦Secondary Energy¦Liquids¦Oil
Downscaling[REMIND-MAgPIE 3.2-4.6 IntegratedPhysicalDamages (median)] | Net Zero 2050 | POL | Price¦Secondary Energy¦Liquids¦Oil | US$2010/GJ | Price¦Secondary Energy¦Liquids¦Oil | fuel_supply | oil | 2075 | 519.1231 | Price¦Secondary Energy¦Liquids¦Oil
Downscaling[REMIND-MAgPIE 3.2-4.6 IntegratedPhysicalDamages (median)] | Net Zero 2050 | POL | Price¦Secondary Energy¦Liquids¦Oil | US$2010/GJ | Price¦Secondary Energy¦Liquids¦Oil | fuel_supply | oil | 2080 | 536.4464 | Price¦Secondary Energy¦Liquids¦Oil
Downscaling[REMIND-MAgPIE 3.2-4.6 IntegratedPhysicalDamages (median)] | Net Zero 2050 | POL | Price¦Secondary Energy¦Liquids¦Oil | US$2010/GJ | Price¦Secondary Energy¦Liquids¦Oil | fuel_supply | oil | 2085 | 542.5085 | Price¦Secondary Energy¦Liquids¦Oil
Downscaling[REMIND-MAgPIE 3.2-4.6 IntegratedPhysicalDamages (median)] | Net Zero 2050 | POL | Price¦Secondary Energy¦Liquids¦Oil | US$2010/GJ | Price¦Secondary Energy¦Liquids¦Oil | fuel_supply | oil | 2090 | 548.5705 | Price¦Secondary Energy¦Liquids¦Oil
Downscaling[REMIND-MAgPIE 3.2-4.6 IntegratedPhysicalDamages (median)] | Net Zero 2050 | POL | Price¦Secondary Energy¦Liquids¦Oil | US$2010/GJ | Price¦Secondary Energy¦Liquids¦Oil | fuel_supply | oil | 2095 | 565.5753 | Price¦Secondary Energy¦Liquids¦Oil
Downscaling[REMIND-MAgPIE 3.2-4.6 IntegratedPhysicalDamages (median)] | Net Zero 2050 | POL | Price¦Secondary Energy¦Liquids¦Oil | US$2010/GJ | Price¦Secondary Energy¦Liquids¦Oil | fuel_supply | oil | 2100 | 582.58 | Price¦Secondary Energy¦Liquids¦Oil
Downscaling[REMIND-MAgPIE 3.2-4.6 IntegratedPhysicalDamages (median)] | Net Zero 2050 | POL | Emissions¦CO2 | Mt CO2/yr | Emissions¦CO2 | scenarios - CO2 abatement | CO2 | 2020 | 201.1805 | Emissions¦CO2
Downscaling[REMIND-MAgPIE 3.2-4.6 IntegratedPhysicalDamages (median)] | Net Zero 2050 | POL | Emissions¦CO2 | Mt CO2/yr | Emissions¦CO2 | scenarios - CO2 abatement | CO2 | 2025 | 102.4875 | Emissions¦CO2
Downscaling[REMIND-MAgPIE 3.2-4.6 IntegratedPhysicalDamages (median)] | Net Zero 2050 | POL | Emissions¦CO2 | Mt CO2/yr | Emissions¦CO2 | scenarios - CO2 abatement | CO2 | 2030 | 38.2901 | Emissions¦CO2
Downscaling[REMIND-MAgPIE 3.2-4.6 IntegratedPhysicalDamages (median)] | Net Zero 2050 | POL | Emissions¦CO2 | Mt CO2/yr | Emissions¦CO2 | scenarios - CO2 abatement | CO2 | 2035 | -32.0302 | Emissions¦CO2
Downscaling[REMIND-MAgPIE 3.2-4.6 IntegratedPhysicalDamages (median)] | Net Zero 2050 | POL | Emissions¦CO2 | Mt CO2/yr | Emissions¦CO2 | scenarios - CO2 abatement | CO2 | 2040 | -86.297 | Emissions¦CO2
Downscaling[REMIND-MAgPIE 3.2-4.6 IntegratedPhysicalDamages (median)] | Net Zero 2050 | POL | Emissions¦CO2 | Mt CO2/yr | Emissions¦CO2 | scenarios - CO2 abatement | CO2 | 2045 | -95.7315 | Emissions¦CO2
Downscaling[REMIND-MAgPIE 3.2-4.6 IntegratedPhysicalDamages (median)] | Net Zero 2050 | POL | Emissions¦CO2 | Mt CO2/yr | Emissions¦CO2 | scenarios - CO2 abatement | CO2 | 2050 | -97.7997 | Emissions¦CO2
Downscaling[REMIND-MAgPIE 3.2-4.6 IntegratedPhysicalDamages (median)] | Net Zero 2050 | POL | Emissions¦CO2 | Mt CO2/yr | Emissions¦CO2 | scenarios - CO2 abatement | CO2 | 2055 | -94.3858 | Emissions¦CO2
Downscaling[REMIND-MAgPIE 3.2-4.6 IntegratedPhysicalDamages (median)] | Net Zero 2050 | POL | Emissions¦CO2 | Mt CO2/yr | Emissions¦CO2 | scenarios - CO2 abatement | CO2 | 2060 | -89.4646 | Emissions¦CO2
Downscaling[REMIND-MAgPIE 3.2-4.6 IntegratedPhysicalDamages (median)] | Net Zero 2050 | POL | Emissions¦CO2 | Mt CO2/yr | Emissions¦CO2 | scenarios - CO2 abatement | CO2 | 2065 | -81.8433 | Emissions¦CO2
Downscaling[REMIND-MAgPIE 3.2-4.6 IntegratedPhysicalDamages (median)] | Net Zero 2050 | POL | Emissions¦CO2 | Mt CO2/yr | Emissions¦CO2 | scenarios - CO2 abatement | CO2 | 2070 | -74.0834 | Emissions¦CO2
Downscaling[REMIND-MAgPIE 3.2-4.6 IntegratedPhysicalDamages (median)] | Net Zero 2050 | POL | Emissions¦CO2 | Mt CO2/yr | Emissions¦CO2 | scenarios - CO2 abatement | CO2 | 2075 | -74.4745 | Emissions¦CO2
Downscaling[REMIND-MAgPIE 3.2-4.6 IntegratedPhysicalDamages (median)] | Net Zero 2050 | POL | Emissions¦CO2 | Mt CO2/yr | Emissions¦CO2 | scenarios - CO2 abatement | CO2 | 2080 | -75.1947 | Emissions¦CO2
Downscaling[REMIND-MAgPIE 3.2-4.6 IntegratedPhysicalDamages (median)] | Net Zero 2050 | POL | Emissions¦CO2 | Mt CO2/yr | Emissions¦CO2 | scenarios - CO2 abatement | CO2 | 2085 | -74.1337 | Emissions¦CO2
Downscaling[REMIND-MAgPIE 3.2-4.6 IntegratedPhysicalDamages (median)] | Net Zero 2050 | POL | Emissions¦CO2 | Mt CO2/yr | Emissions¦CO2 | scenarios - CO2 abatement | CO2 | 2090 | -73.2635 | Emissions¦CO2
Downscaling[REMIND-MAgPIE 3.2-4.6 IntegratedPhysicalDamages (median)] | Net Zero 2050 | POL | Emissions¦CO2 | Mt CO2/yr | Emissions¦CO2 | scenarios - CO2 abatement | CO2 | 2095 | -75.4796 | Emissions¦CO2
Downscaling[REMIND-MAgPIE 3.2-4.6 IntegratedPhysicalDamages (median)] | Net Zero 2050 | POL | Emissions¦CO2 | Mt CO2/yr | Emissions¦CO2 | scenarios - CO2 abatement | CO2 | 2100 | -77.7147 | Emissions¦CO2
Downscaling[REMIND-MAgPIE 3.2-4.6 IntegratedPhysicalDamages (median)] | Net Zero 2050 | POL | Emissions¦CO2¦Energy | Mt CO2/yr | Emissions¦CO2¦Energy | scenarios - CO2 abatement | CO2 | 2020 | 279.1143 | Emissions¦CO2¦Energy
Downscaling[REMIND-MAgPIE 3.2-4.6 IntegratedPhysicalDamages (median)] | Net Zero 2050 | POL | Emissions¦CO2¦Energy | Mt CO2/yr | Emissions¦CO2¦Energy | scenarios - CO2 abatement | CO2 | 2025 | 145.648 | Emissions¦CO2¦Energy
Downscaling[REMIND-MAgPIE 3.2-4.6 IntegratedPhysicalDamages (median)] | Net Zero 2050 | POL | Emissions¦CO2¦Energy | Mt CO2/yr | Emissions¦CO2¦Energy | scenarios - CO2 abatement | CO2 | 2030 | 87.0113 | Emissions¦CO2¦Energy
Downscaling[REMIND-MAgPIE 3.2-4.6 IntegratedPhysicalDamages (median)] | Net Zero 2050 | POL | Emissions¦CO2¦Energy | Mt CO2/yr | Emissions¦CO2¦Energy | scenarios - CO2 abatement | CO2 | 2035 | 24.6349 | Emissions¦CO2¦Energy
Downscaling[REMIND-MAgPIE 3.2-4.6 IntegratedPhysicalDamages (median)] | Net Zero 2050 | POL | Emissions¦CO2¦Energy | Mt CO2/yr | Emissions¦CO2¦Energy | scenarios - CO2 abatement | CO2 | 2040 | -25.0482 | Emissions¦CO2¦Energy
Downscaling[REMIND-MAgPIE 3.2-4.6 IntegratedPhysicalDamages (median)] | Net Zero 2050 | POL | Emissions¦CO2¦Energy | Mt CO2/yr | Emissions¦CO2¦Energy | scenarios - CO2 abatement | CO2 | 2045 | -33.6075 | Emissions¦CO2¦Energy
Downscaling[REMIND-MAgPIE 3.2-4.6 IntegratedPhysicalDamages (median)] | Net Zero 2050 | POL | Emissions¦CO2¦Energy | Mt CO2/yr | Emissions¦CO2¦Energy | scenarios - CO2 abatement | CO2 | 2050 | -36.1727 | Emissions¦CO2¦Energy
Downscaling[REMIND-MAgPIE 3.2-4.6 IntegratedPhysicalDamages (median)] | Net Zero 2050 | POL | Emissions¦CO2¦Energy | Mt CO2/yr | Emissions¦CO2¦Energy | scenarios - CO2 abatement | CO2 | 2055 | -34.4935 | Emissions¦CO2¦Energy
Downscaling[REMIND-MAgPIE 3.2-4.6 IntegratedPhysicalDamages (median)] | Net Zero 2050 | POL | Emissions¦CO2¦Energy | Mt CO2/yr | Emissions¦CO2¦Energy | scenarios - CO2 abatement | CO2 | 2060 | -32.3122 | Emissions¦CO2¦Energy
Downscaling[REMIND-MAgPIE 3.2-4.6 IntegratedPhysicalDamages (median)] | Net Zero 2050 | POL | Emissions¦CO2¦Energy | Mt CO2/yr | Emissions¦CO2¦Energy | scenarios - CO2 abatement | CO2 | 2065 | -28.4433 | Emissions¦CO2¦Energy
Downscaling[REMIND-MAgPIE 3.2-4.6 IntegratedPhysicalDamages (median)] | Net Zero 2050 | POL | Emissions¦CO2¦Energy | Mt CO2/yr | Emissions¦CO2¦Energy | scenarios - CO2 abatement | CO2 | 2070 | -24.4142 | Emissions¦CO2¦Energy
Downscaling[REMIND-MAgPIE 3.2-4.6 IntegratedPhysicalDamages (median)] | Net Zero 2050 | POL | Emissions¦CO2¦Energy | Mt CO2/yr | Emissions¦CO2¦Energy | scenarios - CO2 abatement | CO2 | 2075 | -22.3092 | Emissions¦CO2¦Energy
Downscaling[REMIND-MAgPIE 3.2-4.6 IntegratedPhysicalDamages (median)] | Net Zero 2050 | POL | Emissions¦CO2¦Energy | Mt CO2/yr | Emissions¦CO2¦Energy | scenarios - CO2 abatement | CO2 | 2080 | -20.5416 | Emissions¦CO2¦Energy
Downscaling[REMIND-MAgPIE 3.2-4.6 IntegratedPhysicalDamages (median)] | Net Zero 2050 | POL | Emissions¦CO2¦Energy | Mt CO2/yr | Emissions¦CO2¦Energy | scenarios - CO2 abatement | CO2 | 2085 | -21.2168 | Emissions¦CO2¦Energy
Downscaling[REMIND-MAgPIE 3.2-4.6 IntegratedPhysicalDamages (median)] | Net Zero 2050 | POL | Emissions¦CO2¦Energy | Mt CO2/yr | Emissions¦CO2¦Energy | scenarios - CO2 abatement | CO2 | 2090 | -22.0958 | Emissions¦CO2¦Energy
Downscaling[REMIND-MAgPIE 3.2-4.6 IntegratedPhysicalDamages (median)] | Net Zero 2050 | POL | Emissions¦CO2¦Energy | Mt CO2/yr | Emissions¦CO2¦Energy | scenarios - CO2 abatement | CO2 | 2095 | -22.8081 | Emissions¦CO2¦Energy
Downscaling[REMIND-MAgPIE 3.2-4.6 IntegratedPhysicalDamages (median)] | Net Zero 2050 | POL | Emissions¦CO2¦Energy | Mt CO2/yr | Emissions¦CO2¦Energy | scenarios - CO2 abatement | CO2 | 2100 | -23.5362 | Emissions¦CO2¦Energy
Downscaling[REMIND-MAgPIE 3.2-4.6] | Below 2°C | POL | Carbon Sequestration¦CCS | Mt CO2/yr | Carbon Sequestration¦CCS | CCS potential |  | 2020 | 0 | Carbon Sequestration¦CCS
Downscaling[REMIND-MAgPIE 3.2-4.6] | Below 2°C | POL | Carbon Sequestration¦CCS | Mt CO2/yr | Carbon Sequestration¦CCS | CCS potential |  | 2025 | 0.3514 | Carbon Sequestration¦CCS
Downscaling[REMIND-MAgPIE 3.2-4.6] | Below 2°C | POL | Carbon Sequestration¦CCS | Mt CO2/yr | Carbon Sequestration¦CCS | CCS potential |  | 2030 | 1.9392 | Carbon Sequestration¦CCS
Downscaling[REMIND-MAgPIE 3.2-4.6] | Below 2°C | POL | Carbon Sequestration¦CCS | Mt CO2/yr | Carbon Sequestration¦CCS | CCS potential |  | 2035 | 5.1118 | Carbon Sequestration¦CCS
Downscaling[REMIND-MAgPIE 3.2-4.6] | Below 2°C | POL | Carbon Sequestration¦CCS | Mt CO2/yr | Carbon Sequestration¦CCS | CCS potential |  | 2040 | 9.3445 | Carbon Sequestration¦CCS
Downscaling[REMIND-MAgPIE 3.2-4.6] | Below 2°C | POL | Carbon Sequestration¦CCS | Mt CO2/yr | Carbon Sequestration¦CCS | CCS potential |  | 2045 | 12.0616 | Carbon Sequestration¦CCS
Downscaling[REMIND-MAgPIE 3.2-4.6] | Below 2°C | POL | Carbon Sequestration¦CCS | Mt CO2/yr | Carbon Sequestration¦CCS | CCS potential |  | 2050 | 13.1064 | Carbon Sequestration¦CCS
Downscaling[REMIND-MAgPIE 3.2-4.6] | Below 2°C | POL | Final Energy¦Industry¦Electricity | EJ/yr | Final Energy¦Industry¦Electricity | demand_projection | elc_industry | 2020 | 0.1166 | Final Energy¦Industry¦Electricity
Downscaling[REMIND-MAgPIE 3.2-4.6] | Below 2°C | POL | Final Energy¦Industry¦Electricity | EJ/yr | Final Energy¦Industry¦Electricity | demand_projection | elc_industry | 2025 | 0.1268 | Final Energy¦Industry¦Electricity
Downscaling[REMIND-MAgPIE 3.2-4.6] | Below 2°C | POL | Final Energy¦Industry¦Electricity | EJ/yr | Final Energy¦Industry¦Electricity | demand_projection | elc_industry | 2030 | 0.1267 | Final Energy¦Industry¦Electricity
Downscaling[REMIND-MAgPIE 3.2-4.6] | Below 2°C | POL | Final Energy¦Industry¦Electricity | EJ/yr | Final Energy¦Industry¦Electricity | demand_projection | elc_industry | 2035 | 0.1496 | Final Energy¦Industry¦Electricity
Downscaling[REMIND-MAgPIE 3.2-4.6] | Below 2°C | POL | Final Energy¦Industry¦Electricity | EJ/yr | Final Energy¦Industry¦Electricity | demand_projection | elc_industry | 2040 | 0.1725 | Final Energy¦Industry¦Electricity
Downscaling[REMIND-MAgPIE 3.2-4.6] | Below 2°C | POL | Final Energy¦Industry¦Electricity | EJ/yr | Final Energy¦Industry¦Electricity | demand_projection | elc_industry | 2045 | 0.197 | Final Energy¦Industry¦Electricity
Downscaling[REMIND-MAgPIE 3.2-4.6] | Below 2°C | POL | Final Energy¦Industry¦Electricity | EJ/yr | Final Energy¦Industry¦Electricity | demand_projection | elc_industry | 2050 | 0.2114 | Final Energy¦Industry¦Electricity
Downscaling[REMIND-MAgPIE 3.2-4.6] | Below 2°C | POL | Final Energy¦Residential and Commercial¦Electricity | EJ/yr | Final Energy¦Residential and Commercial¦Electricity | demand_projection | elc_buildings | 2020 | 0.2529 | Final Energy¦Residential and Commercial¦Electricity
Downscaling[REMIND-MAgPIE 3.2-4.6] | Below 2°C | POL | Final Energy¦Residential and Commercial¦Electricity | EJ/yr | Final Energy¦Residential and Commercial¦Electricity | demand_projection | elc_buildings | 2025 | 0.2826 | Final Energy¦Residential and Commercial¦Electricity
Downscaling[REMIND-MAgPIE 3.2-4.6] | Below 2°C | POL | Final Energy¦Residential and Commercial¦Electricity | EJ/yr | Final Energy¦Residential and Commercial¦Electricity | demand_projection | elc_buildings | 2030 | 0.3131 | Final Energy¦Residential and Commercial¦Electricity
Downscaling[REMIND-MAgPIE 3.2-4.6] | Below 2°C | POL | Final Energy¦Residential and Commercial¦Electricity | EJ/yr | Final Energy¦Residential and Commercial¦Electricity | demand_projection | elc_buildings | 2035 | 0.3654 | Final Energy¦Residential and Commercial¦Electricity
Downscaling[REMIND-MAgPIE 3.2-4.6] | Below 2°C | POL | Final Energy¦Residential and Commercial¦Electricity | EJ/yr | Final Energy¦Residential and Commercial¦Electricity | demand_projection | elc_buildings | 2040 | 0.3963 | Final Energy¦Residential and Commercial¦Electricity
Downscaling[REMIND-MAgPIE 3.2-4.6] | Below 2°C | POL | Final Energy¦Residential and Commercial¦Electricity | EJ/yr | Final Energy¦Residential and Commercial¦Electricity | demand_projection | elc_buildings | 2045 | 0.4288 | Final Energy¦Residential and Commercial¦Electricity
Downscaling[REMIND-MAgPIE 3.2-4.6] | Below 2°C | POL | Final Energy¦Residential and Commercial¦Electricity | EJ/yr | Final Energy¦Residential and Commercial¦Electricity | demand_projection | elc_buildings | 2050 | 0.4399 | Final Energy¦Residential and Commercial¦Electricity
Downscaling[REMIND-MAgPIE 3.2-4.6] | Below 2°C | POL | Final Energy¦Transportation¦Electricity | EJ/yr | Final Energy¦Transportation¦Electricity | demand_projection | elc_transport | 2020 | 0.0094 | Final Energy¦Transportation¦Electricity
Downscaling[REMIND-MAgPIE 3.2-4.6] | Below 2°C | POL | Final Energy¦Transportation¦Electricity | EJ/yr | Final Energy¦Transportation¦Electricity | demand_projection | elc_transport | 2025 | 0.0215 | Final Energy¦Transportation¦Electricity
Downscaling[REMIND-MAgPIE 3.2-4.6] | Below 2°C | POL | Final Energy¦Transportation¦Electricity | EJ/yr | Final Energy¦Transportation¦Electricity | demand_projection | elc_transport | 2030 | 0.0409 | Final Energy¦Transportation¦Electricity
Downscaling[REMIND-MAgPIE 3.2-4.6] | Below 2°C | POL | Final Energy¦Transportation¦Electricity | EJ/yr | Final Energy¦Transportation¦Electricity | demand_projection | elc_transport | 2035 | 0.0713 | Final Energy¦Transportation¦Electricity
Downscaling[REMIND-MAgPIE 3.2-4.6] | Below 2°C | POL | Final Energy¦Transportation¦Electricity | EJ/yr | Final Energy¦Transportation¦Electricity | demand_projection | elc_transport | 2040 | 0.1014 | Final Energy¦Transportation¦Electricity
Downscaling[REMIND-MAgPIE 3.2-4.6] | Below 2°C | POL | Final Energy¦Transportation¦Electricity | EJ/yr | Final Energy¦Transportation¦Electricity | demand_projection | elc_transport | 2045 | 0.119 | Final Energy¦Transportation¦Electricity
Downscaling[REMIND-MAgPIE 3.2-4.6] | Below 2°C | POL | Final Energy¦Transportation¦Electricity | EJ/yr | Final Energy¦Transportation¦Electricity | demand_projection | elc_transport | 2050 | 0.1272 | Final Energy¦Transportation¦Electricity
Downscaling[REMIND-MAgPIE 3.2-4.6] | Below 2°C | POL | Secondary Energy¦Hydrogen | EJ/yr | Secondary Energy¦Hydrogen | demand_projection | hydrogen_allsect | 2020 | 0.0043 | Secondary Energy¦Hydrogen
Downscaling[REMIND-MAgPIE 3.2-4.6] | Below 2°C | POL | Secondary Energy¦Hydrogen | EJ/yr | Secondary Energy¦Hydrogen | demand_projection | hydrogen_allsect | 2025 | 0.0173 | Secondary Energy¦Hydrogen
Downscaling[REMIND-MAgPIE 3.2-4.6] | Below 2°C | POL | Secondary Energy¦Hydrogen | EJ/yr | Secondary Energy¦Hydrogen | demand_projection | hydrogen_allsect | 2030 | 0.031 | Secondary Energy¦Hydrogen
Downscaling[REMIND-MAgPIE 3.2-4.6] | Below 2°C | POL | Secondary Energy¦Hydrogen | EJ/yr | Secondary Energy¦Hydrogen | demand_projection | hydrogen_allsect | 2035 | 0.0458 | Secondary Energy¦Hydrogen
Downscaling[REMIND-MAgPIE 3.2-4.6] | Below 2°C | POL | Secondary Energy¦Hydrogen | EJ/yr | Secondary Energy¦Hydrogen | demand_projection | hydrogen_allsect | 2040 | 0.062 | Secondary Energy¦Hydrogen
Downscaling[REMIND-MAgPIE 3.2-4.6] | Below 2°C | POL | Secondary Energy¦Hydrogen | EJ/yr | Secondary Energy¦Hydrogen | demand_projection | hydrogen_allsect | 2045 | 0.0925 | Secondary Energy¦Hydrogen
Downscaling[REMIND-MAgPIE 3.2-4.6] | Below 2°C | POL | Secondary Energy¦Hydrogen | EJ/yr | Secondary Energy¦Hydrogen | demand_projection | hydrogen_allsect | 2050 | 0.1267 | Secondary Energy¦Hydrogen
Downscaling[REMIND-MAgPIE 3.2-4.6] | Below 2°C | POL | Secondary Energy¦Electricity¦Coal | EJ/yr | Secondary Energy¦Electricity¦Coal | elec_co2 |  | 2020 | 0.3743 | Secondary Energy¦Electricity¦Coal | 94
Downscaling[REMIND-MAgPIE 3.2-4.6] | Below 2°C | POL | Secondary Energy¦Electricity¦Coal | EJ/yr | Secondary Energy¦Electricity¦Coal | elec_co2 |  | 2025 | 0.047 | Secondary Energy¦Electricity¦Coal | 94
Downscaling[REMIND-MAgPIE 3.2-4.6] | Below 2°C | POL | Secondary Energy¦Electricity¦Coal | EJ/yr | Secondary Energy¦Electricity¦Coal | elec_co2 |  | 2030 | 0.0004 | Secondary Energy¦Electricity¦Coal | 94
Downscaling[REMIND-MAgPIE 3.2-4.6] | Below 2°C | POL | Secondary Energy¦Electricity¦Coal | EJ/yr | Secondary Energy¦Electricity¦Coal | elec_co2 |  | 2035 | 0 | Secondary Energy¦Electricity¦Coal | 94
Downscaling[REMIND-MAgPIE 3.2-4.6] | Below 2°C | POL | Secondary Energy¦Electricity¦Coal | EJ/yr | Secondary Energy¦Electricity¦Coal | elec_co2 |  | 2040 | 0 | Secondary Energy¦Electricity¦Coal | 94
Downscaling[REMIND-MAgPIE 3.2-4.6] | Below 2°C | POL | Secondary Energy¦Electricity¦Coal | EJ/yr | Secondary Energy¦Electricity¦Coal | elec_co2 |  | 2045 | 0 | Secondary Energy¦Electricity¦Coal | 94
Downscaling[REMIND-MAgPIE 3.2-4.6] | Below 2°C | POL | Secondary Energy¦Electricity¦Coal | EJ/yr | Secondary Energy¦Electricity¦Coal | elec_co2 |  | 2050 | 0 | Secondary Energy¦Electricity¦Coal | 94
Downscaling[REMIND-MAgPIE 3.2-4.6] | Below 2°C | POL | Secondary Energy¦Electricity¦Gas | EJ/yr | Secondary Energy¦Electricity¦Gas | elec_co2 |  | 2020 | 0.095 | Secondary Energy¦Electricity¦Gas | 55
Downscaling[REMIND-MAgPIE 3.2-4.6] | Below 2°C | POL | Secondary Energy¦Electricity¦Gas | EJ/yr | Secondary Energy¦Electricity¦Gas | elec_co2 |  | 2025 | 0.1308 | Secondary Energy¦Electricity¦Gas | 55
Downscaling[REMIND-MAgPIE 3.2-4.6] | Below 2°C | POL | Secondary Energy¦Electricity¦Gas | EJ/yr | Secondary Energy¦Electricity¦Gas | elec_co2 |  | 2030 | 0.035 | Secondary Energy¦Electricity¦Gas | 55
Downscaling[REMIND-MAgPIE 3.2-4.6] | Below 2°C | POL | Secondary Energy¦Electricity¦Gas | EJ/yr | Secondary Energy¦Electricity¦Gas | elec_co2 |  | 2035 | 0.008 | Secondary Energy¦Electricity¦Gas | 55
Downscaling[REMIND-MAgPIE 3.2-4.6] | Below 2°C | POL | Secondary Energy¦Electricity¦Gas | EJ/yr | Secondary Energy¦Electricity¦Gas | elec_co2 |  | 2040 | 0.0012 | Secondary Energy¦Electricity¦Gas | 55
Downscaling[REMIND-MAgPIE 3.2-4.6] | Below 2°C | POL | Secondary Energy¦Electricity¦Gas | EJ/yr | Secondary Energy¦Electricity¦Gas | elec_co2 |  | 2045 | 0.0011 | Secondary Energy¦Electricity¦Gas | 55
Downscaling[REMIND-MAgPIE 3.2-4.6] | Below 2°C | POL | Secondary Energy¦Electricity¦Gas | EJ/yr | Secondary Energy¦Electricity¦Gas | elec_co2 |  | 2050 | 0.0009 | Secondary Energy¦Electricity¦Gas | 55
Downscaling[REMIND-MAgPIE 3.2-4.6] | Below 2°C | POL | Secondary Energy¦Electricity¦Oil | EJ/yr | Secondary Energy¦Electricity¦Oil | elec_co2 |  | 2020 | 0.0074 | Secondary Energy¦Electricity¦Oil | 70
Downscaling[REMIND-MAgPIE 3.2-4.6] | Below 2°C | POL | Secondary Energy¦Electricity¦Oil | EJ/yr | Secondary Energy¦Electricity¦Oil | elec_co2 |  | 2025 | 0.008 | Secondary Energy¦Electricity¦Oil | 70
Downscaling[REMIND-MAgPIE 3.2-4.6] | Below 2°C | POL | Secondary Energy¦Electricity¦Oil | EJ/yr | Secondary Energy¦Electricity¦Oil | elec_co2 |  | 2030 | 0.0029 | Secondary Energy¦Electricity¦Oil | 70
Downscaling[REMIND-MAgPIE 3.2-4.6] | Below 2°C | POL | Secondary Energy¦Electricity¦Oil | EJ/yr | Secondary Energy¦Electricity¦Oil | elec_co2 |  | 2035 | 0 | Secondary Energy¦Electricity¦Oil | 70
Downscaling[REMIND-MAgPIE 3.2-4.6] | Below 2°C | POL | Secondary Energy¦Electricity¦Oil | EJ/yr | Secondary Energy¦Electricity¦Oil | elec_co2 |  | 2040 | 0 | Secondary Energy¦Electricity¦Oil | 70
Downscaling[REMIND-MAgPIE 3.2-4.6] | Below 2°C | POL | Secondary Energy¦Electricity¦Oil | EJ/yr | Secondary Energy¦Electricity¦Oil | elec_co2 |  | 2045 | 0 | Secondary Energy¦Electricity¦Oil | 70
Downscaling[REMIND-MAgPIE 3.2-4.6] | Below 2°C | POL | Secondary Energy¦Electricity¦Oil | EJ/yr | Secondary Energy¦Electricity¦Oil | elec_co2 |  | 2050 | 0 | Secondary Energy¦Electricity¦Oil | 70
Downscaling[REMIND-MAgPIE 3.2-4.6] | Below 2°C | POL | Price¦Primary Energy¦Biomass | US$2010/GJ | Price¦Primary Energy¦Biomass | fuel_supply | bioenergy | 2020 | 5.3799 | Price¦Primary Energy¦Biomass
Downscaling[REMIND-MAgPIE 3.2-4.6] | Below 2°C | POL | Price¦Primary Energy¦Biomass | US$2010/GJ | Price¦Primary Energy¦Biomass | fuel_supply | bioenergy | 2025 | 5.9368 | Price¦Primary Energy¦Biomass
Downscaling[REMIND-MAgPIE 3.2-4.6] | Below 2°C | POL | Price¦Primary Energy¦Biomass | US$2010/GJ | Price¦Primary Energy¦Biomass | fuel_supply | bioenergy | 2030 | 5.8149 | Price¦Primary Energy¦Biomass
Downscaling[REMIND-MAgPIE 3.2-4.6] | Below 2°C | POL | Price¦Primary Energy¦Biomass | US$2010/GJ | Price¦Primary Energy¦Biomass | fuel_supply | bioenergy | 2035 | 5.6763 | Price¦Primary Energy¦Biomass
Downscaling[REMIND-MAgPIE 3.2-4.6] | Below 2°C | POL | Price¦Primary Energy¦Biomass | US$2010/GJ | Price¦Primary Energy¦Biomass | fuel_supply | bioenergy | 2040 | 6.07 | Price¦Primary Energy¦Biomass
Downscaling[REMIND-MAgPIE 3.2-4.6] | Below 2°C | POL | Price¦Primary Energy¦Biomass | US$2010/GJ | Price¦Primary Energy¦Biomass | fuel_supply | bioenergy | 2045 | 6.8362 | Price¦Primary Energy¦Biomass
Downscaling[REMIND-MAgPIE 3.2-4.6] | Below 2°C | POL | Price¦Primary Energy¦Biomass | US$2010/GJ | Price¦Primary Energy¦Biomass | fuel_supply | bioenergy | 2050 | 8.1765 | Price¦Primary Energy¦Biomass
Downscaling[REMIND-MAgPIE 3.2-4.6] | Below 2°C | POL | Price¦Primary Energy¦Coal | US$2010/GJ | Price¦Primary Energy¦Coal | fuel_supply | coal | 2020 | 2.0344 | Price¦Primary Energy¦Coal
Downscaling[REMIND-MAgPIE 3.2-4.6] | Below 2°C | POL | Price¦Primary Energy¦Coal | US$2010/GJ | Price¦Primary Energy¦Coal | fuel_supply | coal | 2025 | 2.161 | Price¦Primary Energy¦Coal
Downscaling[REMIND-MAgPIE 3.2-4.6] | Below 2°C | POL | Price¦Primary Energy¦Coal | US$2010/GJ | Price¦Primary Energy¦Coal | fuel_supply | coal | 2030 | 1.7827 | Price¦Primary Energy¦Coal
Downscaling[REMIND-MAgPIE 3.2-4.6] | Below 2°C | POL | Price¦Primary Energy¦Coal | US$2010/GJ | Price¦Primary Energy¦Coal | fuel_supply | coal | 2035 | 1.6152 | Price¦Primary Energy¦Coal
Downscaling[REMIND-MAgPIE 3.2-4.6] | Below 2°C | POL | Price¦Primary Energy¦Coal | US$2010/GJ | Price¦Primary Energy¦Coal | fuel_supply | coal | 2040 | 1.4186 | Price¦Primary Energy¦Coal
Downscaling[REMIND-MAgPIE 3.2-4.6] | Below 2°C | POL | Price¦Primary Energy¦Coal | US$2010/GJ | Price¦Primary Energy¦Coal | fuel_supply | coal | 2045 | 1.4234 | Price¦Primary Energy¦Coal
Downscaling[REMIND-MAgPIE 3.2-4.6] | Below 2°C | POL | Price¦Primary Energy¦Coal | US$2010/GJ | Price¦Primary Energy¦Coal | fuel_supply | coal | 2050 | 1.4937 | Price¦Primary Energy¦Coal
Downscaling[REMIND-MAgPIE 3.2-4.6] | Below 2°C | POL | Price¦Primary Energy¦Gas | US$2010/GJ | Price¦Primary Energy¦Gas | fuel_supply | gas | 2020 | 3.9711 | Price¦Primary Energy¦Gas
Downscaling[REMIND-MAgPIE 3.2-4.6] | Below 2°C | POL | Price¦Primary Energy¦Gas | US$2010/GJ | Price¦Primary Energy¦Gas | fuel_supply | gas | 2025 | 4.5987 | Price¦Primary Energy¦Gas
Downscaling[REMIND-MAgPIE 3.2-4.6] | Below 2°C | POL | Price¦Primary Energy¦Gas | US$2010/GJ | Price¦Primary Energy¦Gas | fuel_supply | gas | 2030 | 4.4679 | Price¦Primary Energy¦Gas
Downscaling[REMIND-MAgPIE 3.2-4.6] | Below 2°C | POL | Price¦Primary Energy¦Gas | US$2010/GJ | Price¦Primary Energy¦Gas | fuel_supply | gas | 2035 | 5.2041 | Price¦Primary Energy¦Gas
Downscaling[REMIND-MAgPIE 3.2-4.6] | Below 2°C | POL | Price¦Primary Energy¦Gas | US$2010/GJ | Price¦Primary Energy¦Gas | fuel_supply | gas | 2040 | 5.1447 | Price¦Primary Energy¦Gas
Downscaling[REMIND-MAgPIE 3.2-4.6] | Below 2°C | POL | Price¦Primary Energy¦Gas | US$2010/GJ | Price¦Primary Energy¦Gas | fuel_supply | gas | 2045 | 4.8653 | Price¦Primary Energy¦Gas
Downscaling[REMIND-MAgPIE 3.2-4.6] | Below 2°C | POL | Price¦Primary Energy¦Gas | US$2010/GJ | Price¦Primary Energy¦Gas | fuel_supply | gas | 2050 | 4.9049 | Price¦Primary Energy¦Gas
Downscaling[REMIND-MAgPIE 3.2-4.6] | Below 2°C | POL | Price¦Secondary Energy¦Liquids¦Oil | US$2010/GJ | Price¦Secondary Energy¦Liquids¦Oil | fuel_supply | oil | 2020 | 82.2847 | Price¦Secondary Energy¦Liquids¦Oil
Downscaling[REMIND-MAgPIE 3.2-4.6] | Below 2°C | POL | Price¦Secondary Energy¦Liquids¦Oil | US$2010/GJ | Price¦Secondary Energy¦Liquids¦Oil | fuel_supply | oil | 2025 | 91.9309 | Price¦Secondary Energy¦Liquids¦Oil
Downscaling[REMIND-MAgPIE 3.2-4.6] | Below 2°C | POL | Price¦Secondary Energy¦Liquids¦Oil | US$2010/GJ | Price¦Secondary Energy¦Liquids¦Oil | fuel_supply | oil | 2030 | 92.867 | Price¦Secondary Energy¦Liquids¦Oil
Downscaling[REMIND-MAgPIE 3.2-4.6] | Below 2°C | POL | Price¦Secondary Energy¦Liquids¦Oil | US$2010/GJ | Price¦Secondary Energy¦Liquids¦Oil | fuel_supply | oil | 2035 | 81.3901 | Price¦Secondary Energy¦Liquids¦Oil
Downscaling[REMIND-MAgPIE 3.2-4.6] | Below 2°C | POL | Price¦Secondary Energy¦Liquids¦Oil | US$2010/GJ | Price¦Secondary Energy¦Liquids¦Oil | fuel_supply | oil | 2040 | 95.6214 | Price¦Secondary Energy¦Liquids¦Oil
Downscaling[REMIND-MAgPIE 3.2-4.6] | Below 2°C | POL | Price¦Secondary Energy¦Liquids¦Oil | US$2010/GJ | Price¦Secondary Energy¦Liquids¦Oil | fuel_supply | oil | 2045 | 111.5232 | Price¦Secondary Energy¦Liquids¦Oil
Downscaling[REMIND-MAgPIE 3.2-4.6] | Below 2°C | POL | Price¦Secondary Energy¦Liquids¦Oil | US$2010/GJ | Price¦Secondary Energy¦Liquids¦Oil | fuel_supply | oil | 2050 | 130.7538 | Price¦Secondary Energy¦Liquids¦Oil
Downscaling[REMIND-MAgPIE 3.2-4.6] | Below 2°C | POL | Emissions¦CO2 | Mt CO2/yr | Emissions¦CO2 | scenarios - CO2 abatement | CO2 | 2020 | 201.0138 | Emissions¦CO2
Downscaling[REMIND-MAgPIE 3.2-4.6] | Below 2°C | POL | Emissions¦CO2 | Mt CO2/yr | Emissions¦CO2 | scenarios - CO2 abatement | CO2 | 2025 | 110.7245 | Emissions¦CO2
Downscaling[REMIND-MAgPIE 3.2-4.6] | Below 2°C | POL | Emissions¦CO2 | Mt CO2/yr | Emissions¦CO2 | scenarios - CO2 abatement | CO2 | 2030 | 71.4386 | Emissions¦CO2
Downscaling[REMIND-MAgPIE 3.2-4.6] | Below 2°C | POL | Emissions¦CO2 | Mt CO2/yr | Emissions¦CO2 | scenarios - CO2 abatement | CO2 | 2035 | 32.1402 | Emissions¦CO2
Downscaling[REMIND-MAgPIE 3.2-4.6] | Below 2°C | POL | Emissions¦CO2 | Mt CO2/yr | Emissions¦CO2 | scenarios - CO2 abatement | CO2 | 2040 | -3.1575 | Emissions¦CO2
Downscaling[REMIND-MAgPIE 3.2-4.6] | Below 2°C | POL | Emissions¦CO2 | Mt CO2/yr | Emissions¦CO2 | scenarios - CO2 abatement | CO2 | 2045 | -27.3425 | Emissions¦CO2
Downscaling[REMIND-MAgPIE 3.2-4.6] | Below 2°C | POL | Emissions¦CO2 | Mt CO2/yr | Emissions¦CO2 | scenarios - CO2 abatement | CO2 | 2050 | -41.9312 | Emissions¦CO2
Downscaling[REMIND-MAgPIE 3.2-4.6] | Below 2°C | POL | Emissions¦CO2¦Energy | Mt CO2/yr | Emissions¦CO2¦Energy | scenarios - CO2 abatement | CO2 | 2020 | 278.9889 | Emissions¦CO2¦Energy
Downscaling[REMIND-MAgPIE 3.2-4.6] | Below 2°C | POL | Emissions¦CO2¦Energy | Mt CO2/yr | Emissions¦CO2¦Energy | scenarios - CO2 abatement | CO2 | 2025 | 152.7771 | Emissions¦CO2¦Energy
Downscaling[REMIND-MAgPIE 3.2-4.6] | Below 2°C | POL | Emissions¦CO2¦Energy | Mt CO2/yr | Emissions¦CO2¦Energy | scenarios - CO2 abatement | CO2 | 2030 | 116.0804 | Emissions¦CO2¦Energy
Downscaling[REMIND-MAgPIE 3.2-4.6] | Below 2°C | POL | Emissions¦CO2¦Energy | Mt CO2/yr | Emissions¦CO2¦Energy | scenarios - CO2 abatement | CO2 | 2035 | 80.7633 | Emissions¦CO2¦Energy
Downscaling[REMIND-MAgPIE 3.2-4.6] | Below 2°C | POL | Emissions¦CO2¦Energy | Mt CO2/yr | Emissions¦CO2¦Energy | scenarios - CO2 abatement | CO2 | 2040 | 47.6862 | Emissions¦CO2¦Energy
Downscaling[REMIND-MAgPIE 3.2-4.6] | Below 2°C | POL | Emissions¦CO2¦Energy | Mt CO2/yr | Emissions¦CO2¦Energy | scenarios - CO2 abatement | CO2 | 2045 | 24.6706 | Emissions¦CO2¦Energy
Downscaling[REMIND-MAgPIE 3.2-4.6] | Below 2°C | POL | Emissions¦CO2¦Energy | Mt CO2/yr | Emissions¦CO2¦Energy | scenarios - CO2 abatement | CO2 | 2050 | 11.1106 | Emissions¦CO2¦Energy
Downscaling[REMIND-MAgPIE 3.2-4.6] | Current Policies | POL | Carbon Sequestration¦CCS | Mt CO2/yr | Carbon Sequestration¦CCS | CCS potential |  | 2020 | 0 | Carbon Sequestration¦CCS
Downscaling[REMIND-MAgPIE 3.2-4.6] | Current Policies | POL | Carbon Sequestration¦CCS | Mt CO2/yr | Carbon Sequestration¦CCS | CCS potential |  | 2025 | 0.231 | Carbon Sequestration¦CCS
Downscaling[REMIND-MAgPIE 3.2-4.6] | Current Policies | POL | Carbon Sequestration¦CCS | Mt CO2/yr | Carbon Sequestration¦CCS | CCS potential |  | 2030 | 0.2232 | Carbon Sequestration¦CCS
Downscaling[REMIND-MAgPIE 3.2-4.6] | Current Policies | POL | Carbon Sequestration¦CCS | Mt CO2/yr | Carbon Sequestration¦CCS | CCS potential |  | 2035 | 0.1966 | Carbon Sequestration¦CCS
Downscaling[REMIND-MAgPIE 3.2-4.6] | Current Policies | POL | Carbon Sequestration¦CCS | Mt CO2/yr | Carbon Sequestration¦CCS | CCS potential |  | 2040 | 0.1732 | Carbon Sequestration¦CCS
Downscaling[REMIND-MAgPIE 3.2-4.6] | Current Policies | POL | Carbon Sequestration¦CCS | Mt CO2/yr | Carbon Sequestration¦CCS | CCS potential |  | 2045 | 0.1644 | Carbon Sequestration¦CCS
Downscaling[REMIND-MAgPIE 3.2-4.6] | Current Policies | POL | Carbon Sequestration¦CCS | Mt CO2/yr | Carbon Sequestration¦CCS | CCS potential |  | 2050 | 0.1435 | Carbon Sequestration¦CCS
Downscaling[REMIND-MAgPIE 3.2-4.6] | Current Policies | POL | Final Energy¦Industry¦Electricity | EJ/yr | Final Energy¦Industry¦Electricity | demand_projection | elc_industry | 2020 | 0.1196 | Final Energy¦Industry¦Electricity
Downscaling[REMIND-MAgPIE 3.2-4.6] | Current Policies | POL | Final Energy¦Industry¦Electricity | EJ/yr | Final Energy¦Industry¦Electricity | demand_projection | elc_industry | 2025 | 0.1272 | Final Energy¦Industry¦Electricity
Downscaling[REMIND-MAgPIE 3.2-4.6] | Current Policies | POL | Final Energy¦Industry¦Electricity | EJ/yr | Final Energy¦Industry¦Electricity | demand_projection | elc_industry | 2030 | 0.1288 | Final Energy¦Industry¦Electricity
Downscaling[REMIND-MAgPIE 3.2-4.6] | Current Policies | POL | Final Energy¦Industry¦Electricity | EJ/yr | Final Energy¦Industry¦Electricity | demand_projection | elc_industry | 2035 | 0.1399 | Final Energy¦Industry¦Electricity
Downscaling[REMIND-MAgPIE 3.2-4.6] | Current Policies | POL | Final Energy¦Industry¦Electricity | EJ/yr | Final Energy¦Industry¦Electricity | demand_projection | elc_industry | 2040 | 0.151 | Final Energy¦Industry¦Electricity
Downscaling[REMIND-MAgPIE 3.2-4.6] | Current Policies | POL | Final Energy¦Industry¦Electricity | EJ/yr | Final Energy¦Industry¦Electricity | demand_projection | elc_industry | 2045 | 0.1615 | Final Energy¦Industry¦Electricity
Downscaling[REMIND-MAgPIE 3.2-4.6] | Current Policies | POL | Final Energy¦Industry¦Electricity | EJ/yr | Final Energy¦Industry¦Electricity | demand_projection | elc_industry | 2050 | 0.1739 | Final Energy¦Industry¦Electricity
Downscaling[REMIND-MAgPIE 3.2-4.6] | Current Policies | POL | Final Energy¦Residential and Commercial¦Electricity | EJ/yr | Final Energy¦Residential and Commercial¦Electricity | demand_projection | elc_buildings | 2020 | 0.2579 | Final Energy¦Residential and Commercial¦Electricity
Downscaling[REMIND-MAgPIE 3.2-4.6] | Current Policies | POL | Final Energy¦Residential and Commercial¦Electricity | EJ/yr | Final Energy¦Residential and Commercial¦Electricity | demand_projection | elc_buildings | 2025 | 0.2891 | Final Energy¦Residential and Commercial¦Electricity
Downscaling[REMIND-MAgPIE 3.2-4.6] | Current Policies | POL | Final Energy¦Residential and Commercial¦Electricity | EJ/yr | Final Energy¦Residential and Commercial¦Electricity | demand_projection | elc_buildings | 2030 | 0.3147 | Final Energy¦Residential and Commercial¦Electricity
Downscaling[REMIND-MAgPIE 3.2-4.6] | Current Policies | POL | Final Energy¦Residential and Commercial¦Electricity | EJ/yr | Final Energy¦Residential and Commercial¦Electricity | demand_projection | elc_buildings | 2035 | 0.3391 | Final Energy¦Residential and Commercial¦Electricity
Downscaling[REMIND-MAgPIE 3.2-4.6] | Current Policies | POL | Final Energy¦Residential and Commercial¦Electricity | EJ/yr | Final Energy¦Residential and Commercial¦Electricity | demand_projection | elc_buildings | 2040 | 0.3569 | Final Energy¦Residential and Commercial¦Electricity
Downscaling[REMIND-MAgPIE 3.2-4.6] | Current Policies | POL | Final Energy¦Residential and Commercial¦Electricity | EJ/yr | Final Energy¦Residential and Commercial¦Electricity | demand_projection | elc_buildings | 2045 | 0.3614 | Final Energy¦Residential and Commercial¦Electricity
Downscaling[REMIND-MAgPIE 3.2-4.6] | Current Policies | POL | Final Energy¦Residential and Commercial¦Electricity | EJ/yr | Final Energy¦Residential and Commercial¦Electricity | demand_projection | elc_buildings | 2050 | 0.3671 | Final Energy¦Residential and Commercial¦Electricity
Downscaling[REMIND-MAgPIE 3.2-4.6] | Current Policies | POL | Final Energy¦Transportation¦Electricity | EJ/yr | Final Energy¦Transportation¦Electricity | demand_projection | elc_transport | 2020 | 0.0098 | Final Energy¦Transportation¦Electricity
Downscaling[REMIND-MAgPIE 3.2-4.6] | Current Policies | POL | Final Energy¦Transportation¦Electricity | EJ/yr | Final Energy¦Transportation¦Electricity | demand_projection | elc_transport | 2025 | 0.0212 | Final Energy¦Transportation¦Electricity
Downscaling[REMIND-MAgPIE 3.2-4.6] | Current Policies | POL | Final Energy¦Transportation¦Electricity | EJ/yr | Final Energy¦Transportation¦Electricity | demand_projection | elc_transport | 2030 | 0.0367 | Final Energy¦Transportation¦Electricity
Downscaling[REMIND-MAgPIE 3.2-4.6] | Current Policies | POL | Final Energy¦Transportation¦Electricity | EJ/yr | Final Energy¦Transportation¦Electricity | demand_projection | elc_transport | 2035 | 0.0584 | Final Energy¦Transportation¦Electricity
Downscaling[REMIND-MAgPIE 3.2-4.6] | Current Policies | POL | Final Energy¦Transportation¦Electricity | EJ/yr | Final Energy¦Transportation¦Electricity | demand_projection | elc_transport | 2040 | 0.08 | Final Energy¦Transportation¦Electricity
Downscaling[REMIND-MAgPIE 3.2-4.6] | Current Policies | POL | Final Energy¦Transportation¦Electricity | EJ/yr | Final Energy¦Transportation¦Electricity | demand_projection | elc_transport | 2045 | 0.0888 | Final Energy¦Transportation¦Electricity
Downscaling[REMIND-MAgPIE 3.2-4.6] | Current Policies | POL | Final Energy¦Transportation¦Electricity | EJ/yr | Final Energy¦Transportation¦Electricity | demand_projection | elc_transport | 2050 | 0.0948 | Final Energy¦Transportation¦Electricity
Downscaling[REMIND-MAgPIE 3.2-4.6] | Current Policies | POL | Secondary Energy¦Hydrogen | EJ/yr | Secondary Energy¦Hydrogen | demand_projection | hydrogen_allsect | 2020 | 0.0043 | Secondary Energy¦Hydrogen
Downscaling[REMIND-MAgPIE 3.2-4.6] | Current Policies | POL | Secondary Energy¦Hydrogen | EJ/yr | Secondary Energy¦Hydrogen | demand_projection | hydrogen_allsect | 2025 | 0.0177 | Secondary Energy¦Hydrogen
Downscaling[REMIND-MAgPIE 3.2-4.6] | Current Policies | POL | Secondary Energy¦Hydrogen | EJ/yr | Secondary Energy¦Hydrogen | demand_projection | hydrogen_allsect | 2030 | 0.0301 | Secondary Energy¦Hydrogen
Downscaling[REMIND-MAgPIE 3.2-4.6] | Current Policies | POL | Secondary Energy¦Hydrogen | EJ/yr | Secondary Energy¦Hydrogen | demand_projection | hydrogen_allsect | 2035 | 0.0372 | Secondary Energy¦Hydrogen
Downscaling[REMIND-MAgPIE 3.2-4.6] | Current Policies | POL | Secondary Energy¦Hydrogen | EJ/yr | Secondary Energy¦Hydrogen | demand_projection | hydrogen_allsect | 2040 | 0.0394 | Secondary Energy¦Hydrogen
Downscaling[REMIND-MAgPIE 3.2-4.6] | Current Policies | POL | Secondary Energy¦Hydrogen | EJ/yr | Secondary Energy¦Hydrogen | demand_projection | hydrogen_allsect | 2045 | 0.044 | Secondary Energy¦Hydrogen
Downscaling[REMIND-MAgPIE 3.2-4.6] | Current Policies | POL | Secondary Energy¦Hydrogen | EJ/yr | Secondary Energy¦Hydrogen | demand_projection | hydrogen_allsect | 2050 | 0.0557 | Secondary Energy¦Hydrogen
Downscaling[REMIND-MAgPIE 3.2-4.6] | Current Policies | POL | Secondary Energy¦Electricity¦Coal | EJ/yr | Secondary Energy¦Electricity¦Coal | elec_co2 |  | 2020 | 0.3801 | Secondary Energy¦Electricity¦Coal | 94
Downscaling[REMIND-MAgPIE 3.2-4.6] | Current Policies | POL | Secondary Energy¦Electricity¦Coal | EJ/yr | Secondary Energy¦Electricity¦Coal | elec_co2 |  | 2025 | 0.073 | Secondary Energy¦Electricity¦Coal | 94
Downscaling[REMIND-MAgPIE 3.2-4.6] | Current Policies | POL | Secondary Energy¦Electricity¦Coal | EJ/yr | Secondary Energy¦Electricity¦Coal | elec_co2 |  | 2030 | 0.0016 | Secondary Energy¦Electricity¦Coal | 94
Downscaling[REMIND-MAgPIE 3.2-4.6] | Current Policies | POL | Secondary Energy¦Electricity¦Coal | EJ/yr | Secondary Energy¦Electricity¦Coal | elec_co2 |  | 2035 | 0.0014 | Secondary Energy¦Electricity¦Coal | 94
Downscaling[REMIND-MAgPIE 3.2-4.6] | Current Policies | POL | Secondary Energy¦Electricity¦Coal | EJ/yr | Secondary Energy¦Electricity¦Coal | elec_co2 |  | 2040 | 0.0008 | Secondary Energy¦Electricity¦Coal | 94
Downscaling[REMIND-MAgPIE 3.2-4.6] | Current Policies | POL | Secondary Energy¦Electricity¦Coal | EJ/yr | Secondary Energy¦Electricity¦Coal | elec_co2 |  | 2045 | 0 | Secondary Energy¦Electricity¦Coal | 94
Downscaling[REMIND-MAgPIE 3.2-4.6] | Current Policies | POL | Secondary Energy¦Electricity¦Coal | EJ/yr | Secondary Energy¦Electricity¦Coal | elec_co2 |  | 2050 | 0 | Secondary Energy¦Electricity¦Coal | 94
Downscaling[REMIND-MAgPIE 3.2-4.6] | Current Policies | POL | Secondary Energy¦Electricity¦Gas | EJ/yr | Secondary Energy¦Electricity¦Gas | elec_co2 |  | 2020 | 0.0957 | Secondary Energy¦Electricity¦Gas | 55
Downscaling[REMIND-MAgPIE 3.2-4.6] | Current Policies | POL | Secondary Energy¦Electricity¦Gas | EJ/yr | Secondary Energy¦Electricity¦Gas | elec_co2 |  | 2025 | 0.1391 | Secondary Energy¦Electricity¦Gas | 55
Downscaling[REMIND-MAgPIE 3.2-4.6] | Current Policies | POL | Secondary Energy¦Electricity¦Gas | EJ/yr | Secondary Energy¦Electricity¦Gas | elec_co2 |  | 2030 | 0.079 | Secondary Energy¦Electricity¦Gas | 55
Downscaling[REMIND-MAgPIE 3.2-4.6] | Current Policies | POL | Secondary Energy¦Electricity¦Gas | EJ/yr | Secondary Energy¦Electricity¦Gas | elec_co2 |  | 2035 | 0.0305 | Secondary Energy¦Electricity¦Gas | 55
Downscaling[REMIND-MAgPIE 3.2-4.6] | Current Policies | POL | Secondary Energy¦Electricity¦Gas | EJ/yr | Secondary Energy¦Electricity¦Gas | elec_co2 |  | 2040 | 0.0103 | Secondary Energy¦Electricity¦Gas | 55
Downscaling[REMIND-MAgPIE 3.2-4.6] | Current Policies | POL | Secondary Energy¦Electricity¦Gas | EJ/yr | Secondary Energy¦Electricity¦Gas | elec_co2 |  | 2045 | 0.0016 | Secondary Energy¦Electricity¦Gas | 55
Downscaling[REMIND-MAgPIE 3.2-4.6] | Current Policies | POL | Secondary Energy¦Electricity¦Gas | EJ/yr | Secondary Energy¦Electricity¦Gas | elec_co2 |  | 2050 | 0.0017 | Secondary Energy¦Electricity¦Gas | 55
Downscaling[REMIND-MAgPIE 3.2-4.6] | Current Policies | POL | Secondary Energy¦Electricity¦Oil | EJ/yr | Secondary Energy¦Electricity¦Oil | elec_co2 |  | 2020 | 0.0074 | Secondary Energy¦Electricity¦Oil | 70
Downscaling[REMIND-MAgPIE 3.2-4.6] | Current Policies | POL | Secondary Energy¦Electricity¦Oil | EJ/yr | Secondary Energy¦Electricity¦Oil | elec_co2 |  | 2025 | 0.0081 | Secondary Energy¦Electricity¦Oil | 70
Downscaling[REMIND-MAgPIE 3.2-4.6] | Current Policies | POL | Secondary Energy¦Electricity¦Oil | EJ/yr | Secondary Energy¦Electricity¦Oil | elec_co2 |  | 2030 | 0.0033 | Secondary Energy¦Electricity¦Oil | 70
Downscaling[REMIND-MAgPIE 3.2-4.6] | Current Policies | POL | Secondary Energy¦Electricity¦Oil | EJ/yr | Secondary Energy¦Electricity¦Oil | elec_co2 |  | 2035 | 0 | Secondary Energy¦Electricity¦Oil | 70
Downscaling[REMIND-MAgPIE 3.2-4.6] | Current Policies | POL | Secondary Energy¦Electricity¦Oil | EJ/yr | Secondary Energy¦Electricity¦Oil | elec_co2 |  | 2040 | 0 | Secondary Energy¦Electricity¦Oil | 70
Downscaling[REMIND-MAgPIE 3.2-4.6] | Current Policies | POL | Secondary Energy¦Electricity¦Oil | EJ/yr | Secondary Energy¦Electricity¦Oil | elec_co2 |  | 2045 | 0 | Secondary Energy¦Electricity¦Oil | 70
Downscaling[REMIND-MAgPIE 3.2-4.6] | Current Policies | POL | Secondary Energy¦Electricity¦Oil | EJ/yr | Secondary Energy¦Electricity¦Oil | elec_co2 |  | 2050 | 0 | Secondary Energy¦Electricity¦Oil | 70
Downscaling[REMIND-MAgPIE 3.2-4.6] | Current Policies | POL | Price¦Primary Energy¦Biomass | US$2010/GJ | Price¦Primary Energy¦Biomass | fuel_supply | bioenergy | 2020 | 5.3799 | Price¦Primary Energy¦Biomass
Downscaling[REMIND-MAgPIE 3.2-4.6] | Current Policies | POL | Price¦Primary Energy¦Biomass | US$2010/GJ | Price¦Primary Energy¦Biomass | fuel_supply | bioenergy | 2025 | 5.8161 | Price¦Primary Energy¦Biomass
Downscaling[REMIND-MAgPIE 3.2-4.6] | Current Policies | POL | Price¦Primary Energy¦Biomass | US$2010/GJ | Price¦Primary Energy¦Biomass | fuel_supply | bioenergy | 2030 | 5.6891 | Price¦Primary Energy¦Biomass
Downscaling[REMIND-MAgPIE 3.2-4.6] | Current Policies | POL | Price¦Primary Energy¦Biomass | US$2010/GJ | Price¦Primary Energy¦Biomass | fuel_supply | bioenergy | 2035 | 4.5887 | Price¦Primary Energy¦Biomass
Downscaling[REMIND-MAgPIE 3.2-4.6] | Current Policies | POL | Price¦Primary Energy¦Biomass | US$2010/GJ | Price¦Primary Energy¦Biomass | fuel_supply | bioenergy | 2040 | 2.1857 | Price¦Primary Energy¦Biomass
Downscaling[REMIND-MAgPIE 3.2-4.6] | Current Policies | POL | Price¦Primary Energy¦Biomass | US$2010/GJ | Price¦Primary Energy¦Biomass | fuel_supply | bioenergy | 2045 | 2.3002 | Price¦Primary Energy¦Biomass
Downscaling[REMIND-MAgPIE 3.2-4.6] | Current Policies | POL | Price¦Primary Energy¦Biomass | US$2010/GJ | Price¦Primary Energy¦Biomass | fuel_supply | bioenergy | 2050 | 3.6 | Price¦Primary Energy¦Biomass
Downscaling[REMIND-MAgPIE 3.2-4.6] | Current Policies | POL | Price¦Primary Energy¦Coal | US$2010/GJ | Price¦Primary Energy¦Coal | fuel_supply | coal | 2020 | 2.0344 | Price¦Primary Energy¦Coal
Downscaling[REMIND-MAgPIE 3.2-4.6] | Current Policies | POL | Price¦Primary Energy¦Coal | US$2010/GJ | Price¦Primary Energy¦Coal | fuel_supply | coal | 2025 | 2.2228 | Price¦Primary Energy¦Coal
Downscaling[REMIND-MAgPIE 3.2-4.6] | Current Policies | POL | Price¦Primary Energy¦Coal | US$2010/GJ | Price¦Primary Energy¦Coal | fuel_supply | coal | 2030 | 2.2627 | Price¦Primary Energy¦Coal
Downscaling[REMIND-MAgPIE 3.2-4.6] | Current Policies | POL | Price¦Primary Energy¦Coal | US$2010/GJ | Price¦Primary Energy¦Coal | fuel_supply | coal | 2035 | 2.307 | Price¦Primary Energy¦Coal
Downscaling[REMIND-MAgPIE 3.2-4.6] | Current Policies | POL | Price¦Primary Energy¦Coal | US$2010/GJ | Price¦Primary Energy¦Coal | fuel_supply | coal | 2040 | 2.3841 | Price¦Primary Energy¦Coal
Downscaling[REMIND-MAgPIE 3.2-4.6] | Current Policies | POL | Price¦Primary Energy¦Coal | US$2010/GJ | Price¦Primary Energy¦Coal | fuel_supply | coal | 2045 | 2.4996 | Price¦Primary Energy¦Coal
Downscaling[REMIND-MAgPIE 3.2-4.6] | Current Policies | POL | Price¦Primary Energy¦Coal | US$2010/GJ | Price¦Primary Energy¦Coal | fuel_supply | coal | 2050 | 2.7928 | Price¦Primary Energy¦Coal
Downscaling[REMIND-MAgPIE 3.2-4.6] | Current Policies | POL | Price¦Primary Energy¦Gas | US$2010/GJ | Price¦Primary Energy¦Gas | fuel_supply | gas | 2020 | 3.9711 | Price¦Primary Energy¦Gas
Downscaling[REMIND-MAgPIE 3.2-4.6] | Current Policies | POL | Price¦Primary Energy¦Gas | US$2010/GJ | Price¦Primary Energy¦Gas | fuel_supply | gas | 2025 | 4.6647 | Price¦Primary Energy¦Gas
Downscaling[REMIND-MAgPIE 3.2-4.6] | Current Policies | POL | Price¦Primary Energy¦Gas | US$2010/GJ | Price¦Primary Energy¦Gas | fuel_supply | gas | 2030 | 4.6303 | Price¦Primary Energy¦Gas
Downscaling[REMIND-MAgPIE 3.2-4.6] | Current Policies | POL | Price¦Primary Energy¦Gas | US$2010/GJ | Price¦Primary Energy¦Gas | fuel_supply | gas | 2035 | 5.0297 | Price¦Primary Energy¦Gas
Downscaling[REMIND-MAgPIE 3.2-4.6] | Current Policies | POL | Price¦Primary Energy¦Gas | US$2010/GJ | Price¦Primary Energy¦Gas | fuel_supply | gas | 2040 | 5.2841 | Price¦Primary Energy¦Gas
Downscaling[REMIND-MAgPIE 3.2-4.6] | Current Policies | POL | Price¦Primary Energy¦Gas | US$2010/GJ | Price¦Primary Energy¦Gas | fuel_supply | gas | 2045 | 5.5602 | Price¦Primary Energy¦Gas
Downscaling[REMIND-MAgPIE 3.2-4.6] | Current Policies | POL | Price¦Primary Energy¦Gas | US$2010/GJ | Price¦Primary Energy¦Gas | fuel_supply | gas | 2050 | 5.7592 | Price¦Primary Energy¦Gas
Downscaling[REMIND-MAgPIE 3.2-4.6] | Current Policies | POL | Price¦Secondary Energy¦Liquids¦Oil | US$2010/GJ | Price¦Secondary Energy¦Liquids¦Oil | fuel_supply | oil | 2020 | 82.2847 | Price¦Secondary Energy¦Liquids¦Oil
Downscaling[REMIND-MAgPIE 3.2-4.6] | Current Policies | POL | Price¦Secondary Energy¦Liquids¦Oil | US$2010/GJ | Price¦Secondary Energy¦Liquids¦Oil | fuel_supply | oil | 2025 | 95.6926 | Price¦Secondary Energy¦Liquids¦Oil
Downscaling[REMIND-MAgPIE 3.2-4.6] | Current Policies | POL | Price¦Secondary Energy¦Liquids¦Oil | US$2010/GJ | Price¦Secondary Energy¦Liquids¦Oil | fuel_supply | oil | 2030 | 86.6304 | Price¦Secondary Energy¦Liquids¦Oil
Downscaling[REMIND-MAgPIE 3.2-4.6] | Current Policies | POL | Price¦Secondary Energy¦Liquids¦Oil | US$2010/GJ | Price¦Secondary Energy¦Liquids¦Oil | fuel_supply | oil | 2035 | 88.9428 | Price¦Secondary Energy¦Liquids¦Oil
Downscaling[REMIND-MAgPIE 3.2-4.6] | Current Policies | POL | Price¦Secondary Energy¦Liquids¦Oil | US$2010/GJ | Price¦Secondary Energy¦Liquids¦Oil | fuel_supply | oil | 2040 | 99.4683 | Price¦Secondary Energy¦Liquids¦Oil
Downscaling[REMIND-MAgPIE 3.2-4.6] | Current Policies | POL | Price¦Secondary Energy¦Liquids¦Oil | US$2010/GJ | Price¦Secondary Energy¦Liquids¦Oil | fuel_supply | oil | 2045 | 111.0288 | Price¦Secondary Energy¦Liquids¦Oil
Downscaling[REMIND-MAgPIE 3.2-4.6] | Current Policies | POL | Price¦Secondary Energy¦Liquids¦Oil | US$2010/GJ | Price¦Secondary Energy¦Liquids¦Oil | fuel_supply | oil | 2050 | 120.4307 | Price¦Secondary Energy¦Liquids¦Oil
Downscaling[REMIND-MAgPIE 3.2-4.6] | Current Policies | POL | Emissions¦CO2 | Mt CO2/yr | Emissions¦CO2 | scenarios - CO2 abatement | CO2 | 2020 | 202.8585 | Emissions¦CO2
Downscaling[REMIND-MAgPIE 3.2-4.6] | Current Policies | POL | Emissions¦CO2 | Mt CO2/yr | Emissions¦CO2 | scenarios - CO2 abatement | CO2 | 2025 | 121.0242 | Emissions¦CO2
Downscaling[REMIND-MAgPIE 3.2-4.6] | Current Policies | POL | Emissions¦CO2 | Mt CO2/yr | Emissions¦CO2 | scenarios - CO2 abatement | CO2 | 2030 | 87.5127 | Emissions¦CO2
Downscaling[REMIND-MAgPIE 3.2-4.6] | Current Policies | POL | Emissions¦CO2 | Mt CO2/yr | Emissions¦CO2 | scenarios - CO2 abatement | CO2 | 2035 | 68.2726 | Emissions¦CO2
Downscaling[REMIND-MAgPIE 3.2-4.6] | Current Policies | POL | Emissions¦CO2 | Mt CO2/yr | Emissions¦CO2 | scenarios - CO2 abatement | CO2 | 2040 | 51.9623 | Emissions¦CO2
Downscaling[REMIND-MAgPIE 3.2-4.6] | Current Policies | POL | Emissions¦CO2 | Mt CO2/yr | Emissions¦CO2 | scenarios - CO2 abatement | CO2 | 2045 | 36.5258 | Emissions¦CO2
Downscaling[REMIND-MAgPIE 3.2-4.6] | Current Policies | POL | Emissions¦CO2 | Mt CO2/yr | Emissions¦CO2 | scenarios - CO2 abatement | CO2 | 2050 | 26.1687 | Emissions¦CO2
Downscaling[REMIND-MAgPIE 3.2-4.6] | Current Policies | POL | Emissions¦CO2¦Energy | Mt CO2/yr | Emissions¦CO2¦Energy | scenarios - CO2 abatement | CO2 | 2020 | 280.8427 | Emissions¦CO2¦Energy
Downscaling[REMIND-MAgPIE 3.2-4.6] | Current Policies | POL | Emissions¦CO2¦Energy | Mt CO2/yr | Emissions¦CO2¦Energy | scenarios - CO2 abatement | CO2 | 2025 | 159.3885 | Emissions¦CO2¦Energy
Downscaling[REMIND-MAgPIE 3.2-4.6] | Current Policies | POL | Emissions¦CO2¦Energy | Mt CO2/yr | Emissions¦CO2¦Energy | scenarios - CO2 abatement | CO2 | 2030 | 129.1295 | Emissions¦CO2¦Energy
Downscaling[REMIND-MAgPIE 3.2-4.6] | Current Policies | POL | Emissions¦CO2¦Energy | Mt CO2/yr | Emissions¦CO2¦Energy | scenarios - CO2 abatement | CO2 | 2035 | 111.6424 | Emissions¦CO2¦Energy
Downscaling[REMIND-MAgPIE 3.2-4.6] | Current Policies | POL | Emissions¦CO2¦Energy | Mt CO2/yr | Emissions¦CO2¦Energy | scenarios - CO2 abatement | CO2 | 2040 | 97.3088 | Emissions¦CO2¦Energy
Downscaling[REMIND-MAgPIE 3.2-4.6] | Current Policies | POL | Emissions¦CO2¦Energy | Mt CO2/yr | Emissions¦CO2¦Energy | scenarios - CO2 abatement | CO2 | 2045 | 84.2651 | Emissions¦CO2¦Energy
Downscaling[REMIND-MAgPIE 3.2-4.6] | Current Policies | POL | Emissions¦CO2¦Energy | Mt CO2/yr | Emissions¦CO2¦Energy | scenarios - CO2 abatement | CO2 | 2050 | 76.5006 | Emissions¦CO2¦Energy
Downscaling[REMIND-MAgPIE 3.2-4.6] | Delayed transition | POL | Carbon Sequestration¦CCS | Mt CO2/yr | Carbon Sequestration¦CCS | CCS potential |  | 2020 | 0 | Carbon Sequestration¦CCS
Downscaling[REMIND-MAgPIE 3.2-4.6] | Delayed transition | POL | Carbon Sequestration¦CCS | Mt CO2/yr | Carbon Sequestration¦CCS | CCS potential |  | 2025 | 0.2315 | Carbon Sequestration¦CCS
Downscaling[REMIND-MAgPIE 3.2-4.6] | Delayed transition | POL | Carbon Sequestration¦CCS | Mt CO2/yr | Carbon Sequestration¦CCS | CCS potential |  | 2030 | 0.2235 | Carbon Sequestration¦CCS
Downscaling[REMIND-MAgPIE 3.2-4.6] | Delayed transition | POL | Carbon Sequestration¦CCS | Mt CO2/yr | Carbon Sequestration¦CCS | CCS potential |  | 2035 | 0.9275 | Carbon Sequestration¦CCS
Downscaling[REMIND-MAgPIE 3.2-4.6] | Delayed transition | POL | Carbon Sequestration¦CCS | Mt CO2/yr | Carbon Sequestration¦CCS | CCS potential |  | 2040 | 12.8075 | Carbon Sequestration¦CCS
Downscaling[REMIND-MAgPIE 3.2-4.6] | Delayed transition | POL | Carbon Sequestration¦CCS | Mt CO2/yr | Carbon Sequestration¦CCS | CCS potential |  | 2045 | 30.9251 | Carbon Sequestration¦CCS
Downscaling[REMIND-MAgPIE 3.2-4.6] | Delayed transition | POL | Carbon Sequestration¦CCS | Mt CO2/yr | Carbon Sequestration¦CCS | CCS potential |  | 2050 | 34.1284 | Carbon Sequestration¦CCS
Downscaling[REMIND-MAgPIE 3.2-4.6] | Delayed transition | POL | Final Energy¦Industry¦Electricity | EJ/yr | Final Energy¦Industry¦Electricity | demand_projection | elc_industry | 2020 | 0.1161 | Final Energy¦Industry¦Electricity
Downscaling[REMIND-MAgPIE 3.2-4.6] | Delayed transition | POL | Final Energy¦Industry¦Electricity | EJ/yr | Final Energy¦Industry¦Electricity | demand_projection | elc_industry | 2025 | 0.1213 | Final Energy¦Industry¦Electricity
Downscaling[REMIND-MAgPIE 3.2-4.6] | Delayed transition | POL | Final Energy¦Industry¦Electricity | EJ/yr | Final Energy¦Industry¦Electricity | demand_projection | elc_industry | 2030 | 0.1202 | Final Energy¦Industry¦Electricity
Downscaling[REMIND-MAgPIE 3.2-4.6] | Delayed transition | POL | Final Energy¦Industry¦Electricity | EJ/yr | Final Energy¦Industry¦Electricity | demand_projection | elc_industry | 2035 | 0.1353 | Final Energy¦Industry¦Electricity
Downscaling[REMIND-MAgPIE 3.2-4.6] | Delayed transition | POL | Final Energy¦Industry¦Electricity | EJ/yr | Final Energy¦Industry¦Electricity | demand_projection | elc_industry | 2040 | 0.1902 | Final Energy¦Industry¦Electricity
Downscaling[REMIND-MAgPIE 3.2-4.6] | Delayed transition | POL | Final Energy¦Industry¦Electricity | EJ/yr | Final Energy¦Industry¦Electricity | demand_projection | elc_industry | 2045 | 0.2252 | Final Energy¦Industry¦Electricity
Downscaling[REMIND-MAgPIE 3.2-4.6] | Delayed transition | POL | Final Energy¦Industry¦Electricity | EJ/yr | Final Energy¦Industry¦Electricity | demand_projection | elc_industry | 2050 | 0.2196 | Final Energy¦Industry¦Electricity
Downscaling[REMIND-MAgPIE 3.2-4.6] | Delayed transition | POL | Final Energy¦Residential and Commercial¦Electricity | EJ/yr | Final Energy¦Residential and Commercial¦Electricity | demand_projection | elc_buildings | 2020 | 0.255 | Final Energy¦Residential and Commercial¦Electricity
Downscaling[REMIND-MAgPIE 3.2-4.6] | Delayed transition | POL | Final Energy¦Residential and Commercial¦Electricity | EJ/yr | Final Energy¦Residential and Commercial¦Electricity | demand_projection | elc_buildings | 2025 | 0.2841 | Final Energy¦Residential and Commercial¦Electricity
Downscaling[REMIND-MAgPIE 3.2-4.6] | Delayed transition | POL | Final Energy¦Residential and Commercial¦Electricity | EJ/yr | Final Energy¦Residential and Commercial¦Electricity | demand_projection | elc_buildings | 2030 | 0.3072 | Final Energy¦Residential and Commercial¦Electricity
Downscaling[REMIND-MAgPIE 3.2-4.6] | Delayed transition | POL | Final Energy¦Residential and Commercial¦Electricity | EJ/yr | Final Energy¦Residential and Commercial¦Electricity | demand_projection | elc_buildings | 2035 | 0.3463 | Final Energy¦Residential and Commercial¦Electricity
Downscaling[REMIND-MAgPIE 3.2-4.6] | Delayed transition | POL | Final Energy¦Residential and Commercial¦Electricity | EJ/yr | Final Energy¦Residential and Commercial¦Electricity | demand_projection | elc_buildings | 2040 | 0.4063 | Final Energy¦Residential and Commercial¦Electricity
Downscaling[REMIND-MAgPIE 3.2-4.6] | Delayed transition | POL | Final Energy¦Residential and Commercial¦Electricity | EJ/yr | Final Energy¦Residential and Commercial¦Electricity | demand_projection | elc_buildings | 2045 | 0.4702 | Final Energy¦Residential and Commercial¦Electricity
Downscaling[REMIND-MAgPIE 3.2-4.6] | Delayed transition | POL | Final Energy¦Residential and Commercial¦Electricity | EJ/yr | Final Energy¦Residential and Commercial¦Electricity | demand_projection | elc_buildings | 2050 | 0.4595 | Final Energy¦Residential and Commercial¦Electricity
Downscaling[REMIND-MAgPIE 3.2-4.6] | Delayed transition | POL | Final Energy¦Transportation¦Electricity | EJ/yr | Final Energy¦Transportation¦Electricity | demand_projection | elc_transport | 2020 | 0.0097 | Final Energy¦Transportation¦Electricity
Downscaling[REMIND-MAgPIE 3.2-4.6] | Delayed transition | POL | Final Energy¦Transportation¦Electricity | EJ/yr | Final Energy¦Transportation¦Electricity | demand_projection | elc_transport | 2025 | 0.0207 | Final Energy¦Transportation¦Electricity
Downscaling[REMIND-MAgPIE 3.2-4.6] | Delayed transition | POL | Final Energy¦Transportation¦Electricity | EJ/yr | Final Energy¦Transportation¦Electricity | demand_projection | elc_transport | 2030 | 0.0352 | Final Energy¦Transportation¦Electricity
Downscaling[REMIND-MAgPIE 3.2-4.6] | Delayed transition | POL | Final Energy¦Transportation¦Electricity | EJ/yr | Final Energy¦Transportation¦Electricity | demand_projection | elc_transport | 2035 | 0.0599 | Final Energy¦Transportation¦Electricity
Downscaling[REMIND-MAgPIE 3.2-4.6] | Delayed transition | POL | Final Energy¦Transportation¦Electricity | EJ/yr | Final Energy¦Transportation¦Electricity | demand_projection | elc_transport | 2040 | 0.089 | Final Energy¦Transportation¦Electricity
Downscaling[REMIND-MAgPIE 3.2-4.6] | Delayed transition | POL | Final Energy¦Transportation¦Electricity | EJ/yr | Final Energy¦Transportation¦Electricity | demand_projection | elc_transport | 2045 | 0.1087 | Final Energy¦Transportation¦Electricity
Downscaling[REMIND-MAgPIE 3.2-4.6] | Delayed transition | POL | Final Energy¦Transportation¦Electricity | EJ/yr | Final Energy¦Transportation¦Electricity | demand_projection | elc_transport | 2050 | 0.1081 | Final Energy¦Transportation¦Electricity
Downscaling[REMIND-MAgPIE 3.2-4.6] | Delayed transition | POL | Secondary Energy¦Hydrogen | EJ/yr | Secondary Energy¦Hydrogen | demand_projection | hydrogen_allsect | 2020 | 0.0043 | Secondary Energy¦Hydrogen
Downscaling[REMIND-MAgPIE 3.2-4.6] | Delayed transition | POL | Secondary Energy¦Hydrogen | EJ/yr | Secondary Energy¦Hydrogen | demand_projection | hydrogen_allsect | 2025 | 0.0177 | Secondary Energy¦Hydrogen
Downscaling[REMIND-MAgPIE 3.2-4.6] | Delayed transition | POL | Secondary Energy¦Hydrogen | EJ/yr | Secondary Energy¦Hydrogen | demand_projection | hydrogen_allsect | 2030 | 0.0299 | Secondary Energy¦Hydrogen
Downscaling[REMIND-MAgPIE 3.2-4.6] | Delayed transition | POL | Secondary Energy¦Hydrogen | EJ/yr | Secondary Energy¦Hydrogen | demand_projection | hydrogen_allsect | 2035 | 0.0372 | Secondary Energy¦Hydrogen
Downscaling[REMIND-MAgPIE 3.2-4.6] | Delayed transition | POL | Secondary Energy¦Hydrogen | EJ/yr | Secondary Energy¦Hydrogen | demand_projection | hydrogen_allsect | 2040 | 0.062 | Secondary Energy¦Hydrogen
Downscaling[REMIND-MAgPIE 3.2-4.6] | Delayed transition | POL | Secondary Energy¦Hydrogen | EJ/yr | Secondary Energy¦Hydrogen | demand_projection | hydrogen_allsect | 2045 | 0.1286 | Secondary Energy¦Hydrogen
Downscaling[REMIND-MAgPIE 3.2-4.6] | Delayed transition | POL | Secondary Energy¦Hydrogen | EJ/yr | Secondary Energy¦Hydrogen | demand_projection | hydrogen_allsect | 2050 | 0.2025 | Secondary Energy¦Hydrogen
Downscaling[REMIND-MAgPIE 3.2-4.6] | Delayed transition | POL | Secondary Energy¦Electricity¦Coal | EJ/yr | Secondary Energy¦Electricity¦Coal | elec_co2 |  | 2020 | 0.3813 | Secondary Energy¦Electricity¦Coal | 94
Downscaling[REMIND-MAgPIE 3.2-4.6] | Delayed transition | POL | Secondary Energy¦Electricity¦Coal | EJ/yr | Secondary Energy¦Electricity¦Coal | elec_co2 |  | 2025 | 0.0732 | Secondary Energy¦Electricity¦Coal | 94
Downscaling[REMIND-MAgPIE 3.2-4.6] | Delayed transition | POL | Secondary Energy¦Electricity¦Coal | EJ/yr | Secondary Energy¦Electricity¦Coal | elec_co2 |  | 2030 | 0.0014 | Secondary Energy¦Electricity¦Coal | 94
Downscaling[REMIND-MAgPIE 3.2-4.6] | Delayed transition | POL | Secondary Energy¦Electricity¦Coal | EJ/yr | Secondary Energy¦Electricity¦Coal | elec_co2 |  | 2035 | 0.0005 | Secondary Energy¦Electricity¦Coal | 94
Downscaling[REMIND-MAgPIE 3.2-4.6] | Delayed transition | POL | Secondary Energy¦Electricity¦Coal | EJ/yr | Secondary Energy¦Electricity¦Coal | elec_co2 |  | 2040 | 0 | Secondary Energy¦Electricity¦Coal | 94
Downscaling[REMIND-MAgPIE 3.2-4.6] | Delayed transition | POL | Secondary Energy¦Electricity¦Coal | EJ/yr | Secondary Energy¦Electricity¦Coal | elec_co2 |  | 2045 | 0 | Secondary Energy¦Electricity¦Coal | 94
Downscaling[REMIND-MAgPIE 3.2-4.6] | Delayed transition | POL | Secondary Energy¦Electricity¦Coal | EJ/yr | Secondary Energy¦Electricity¦Coal | elec_co2 |  | 2050 | 0 | Secondary Energy¦Electricity¦Coal | 94
Downscaling[REMIND-MAgPIE 3.2-4.6] | Delayed transition | POL | Secondary Energy¦Electricity¦Gas | EJ/yr | Secondary Energy¦Electricity¦Gas | elec_co2 |  | 2020 | 0.0945 | Secondary Energy¦Electricity¦Gas | 55
Downscaling[REMIND-MAgPIE 3.2-4.6] | Delayed transition | POL | Secondary Energy¦Electricity¦Gas | EJ/yr | Secondary Energy¦Electricity¦Gas | elec_co2 |  | 2025 | 0.1376 | Secondary Energy¦Electricity¦Gas | 55
Downscaling[REMIND-MAgPIE 3.2-4.6] | Delayed transition | POL | Secondary Energy¦Electricity¦Gas | EJ/yr | Secondary Energy¦Electricity¦Gas | elec_co2 |  | 2030 | 0.0768 | Secondary Energy¦Electricity¦Gas | 55
Downscaling[REMIND-MAgPIE 3.2-4.6] | Delayed transition | POL | Secondary Energy¦Electricity¦Gas | EJ/yr | Secondary Energy¦Electricity¦Gas | elec_co2 |  | 2035 | 0.0229 | Secondary Energy¦Electricity¦Gas | 55
Downscaling[REMIND-MAgPIE 3.2-4.6] | Delayed transition | POL | Secondary Energy¦Electricity¦Gas | EJ/yr | Secondary Energy¦Electricity¦Gas | elec_co2 |  | 2040 | 0.0006 | Secondary Energy¦Electricity¦Gas | 55
Downscaling[REMIND-MAgPIE 3.2-4.6] | Delayed transition | POL | Secondary Energy¦Electricity¦Gas | EJ/yr | Secondary Energy¦Electricity¦Gas | elec_co2 |  | 2045 | 0.0003 | Secondary Energy¦Electricity¦Gas | 55
Downscaling[REMIND-MAgPIE 3.2-4.6] | Delayed transition | POL | Secondary Energy¦Electricity¦Gas | EJ/yr | Secondary Energy¦Electricity¦Gas | elec_co2 |  | 2050 | 0.0001 | Secondary Energy¦Electricity¦Gas | 55
Downscaling[REMIND-MAgPIE 3.2-4.6] | Delayed transition | POL | Secondary Energy¦Electricity¦Oil | EJ/yr | Secondary Energy¦Electricity¦Oil | elec_co2 |  | 2020 | 0.0074 | Secondary Energy¦Electricity¦Oil | 70
Downscaling[REMIND-MAgPIE 3.2-4.6] | Delayed transition | POL | Secondary Energy¦Electricity¦Oil | EJ/yr | Secondary Energy¦Electricity¦Oil | elec_co2 |  | 2025 | 0.0081 | Secondary Energy¦Electricity¦Oil | 70
Downscaling[REMIND-MAgPIE 3.2-4.6] | Delayed transition | POL | Secondary Energy¦Electricity¦Oil | EJ/yr | Secondary Energy¦Electricity¦Oil | elec_co2 |  | 2030 | 0.0033 | Secondary Energy¦Electricity¦Oil | 70
Downscaling[REMIND-MAgPIE 3.2-4.6] | Delayed transition | POL | Secondary Energy¦Electricity¦Oil | EJ/yr | Secondary Energy¦Electricity¦Oil | elec_co2 |  | 2035 | 0 | Secondary Energy¦Electricity¦Oil | 70
Downscaling[REMIND-MAgPIE 3.2-4.6] | Delayed transition | POL | Secondary Energy¦Electricity¦Oil | EJ/yr | Secondary Energy¦Electricity¦Oil | elec_co2 |  | 2040 | 0 | Secondary Energy¦Electricity¦Oil | 70
Downscaling[REMIND-MAgPIE 3.2-4.6] | Delayed transition | POL | Secondary Energy¦Electricity¦Oil | EJ/yr | Secondary Energy¦Electricity¦Oil | elec_co2 |  | 2045 | 0 | Secondary Energy¦Electricity¦Oil | 70
Downscaling[REMIND-MAgPIE 3.2-4.6] | Delayed transition | POL | Secondary Energy¦Electricity¦Oil | EJ/yr | Secondary Energy¦Electricity¦Oil | elec_co2 |  | 2050 | 0 | Secondary Energy¦Electricity¦Oil | 70
Downscaling[REMIND-MAgPIE 3.2-4.6] | Delayed transition | POL | Price¦Primary Energy¦Biomass | US$2010/GJ | Price¦Primary Energy¦Biomass | fuel_supply | bioenergy | 2020 | 5.3799 | Price¦Primary Energy¦Biomass
Downscaling[REMIND-MAgPIE 3.2-4.6] | Delayed transition | POL | Price¦Primary Energy¦Biomass | US$2010/GJ | Price¦Primary Energy¦Biomass | fuel_supply | bioenergy | 2025 | 5.8161 | Price¦Primary Energy¦Biomass
Downscaling[REMIND-MAgPIE 3.2-4.6] | Delayed transition | POL | Price¦Primary Energy¦Biomass | US$2010/GJ | Price¦Primary Energy¦Biomass | fuel_supply | bioenergy | 2030 | 5.6891 | Price¦Primary Energy¦Biomass
Downscaling[REMIND-MAgPIE 3.2-4.6] | Delayed transition | POL | Price¦Primary Energy¦Biomass | US$2010/GJ | Price¦Primary Energy¦Biomass | fuel_supply | bioenergy | 2035 | 1.8008 | Price¦Primary Energy¦Biomass
Downscaling[REMIND-MAgPIE 3.2-4.6] | Delayed transition | POL | Price¦Primary Energy¦Biomass | US$2010/GJ | Price¦Primary Energy¦Biomass | fuel_supply | bioenergy | 2040 | 5.511 | Price¦Primary Energy¦Biomass
Downscaling[REMIND-MAgPIE 3.2-4.6] | Delayed transition | POL | Price¦Primary Energy¦Biomass | US$2010/GJ | Price¦Primary Energy¦Biomass | fuel_supply | bioenergy | 2045 | 9.8169 | Price¦Primary Energy¦Biomass
Downscaling[REMIND-MAgPIE 3.2-4.6] | Delayed transition | POL | Price¦Primary Energy¦Biomass | US$2010/GJ | Price¦Primary Energy¦Biomass | fuel_supply | bioenergy | 2050 | 18.3579 | Price¦Primary Energy¦Biomass
Downscaling[REMIND-MAgPIE 3.2-4.6] | Delayed transition | POL | Price¦Primary Energy¦Coal | US$2010/GJ | Price¦Primary Energy¦Coal | fuel_supply | coal | 2020 | 2.0344 | Price¦Primary Energy¦Coal
Downscaling[REMIND-MAgPIE 3.2-4.6] | Delayed transition | POL | Price¦Primary Energy¦Coal | US$2010/GJ | Price¦Primary Energy¦Coal | fuel_supply | coal | 2025 | 2.2228 | Price¦Primary Energy¦Coal
Downscaling[REMIND-MAgPIE 3.2-4.6] | Delayed transition | POL | Price¦Primary Energy¦Coal | US$2010/GJ | Price¦Primary Energy¦Coal | fuel_supply | coal | 2030 | 2.2627 | Price¦Primary Energy¦Coal
Downscaling[REMIND-MAgPIE 3.2-4.6] | Delayed transition | POL | Price¦Primary Energy¦Coal | US$2010/GJ | Price¦Primary Energy¦Coal | fuel_supply | coal | 2035 | 2.2998 | Price¦Primary Energy¦Coal
Downscaling[REMIND-MAgPIE 3.2-4.6] | Delayed transition | POL | Price¦Primary Energy¦Coal | US$2010/GJ | Price¦Primary Energy¦Coal | fuel_supply | coal | 2040 | 1.8855 | Price¦Primary Energy¦Coal
Downscaling[REMIND-MAgPIE 3.2-4.6] | Delayed transition | POL | Price¦Primary Energy¦Coal | US$2010/GJ | Price¦Primary Energy¦Coal | fuel_supply | coal | 2045 | 1.4268 | Price¦Primary Energy¦Coal
Downscaling[REMIND-MAgPIE 3.2-4.6] | Delayed transition | POL | Price¦Primary Energy¦Coal | US$2010/GJ | Price¦Primary Energy¦Coal | fuel_supply | coal | 2050 | 1.4782 | Price¦Primary Energy¦Coal
Downscaling[REMIND-MAgPIE 3.2-4.6] | Delayed transition | POL | Price¦Primary Energy¦Gas | US$2010/GJ | Price¦Primary Energy¦Gas | fuel_supply | gas | 2020 | 3.9711 | Price¦Primary Energy¦Gas
Downscaling[REMIND-MAgPIE 3.2-4.6] | Delayed transition | POL | Price¦Primary Energy¦Gas | US$2010/GJ | Price¦Primary Energy¦Gas | fuel_supply | gas | 2025 | 4.6647 | Price¦Primary Energy¦Gas
Downscaling[REMIND-MAgPIE 3.2-4.6] | Delayed transition | POL | Price¦Primary Energy¦Gas | US$2010/GJ | Price¦Primary Energy¦Gas | fuel_supply | gas | 2030 | 4.6303 | Price¦Primary Energy¦Gas
Downscaling[REMIND-MAgPIE 3.2-4.6] | Delayed transition | POL | Price¦Primary Energy¦Gas | US$2010/GJ | Price¦Primary Energy¦Gas | fuel_supply | gas | 2035 | 5.7319 | Price¦Primary Energy¦Gas
Downscaling[REMIND-MAgPIE 3.2-4.6] | Delayed transition | POL | Price¦Primary Energy¦Gas | US$2010/GJ | Price¦Primary Energy¦Gas | fuel_supply | gas | 2040 | 5.3499 | Price¦Primary Energy¦Gas
Downscaling[REMIND-MAgPIE 3.2-4.6] | Delayed transition | POL | Price¦Primary Energy¦Gas | US$2010/GJ | Price¦Primary Energy¦Gas | fuel_supply | gas | 2045 | 4.7767 | Price¦Primary Energy¦Gas
Downscaling[REMIND-MAgPIE 3.2-4.6] | Delayed transition | POL | Price¦Primary Energy¦Gas | US$2010/GJ | Price¦Primary Energy¦Gas | fuel_supply | gas | 2050 | 4.1935 | Price¦Primary Energy¦Gas
Downscaling[REMIND-MAgPIE 3.2-4.6] | Delayed transition | POL | Price¦Secondary Energy¦Liquids¦Oil | US$2010/GJ | Price¦Secondary Energy¦Liquids¦Oil | fuel_supply | oil | 2020 | 82.2847 | Price¦Secondary Energy¦Liquids¦Oil
Downscaling[REMIND-MAgPIE 3.2-4.6] | Delayed transition | POL | Price¦Secondary Energy¦Liquids¦Oil | US$2010/GJ | Price¦Secondary Energy¦Liquids¦Oil | fuel_supply | oil | 2025 | 95.6926 | Price¦Secondary Energy¦Liquids¦Oil
Downscaling[REMIND-MAgPIE 3.2-4.6] | Delayed transition | POL | Price¦Secondary Energy¦Liquids¦Oil | US$2010/GJ | Price¦Secondary Energy¦Liquids¦Oil | fuel_supply | oil | 2030 | 86.6304 | Price¦Secondary Energy¦Liquids¦Oil
Downscaling[REMIND-MAgPIE 3.2-4.6] | Delayed transition | POL | Price¦Secondary Energy¦Liquids¦Oil | US$2010/GJ | Price¦Secondary Energy¦Liquids¦Oil | fuel_supply | oil | 2035 | 68.9379 | Price¦Secondary Energy¦Liquids¦Oil
Downscaling[REMIND-MAgPIE 3.2-4.6] | Delayed transition | POL | Price¦Secondary Energy¦Liquids¦Oil | US$2010/GJ | Price¦Secondary Energy¦Liquids¦Oil | fuel_supply | oil | 2040 | 121.2318 | Price¦Secondary Energy¦Liquids¦Oil
Downscaling[REMIND-MAgPIE 3.2-4.6] | Delayed transition | POL | Price¦Secondary Energy¦Liquids¦Oil | US$2010/GJ | Price¦Secondary Energy¦Liquids¦Oil | fuel_supply | oil | 2045 | 159.485 | Price¦Secondary Energy¦Liquids¦Oil
Downscaling[REMIND-MAgPIE 3.2-4.6] | Delayed transition | POL | Price¦Secondary Energy¦Liquids¦Oil | US$2010/GJ | Price¦Secondary Energy¦Liquids¦Oil | fuel_supply | oil | 2050 | 165.4408 | Price¦Secondary Energy¦Liquids¦Oil
Downscaling[REMIND-MAgPIE 3.2-4.6] | Delayed transition | POL | Emissions¦CO2 | Mt CO2/yr | Emissions¦CO2 | scenarios - CO2 abatement | CO2 | 2020 | 202.9077 | Emissions¦CO2
Downscaling[REMIND-MAgPIE 3.2-4.6] | Delayed transition | POL | Emissions¦CO2 | Mt CO2/yr | Emissions¦CO2 | scenarios - CO2 abatement | CO2 | 2025 | 121.6304 | Emissions¦CO2
Downscaling[REMIND-MAgPIE 3.2-4.6] | Delayed transition | POL | Emissions¦CO2 | Mt CO2/yr | Emissions¦CO2 | scenarios - CO2 abatement | CO2 | 2030 | 89.0412 | Emissions¦CO2
Downscaling[REMIND-MAgPIE 3.2-4.6] | Delayed transition | POL | Emissions¦CO2 | Mt CO2/yr | Emissions¦CO2 | scenarios - CO2 abatement | CO2 | 2035 | 44.9968 | Emissions¦CO2
Downscaling[REMIND-MAgPIE 3.2-4.6] | Delayed transition | POL | Emissions¦CO2 | Mt CO2/yr | Emissions¦CO2 | scenarios - CO2 abatement | CO2 | 2040 | -36.261 | Emissions¦CO2
Downscaling[REMIND-MAgPIE 3.2-4.6] | Delayed transition | POL | Emissions¦CO2 | Mt CO2/yr | Emissions¦CO2 | scenarios - CO2 abatement | CO2 | 2045 | -83.7993 | Emissions¦CO2
Downscaling[REMIND-MAgPIE 3.2-4.6] | Delayed transition | POL | Emissions¦CO2 | Mt CO2/yr | Emissions¦CO2 | scenarios - CO2 abatement | CO2 | 2050 | -100.0208 | Emissions¦CO2
Downscaling[REMIND-MAgPIE 3.2-4.6] | Delayed transition | POL | Emissions¦CO2¦Energy | Mt CO2/yr | Emissions¦CO2¦Energy | scenarios - CO2 abatement | CO2 | 2020 | 280.9242 | Emissions¦CO2¦Energy
Downscaling[REMIND-MAgPIE 3.2-4.6] | Delayed transition | POL | Emissions¦CO2¦Energy | Mt CO2/yr | Emissions¦CO2¦Energy | scenarios - CO2 abatement | CO2 | 2025 | 158.9015 | Emissions¦CO2¦Energy
Downscaling[REMIND-MAgPIE 3.2-4.6] | Delayed transition | POL | Emissions¦CO2¦Energy | Mt CO2/yr | Emissions¦CO2¦Energy | scenarios - CO2 abatement | CO2 | 2030 | 128.4381 | Emissions¦CO2¦Energy
Downscaling[REMIND-MAgPIE 3.2-4.6] | Delayed transition | POL | Emissions¦CO2¦Energy | Mt CO2/yr | Emissions¦CO2¦Energy | scenarios - CO2 abatement | CO2 | 2035 | 101.7029 | Emissions¦CO2¦Energy
Downscaling[REMIND-MAgPIE 3.2-4.6] | Delayed transition | POL | Emissions¦CO2¦Energy | Mt CO2/yr | Emissions¦CO2¦Energy | scenarios - CO2 abatement | CO2 | 2040 | 26.5737 | Emissions¦CO2¦Energy
Downscaling[REMIND-MAgPIE 3.2-4.6] | Delayed transition | POL | Emissions¦CO2¦Energy | Mt CO2/yr | Emissions¦CO2¦Energy | scenarios - CO2 abatement | CO2 | 2045 | -14.7811 | Emissions¦CO2¦Energy
Downscaling[REMIND-MAgPIE 3.2-4.6] | Delayed transition | POL | Emissions¦CO2¦Energy | Mt CO2/yr | Emissions¦CO2¦Energy | scenarios - CO2 abatement | CO2 | 2050 | -28.1618 | Emissions¦CO2¦Energy
Downscaling[REMIND-MAgPIE 3.2-4.6] | Fragmented World | POL | Carbon Sequestration¦CCS | Mt CO2/yr | Carbon Sequestration¦CCS | CCS potential |  | 2020 | 0 | Carbon Sequestration¦CCS
Downscaling[REMIND-MAgPIE 3.2-4.6] | Fragmented World | POL | Carbon Sequestration¦CCS | Mt CO2/yr | Carbon Sequestration¦CCS | CCS potential |  | 2025 | 0.2288 | Carbon Sequestration¦CCS
Downscaling[REMIND-MAgPIE 3.2-4.6] | Fragmented World | POL | Carbon Sequestration¦CCS | Mt CO2/yr | Carbon Sequestration¦CCS | CCS potential |  | 2030 | 0.2214 | Carbon Sequestration¦CCS
Downscaling[REMIND-MAgPIE 3.2-4.6] | Fragmented World | POL | Carbon Sequestration¦CCS | Mt CO2/yr | Carbon Sequestration¦CCS | CCS potential |  | 2035 | 0.5977 | Carbon Sequestration¦CCS
Downscaling[REMIND-MAgPIE 3.2-4.6] | Fragmented World | POL | Carbon Sequestration¦CCS | Mt CO2/yr | Carbon Sequestration¦CCS | CCS potential |  | 2040 | 3.622 | Carbon Sequestration¦CCS
Downscaling[REMIND-MAgPIE 3.2-4.6] | Fragmented World | POL | Carbon Sequestration¦CCS | Mt CO2/yr | Carbon Sequestration¦CCS | CCS potential |  | 2045 | 5.5299 | Carbon Sequestration¦CCS
Downscaling[REMIND-MAgPIE 3.2-4.6] | Fragmented World | POL | Carbon Sequestration¦CCS | Mt CO2/yr | Carbon Sequestration¦CCS | CCS potential |  | 2050 | 7.1984 | Carbon Sequestration¦CCS
Downscaling[REMIND-MAgPIE 3.2-4.6] | Fragmented World | POL | Final Energy¦Industry¦Electricity | EJ/yr | Final Energy¦Industry¦Electricity | demand_projection | elc_industry | 2020 | 0.1139 | Final Energy¦Industry¦Electricity
Downscaling[REMIND-MAgPIE 3.2-4.6] | Fragmented World | POL | Final Energy¦Industry¦Electricity | EJ/yr | Final Energy¦Industry¦Electricity | demand_projection | elc_industry | 2025 | 0.1185 | Final Energy¦Industry¦Electricity
Downscaling[REMIND-MAgPIE 3.2-4.6] | Fragmented World | POL | Final Energy¦Industry¦Electricity | EJ/yr | Final Energy¦Industry¦Electricity | demand_projection | elc_industry | 2030 | 0.118 | Final Energy¦Industry¦Electricity
Downscaling[REMIND-MAgPIE 3.2-4.6] | Fragmented World | POL | Final Energy¦Industry¦Electricity | EJ/yr | Final Energy¦Industry¦Electricity | demand_projection | elc_industry | 2035 | 0.1284 | Final Energy¦Industry¦Electricity
Downscaling[REMIND-MAgPIE 3.2-4.6] | Fragmented World | POL | Final Energy¦Industry¦Electricity | EJ/yr | Final Energy¦Industry¦Electricity | demand_projection | elc_industry | 2040 | 0.1479 | Final Energy¦Industry¦Electricity
Downscaling[REMIND-MAgPIE 3.2-4.6] | Fragmented World | POL | Final Energy¦Industry¦Electricity | EJ/yr | Final Energy¦Industry¦Electricity | demand_projection | elc_industry | 2045 | 0.1719 | Final Energy¦Industry¦Electricity
Downscaling[REMIND-MAgPIE 3.2-4.6] | Fragmented World | POL | Final Energy¦Industry¦Electricity | EJ/yr | Final Energy¦Industry¦Electricity | demand_projection | elc_industry | 2050 | 0.1906 | Final Energy¦Industry¦Electricity
Downscaling[REMIND-MAgPIE 3.2-4.6] | Fragmented World | POL | Final Energy¦Residential and Commercial¦Electricity | EJ/yr | Final Energy¦Residential and Commercial¦Electricity | demand_projection | elc_buildings | 2020 | 0.2503 | Final Energy¦Residential and Commercial¦Electricity
Downscaling[REMIND-MAgPIE 3.2-4.6] | Fragmented World | POL | Final Energy¦Residential and Commercial¦Electricity | EJ/yr | Final Energy¦Residential and Commercial¦Electricity | demand_projection | elc_buildings | 2025 | 0.2759 | Final Energy¦Residential and Commercial¦Electricity
Downscaling[REMIND-MAgPIE 3.2-4.6] | Fragmented World | POL | Final Energy¦Residential and Commercial¦Electricity | EJ/yr | Final Energy¦Residential and Commercial¦Electricity | demand_projection | elc_buildings | 2030 | 0.3006 | Final Energy¦Residential and Commercial¦Electricity
Downscaling[REMIND-MAgPIE 3.2-4.6] | Fragmented World | POL | Final Energy¦Residential and Commercial¦Electricity | EJ/yr | Final Energy¦Residential and Commercial¦Electricity | demand_projection | elc_buildings | 2035 | 0.3406 | Final Energy¦Residential and Commercial¦Electricity
Downscaling[REMIND-MAgPIE 3.2-4.6] | Fragmented World | POL | Final Energy¦Residential and Commercial¦Electricity | EJ/yr | Final Energy¦Residential and Commercial¦Electricity | demand_projection | elc_buildings | 2040 | 0.3849 | Final Energy¦Residential and Commercial¦Electricity
Downscaling[REMIND-MAgPIE 3.2-4.6] | Fragmented World | POL | Final Energy¦Residential and Commercial¦Electricity | EJ/yr | Final Energy¦Residential and Commercial¦Electricity | demand_projection | elc_buildings | 2045 | 0.4184 | Final Energy¦Residential and Commercial¦Electricity
Downscaling[REMIND-MAgPIE 3.2-4.6] | Fragmented World | POL | Final Energy¦Residential and Commercial¦Electricity | EJ/yr | Final Energy¦Residential and Commercial¦Electricity | demand_projection | elc_buildings | 2050 | 0.4128 | Final Energy¦Residential and Commercial¦Electricity
Downscaling[REMIND-MAgPIE 3.2-4.6] | Fragmented World | POL | Final Energy¦Transportation¦Electricity | EJ/yr | Final Energy¦Transportation¦Electricity | demand_projection | elc_transport | 2020 | 0.0097 | Final Energy¦Transportation¦Electricity
Downscaling[REMIND-MAgPIE 3.2-4.6] | Fragmented World | POL | Final Energy¦Transportation¦Electricity | EJ/yr | Final Energy¦Transportation¦Electricity | demand_projection | elc_transport | 2025 | 0.0208 | Final Energy¦Transportation¦Electricity
Downscaling[REMIND-MAgPIE 3.2-4.6] | Fragmented World | POL | Final Energy¦Transportation¦Electricity | EJ/yr | Final Energy¦Transportation¦Electricity | demand_projection | elc_transport | 2030 | 0.0365 | Final Energy¦Transportation¦Electricity
Downscaling[REMIND-MAgPIE 3.2-4.6] | Fragmented World | POL | Final Energy¦Transportation¦Electricity | EJ/yr | Final Energy¦Transportation¦Electricity | demand_projection | elc_transport | 2035 | 0.0584 | Final Energy¦Transportation¦Electricity
Downscaling[REMIND-MAgPIE 3.2-4.6] | Fragmented World | POL | Final Energy¦Transportation¦Electricity | EJ/yr | Final Energy¦Transportation¦Electricity | demand_projection | elc_transport | 2040 | 0.0818 | Final Energy¦Transportation¦Electricity
Downscaling[REMIND-MAgPIE 3.2-4.6] | Fragmented World | POL | Final Energy¦Transportation¦Electricity | EJ/yr | Final Energy¦Transportation¦Electricity | demand_projection | elc_transport | 2045 | 0.0934 | Final Energy¦Transportation¦Electricity
Downscaling[REMIND-MAgPIE 3.2-4.6] | Fragmented World | POL | Final Energy¦Transportation¦Electricity | EJ/yr | Final Energy¦Transportation¦Electricity | demand_projection | elc_transport | 2050 | 0.1007 | Final Energy¦Transportation¦Electricity
Downscaling[REMIND-MAgPIE 3.2-4.6] | Fragmented World | POL | Secondary Energy¦Hydrogen | EJ/yr | Secondary Energy¦Hydrogen | demand_projection | hydrogen_allsect | 2020 | 0.0043 | Secondary Energy¦Hydrogen
Downscaling[REMIND-MAgPIE 3.2-4.6] | Fragmented World | POL | Secondary Energy¦Hydrogen | EJ/yr | Secondary Energy¦Hydrogen | demand_projection | hydrogen_allsect | 2025 | 0.0177 | Secondary Energy¦Hydrogen
Downscaling[REMIND-MAgPIE 3.2-4.6] | Fragmented World | POL | Secondary Energy¦Hydrogen | EJ/yr | Secondary Energy¦Hydrogen | demand_projection | hydrogen_allsect | 2030 | 0.0298 | Secondary Energy¦Hydrogen
Downscaling[REMIND-MAgPIE 3.2-4.6] | Fragmented World | POL | Secondary Energy¦Hydrogen | EJ/yr | Secondary Energy¦Hydrogen | demand_projection | hydrogen_allsect | 2035 | 0.0354 | Secondary Energy¦Hydrogen
Downscaling[REMIND-MAgPIE 3.2-4.6] | Fragmented World | POL | Secondary Energy¦Hydrogen | EJ/yr | Secondary Energy¦Hydrogen | demand_projection | hydrogen_allsect | 2040 | 0.049 | Secondary Energy¦Hydrogen
Downscaling[REMIND-MAgPIE 3.2-4.6] | Fragmented World | POL | Secondary Energy¦Hydrogen | EJ/yr | Secondary Energy¦Hydrogen | demand_projection | hydrogen_allsect | 2045 | 0.0864 | Secondary Energy¦Hydrogen
Downscaling[REMIND-MAgPIE 3.2-4.6] | Fragmented World | POL | Secondary Energy¦Hydrogen | EJ/yr | Secondary Energy¦Hydrogen | demand_projection | hydrogen_allsect | 2050 | 0.1408 | Secondary Energy¦Hydrogen
Downscaling[REMIND-MAgPIE 3.2-4.6] | Fragmented World | POL | Secondary Energy¦Electricity¦Coal | EJ/yr | Secondary Energy¦Electricity¦Coal | elec_co2 |  | 2020 | 0.3754 | Secondary Energy¦Electricity¦Coal | 94
Downscaling[REMIND-MAgPIE 3.2-4.6] | Fragmented World | POL | Secondary Energy¦Electricity¦Coal | EJ/yr | Secondary Energy¦Electricity¦Coal | elec_co2 |  | 2025 | 0.0705 | Secondary Energy¦Electricity¦Coal | 94
Downscaling[REMIND-MAgPIE 3.2-4.6] | Fragmented World | POL | Secondary Energy¦Electricity¦Coal | EJ/yr | Secondary Energy¦Electricity¦Coal | elec_co2 |  | 2030 | 0.0014 | Secondary Energy¦Electricity¦Coal | 94
Downscaling[REMIND-MAgPIE 3.2-4.6] | Fragmented World | POL | Secondary Energy¦Electricity¦Coal | EJ/yr | Secondary Energy¦Electricity¦Coal | elec_co2 |  | 2035 | 0.0007 | Secondary Energy¦Electricity¦Coal | 94
Downscaling[REMIND-MAgPIE 3.2-4.6] | Fragmented World | POL | Secondary Energy¦Electricity¦Coal | EJ/yr | Secondary Energy¦Electricity¦Coal | elec_co2 |  | 2040 | 0 | Secondary Energy¦Electricity¦Coal | 94
Downscaling[REMIND-MAgPIE 3.2-4.6] | Fragmented World | POL | Secondary Energy¦Electricity¦Coal | EJ/yr | Secondary Energy¦Electricity¦Coal | elec_co2 |  | 2045 | 0 | Secondary Energy¦Electricity¦Coal | 94
Downscaling[REMIND-MAgPIE 3.2-4.6] | Fragmented World | POL | Secondary Energy¦Electricity¦Coal | EJ/yr | Secondary Energy¦Electricity¦Coal | elec_co2 |  | 2050 | 0 | Secondary Energy¦Electricity¦Coal | 94
Downscaling[REMIND-MAgPIE 3.2-4.6] | Fragmented World | POL | Secondary Energy¦Electricity¦Gas | EJ/yr | Secondary Energy¦Electricity¦Gas | elec_co2 |  | 2020 | 0.0939 | Secondary Energy¦Electricity¦Gas | 55
Downscaling[REMIND-MAgPIE 3.2-4.6] | Fragmented World | POL | Secondary Energy¦Electricity¦Gas | EJ/yr | Secondary Energy¦Electricity¦Gas | elec_co2 |  | 2025 | 0.1337 | Secondary Energy¦Electricity¦Gas | 55
Downscaling[REMIND-MAgPIE 3.2-4.6] | Fragmented World | POL | Secondary Energy¦Electricity¦Gas | EJ/yr | Secondary Energy¦Electricity¦Gas | elec_co2 |  | 2030 | 0.0754 | Secondary Energy¦Electricity¦Gas | 55
Downscaling[REMIND-MAgPIE 3.2-4.6] | Fragmented World | POL | Secondary Energy¦Electricity¦Gas | EJ/yr | Secondary Energy¦Electricity¦Gas | elec_co2 |  | 2035 | 0.0259 | Secondary Energy¦Electricity¦Gas | 55
Downscaling[REMIND-MAgPIE 3.2-4.6] | Fragmented World | POL | Secondary Energy¦Electricity¦Gas | EJ/yr | Secondary Energy¦Electricity¦Gas | elec_co2 |  | 2040 | 0.0013 | Secondary Energy¦Electricity¦Gas | 55
Downscaling[REMIND-MAgPIE 3.2-4.6] | Fragmented World | POL | Secondary Energy¦Electricity¦Gas | EJ/yr | Secondary Energy¦Electricity¦Gas | elec_co2 |  | 2045 | 0.0013 | Secondary Energy¦Electricity¦Gas | 55
Downscaling[REMIND-MAgPIE 3.2-4.6] | Fragmented World | POL | Secondary Energy¦Electricity¦Gas | EJ/yr | Secondary Energy¦Electricity¦Gas | elec_co2 |  | 2050 | 0.0011 | Secondary Energy¦Electricity¦Gas | 55
Downscaling[REMIND-MAgPIE 3.2-4.6] | Fragmented World | POL | Secondary Energy¦Electricity¦Oil | EJ/yr | Secondary Energy¦Electricity¦Oil | elec_co2 |  | 2020 | 0.0074 | Secondary Energy¦Electricity¦Oil | 70
Downscaling[REMIND-MAgPIE 3.2-4.6] | Fragmented World | POL | Secondary Energy¦Electricity¦Oil | EJ/yr | Secondary Energy¦Electricity¦Oil | elec_co2 |  | 2025 | 0.008 | Secondary Energy¦Electricity¦Oil | 70
Downscaling[REMIND-MAgPIE 3.2-4.6] | Fragmented World | POL | Secondary Energy¦Electricity¦Oil | EJ/yr | Secondary Energy¦Electricity¦Oil | elec_co2 |  | 2030 | 0.0032 | Secondary Energy¦Electricity¦Oil | 70
Downscaling[REMIND-MAgPIE 3.2-4.6] | Fragmented World | POL | Secondary Energy¦Electricity¦Oil | EJ/yr | Secondary Energy¦Electricity¦Oil | elec_co2 |  | 2035 | 0 | Secondary Energy¦Electricity¦Oil | 70
Downscaling[REMIND-MAgPIE 3.2-4.6] | Fragmented World | POL | Secondary Energy¦Electricity¦Oil | EJ/yr | Secondary Energy¦Electricity¦Oil | elec_co2 |  | 2040 | 0 | Secondary Energy¦Electricity¦Oil | 70
Downscaling[REMIND-MAgPIE 3.2-4.6] | Fragmented World | POL | Secondary Energy¦Electricity¦Oil | EJ/yr | Secondary Energy¦Electricity¦Oil | elec_co2 |  | 2045 | 0 | Secondary Energy¦Electricity¦Oil | 70
Downscaling[REMIND-MAgPIE 3.2-4.6] | Fragmented World | POL | Secondary Energy¦Electricity¦Oil | EJ/yr | Secondary Energy¦Electricity¦Oil | elec_co2 |  | 2050 | 0 | Secondary Energy¦Electricity¦Oil | 70
Downscaling[REMIND-MAgPIE 3.2-4.6] | Fragmented World | POL | Price¦Primary Energy¦Biomass | US$2010/GJ | Price¦Primary Energy¦Biomass | fuel_supply | bioenergy | 2020 | 5.3799 | Price¦Primary Energy¦Biomass
Downscaling[REMIND-MAgPIE 3.2-4.6] | Fragmented World | POL | Price¦Primary Energy¦Biomass | US$2010/GJ | Price¦Primary Energy¦Biomass | fuel_supply | bioenergy | 2025 | 5.8161 | Price¦Primary Energy¦Biomass
Downscaling[REMIND-MAgPIE 3.2-4.6] | Fragmented World | POL | Price¦Primary Energy¦Biomass | US$2010/GJ | Price¦Primary Energy¦Biomass | fuel_supply | bioenergy | 2030 | 5.6891 | Price¦Primary Energy¦Biomass
Downscaling[REMIND-MAgPIE 3.2-4.6] | Fragmented World | POL | Price¦Primary Energy¦Biomass | US$2010/GJ | Price¦Primary Energy¦Biomass | fuel_supply | bioenergy | 2035 | 4.7225 | Price¦Primary Energy¦Biomass
Downscaling[REMIND-MAgPIE 3.2-4.6] | Fragmented World | POL | Price¦Primary Energy¦Biomass | US$2010/GJ | Price¦Primary Energy¦Biomass | fuel_supply | bioenergy | 2040 | 5.3642 | Price¦Primary Energy¦Biomass
Downscaling[REMIND-MAgPIE 3.2-4.6] | Fragmented World | POL | Price¦Primary Energy¦Biomass | US$2010/GJ | Price¦Primary Energy¦Biomass | fuel_supply | bioenergy | 2045 | 6.1119 | Price¦Primary Energy¦Biomass
Downscaling[REMIND-MAgPIE 3.2-4.6] | Fragmented World | POL | Price¦Primary Energy¦Biomass | US$2010/GJ | Price¦Primary Energy¦Biomass | fuel_supply | bioenergy | 2050 | 7.5992 | Price¦Primary Energy¦Biomass
Downscaling[REMIND-MAgPIE 3.2-4.6] | Fragmented World | POL | Price¦Primary Energy¦Coal | US$2010/GJ | Price¦Primary Energy¦Coal | fuel_supply | coal | 2020 | 2.0344 | Price¦Primary Energy¦Coal
Downscaling[REMIND-MAgPIE 3.2-4.6] | Fragmented World | POL | Price¦Primary Energy¦Coal | US$2010/GJ | Price¦Primary Energy¦Coal | fuel_supply | coal | 2025 | 2.2228 | Price¦Primary Energy¦Coal
Downscaling[REMIND-MAgPIE 3.2-4.6] | Fragmented World | POL | Price¦Primary Energy¦Coal | US$2010/GJ | Price¦Primary Energy¦Coal | fuel_supply | coal | 2030 | 2.2627 | Price¦Primary Energy¦Coal
Downscaling[REMIND-MAgPIE 3.2-4.6] | Fragmented World | POL | Price¦Primary Energy¦Coal | US$2010/GJ | Price¦Primary Energy¦Coal | fuel_supply | coal | 2035 | 2.2464 | Price¦Primary Energy¦Coal
Downscaling[REMIND-MAgPIE 3.2-4.6] | Fragmented World | POL | Price¦Primary Energy¦Coal | US$2010/GJ | Price¦Primary Energy¦Coal | fuel_supply | coal | 2040 | 2.1067 | Price¦Primary Energy¦Coal
Downscaling[REMIND-MAgPIE 3.2-4.6] | Fragmented World | POL | Price¦Primary Energy¦Coal | US$2010/GJ | Price¦Primary Energy¦Coal | fuel_supply | coal | 2045 | 2.0358 | Price¦Primary Energy¦Coal
Downscaling[REMIND-MAgPIE 3.2-4.6] | Fragmented World | POL | Price¦Primary Energy¦Coal | US$2010/GJ | Price¦Primary Energy¦Coal | fuel_supply | coal | 2050 | 2.4772 | Price¦Primary Energy¦Coal
Downscaling[REMIND-MAgPIE 3.2-4.6] | Fragmented World | POL | Price¦Primary Energy¦Gas | US$2010/GJ | Price¦Primary Energy¦Gas | fuel_supply | gas | 2020 | 3.9711 | Price¦Primary Energy¦Gas
Downscaling[REMIND-MAgPIE 3.2-4.6] | Fragmented World | POL | Price¦Primary Energy¦Gas | US$2010/GJ | Price¦Primary Energy¦Gas | fuel_supply | gas | 2025 | 4.6647 | Price¦Primary Energy¦Gas
Downscaling[REMIND-MAgPIE 3.2-4.6] | Fragmented World | POL | Price¦Primary Energy¦Gas | US$2010/GJ | Price¦Primary Energy¦Gas | fuel_supply | gas | 2030 | 4.6303 | Price¦Primary Energy¦Gas
Downscaling[REMIND-MAgPIE 3.2-4.6] | Fragmented World | POL | Price¦Primary Energy¦Gas | US$2010/GJ | Price¦Primary Energy¦Gas | fuel_supply | gas | 2035 | 4.854 | Price¦Primary Energy¦Gas
Downscaling[REMIND-MAgPIE 3.2-4.6] | Fragmented World | POL | Price¦Primary Energy¦Gas | US$2010/GJ | Price¦Primary Energy¦Gas | fuel_supply | gas | 2040 | 5.2447 | Price¦Primary Energy¦Gas
Downscaling[REMIND-MAgPIE 3.2-4.6] | Fragmented World | POL | Price¦Primary Energy¦Gas | US$2010/GJ | Price¦Primary Energy¦Gas | fuel_supply | gas | 2045 | 5.5672 | Price¦Primary Energy¦Gas
Downscaling[REMIND-MAgPIE 3.2-4.6] | Fragmented World | POL | Price¦Primary Energy¦Gas | US$2010/GJ | Price¦Primary Energy¦Gas | fuel_supply | gas | 2050 | 5.6393 | Price¦Primary Energy¦Gas
Downscaling[REMIND-MAgPIE 3.2-4.6] | Fragmented World | POL | Price¦Secondary Energy¦Liquids¦Oil | US$2010/GJ | Price¦Secondary Energy¦Liquids¦Oil | fuel_supply | oil | 2020 | 82.2847 | Price¦Secondary Energy¦Liquids¦Oil
Downscaling[REMIND-MAgPIE 3.2-4.6] | Fragmented World | POL | Price¦Secondary Energy¦Liquids¦Oil | US$2010/GJ | Price¦Secondary Energy¦Liquids¦Oil | fuel_supply | oil | 2025 | 95.6926 | Price¦Secondary Energy¦Liquids¦Oil
Downscaling[REMIND-MAgPIE 3.2-4.6] | Fragmented World | POL | Price¦Secondary Energy¦Liquids¦Oil | US$2010/GJ | Price¦Secondary Energy¦Liquids¦Oil | fuel_supply | oil | 2030 | 86.6304 | Price¦Secondary Energy¦Liquids¦Oil
Downscaling[REMIND-MAgPIE 3.2-4.6] | Fragmented World | POL | Price¦Secondary Energy¦Liquids¦Oil | US$2010/GJ | Price¦Secondary Energy¦Liquids¦Oil | fuel_supply | oil | 2035 | 77.4885 | Price¦Secondary Energy¦Liquids¦Oil
Downscaling[REMIND-MAgPIE 3.2-4.6] | Fragmented World | POL | Price¦Secondary Energy¦Liquids¦Oil | US$2010/GJ | Price¦Secondary Energy¦Liquids¦Oil | fuel_supply | oil | 2040 | 110.4811 | Price¦Secondary Energy¦Liquids¦Oil
Downscaling[REMIND-MAgPIE 3.2-4.6] | Fragmented World | POL | Price¦Secondary Energy¦Liquids¦Oil | US$2010/GJ | Price¦Secondary Energy¦Liquids¦Oil | fuel_supply | oil | 2045 | 137.5712 | Price¦Secondary Energy¦Liquids¦Oil
Downscaling[REMIND-MAgPIE 3.2-4.6] | Fragmented World | POL | Price¦Secondary Energy¦Liquids¦Oil | US$2010/GJ | Price¦Secondary Energy¦Liquids¦Oil | fuel_supply | oil | 2050 | 136.6352 | Price¦Secondary Energy¦Liquids¦Oil
Downscaling[REMIND-MAgPIE 3.2-4.6] | Fragmented World | POL | Emissions¦CO2 | Mt CO2/yr | Emissions¦CO2 | scenarios - CO2 abatement | CO2 | 2020 | 200.8813 | Emissions¦CO2
Downscaling[REMIND-MAgPIE 3.2-4.6] | Fragmented World | POL | Emissions¦CO2 | Mt CO2/yr | Emissions¦CO2 | scenarios - CO2 abatement | CO2 | 2025 | 120.1412 | Emissions¦CO2
Downscaling[REMIND-MAgPIE 3.2-4.6] | Fragmented World | POL | Emissions¦CO2 | Mt CO2/yr | Emissions¦CO2 | scenarios - CO2 abatement | CO2 | 2030 | 86.6085 | Emissions¦CO2
Downscaling[REMIND-MAgPIE 3.2-4.6] | Fragmented World | POL | Emissions¦CO2 | Mt CO2/yr | Emissions¦CO2 | scenarios - CO2 abatement | CO2 | 2035 | 46.7579 | Emissions¦CO2
Downscaling[REMIND-MAgPIE 3.2-4.6] | Fragmented World | POL | Emissions¦CO2 | Mt CO2/yr | Emissions¦CO2 | scenarios - CO2 abatement | CO2 | 2040 | -6.6231 | Emissions¦CO2
Downscaling[REMIND-MAgPIE 3.2-4.6] | Fragmented World | POL | Emissions¦CO2 | Mt CO2/yr | Emissions¦CO2 | scenarios - CO2 abatement | CO2 | 2045 | -37.4896 | Emissions¦CO2
Downscaling[REMIND-MAgPIE 3.2-4.6] | Fragmented World | POL | Emissions¦CO2 | Mt CO2/yr | Emissions¦CO2 | scenarios - CO2 abatement | CO2 | 2050 | -55.609 | Emissions¦CO2
Downscaling[REMIND-MAgPIE 3.2-4.6] | Fragmented World | POL | Emissions¦CO2¦Energy | Mt CO2/yr | Emissions¦CO2¦Energy | scenarios - CO2 abatement | CO2 | 2020 | 278.8662 | Emissions¦CO2¦Energy
Downscaling[REMIND-MAgPIE 3.2-4.6] | Fragmented World | POL | Emissions¦CO2¦Energy | Mt CO2/yr | Emissions¦CO2¦Energy | scenarios - CO2 abatement | CO2 | 2025 | 158.011 | Emissions¦CO2¦Energy
Downscaling[REMIND-MAgPIE 3.2-4.6] | Fragmented World | POL | Emissions¦CO2¦Energy | Mt CO2/yr | Emissions¦CO2¦Energy | scenarios - CO2 abatement | CO2 | 2030 | 127.255 | Emissions¦CO2¦Energy
Downscaling[REMIND-MAgPIE 3.2-4.6] | Fragmented World | POL | Emissions¦CO2¦Energy | Mt CO2/yr | Emissions¦CO2¦Energy | scenarios - CO2 abatement | CO2 | 2035 | 100.9746 | Emissions¦CO2¦Energy
Downscaling[REMIND-MAgPIE 3.2-4.6] | Fragmented World | POL | Emissions¦CO2¦Energy | Mt CO2/yr | Emissions¦CO2¦Energy | scenarios - CO2 abatement | CO2 | 2040 | 53.7857 | Emissions¦CO2¦Energy
Downscaling[REMIND-MAgPIE 3.2-4.6] | Fragmented World | POL | Emissions¦CO2¦Energy | Mt CO2/yr | Emissions¦CO2¦Energy | scenarios - CO2 abatement | CO2 | 2045 | 27.2828 | Emissions¦CO2¦Energy
Downscaling[REMIND-MAgPIE 3.2-4.6] | Fragmented World | POL | Emissions¦CO2¦Energy | Mt CO2/yr | Emissions¦CO2¦Energy | scenarios - CO2 abatement | CO2 | 2050 | 11.9143 | Emissions¦CO2¦Energy
Downscaling[REMIND-MAgPIE 3.2-4.6] | Low demand | POL | Carbon Sequestration¦CCS | Mt CO2/yr | Carbon Sequestration¦CCS | CCS potential |  | 2020 | 0 | Carbon Sequestration¦CCS
Downscaling[REMIND-MAgPIE 3.2-4.6] | Low demand | POL | Carbon Sequestration¦CCS | Mt CO2/yr | Carbon Sequestration¦CCS | CCS potential |  | 2025 | 0.3578 | Carbon Sequestration¦CCS
Downscaling[REMIND-MAgPIE 3.2-4.6] | Low demand | POL | Carbon Sequestration¦CCS | Mt CO2/yr | Carbon Sequestration¦CCS | CCS potential |  | 2030 | 6.5462 | Carbon Sequestration¦CCS
Downscaling[REMIND-MAgPIE 3.2-4.6] | Low demand | POL | Carbon Sequestration¦CCS | Mt CO2/yr | Carbon Sequestration¦CCS | CCS potential |  | 2035 | 13.6492 | Carbon Sequestration¦CCS
Downscaling[REMIND-MAgPIE 3.2-4.6] | Low demand | POL | Carbon Sequestration¦CCS | Mt CO2/yr | Carbon Sequestration¦CCS | CCS potential |  | 2040 | 20.6508 | Carbon Sequestration¦CCS
Downscaling[REMIND-MAgPIE 3.2-4.6] | Low demand | POL | Carbon Sequestration¦CCS | Mt CO2/yr | Carbon Sequestration¦CCS | CCS potential |  | 2045 | 24.2428 | Carbon Sequestration¦CCS
Downscaling[REMIND-MAgPIE 3.2-4.6] | Low demand | POL | Carbon Sequestration¦CCS | Mt CO2/yr | Carbon Sequestration¦CCS | CCS potential |  | 2050 | 24.2577 | Carbon Sequestration¦CCS
Downscaling[REMIND-MAgPIE 3.2-4.6] | Low demand | POL | Final Energy¦Industry¦Electricity | EJ/yr | Final Energy¦Industry¦Electricity | demand_projection | elc_industry | 2020 | 0.1337 | Final Energy¦Industry¦Electricity
Downscaling[REMIND-MAgPIE 3.2-4.6] | Low demand | POL | Final Energy¦Industry¦Electricity | EJ/yr | Final Energy¦Industry¦Electricity | demand_projection | elc_industry | 2025 | 0.1271 | Final Energy¦Industry¦Electricity
Downscaling[REMIND-MAgPIE 3.2-4.6] | Low demand | POL | Final Energy¦Industry¦Electricity | EJ/yr | Final Energy¦Industry¦Electricity | demand_projection | elc_industry | 2030 | 0.1124 | Final Energy¦Industry¦Electricity
Downscaling[REMIND-MAgPIE 3.2-4.6] | Low demand | POL | Final Energy¦Industry¦Electricity | EJ/yr | Final Energy¦Industry¦Electricity | demand_projection | elc_industry | 2035 | 0.1184 | Final Energy¦Industry¦Electricity
Downscaling[REMIND-MAgPIE 3.2-4.6] | Low demand | POL | Final Energy¦Industry¦Electricity | EJ/yr | Final Energy¦Industry¦Electricity | demand_projection | elc_industry | 2040 | 0.1268 | Final Energy¦Industry¦Electricity
Downscaling[REMIND-MAgPIE 3.2-4.6] | Low demand | POL | Final Energy¦Industry¦Electricity | EJ/yr | Final Energy¦Industry¦Electricity | demand_projection | elc_industry | 2045 | 0.1313 | Final Energy¦Industry¦Electricity
Downscaling[REMIND-MAgPIE 3.2-4.6] | Low demand | POL | Final Energy¦Industry¦Electricity | EJ/yr | Final Energy¦Industry¦Electricity | demand_projection | elc_industry | 2050 | 0.1334 | Final Energy¦Industry¦Electricity
Downscaling[REMIND-MAgPIE 3.2-4.6] | Low demand | POL | Final Energy¦Residential and Commercial¦Electricity | EJ/yr | Final Energy¦Residential and Commercial¦Electricity | demand_projection | elc_buildings | 2020 | 0.2698 | Final Energy¦Residential and Commercial¦Electricity
Downscaling[REMIND-MAgPIE 3.2-4.6] | Low demand | POL | Final Energy¦Residential and Commercial¦Electricity | EJ/yr | Final Energy¦Residential and Commercial¦Electricity | demand_projection | elc_buildings | 2025 | 0.3108 | Final Energy¦Residential and Commercial¦Electricity
Downscaling[REMIND-MAgPIE 3.2-4.6] | Low demand | POL | Final Energy¦Residential and Commercial¦Electricity | EJ/yr | Final Energy¦Residential and Commercial¦Electricity | demand_projection | elc_buildings | 2030 | 0.3361 | Final Energy¦Residential and Commercial¦Electricity
Downscaling[REMIND-MAgPIE 3.2-4.6] | Low demand | POL | Final Energy¦Residential and Commercial¦Electricity | EJ/yr | Final Energy¦Residential and Commercial¦Electricity | demand_projection | elc_buildings | 2035 | 0.3912 | Final Energy¦Residential and Commercial¦Electricity
Downscaling[REMIND-MAgPIE 3.2-4.6] | Low demand | POL | Final Energy¦Residential and Commercial¦Electricity | EJ/yr | Final Energy¦Residential and Commercial¦Electricity | demand_projection | elc_buildings | 2040 | 0.4437 | Final Energy¦Residential and Commercial¦Electricity
Downscaling[REMIND-MAgPIE 3.2-4.6] | Low demand | POL | Final Energy¦Residential and Commercial¦Electricity | EJ/yr | Final Energy¦Residential and Commercial¦Electricity | demand_projection | elc_buildings | 2045 | 0.4835 | Final Energy¦Residential and Commercial¦Electricity
Downscaling[REMIND-MAgPIE 3.2-4.6] | Low demand | POL | Final Energy¦Residential and Commercial¦Electricity | EJ/yr | Final Energy¦Residential and Commercial¦Electricity | demand_projection | elc_buildings | 2050 | 0.5005 | Final Energy¦Residential and Commercial¦Electricity
Downscaling[REMIND-MAgPIE 3.2-4.6] | Low demand | POL | Final Energy¦Transportation¦Electricity | EJ/yr | Final Energy¦Transportation¦Electricity | demand_projection | elc_transport | 2020 | 0.0114 | Final Energy¦Transportation¦Electricity
Downscaling[REMIND-MAgPIE 3.2-4.6] | Low demand | POL | Final Energy¦Transportation¦Electricity | EJ/yr | Final Energy¦Transportation¦Electricity | demand_projection | elc_transport | 2025 | 0.025 | Final Energy¦Transportation¦Electricity
Downscaling[REMIND-MAgPIE 3.2-4.6] | Low demand | POL | Final Energy¦Transportation¦Electricity | EJ/yr | Final Energy¦Transportation¦Electricity | demand_projection | elc_transport | 2030 | 0.0464 | Final Energy¦Transportation¦Electricity
Downscaling[REMIND-MAgPIE 3.2-4.6] | Low demand | POL | Final Energy¦Transportation¦Electricity | EJ/yr | Final Energy¦Transportation¦Electricity | demand_projection | elc_transport | 2035 | 0.081 | Final Energy¦Transportation¦Electricity
Downscaling[REMIND-MAgPIE 3.2-4.6] | Low demand | POL | Final Energy¦Transportation¦Electricity | EJ/yr | Final Energy¦Transportation¦Electricity | demand_projection | elc_transport | 2040 | 0.1131 | Final Energy¦Transportation¦Electricity
Downscaling[REMIND-MAgPIE 3.2-4.6] | Low demand | POL | Final Energy¦Transportation¦Electricity | EJ/yr | Final Energy¦Transportation¦Electricity | demand_projection | elc_transport | 2045 | 0.1246 | Final Energy¦Transportation¦Electricity
Downscaling[REMIND-MAgPIE 3.2-4.6] | Low demand | POL | Final Energy¦Transportation¦Electricity | EJ/yr | Final Energy¦Transportation¦Electricity | demand_projection | elc_transport | 2050 | 0.1251 | Final Energy¦Transportation¦Electricity
Downscaling[REMIND-MAgPIE 3.2-4.6] | Low demand | POL | Secondary Energy¦Hydrogen | EJ/yr | Secondary Energy¦Hydrogen | demand_projection | hydrogen_allsect | 2020 | 0.0046 | Secondary Energy¦Hydrogen
Downscaling[REMIND-MAgPIE 3.2-4.6] | Low demand | POL | Secondary Energy¦Hydrogen | EJ/yr | Secondary Energy¦Hydrogen | demand_projection | hydrogen_allsect | 2025 | 0.0142 | Secondary Energy¦Hydrogen
Downscaling[REMIND-MAgPIE 3.2-4.6] | Low demand | POL | Secondary Energy¦Hydrogen | EJ/yr | Secondary Energy¦Hydrogen | demand_projection | hydrogen_allsect | 2030 | 0.0263 | Secondary Energy¦Hydrogen
Downscaling[REMIND-MAgPIE 3.2-4.6] | Low demand | POL | Secondary Energy¦Hydrogen | EJ/yr | Secondary Energy¦Hydrogen | demand_projection | hydrogen_allsect | 2035 | 0.036 | Secondary Energy¦Hydrogen
Downscaling[REMIND-MAgPIE 3.2-4.6] | Low demand | POL | Secondary Energy¦Hydrogen | EJ/yr | Secondary Energy¦Hydrogen | demand_projection | hydrogen_allsect | 2040 | 0.0479 | Secondary Energy¦Hydrogen
Downscaling[REMIND-MAgPIE 3.2-4.6] | Low demand | POL | Secondary Energy¦Hydrogen | EJ/yr | Secondary Energy¦Hydrogen | demand_projection | hydrogen_allsect | 2045 | 0.0518 | Secondary Energy¦Hydrogen
Downscaling[REMIND-MAgPIE 3.2-4.6] | Low demand | POL | Secondary Energy¦Hydrogen | EJ/yr | Secondary Energy¦Hydrogen | demand_projection | hydrogen_allsect | 2050 | 0.0558 | Secondary Energy¦Hydrogen
Downscaling[REMIND-MAgPIE 3.2-4.6] | Low demand | POL | Secondary Energy¦Electricity¦Coal | EJ/yr | Secondary Energy¦Electricity¦Coal | elec_co2 |  | 2020 | 0.3701 | Secondary Energy¦Electricity¦Coal | 94
Downscaling[REMIND-MAgPIE 3.2-4.6] | Low demand | POL | Secondary Energy¦Electricity¦Coal | EJ/yr | Secondary Energy¦Electricity¦Coal | elec_co2 |  | 2025 | 0.0321 | Secondary Energy¦Electricity¦Coal | 94
Downscaling[REMIND-MAgPIE 3.2-4.6] | Low demand | POL | Secondary Energy¦Electricity¦Coal | EJ/yr | Secondary Energy¦Electricity¦Coal | elec_co2 |  | 2030 | 0 | Secondary Energy¦Electricity¦Coal | 94
Downscaling[REMIND-MAgPIE 3.2-4.6] | Low demand | POL | Secondary Energy¦Electricity¦Coal | EJ/yr | Secondary Energy¦Electricity¦Coal | elec_co2 |  | 2035 | 0 | Secondary Energy¦Electricity¦Coal | 94
Downscaling[REMIND-MAgPIE 3.2-4.6] | Low demand | POL | Secondary Energy¦Electricity¦Coal | EJ/yr | Secondary Energy¦Electricity¦Coal | elec_co2 |  | 2040 | 0 | Secondary Energy¦Electricity¦Coal | 94
Downscaling[REMIND-MAgPIE 3.2-4.6] | Low demand | POL | Secondary Energy¦Electricity¦Coal | EJ/yr | Secondary Energy¦Electricity¦Coal | elec_co2 |  | 2045 | 0 | Secondary Energy¦Electricity¦Coal | 94
Downscaling[REMIND-MAgPIE 3.2-4.6] | Low demand | POL | Secondary Energy¦Electricity¦Coal | EJ/yr | Secondary Energy¦Electricity¦Coal | elec_co2 |  | 2050 | 0 | Secondary Energy¦Electricity¦Coal | 94
Downscaling[REMIND-MAgPIE 3.2-4.6] | Low demand | POL | Secondary Energy¦Electricity¦Gas | EJ/yr | Secondary Energy¦Electricity¦Gas | elec_co2 |  | 2020 | 0.0996 | Secondary Energy¦Electricity¦Gas | 55
Downscaling[REMIND-MAgPIE 3.2-4.6] | Low demand | POL | Secondary Energy¦Electricity¦Gas | EJ/yr | Secondary Energy¦Electricity¦Gas | elec_co2 |  | 2025 | 0.1297 | Secondary Energy¦Electricity¦Gas | 55
Downscaling[REMIND-MAgPIE 3.2-4.6] | Low demand | POL | Secondary Energy¦Electricity¦Gas | EJ/yr | Secondary Energy¦Electricity¦Gas | elec_co2 |  | 2030 | 0.0077 | Secondary Energy¦Electricity¦Gas | 55
Downscaling[REMIND-MAgPIE 3.2-4.6] | Low demand | POL | Secondary Energy¦Electricity¦Gas | EJ/yr | Secondary Energy¦Electricity¦Gas | elec_co2 |  | 2035 | 0.0012 | Secondary Energy¦Electricity¦Gas | 55
Downscaling[REMIND-MAgPIE 3.2-4.6] | Low demand | POL | Secondary Energy¦Electricity¦Gas | EJ/yr | Secondary Energy¦Electricity¦Gas | elec_co2 |  | 2040 | 0.0007 | Secondary Energy¦Electricity¦Gas | 55
Downscaling[REMIND-MAgPIE 3.2-4.6] | Low demand | POL | Secondary Energy¦Electricity¦Gas | EJ/yr | Secondary Energy¦Electricity¦Gas | elec_co2 |  | 2045 | 0.0004 | Secondary Energy¦Electricity¦Gas | 55
Downscaling[REMIND-MAgPIE 3.2-4.6] | Low demand | POL | Secondary Energy¦Electricity¦Gas | EJ/yr | Secondary Energy¦Electricity¦Gas | elec_co2 |  | 2050 | 0.0002 | Secondary Energy¦Electricity¦Gas | 55
Downscaling[REMIND-MAgPIE 3.2-4.6] | Low demand | POL | Secondary Energy¦Electricity¦Oil | EJ/yr | Secondary Energy¦Electricity¦Oil | elec_co2 |  | 2020 | 0.0074 | Secondary Energy¦Electricity¦Oil | 70
Downscaling[REMIND-MAgPIE 3.2-4.6] | Low demand | POL | Secondary Energy¦Electricity¦Oil | EJ/yr | Secondary Energy¦Electricity¦Oil | elec_co2 |  | 2025 | 0.0084 | Secondary Energy¦Electricity¦Oil | 70
Downscaling[REMIND-MAgPIE 3.2-4.6] | Low demand | POL | Secondary Energy¦Electricity¦Oil | EJ/yr | Secondary Energy¦Electricity¦Oil | elec_co2 |  | 2030 | 0.0031 | Secondary Energy¦Electricity¦Oil | 70
Downscaling[REMIND-MAgPIE 3.2-4.6] | Low demand | POL | Secondary Energy¦Electricity¦Oil | EJ/yr | Secondary Energy¦Electricity¦Oil | elec_co2 |  | 2035 | 0 | Secondary Energy¦Electricity¦Oil | 70
Downscaling[REMIND-MAgPIE 3.2-4.6] | Low demand | POL | Secondary Energy¦Electricity¦Oil | EJ/yr | Secondary Energy¦Electricity¦Oil | elec_co2 |  | 2040 | 0 | Secondary Energy¦Electricity¦Oil | 70
Downscaling[REMIND-MAgPIE 3.2-4.6] | Low demand | POL | Secondary Energy¦Electricity¦Oil | EJ/yr | Secondary Energy¦Electricity¦Oil | elec_co2 |  | 2045 | 0 | Secondary Energy¦Electricity¦Oil | 70
Downscaling[REMIND-MAgPIE 3.2-4.6] | Low demand | POL | Secondary Energy¦Electricity¦Oil | EJ/yr | Secondary Energy¦Electricity¦Oil | elec_co2 |  | 2050 | 0 | Secondary Energy¦Electricity¦Oil | 70
Downscaling[REMIND-MAgPIE 3.2-4.6] | Low demand | POL | Price¦Primary Energy¦Biomass | US$2010/GJ | Price¦Primary Energy¦Biomass | fuel_supply | bioenergy | 2020 | 5.3799 | Price¦Primary Energy¦Biomass
Downscaling[REMIND-MAgPIE 3.2-4.6] | Low demand | POL | Price¦Primary Energy¦Biomass | US$2010/GJ | Price¦Primary Energy¦Biomass | fuel_supply | bioenergy | 2025 | 5.7569 | Price¦Primary Energy¦Biomass
Downscaling[REMIND-MAgPIE 3.2-4.6] | Low demand | POL | Price¦Primary Energy¦Biomass | US$2010/GJ | Price¦Primary Energy¦Biomass | fuel_supply | bioenergy | 2030 | 5.1041 | Price¦Primary Energy¦Biomass
Downscaling[REMIND-MAgPIE 3.2-4.6] | Low demand | POL | Price¦Primary Energy¦Biomass | US$2010/GJ | Price¦Primary Energy¦Biomass | fuel_supply | bioenergy | 2035 | 7.4521 | Price¦Primary Energy¦Biomass
Downscaling[REMIND-MAgPIE 3.2-4.6] | Low demand | POL | Price¦Primary Energy¦Biomass | US$2010/GJ | Price¦Primary Energy¦Biomass | fuel_supply | bioenergy | 2040 | 8.4009 | Price¦Primary Energy¦Biomass
Downscaling[REMIND-MAgPIE 3.2-4.6] | Low demand | POL | Price¦Primary Energy¦Biomass | US$2010/GJ | Price¦Primary Energy¦Biomass | fuel_supply | bioenergy | 2045 | 10.0685 | Price¦Primary Energy¦Biomass
Downscaling[REMIND-MAgPIE 3.2-4.6] | Low demand | POL | Price¦Primary Energy¦Biomass | US$2010/GJ | Price¦Primary Energy¦Biomass | fuel_supply | bioenergy | 2050 | 12.7988 | Price¦Primary Energy¦Biomass
Downscaling[REMIND-MAgPIE 3.2-4.6] | Low demand | POL | Price¦Primary Energy¦Coal | US$2010/GJ | Price¦Primary Energy¦Coal | fuel_supply | coal | 2020 | 2.0344 | Price¦Primary Energy¦Coal
Downscaling[REMIND-MAgPIE 3.2-4.6] | Low demand | POL | Price¦Primary Energy¦Coal | US$2010/GJ | Price¦Primary Energy¦Coal | fuel_supply | coal | 2025 | 2.3285 | Price¦Primary Energy¦Coal
Downscaling[REMIND-MAgPIE 3.2-4.6] | Low demand | POL | Price¦Primary Energy¦Coal | US$2010/GJ | Price¦Primary Energy¦Coal | fuel_supply | coal | 2030 | 1.6288 | Price¦Primary Energy¦Coal
Downscaling[REMIND-MAgPIE 3.2-4.6] | Low demand | POL | Price¦Primary Energy¦Coal | US$2010/GJ | Price¦Primary Energy¦Coal | fuel_supply | coal | 2035 | 1.2207 | Price¦Primary Energy¦Coal
Downscaling[REMIND-MAgPIE 3.2-4.6] | Low demand | POL | Price¦Primary Energy¦Coal | US$2010/GJ | Price¦Primary Energy¦Coal | fuel_supply | coal | 2040 | 1.2602 | Price¦Primary Energy¦Coal
Downscaling[REMIND-MAgPIE 3.2-4.6] | Low demand | POL | Price¦Primary Energy¦Coal | US$2010/GJ | Price¦Primary Energy¦Coal | fuel_supply | coal | 2045 | 1.1936 | Price¦Primary Energy¦Coal
Downscaling[REMIND-MAgPIE 3.2-4.6] | Low demand | POL | Price¦Primary Energy¦Coal | US$2010/GJ | Price¦Primary Energy¦Coal | fuel_supply | coal | 2050 | 1.557 | Price¦Primary Energy¦Coal
Downscaling[REMIND-MAgPIE 3.2-4.6] | Low demand | POL | Price¦Primary Energy¦Gas | US$2010/GJ | Price¦Primary Energy¦Gas | fuel_supply | gas | 2020 | 3.9711 | Price¦Primary Energy¦Gas
Downscaling[REMIND-MAgPIE 3.2-4.6] | Low demand | POL | Price¦Primary Energy¦Gas | US$2010/GJ | Price¦Primary Energy¦Gas | fuel_supply | gas | 2025 | 4.6568 | Price¦Primary Energy¦Gas
Downscaling[REMIND-MAgPIE 3.2-4.6] | Low demand | POL | Price¦Primary Energy¦Gas | US$2010/GJ | Price¦Primary Energy¦Gas | fuel_supply | gas | 2030 | 4.3352 | Price¦Primary Energy¦Gas
Downscaling[REMIND-MAgPIE 3.2-4.6] | Low demand | POL | Price¦Primary Energy¦Gas | US$2010/GJ | Price¦Primary Energy¦Gas | fuel_supply | gas | 2035 | 5.2357 | Price¦Primary Energy¦Gas
Downscaling[REMIND-MAgPIE 3.2-4.6] | Low demand | POL | Price¦Primary Energy¦Gas | US$2010/GJ | Price¦Primary Energy¦Gas | fuel_supply | gas | 2040 | 4.7106 | Price¦Primary Energy¦Gas
Downscaling[REMIND-MAgPIE 3.2-4.6] | Low demand | POL | Price¦Primary Energy¦Gas | US$2010/GJ | Price¦Primary Energy¦Gas | fuel_supply | gas | 2045 | 4.1262 | Price¦Primary Energy¦Gas
Downscaling[REMIND-MAgPIE 3.2-4.6] | Low demand | POL | Price¦Primary Energy¦Gas | US$2010/GJ | Price¦Primary Energy¦Gas | fuel_supply | gas | 2050 | 4.1033 | Price¦Primary Energy¦Gas
Downscaling[REMIND-MAgPIE 3.2-4.6] | Low demand | POL | Price¦Secondary Energy¦Liquids¦Oil | US$2010/GJ | Price¦Secondary Energy¦Liquids¦Oil | fuel_supply | oil | 2020 | 82.2847 | Price¦Secondary Energy¦Liquids¦Oil
Downscaling[REMIND-MAgPIE 3.2-4.6] | Low demand | POL | Price¦Secondary Energy¦Liquids¦Oil | US$2010/GJ | Price¦Secondary Energy¦Liquids¦Oil | fuel_supply | oil | 2025 | 42.9837 | Price¦Secondary Energy¦Liquids¦Oil
Downscaling[REMIND-MAgPIE 3.2-4.6] | Low demand | POL | Price¦Secondary Energy¦Liquids¦Oil | US$2010/GJ | Price¦Secondary Energy¦Liquids¦Oil | fuel_supply | oil | 2030 | 79.7876 | Price¦Secondary Energy¦Liquids¦Oil
Downscaling[REMIND-MAgPIE 3.2-4.6] | Low demand | POL | Price¦Secondary Energy¦Liquids¦Oil | US$2010/GJ | Price¦Secondary Energy¦Liquids¦Oil | fuel_supply | oil | 2035 | 85.3398 | Price¦Secondary Energy¦Liquids¦Oil
Downscaling[REMIND-MAgPIE 3.2-4.6] | Low demand | POL | Price¦Secondary Energy¦Liquids¦Oil | US$2010/GJ | Price¦Secondary Energy¦Liquids¦Oil | fuel_supply | oil | 2040 | 99.3264 | Price¦Secondary Energy¦Liquids¦Oil
Downscaling[REMIND-MAgPIE 3.2-4.6] | Low demand | POL | Price¦Secondary Energy¦Liquids¦Oil | US$2010/GJ | Price¦Secondary Energy¦Liquids¦Oil | fuel_supply | oil | 2045 | 95.2399 | Price¦Secondary Energy¦Liquids¦Oil
Downscaling[REMIND-MAgPIE 3.2-4.6] | Low demand | POL | Price¦Secondary Energy¦Liquids¦Oil | US$2010/GJ | Price¦Secondary Energy¦Liquids¦Oil | fuel_supply | oil | 2050 | 125.9856 | Price¦Secondary Energy¦Liquids¦Oil
Downscaling[REMIND-MAgPIE 3.2-4.6] | Low demand | POL | Emissions¦CO2 | Mt CO2/yr | Emissions¦CO2 | scenarios - CO2 abatement | CO2 | 2020 | 201.1505 | Emissions¦CO2
Downscaling[REMIND-MAgPIE 3.2-4.6] | Low demand | POL | Emissions¦CO2 | Mt CO2/yr | Emissions¦CO2 | scenarios - CO2 abatement | CO2 | 2025 | 101.4371 | Emissions¦CO2
Downscaling[REMIND-MAgPIE 3.2-4.6] | Low demand | POL | Emissions¦CO2 | Mt CO2/yr | Emissions¦CO2 | scenarios - CO2 abatement | CO2 | 2030 | 25.3805 | Emissions¦CO2
Downscaling[REMIND-MAgPIE 3.2-4.6] | Low demand | POL | Emissions¦CO2 | Mt CO2/yr | Emissions¦CO2 | scenarios - CO2 abatement | CO2 | 2035 | -20.7126 | Emissions¦CO2
Downscaling[REMIND-MAgPIE 3.2-4.6] | Low demand | POL | Emissions¦CO2 | Mt CO2/yr | Emissions¦CO2 | scenarios - CO2 abatement | CO2 | 2040 | -57.2455 | Emissions¦CO2
Downscaling[REMIND-MAgPIE 3.2-4.6] | Low demand | POL | Emissions¦CO2 | Mt CO2/yr | Emissions¦CO2 | scenarios - CO2 abatement | CO2 | 2045 | -80.5305 | Emissions¦CO2
Downscaling[REMIND-MAgPIE 3.2-4.6] | Low demand | POL | Emissions¦CO2 | Mt CO2/yr | Emissions¦CO2 | scenarios - CO2 abatement | CO2 | 2050 | -87.5846 | Emissions¦CO2
Downscaling[REMIND-MAgPIE 3.2-4.6] | Low demand | POL | Emissions¦CO2¦Energy | Mt CO2/yr | Emissions¦CO2¦Energy | scenarios - CO2 abatement | CO2 | 2020 | 278.9665 | Emissions¦CO2¦Energy
Downscaling[REMIND-MAgPIE 3.2-4.6] | Low demand | POL | Emissions¦CO2¦Energy | Mt CO2/yr | Emissions¦CO2¦Energy | scenarios - CO2 abatement | CO2 | 2025 | 144.7036 | Emissions¦CO2¦Energy
Downscaling[REMIND-MAgPIE 3.2-4.6] | Low demand | POL | Emissions¦CO2¦Energy | Mt CO2/yr | Emissions¦CO2¦Energy | scenarios - CO2 abatement | CO2 | 2030 | 74.9805 | Emissions¦CO2¦Energy
Downscaling[REMIND-MAgPIE 3.2-4.6] | Low demand | POL | Emissions¦CO2¦Energy | Mt CO2/yr | Emissions¦CO2¦Energy | scenarios - CO2 abatement | CO2 | 2035 | 37.989 | Emissions¦CO2¦Energy
Downscaling[REMIND-MAgPIE 3.2-4.6] | Low demand | POL | Emissions¦CO2¦Energy | Mt CO2/yr | Emissions¦CO2¦Energy | scenarios - CO2 abatement | CO2 | 2040 | 7.1671 | Emissions¦CO2¦Energy
Downscaling[REMIND-MAgPIE 3.2-4.6] | Low demand | POL | Emissions¦CO2¦Energy | Mt CO2/yr | Emissions¦CO2¦Energy | scenarios - CO2 abatement | CO2 | 2045 | -10.066 | Emissions¦CO2¦Energy
Downscaling[REMIND-MAgPIE 3.2-4.6] | Low demand | POL | Emissions¦CO2¦Energy | Mt CO2/yr | Emissions¦CO2¦Energy | scenarios - CO2 abatement | CO2 | 2050 | -14.0569 | Emissions¦CO2¦Energy
Downscaling[REMIND-MAgPIE 3.2-4.6] | Nationally Determined Contributions (NDCs) | POL | Carbon Sequestration¦CCS | Mt CO2/yr | Carbon Sequestration¦CCS | CCS potential |  | 2020 | 0 | Carbon Sequestration¦CCS
Downscaling[REMIND-MAgPIE 3.2-4.6] | Nationally Determined Contributions (NDCs) | POL | Carbon Sequestration¦CCS | Mt CO2/yr | Carbon Sequestration¦CCS | CCS potential |  | 2025 | 0.3531 | Carbon Sequestration¦CCS
Downscaling[REMIND-MAgPIE 3.2-4.6] | Nationally Determined Contributions (NDCs) | POL | Carbon Sequestration¦CCS | Mt CO2/yr | Carbon Sequestration¦CCS | CCS potential |  | 2030 | 2.9637 | Carbon Sequestration¦CCS
Downscaling[REMIND-MAgPIE 3.2-4.6] | Nationally Determined Contributions (NDCs) | POL | Carbon Sequestration¦CCS | Mt CO2/yr | Carbon Sequestration¦CCS | CCS potential |  | 2035 | 6.5119 | Carbon Sequestration¦CCS
Downscaling[REMIND-MAgPIE 3.2-4.6] | Nationally Determined Contributions (NDCs) | POL | Carbon Sequestration¦CCS | Mt CO2/yr | Carbon Sequestration¦CCS | CCS potential |  | 2040 | 10.4823 | Carbon Sequestration¦CCS
Downscaling[REMIND-MAgPIE 3.2-4.6] | Nationally Determined Contributions (NDCs) | POL | Carbon Sequestration¦CCS | Mt CO2/yr | Carbon Sequestration¦CCS | CCS potential |  | 2045 | 11.0633 | Carbon Sequestration¦CCS
Downscaling[REMIND-MAgPIE 3.2-4.6] | Nationally Determined Contributions (NDCs) | POL | Carbon Sequestration¦CCS | Mt CO2/yr | Carbon Sequestration¦CCS | CCS potential |  | 2050 | 11.1294 | Carbon Sequestration¦CCS
Downscaling[REMIND-MAgPIE 3.2-4.6] | Nationally Determined Contributions (NDCs) | POL | Final Energy¦Industry¦Electricity | EJ/yr | Final Energy¦Industry¦Electricity | demand_projection | elc_industry | 2020 | 0.1185 | Final Energy¦Industry¦Electricity
Downscaling[REMIND-MAgPIE 3.2-4.6] | Nationally Determined Contributions (NDCs) | POL | Final Energy¦Industry¦Electricity | EJ/yr | Final Energy¦Industry¦Electricity | demand_projection | elc_industry | 2025 | 0.1283 | Final Energy¦Industry¦Electricity
Downscaling[REMIND-MAgPIE 3.2-4.6] | Nationally Determined Contributions (NDCs) | POL | Final Energy¦Industry¦Electricity | EJ/yr | Final Energy¦Industry¦Electricity | demand_projection | elc_industry | 2030 | 0.1295 | Final Energy¦Industry¦Electricity
Downscaling[REMIND-MAgPIE 3.2-4.6] | Nationally Determined Contributions (NDCs) | POL | Final Energy¦Industry¦Electricity | EJ/yr | Final Energy¦Industry¦Electricity | demand_projection | elc_industry | 2035 | 0.1526 | Final Energy¦Industry¦Electricity
Downscaling[REMIND-MAgPIE 3.2-4.6] | Nationally Determined Contributions (NDCs) | POL | Final Energy¦Industry¦Electricity | EJ/yr | Final Energy¦Industry¦Electricity | demand_projection | elc_industry | 2040 | 0.1806 | Final Energy¦Industry¦Electricity
Downscaling[REMIND-MAgPIE 3.2-4.6] | Nationally Determined Contributions (NDCs) | POL | Final Energy¦Industry¦Electricity | EJ/yr | Final Energy¦Industry¦Electricity | demand_projection | elc_industry | 2045 | 0.1976 | Final Energy¦Industry¦Electricity
Downscaling[REMIND-MAgPIE 3.2-4.6] | Nationally Determined Contributions (NDCs) | POL | Final Energy¦Industry¦Electricity | EJ/yr | Final Energy¦Industry¦Electricity | demand_projection | elc_industry | 2050 | 0.2021 | Final Energy¦Industry¦Electricity
Downscaling[REMIND-MAgPIE 3.2-4.6] | Nationally Determined Contributions (NDCs) | POL | Final Energy¦Residential and Commercial¦Electricity | EJ/yr | Final Energy¦Residential and Commercial¦Electricity | demand_projection | elc_buildings | 2020 | 0.2502 | Final Energy¦Residential and Commercial¦Electricity
Downscaling[REMIND-MAgPIE 3.2-4.6] | Nationally Determined Contributions (NDCs) | POL | Final Energy¦Residential and Commercial¦Electricity | EJ/yr | Final Energy¦Residential and Commercial¦Electricity | demand_projection | elc_buildings | 2025 | 0.2815 | Final Energy¦Residential and Commercial¦Electricity
Downscaling[REMIND-MAgPIE 3.2-4.6] | Nationally Determined Contributions (NDCs) | POL | Final Energy¦Residential and Commercial¦Electricity | EJ/yr | Final Energy¦Residential and Commercial¦Electricity | demand_projection | elc_buildings | 2030 | 0.3114 | Final Energy¦Residential and Commercial¦Electricity
Downscaling[REMIND-MAgPIE 3.2-4.6] | Nationally Determined Contributions (NDCs) | POL | Final Energy¦Residential and Commercial¦Electricity | EJ/yr | Final Energy¦Residential and Commercial¦Electricity | demand_projection | elc_buildings | 2035 | 0.3646 | Final Energy¦Residential and Commercial¦Electricity
Downscaling[REMIND-MAgPIE 3.2-4.6] | Nationally Determined Contributions (NDCs) | POL | Final Energy¦Residential and Commercial¦Electricity | EJ/yr | Final Energy¦Residential and Commercial¦Electricity | demand_projection | elc_buildings | 2040 | 0.4053 | Final Energy¦Residential and Commercial¦Electricity
Downscaling[REMIND-MAgPIE 3.2-4.6] | Nationally Determined Contributions (NDCs) | POL | Final Energy¦Residential and Commercial¦Electricity | EJ/yr | Final Energy¦Residential and Commercial¦Electricity | demand_projection | elc_buildings | 2045 | 0.4212 | Final Energy¦Residential and Commercial¦Electricity
Downscaling[REMIND-MAgPIE 3.2-4.6] | Nationally Determined Contributions (NDCs) | POL | Final Energy¦Residential and Commercial¦Electricity | EJ/yr | Final Energy¦Residential and Commercial¦Electricity | demand_projection | elc_buildings | 2050 | 0.4204 | Final Energy¦Residential and Commercial¦Electricity
Downscaling[REMIND-MAgPIE 3.2-4.6] | Nationally Determined Contributions (NDCs) | POL | Final Energy¦Transportation¦Electricity | EJ/yr | Final Energy¦Transportation¦Electricity | demand_projection | elc_transport | 2020 | 0.01 | Final Energy¦Transportation¦Electricity
Downscaling[REMIND-MAgPIE 3.2-4.6] | Nationally Determined Contributions (NDCs) | POL | Final Energy¦Transportation¦Electricity | EJ/yr | Final Energy¦Transportation¦Electricity | demand_projection | elc_transport | 2025 | 0.0217 | Final Energy¦Transportation¦Electricity
Downscaling[REMIND-MAgPIE 3.2-4.6] | Nationally Determined Contributions (NDCs) | POL | Final Energy¦Transportation¦Electricity | EJ/yr | Final Energy¦Transportation¦Electricity | demand_projection | elc_transport | 2030 | 0.0386 | Final Energy¦Transportation¦Electricity
Downscaling[REMIND-MAgPIE 3.2-4.6] | Nationally Determined Contributions (NDCs) | POL | Final Energy¦Transportation¦Electricity | EJ/yr | Final Energy¦Transportation¦Electricity | demand_projection | elc_transport | 2035 | 0.0623 | Final Energy¦Transportation¦Electricity
Downscaling[REMIND-MAgPIE 3.2-4.6] | Nationally Determined Contributions (NDCs) | POL | Final Energy¦Transportation¦Electricity | EJ/yr | Final Energy¦Transportation¦Electricity | demand_projection | elc_transport | 2040 | 0.0857 | Final Energy¦Transportation¦Electricity
Downscaling[REMIND-MAgPIE 3.2-4.6] | Nationally Determined Contributions (NDCs) | POL | Final Energy¦Transportation¦Electricity | EJ/yr | Final Energy¦Transportation¦Electricity | demand_projection | elc_transport | 2045 | 0.096 | Final Energy¦Transportation¦Electricity
Downscaling[REMIND-MAgPIE 3.2-4.6] | Nationally Determined Contributions (NDCs) | POL | Final Energy¦Transportation¦Electricity | EJ/yr | Final Energy¦Transportation¦Electricity | demand_projection | elc_transport | 2050 | 0.1016 | Final Energy¦Transportation¦Electricity
Downscaling[REMIND-MAgPIE 3.2-4.6] | Nationally Determined Contributions (NDCs) | POL | Secondary Energy¦Hydrogen | EJ/yr | Secondary Energy¦Hydrogen | demand_projection | hydrogen_allsect | 2020 | 0.0043 | Secondary Energy¦Hydrogen
Downscaling[REMIND-MAgPIE 3.2-4.6] | Nationally Determined Contributions (NDCs) | POL | Secondary Energy¦Hydrogen | EJ/yr | Secondary Energy¦Hydrogen | demand_projection | hydrogen_allsect | 2025 | 0.0164 | Secondary Energy¦Hydrogen
Downscaling[REMIND-MAgPIE 3.2-4.6] | Nationally Determined Contributions (NDCs) | POL | Secondary Energy¦Hydrogen | EJ/yr | Secondary Energy¦Hydrogen | demand_projection | hydrogen_allsect | 2030 | 0.0308 | Secondary Energy¦Hydrogen
Downscaling[REMIND-MAgPIE 3.2-4.6] | Nationally Determined Contributions (NDCs) | POL | Secondary Energy¦Hydrogen | EJ/yr | Secondary Energy¦Hydrogen | demand_projection | hydrogen_allsect | 2035 | 0.0454 | Secondary Energy¦Hydrogen
Downscaling[REMIND-MAgPIE 3.2-4.6] | Nationally Determined Contributions (NDCs) | POL | Secondary Energy¦Hydrogen | EJ/yr | Secondary Energy¦Hydrogen | demand_projection | hydrogen_allsect | 2040 | 0.0702 | Secondary Energy¦Hydrogen
Downscaling[REMIND-MAgPIE 3.2-4.6] | Nationally Determined Contributions (NDCs) | POL | Secondary Energy¦Hydrogen | EJ/yr | Secondary Energy¦Hydrogen | demand_projection | hydrogen_allsect | 2045 | 0.1132 | Secondary Energy¦Hydrogen
Downscaling[REMIND-MAgPIE 3.2-4.6] | Nationally Determined Contributions (NDCs) | POL | Secondary Energy¦Hydrogen | EJ/yr | Secondary Energy¦Hydrogen | demand_projection | hydrogen_allsect | 2050 | 0.1545 | Secondary Energy¦Hydrogen
Downscaling[REMIND-MAgPIE 3.2-4.6] | Nationally Determined Contributions (NDCs) | POL | Secondary Energy¦Electricity¦Coal | EJ/yr | Secondary Energy¦Electricity¦Coal | elec_co2 |  | 2020 | 0.3729 | Secondary Energy¦Electricity¦Coal | 94
Downscaling[REMIND-MAgPIE 3.2-4.6] | Nationally Determined Contributions (NDCs) | POL | Secondary Energy¦Electricity¦Coal | EJ/yr | Secondary Energy¦Electricity¦Coal | elec_co2 |  | 2025 | 0.0297 | Secondary Energy¦Electricity¦Coal | 94
Downscaling[REMIND-MAgPIE 3.2-4.6] | Nationally Determined Contributions (NDCs) | POL | Secondary Energy¦Electricity¦Coal | EJ/yr | Secondary Energy¦Electricity¦Coal | elec_co2 |  | 2030 | 0 | Secondary Energy¦Electricity¦Coal | 94
Downscaling[REMIND-MAgPIE 3.2-4.6] | Nationally Determined Contributions (NDCs) | POL | Secondary Energy¦Electricity¦Coal | EJ/yr | Secondary Energy¦Electricity¦Coal | elec_co2 |  | 2035 | 0 | Secondary Energy¦Electricity¦Coal | 94
Downscaling[REMIND-MAgPIE 3.2-4.6] | Nationally Determined Contributions (NDCs) | POL | Secondary Energy¦Electricity¦Coal | EJ/yr | Secondary Energy¦Electricity¦Coal | elec_co2 |  | 2040 | 0 | Secondary Energy¦Electricity¦Coal | 94
Downscaling[REMIND-MAgPIE 3.2-4.6] | Nationally Determined Contributions (NDCs) | POL | Secondary Energy¦Electricity¦Coal | EJ/yr | Secondary Energy¦Electricity¦Coal | elec_co2 |  | 2045 | 0 | Secondary Energy¦Electricity¦Coal | 94
Downscaling[REMIND-MAgPIE 3.2-4.6] | Nationally Determined Contributions (NDCs) | POL | Secondary Energy¦Electricity¦Coal | EJ/yr | Secondary Energy¦Electricity¦Coal | elec_co2 |  | 2050 | 0 | Secondary Energy¦Electricity¦Coal | 94
Downscaling[REMIND-MAgPIE 3.2-4.6] | Nationally Determined Contributions (NDCs) | POL | Secondary Energy¦Electricity¦Gas | EJ/yr | Secondary Energy¦Electricity¦Gas | elec_co2 |  | 2020 | 0.0948 | Secondary Energy¦Electricity¦Gas | 55
Downscaling[REMIND-MAgPIE 3.2-4.6] | Nationally Determined Contributions (NDCs) | POL | Secondary Energy¦Electricity¦Gas | EJ/yr | Secondary Energy¦Electricity¦Gas | elec_co2 |  | 2025 | 0.1308 | Secondary Energy¦Electricity¦Gas | 55
Downscaling[REMIND-MAgPIE 3.2-4.6] | Nationally Determined Contributions (NDCs) | POL | Secondary Energy¦Electricity¦Gas | EJ/yr | Secondary Energy¦Electricity¦Gas | elec_co2 |  | 2030 | 0.0201 | Secondary Energy¦Electricity¦Gas | 55
Downscaling[REMIND-MAgPIE 3.2-4.6] | Nationally Determined Contributions (NDCs) | POL | Secondary Energy¦Electricity¦Gas | EJ/yr | Secondary Energy¦Electricity¦Gas | elec_co2 |  | 2035 | 0.0039 | Secondary Energy¦Electricity¦Gas | 55
Downscaling[REMIND-MAgPIE 3.2-4.6] | Nationally Determined Contributions (NDCs) | POL | Secondary Energy¦Electricity¦Gas | EJ/yr | Secondary Energy¦Electricity¦Gas | elec_co2 |  | 2040 | 0.0012 | Secondary Energy¦Electricity¦Gas | 55
Downscaling[REMIND-MAgPIE 3.2-4.6] | Nationally Determined Contributions (NDCs) | POL | Secondary Energy¦Electricity¦Gas | EJ/yr | Secondary Energy¦Electricity¦Gas | elec_co2 |  | 2045 | 0.0011 | Secondary Energy¦Electricity¦Gas | 55
Downscaling[REMIND-MAgPIE 3.2-4.6] | Nationally Determined Contributions (NDCs) | POL | Secondary Energy¦Electricity¦Gas | EJ/yr | Secondary Energy¦Electricity¦Gas | elec_co2 |  | 2050 | 0.0009 | Secondary Energy¦Electricity¦Gas | 55
Downscaling[REMIND-MAgPIE 3.2-4.6] | Nationally Determined Contributions (NDCs) | POL | Secondary Energy¦Electricity¦Oil | EJ/yr | Secondary Energy¦Electricity¦Oil | elec_co2 |  | 2020 | 0.0073 | Secondary Energy¦Electricity¦Oil | 70
Downscaling[REMIND-MAgPIE 3.2-4.6] | Nationally Determined Contributions (NDCs) | POL | Secondary Energy¦Electricity¦Oil | EJ/yr | Secondary Energy¦Electricity¦Oil | elec_co2 |  | 2025 | 0.0081 | Secondary Energy¦Electricity¦Oil | 70
Downscaling[REMIND-MAgPIE 3.2-4.6] | Nationally Determined Contributions (NDCs) | POL | Secondary Energy¦Electricity¦Oil | EJ/yr | Secondary Energy¦Electricity¦Oil | elec_co2 |  | 2030 | 0.0028 | Secondary Energy¦Electricity¦Oil | 70
Downscaling[REMIND-MAgPIE 3.2-4.6] | Nationally Determined Contributions (NDCs) | POL | Secondary Energy¦Electricity¦Oil | EJ/yr | Secondary Energy¦Electricity¦Oil | elec_co2 |  | 2035 | 0 | Secondary Energy¦Electricity¦Oil | 70
Downscaling[REMIND-MAgPIE 3.2-4.6] | Nationally Determined Contributions (NDCs) | POL | Secondary Energy¦Electricity¦Oil | EJ/yr | Secondary Energy¦Electricity¦Oil | elec_co2 |  | 2040 | 0 | Secondary Energy¦Electricity¦Oil | 70
Downscaling[REMIND-MAgPIE 3.2-4.6] | Nationally Determined Contributions (NDCs) | POL | Secondary Energy¦Electricity¦Oil | EJ/yr | Secondary Energy¦Electricity¦Oil | elec_co2 |  | 2045 | 0 | Secondary Energy¦Electricity¦Oil | 70
Downscaling[REMIND-MAgPIE 3.2-4.6] | Nationally Determined Contributions (NDCs) | POL | Secondary Energy¦Electricity¦Oil | EJ/yr | Secondary Energy¦Electricity¦Oil | elec_co2 |  | 2050 | 0 | Secondary Energy¦Electricity¦Oil | 70
Downscaling[REMIND-MAgPIE 3.2-4.6] | Nationally Determined Contributions (NDCs) | POL | Price¦Primary Energy¦Biomass | US$2010/GJ | Price¦Primary Energy¦Biomass | fuel_supply | bioenergy | 2020 | 5.3799 | Price¦Primary Energy¦Biomass
Downscaling[REMIND-MAgPIE 3.2-4.6] | Nationally Determined Contributions (NDCs) | POL | Price¦Primary Energy¦Biomass | US$2010/GJ | Price¦Primary Energy¦Biomass | fuel_supply | bioenergy | 2025 | 6.0409 | Price¦Primary Energy¦Biomass
Downscaling[REMIND-MAgPIE 3.2-4.6] | Nationally Determined Contributions (NDCs) | POL | Price¦Primary Energy¦Biomass | US$2010/GJ | Price¦Primary Energy¦Biomass | fuel_supply | bioenergy | 2030 | 5.8961 | Price¦Primary Energy¦Biomass
Downscaling[REMIND-MAgPIE 3.2-4.6] | Nationally Determined Contributions (NDCs) | POL | Price¦Primary Energy¦Biomass | US$2010/GJ | Price¦Primary Energy¦Biomass | fuel_supply | bioenergy | 2035 | 6.0401 | Price¦Primary Energy¦Biomass
Downscaling[REMIND-MAgPIE 3.2-4.6] | Nationally Determined Contributions (NDCs) | POL | Price¦Primary Energy¦Biomass | US$2010/GJ | Price¦Primary Energy¦Biomass | fuel_supply | bioenergy | 2040 | 6.1913 | Price¦Primary Energy¦Biomass
Downscaling[REMIND-MAgPIE 3.2-4.6] | Nationally Determined Contributions (NDCs) | POL | Price¦Primary Energy¦Biomass | US$2010/GJ | Price¦Primary Energy¦Biomass | fuel_supply | bioenergy | 2045 | 6.8758 | Price¦Primary Energy¦Biomass
Downscaling[REMIND-MAgPIE 3.2-4.6] | Nationally Determined Contributions (NDCs) | POL | Price¦Primary Energy¦Biomass | US$2010/GJ | Price¦Primary Energy¦Biomass | fuel_supply | bioenergy | 2050 | 8.3551 | Price¦Primary Energy¦Biomass
Downscaling[REMIND-MAgPIE 3.2-4.6] | Nationally Determined Contributions (NDCs) | POL | Price¦Primary Energy¦Coal | US$2010/GJ | Price¦Primary Energy¦Coal | fuel_supply | coal | 2020 | 2.0344 | Price¦Primary Energy¦Coal
Downscaling[REMIND-MAgPIE 3.2-4.6] | Nationally Determined Contributions (NDCs) | POL | Price¦Primary Energy¦Coal | US$2010/GJ | Price¦Primary Energy¦Coal | fuel_supply | coal | 2025 | 2.1324 | Price¦Primary Energy¦Coal
Downscaling[REMIND-MAgPIE 3.2-4.6] | Nationally Determined Contributions (NDCs) | POL | Price¦Primary Energy¦Coal | US$2010/GJ | Price¦Primary Energy¦Coal | fuel_supply | coal | 2030 | 2.088 | Price¦Primary Energy¦Coal
Downscaling[REMIND-MAgPIE 3.2-4.6] | Nationally Determined Contributions (NDCs) | POL | Price¦Primary Energy¦Coal | US$2010/GJ | Price¦Primary Energy¦Coal | fuel_supply | coal | 2035 | 2.0799 | Price¦Primary Energy¦Coal
Downscaling[REMIND-MAgPIE 3.2-4.6] | Nationally Determined Contributions (NDCs) | POL | Price¦Primary Energy¦Coal | US$2010/GJ | Price¦Primary Energy¦Coal | fuel_supply | coal | 2040 | 1.9486 | Price¦Primary Energy¦Coal
Downscaling[REMIND-MAgPIE 3.2-4.6] | Nationally Determined Contributions (NDCs) | POL | Price¦Primary Energy¦Coal | US$2010/GJ | Price¦Primary Energy¦Coal | fuel_supply | coal | 2045 | 1.8346 | Price¦Primary Energy¦Coal
Downscaling[REMIND-MAgPIE 3.2-4.6] | Nationally Determined Contributions (NDCs) | POL | Price¦Primary Energy¦Coal | US$2010/GJ | Price¦Primary Energy¦Coal | fuel_supply | coal | 2050 | 1.9253 | Price¦Primary Energy¦Coal
Downscaling[REMIND-MAgPIE 3.2-4.6] | Nationally Determined Contributions (NDCs) | POL | Price¦Primary Energy¦Gas | US$2010/GJ | Price¦Primary Energy¦Gas | fuel_supply | gas | 2020 | 3.9711 | Price¦Primary Energy¦Gas
Downscaling[REMIND-MAgPIE 3.2-4.6] | Nationally Determined Contributions (NDCs) | POL | Price¦Primary Energy¦Gas | US$2010/GJ | Price¦Primary Energy¦Gas | fuel_supply | gas | 2025 | 4.541 | Price¦Primary Energy¦Gas
Downscaling[REMIND-MAgPIE 3.2-4.6] | Nationally Determined Contributions (NDCs) | POL | Price¦Primary Energy¦Gas | US$2010/GJ | Price¦Primary Energy¦Gas | fuel_supply | gas | 2030 | 4.3304 | Price¦Primary Energy¦Gas
Downscaling[REMIND-MAgPIE 3.2-4.6] | Nationally Determined Contributions (NDCs) | POL | Price¦Primary Energy¦Gas | US$2010/GJ | Price¦Primary Energy¦Gas | fuel_supply | gas | 2035 | 4.7696 | Price¦Primary Energy¦Gas
Downscaling[REMIND-MAgPIE 3.2-4.6] | Nationally Determined Contributions (NDCs) | POL | Price¦Primary Energy¦Gas | US$2010/GJ | Price¦Primary Energy¦Gas | fuel_supply | gas | 2040 | 5.0737 | Price¦Primary Energy¦Gas
Downscaling[REMIND-MAgPIE 3.2-4.6] | Nationally Determined Contributions (NDCs) | POL | Price¦Primary Energy¦Gas | US$2010/GJ | Price¦Primary Energy¦Gas | fuel_supply | gas | 2045 | 5.4085 | Price¦Primary Energy¦Gas
Downscaling[REMIND-MAgPIE 3.2-4.6] | Nationally Determined Contributions (NDCs) | POL | Price¦Primary Energy¦Gas | US$2010/GJ | Price¦Primary Energy¦Gas | fuel_supply | gas | 2050 | 5.3735 | Price¦Primary Energy¦Gas
Downscaling[REMIND-MAgPIE 3.2-4.6] | Nationally Determined Contributions (NDCs) | POL | Price¦Secondary Energy¦Liquids¦Oil | US$2010/GJ | Price¦Secondary Energy¦Liquids¦Oil | fuel_supply | oil | 2020 | 82.2847 | Price¦Secondary Energy¦Liquids¦Oil
Downscaling[REMIND-MAgPIE 3.2-4.6] | Nationally Determined Contributions (NDCs) | POL | Price¦Secondary Energy¦Liquids¦Oil | US$2010/GJ | Price¦Secondary Energy¦Liquids¦Oil | fuel_supply | oil | 2025 | 90.6412 | Price¦Secondary Energy¦Liquids¦Oil
Downscaling[REMIND-MAgPIE 3.2-4.6] | Nationally Determined Contributions (NDCs) | POL | Price¦Secondary Energy¦Liquids¦Oil | US$2010/GJ | Price¦Secondary Energy¦Liquids¦Oil | fuel_supply | oil | 2030 | 92.2477 | Price¦Secondary Energy¦Liquids¦Oil
Downscaling[REMIND-MAgPIE 3.2-4.6] | Nationally Determined Contributions (NDCs) | POL | Price¦Secondary Energy¦Liquids¦Oil | US$2010/GJ | Price¦Secondary Energy¦Liquids¦Oil | fuel_supply | oil | 2035 | 86.2934 | Price¦Secondary Energy¦Liquids¦Oil
Downscaling[REMIND-MAgPIE 3.2-4.6] | Nationally Determined Contributions (NDCs) | POL | Price¦Secondary Energy¦Liquids¦Oil | US$2010/GJ | Price¦Secondary Energy¦Liquids¦Oil | fuel_supply | oil | 2040 | 103.5236 | Price¦Secondary Energy¦Liquids¦Oil
Downscaling[REMIND-MAgPIE 3.2-4.6] | Nationally Determined Contributions (NDCs) | POL | Price¦Secondary Energy¦Liquids¦Oil | US$2010/GJ | Price¦Secondary Energy¦Liquids¦Oil | fuel_supply | oil | 2045 | 122.2453 | Price¦Secondary Energy¦Liquids¦Oil
Downscaling[REMIND-MAgPIE 3.2-4.6] | Nationally Determined Contributions (NDCs) | POL | Price¦Secondary Energy¦Liquids¦Oil | US$2010/GJ | Price¦Secondary Energy¦Liquids¦Oil | fuel_supply | oil | 2050 | 138.9473 | Price¦Secondary Energy¦Liquids¦Oil
Downscaling[REMIND-MAgPIE 3.2-4.6] | Nationally Determined Contributions (NDCs) | POL | Emissions¦CO2 | Mt CO2/yr | Emissions¦CO2 | scenarios - CO2 abatement | CO2 | 2020 | 200.1496 | Emissions¦CO2
Downscaling[REMIND-MAgPIE 3.2-4.6] | Nationally Determined Contributions (NDCs) | POL | Emissions¦CO2 | Mt CO2/yr | Emissions¦CO2 | scenarios - CO2 abatement | CO2 | 2025 | 103.2218 | Emissions¦CO2
Downscaling[REMIND-MAgPIE 3.2-4.6] | Nationally Determined Contributions (NDCs) | POL | Emissions¦CO2 | Mt CO2/yr | Emissions¦CO2 | scenarios - CO2 abatement | CO2 | 2030 | 62.1706 | Emissions¦CO2
Downscaling[REMIND-MAgPIE 3.2-4.6] | Nationally Determined Contributions (NDCs) | POL | Emissions¦CO2 | Mt CO2/yr | Emissions¦CO2 | scenarios - CO2 abatement | CO2 | 2035 | 25.0167 | Emissions¦CO2
Downscaling[REMIND-MAgPIE 3.2-4.6] | Nationally Determined Contributions (NDCs) | POL | Emissions¦CO2 | Mt CO2/yr | Emissions¦CO2 | scenarios - CO2 abatement | CO2 | 2040 | -6.6852 | Emissions¦CO2
Downscaling[REMIND-MAgPIE 3.2-4.6] | Nationally Determined Contributions (NDCs) | POL | Emissions¦CO2 | Mt CO2/yr | Emissions¦CO2 | scenarios - CO2 abatement | CO2 | 2045 | -24.7919 | Emissions¦CO2
Downscaling[REMIND-MAgPIE 3.2-4.6] | Nationally Determined Contributions (NDCs) | POL | Emissions¦CO2 | Mt CO2/yr | Emissions¦CO2 | scenarios - CO2 abatement | CO2 | 2050 | -36.0162 | Emissions¦CO2
Downscaling[REMIND-MAgPIE 3.2-4.6] | Nationally Determined Contributions (NDCs) | POL | Emissions¦CO2¦Energy | Mt CO2/yr | Emissions¦CO2¦Energy | scenarios - CO2 abatement | CO2 | 2020 | 278.116 | Emissions¦CO2¦Energy
Downscaling[REMIND-MAgPIE 3.2-4.6] | Nationally Determined Contributions (NDCs) | POL | Emissions¦CO2¦Energy | Mt CO2/yr | Emissions¦CO2¦Energy | scenarios - CO2 abatement | CO2 | 2025 | 145.584 | Emissions¦CO2¦Energy
Downscaling[REMIND-MAgPIE 3.2-4.6] | Nationally Determined Contributions (NDCs) | POL | Emissions¦CO2¦Energy | Mt CO2/yr | Emissions¦CO2¦Energy | scenarios - CO2 abatement | CO2 | 2030 | 107.7861 | Emissions¦CO2¦Energy
Downscaling[REMIND-MAgPIE 3.2-4.6] | Nationally Determined Contributions (NDCs) | POL | Emissions¦CO2¦Energy | Mt CO2/yr | Emissions¦CO2¦Energy | scenarios - CO2 abatement | CO2 | 2035 | 73.0189 | Emissions¦CO2¦Energy
Downscaling[REMIND-MAgPIE 3.2-4.6] | Nationally Determined Contributions (NDCs) | POL | Emissions¦CO2¦Energy | Mt CO2/yr | Emissions¦CO2¦Energy | scenarios - CO2 abatement | CO2 | 2040 | 43.6357 | Emissions¦CO2¦Energy
Downscaling[REMIND-MAgPIE 3.2-4.6] | Nationally Determined Contributions (NDCs) | POL | Emissions¦CO2¦Energy | Mt CO2/yr | Emissions¦CO2¦Energy | scenarios - CO2 abatement | CO2 | 2045 | 27.4689 | Emissions¦CO2¦Energy
Downscaling[REMIND-MAgPIE 3.2-4.6] | Nationally Determined Contributions (NDCs) | POL | Emissions¦CO2¦Energy | Mt CO2/yr | Emissions¦CO2¦Energy | scenarios - CO2 abatement | CO2 | 2050 | 18.233 | Emissions¦CO2¦Energy
Downscaling[REMIND-MAgPIE 3.2-4.6] | Net Zero 2050 | POL | Carbon Sequestration¦CCS | Mt CO2/yr | Carbon Sequestration¦CCS | CCS potential |  | 2020 | 0 | Carbon Sequestration¦CCS
Downscaling[REMIND-MAgPIE 3.2-4.6] | Net Zero 2050 | POL | Carbon Sequestration¦CCS | Mt CO2/yr | Carbon Sequestration¦CCS | CCS potential |  | 2025 | 0.3612 | Carbon Sequestration¦CCS
Downscaling[REMIND-MAgPIE 3.2-4.6] | Net Zero 2050 | POL | Carbon Sequestration¦CCS | Mt CO2/yr | Carbon Sequestration¦CCS | CCS potential |  | 2030 | 11.2377 | Carbon Sequestration¦CCS
Downscaling[REMIND-MAgPIE 3.2-4.6] | Net Zero 2050 | POL | Carbon Sequestration¦CCS | Mt CO2/yr | Carbon Sequestration¦CCS | CCS potential |  | 2035 | 30.5382 | Carbon Sequestration¦CCS
Downscaling[REMIND-MAgPIE 3.2-4.6] | Net Zero 2050 | POL | Carbon Sequestration¦CCS | Mt CO2/yr | Carbon Sequestration¦CCS | CCS potential |  | 2040 | 47.3478 | Carbon Sequestration¦CCS
Downscaling[REMIND-MAgPIE 3.2-4.6] | Net Zero 2050 | POL | Carbon Sequestration¦CCS | Mt CO2/yr | Carbon Sequestration¦CCS | CCS potential |  | 2045 | 46.5234 | Carbon Sequestration¦CCS
Downscaling[REMIND-MAgPIE 3.2-4.6] | Net Zero 2050 | POL | Carbon Sequestration¦CCS | Mt CO2/yr | Carbon Sequestration¦CCS | CCS potential |  | 2050 | 42.3174 | Carbon Sequestration¦CCS
Downscaling[REMIND-MAgPIE 3.2-4.6] | Net Zero 2050 | POL | Final Energy¦Industry¦Electricity | EJ/yr | Final Energy¦Industry¦Electricity | demand_projection | elc_industry | 2020 | 0.1257 | Final Energy¦Industry¦Electricity
Downscaling[REMIND-MAgPIE 3.2-4.6] | Net Zero 2050 | POL | Final Energy¦Industry¦Electricity | EJ/yr | Final Energy¦Industry¦Electricity | demand_projection | elc_industry | 2025 | 0.143 | Final Energy¦Industry¦Electricity
Downscaling[REMIND-MAgPIE 3.2-4.6] | Net Zero 2050 | POL | Final Energy¦Industry¦Electricity | EJ/yr | Final Energy¦Industry¦Electricity | demand_projection | elc_industry | 2030 | 0.1502 | Final Energy¦Industry¦Electricity
Downscaling[REMIND-MAgPIE 3.2-4.6] | Net Zero 2050 | POL | Final Energy¦Industry¦Electricity | EJ/yr | Final Energy¦Industry¦Electricity | demand_projection | elc_industry | 2035 | 0.1956 | Final Energy¦Industry¦Electricity
Downscaling[REMIND-MAgPIE 3.2-4.6] | Net Zero 2050 | POL | Final Energy¦Industry¦Electricity | EJ/yr | Final Energy¦Industry¦Electricity | demand_projection | elc_industry | 2040 | 0.2567 | Final Energy¦Industry¦Electricity
Downscaling[REMIND-MAgPIE 3.2-4.6] | Net Zero 2050 | POL | Final Energy¦Industry¦Electricity | EJ/yr | Final Energy¦Industry¦Electricity | demand_projection | elc_industry | 2045 | 0.2657 | Final Energy¦Industry¦Electricity
Downscaling[REMIND-MAgPIE 3.2-4.6] | Net Zero 2050 | POL | Final Energy¦Industry¦Electricity | EJ/yr | Final Energy¦Industry¦Electricity | demand_projection | elc_industry | 2050 | 0.2658 | Final Energy¦Industry¦Electricity
Downscaling[REMIND-MAgPIE 3.2-4.6] | Net Zero 2050 | POL | Final Energy¦Residential and Commercial¦Electricity | EJ/yr | Final Energy¦Residential and Commercial¦Electricity | demand_projection | elc_buildings | 2020 | 0.2595 | Final Energy¦Residential and Commercial¦Electricity
Downscaling[REMIND-MAgPIE 3.2-4.6] | Net Zero 2050 | POL | Final Energy¦Residential and Commercial¦Electricity | EJ/yr | Final Energy¦Residential and Commercial¦Electricity | demand_projection | elc_buildings | 2025 | 0.2979 | Final Energy¦Residential and Commercial¦Electricity
Downscaling[REMIND-MAgPIE 3.2-4.6] | Net Zero 2050 | POL | Final Energy¦Residential and Commercial¦Electricity | EJ/yr | Final Energy¦Residential and Commercial¦Electricity | demand_projection | elc_buildings | 2030 | 0.3402 | Final Energy¦Residential and Commercial¦Electricity
Downscaling[REMIND-MAgPIE 3.2-4.6] | Net Zero 2050 | POL | Final Energy¦Residential and Commercial¦Electricity | EJ/yr | Final Energy¦Residential and Commercial¦Electricity | demand_projection | elc_buildings | 2035 | 0.4387 | Final Energy¦Residential and Commercial¦Electricity
Downscaling[REMIND-MAgPIE 3.2-4.6] | Net Zero 2050 | POL | Final Energy¦Residential and Commercial¦Electricity | EJ/yr | Final Energy¦Residential and Commercial¦Electricity | demand_projection | elc_buildings | 2040 | 0.5111 | Final Energy¦Residential and Commercial¦Electricity
Downscaling[REMIND-MAgPIE 3.2-4.6] | Net Zero 2050 | POL | Final Energy¦Residential and Commercial¦Electricity | EJ/yr | Final Energy¦Residential and Commercial¦Electricity | demand_projection | elc_buildings | 2045 | 0.5135 | Final Energy¦Residential and Commercial¦Electricity
Downscaling[REMIND-MAgPIE 3.2-4.6] | Net Zero 2050 | POL | Final Energy¦Residential and Commercial¦Electricity | EJ/yr | Final Energy¦Residential and Commercial¦Electricity | demand_projection | elc_buildings | 2050 | 0.5055 | Final Energy¦Residential and Commercial¦Electricity
Downscaling[REMIND-MAgPIE 3.2-4.6] | Net Zero 2050 | POL | Final Energy¦Transportation¦Electricity | EJ/yr | Final Energy¦Transportation¦Electricity | demand_projection | elc_transport | 2020 | 0.0099 | Final Energy¦Transportation¦Electricity
Downscaling[REMIND-MAgPIE 3.2-4.6] | Net Zero 2050 | POL | Final Energy¦Transportation¦Electricity | EJ/yr | Final Energy¦Transportation¦Electricity | demand_projection | elc_transport | 2025 | 0.0239 | Final Energy¦Transportation¦Electricity
Downscaling[REMIND-MAgPIE 3.2-4.6] | Net Zero 2050 | POL | Final Energy¦Transportation¦Electricity | EJ/yr | Final Energy¦Transportation¦Electricity | demand_projection | elc_transport | 2030 | 0.0466 | Final Energy¦Transportation¦Electricity
Downscaling[REMIND-MAgPIE 3.2-4.6] | Net Zero 2050 | POL | Final Energy¦Transportation¦Electricity | EJ/yr | Final Energy¦Transportation¦Electricity | demand_projection | elc_transport | 2035 | 0.0915 | Final Energy¦Transportation¦Electricity
Downscaling[REMIND-MAgPIE 3.2-4.6] | Net Zero 2050 | POL | Final Energy¦Transportation¦Electricity | EJ/yr | Final Energy¦Transportation¦Electricity | demand_projection | elc_transport | 2040 | 0.1379 | Final Energy¦Transportation¦Electricity
Downscaling[REMIND-MAgPIE 3.2-4.6] | Net Zero 2050 | POL | Final Energy¦Transportation¦Electricity | EJ/yr | Final Energy¦Transportation¦Electricity | demand_projection | elc_transport | 2045 | 0.1493 | Final Energy¦Transportation¦Electricity
Downscaling[REMIND-MAgPIE 3.2-4.6] | Net Zero 2050 | POL | Final Energy¦Transportation¦Electricity | EJ/yr | Final Energy¦Transportation¦Electricity | demand_projection | elc_transport | 2050 | 0.1522 | Final Energy¦Transportation¦Electricity
Downscaling[REMIND-MAgPIE 3.2-4.6] | Net Zero 2050 | POL | Secondary Energy¦Hydrogen | EJ/yr | Secondary Energy¦Hydrogen | demand_projection | hydrogen_allsect | 2020 | 0.0044 | Secondary Energy¦Hydrogen
Downscaling[REMIND-MAgPIE 3.2-4.6] | Net Zero 2050 | POL | Secondary Energy¦Hydrogen | EJ/yr | Secondary Energy¦Hydrogen | demand_projection | hydrogen_allsect | 2025 | 0.0173 | Secondary Energy¦Hydrogen
Downscaling[REMIND-MAgPIE 3.2-4.6] | Net Zero 2050 | POL | Secondary Energy¦Hydrogen | EJ/yr | Secondary Energy¦Hydrogen | demand_projection | hydrogen_allsect | 2030 | 0.0433 | Secondary Energy¦Hydrogen
Downscaling[REMIND-MAgPIE 3.2-4.6] | Net Zero 2050 | POL | Secondary Energy¦Hydrogen | EJ/yr | Secondary Energy¦Hydrogen | demand_projection | hydrogen_allsect | 2035 | 0.0897 | Secondary Energy¦Hydrogen
Downscaling[REMIND-MAgPIE 3.2-4.6] | Net Zero 2050 | POL | Secondary Energy¦Hydrogen | EJ/yr | Secondary Energy¦Hydrogen | demand_projection | hydrogen_allsect | 2040 | 0.1468 | Secondary Energy¦Hydrogen
Downscaling[REMIND-MAgPIE 3.2-4.6] | Net Zero 2050 | POL | Secondary Energy¦Hydrogen | EJ/yr | Secondary Energy¦Hydrogen | demand_projection | hydrogen_allsect | 2045 | 0.19 | Secondary Energy¦Hydrogen
Downscaling[REMIND-MAgPIE 3.2-4.6] | Net Zero 2050 | POL | Secondary Energy¦Hydrogen | EJ/yr | Secondary Energy¦Hydrogen | demand_projection | hydrogen_allsect | 2050 | 0.2159 | Secondary Energy¦Hydrogen
Downscaling[REMIND-MAgPIE 3.2-4.6] | Net Zero 2050 | POL | Secondary Energy¦Electricity¦Coal | EJ/yr | Secondary Energy¦Electricity¦Coal | elec_co2 |  | 2020 | 0.3713 | Secondary Energy¦Electricity¦Coal | 94
Downscaling[REMIND-MAgPIE 3.2-4.6] | Net Zero 2050 | POL | Secondary Energy¦Electricity¦Coal | EJ/yr | Secondary Energy¦Electricity¦Coal | elec_co2 |  | 2025 | 0.0294 | Secondary Energy¦Electricity¦Coal | 94
Downscaling[REMIND-MAgPIE 3.2-4.6] | Net Zero 2050 | POL | Secondary Energy¦Electricity¦Coal | EJ/yr | Secondary Energy¦Electricity¦Coal | elec_co2 |  | 2030 | 0 | Secondary Energy¦Electricity¦Coal | 94
Downscaling[REMIND-MAgPIE 3.2-4.6] | Net Zero 2050 | POL | Secondary Energy¦Electricity¦Coal | EJ/yr | Secondary Energy¦Electricity¦Coal | elec_co2 |  | 2035 | 0 | Secondary Energy¦Electricity¦Coal | 94
Downscaling[REMIND-MAgPIE 3.2-4.6] | Net Zero 2050 | POL | Secondary Energy¦Electricity¦Coal | EJ/yr | Secondary Energy¦Electricity¦Coal | elec_co2 |  | 2040 | 0 | Secondary Energy¦Electricity¦Coal | 94
Downscaling[REMIND-MAgPIE 3.2-4.6] | Net Zero 2050 | POL | Secondary Energy¦Electricity¦Coal | EJ/yr | Secondary Energy¦Electricity¦Coal | elec_co2 |  | 2045 | 0 | Secondary Energy¦Electricity¦Coal | 94
Downscaling[REMIND-MAgPIE 3.2-4.6] | Net Zero 2050 | POL | Secondary Energy¦Electricity¦Coal | EJ/yr | Secondary Energy¦Electricity¦Coal | elec_co2 |  | 2050 | 0 | Secondary Energy¦Electricity¦Coal | 94
Downscaling[REMIND-MAgPIE 3.2-4.6] | Net Zero 2050 | POL | Secondary Energy¦Electricity¦Gas | EJ/yr | Secondary Energy¦Electricity¦Gas | elec_co2 |  | 2020 | 0.0978 | Secondary Energy¦Electricity¦Gas | 55
Downscaling[REMIND-MAgPIE 3.2-4.6] | Net Zero 2050 | POL | Secondary Energy¦Electricity¦Gas | EJ/yr | Secondary Energy¦Electricity¦Gas | elec_co2 |  | 2025 | 0.124 | Secondary Energy¦Electricity¦Gas | 55
Downscaling[REMIND-MAgPIE 3.2-4.6] | Net Zero 2050 | POL | Secondary Energy¦Electricity¦Gas | EJ/yr | Secondary Energy¦Electricity¦Gas | elec_co2 |  | 2030 | 0.0089 | Secondary Energy¦Electricity¦Gas | 55
Downscaling[REMIND-MAgPIE 3.2-4.6] | Net Zero 2050 | POL | Secondary Energy¦Electricity¦Gas | EJ/yr | Secondary Energy¦Electricity¦Gas | elec_co2 |  | 2035 | 0.0007 | Secondary Energy¦Electricity¦Gas | 55
Downscaling[REMIND-MAgPIE 3.2-4.6] | Net Zero 2050 | POL | Secondary Energy¦Electricity¦Gas | EJ/yr | Secondary Energy¦Electricity¦Gas | elec_co2 |  | 2040 | 0.0004 | Secondary Energy¦Electricity¦Gas | 55
Downscaling[REMIND-MAgPIE 3.2-4.6] | Net Zero 2050 | POL | Secondary Energy¦Electricity¦Gas | EJ/yr | Secondary Energy¦Electricity¦Gas | elec_co2 |  | 2045 | 0.0001 | Secondary Energy¦Electricity¦Gas | 55
Downscaling[REMIND-MAgPIE 3.2-4.6] | Net Zero 2050 | POL | Secondary Energy¦Electricity¦Gas | EJ/yr | Secondary Energy¦Electricity¦Gas | elec_co2 |  | 2050 | 0 | Secondary Energy¦Electricity¦Gas | 55
Downscaling[REMIND-MAgPIE 3.2-4.6] | Net Zero 2050 | POL | Secondary Energy¦Electricity¦Oil | EJ/yr | Secondary Energy¦Electricity¦Oil | elec_co2 |  | 2020 | 0.0074 | Secondary Energy¦Electricity¦Oil | 70
Downscaling[REMIND-MAgPIE 3.2-4.6] | Net Zero 2050 | POL | Secondary Energy¦Electricity¦Oil | EJ/yr | Secondary Energy¦Electricity¦Oil | elec_co2 |  | 2025 | 0.008 | Secondary Energy¦Electricity¦Oil | 70
Downscaling[REMIND-MAgPIE 3.2-4.6] | Net Zero 2050 | POL | Secondary Energy¦Electricity¦Oil | EJ/yr | Secondary Energy¦Electricity¦Oil | elec_co2 |  | 2030 | 0.0028 | Secondary Energy¦Electricity¦Oil | 70
Downscaling[REMIND-MAgPIE 3.2-4.6] | Net Zero 2050 | POL | Secondary Energy¦Electricity¦Oil | EJ/yr | Secondary Energy¦Electricity¦Oil | elec_co2 |  | 2035 | 0 | Secondary Energy¦Electricity¦Oil | 70
Downscaling[REMIND-MAgPIE 3.2-4.6] | Net Zero 2050 | POL | Secondary Energy¦Electricity¦Oil | EJ/yr | Secondary Energy¦Electricity¦Oil | elec_co2 |  | 2040 | 0 | Secondary Energy¦Electricity¦Oil | 70
Downscaling[REMIND-MAgPIE 3.2-4.6] | Net Zero 2050 | POL | Secondary Energy¦Electricity¦Oil | EJ/yr | Secondary Energy¦Electricity¦Oil | elec_co2 |  | 2045 | 0 | Secondary Energy¦Electricity¦Oil | 70
Downscaling[REMIND-MAgPIE 3.2-4.6] | Net Zero 2050 | POL | Secondary Energy¦Electricity¦Oil | EJ/yr | Secondary Energy¦Electricity¦Oil | elec_co2 |  | 2050 | 0 | Secondary Energy¦Electricity¦Oil | 70
Downscaling[REMIND-MAgPIE 3.2-4.6] | Net Zero 2050 | POL | Price¦Primary Energy¦Biomass | US$2010/GJ | Price¦Primary Energy¦Biomass | fuel_supply | bioenergy | 2020 | 5.3799 | Price¦Primary Energy¦Biomass
Downscaling[REMIND-MAgPIE 3.2-4.6] | Net Zero 2050 | POL | Price¦Primary Energy¦Biomass | US$2010/GJ | Price¦Primary Energy¦Biomass | fuel_supply | bioenergy | 2025 | 5.3957 | Price¦Primary Energy¦Biomass
Downscaling[REMIND-MAgPIE 3.2-4.6] | Net Zero 2050 | POL | Price¦Primary Energy¦Biomass | US$2010/GJ | Price¦Primary Energy¦Biomass | fuel_supply | bioenergy | 2030 | 6.1339 | Price¦Primary Energy¦Biomass
Downscaling[REMIND-MAgPIE 3.2-4.6] | Net Zero 2050 | POL | Price¦Primary Energy¦Biomass | US$2010/GJ | Price¦Primary Energy¦Biomass | fuel_supply | bioenergy | 2035 | 8.3713 | Price¦Primary Energy¦Biomass
Downscaling[REMIND-MAgPIE 3.2-4.6] | Net Zero 2050 | POL | Price¦Primary Energy¦Biomass | US$2010/GJ | Price¦Primary Energy¦Biomass | fuel_supply | bioenergy | 2040 | 16.6856 | Price¦Primary Energy¦Biomass
Downscaling[REMIND-MAgPIE 3.2-4.6] | Net Zero 2050 | POL | Price¦Primary Energy¦Biomass | US$2010/GJ | Price¦Primary Energy¦Biomass | fuel_supply | bioenergy | 2045 | 22.6018 | Price¦Primary Energy¦Biomass
Downscaling[REMIND-MAgPIE 3.2-4.6] | Net Zero 2050 | POL | Price¦Primary Energy¦Biomass | US$2010/GJ | Price¦Primary Energy¦Biomass | fuel_supply | bioenergy | 2050 | 22.4323 | Price¦Primary Energy¦Biomass
Downscaling[REMIND-MAgPIE 3.2-4.6] | Net Zero 2050 | POL | Price¦Primary Energy¦Coal | US$2010/GJ | Price¦Primary Energy¦Coal | fuel_supply | coal | 2020 | 2.0344 | Price¦Primary Energy¦Coal
Downscaling[REMIND-MAgPIE 3.2-4.6] | Net Zero 2050 | POL | Price¦Primary Energy¦Coal | US$2010/GJ | Price¦Primary Energy¦Coal | fuel_supply | coal | 2025 | 2.6167 | Price¦Primary Energy¦Coal
Downscaling[REMIND-MAgPIE 3.2-4.6] | Net Zero 2050 | POL | Price¦Primary Energy¦Coal | US$2010/GJ | Price¦Primary Energy¦Coal | fuel_supply | coal | 2030 | 1.7773 | Price¦Primary Energy¦Coal
Downscaling[REMIND-MAgPIE 3.2-4.6] | Net Zero 2050 | POL | Price¦Primary Energy¦Coal | US$2010/GJ | Price¦Primary Energy¦Coal | fuel_supply | coal | 2035 | 1.444 | Price¦Primary Energy¦Coal
Downscaling[REMIND-MAgPIE 3.2-4.6] | Net Zero 2050 | POL | Price¦Primary Energy¦Coal | US$2010/GJ | Price¦Primary Energy¦Coal | fuel_supply | coal | 2040 | 1.3735 | Price¦Primary Energy¦Coal
Downscaling[REMIND-MAgPIE 3.2-4.6] | Net Zero 2050 | POL | Price¦Primary Energy¦Coal | US$2010/GJ | Price¦Primary Energy¦Coal | fuel_supply | coal | 2045 | 1.4422 | Price¦Primary Energy¦Coal
Downscaling[REMIND-MAgPIE 3.2-4.6] | Net Zero 2050 | POL | Price¦Primary Energy¦Coal | US$2010/GJ | Price¦Primary Energy¦Coal | fuel_supply | coal | 2050 | 1.7394 | Price¦Primary Energy¦Coal
Downscaling[REMIND-MAgPIE 3.2-4.6] | Net Zero 2050 | POL | Price¦Primary Energy¦Gas | US$2010/GJ | Price¦Primary Energy¦Gas | fuel_supply | gas | 2020 | 3.9711 | Price¦Primary Energy¦Gas
Downscaling[REMIND-MAgPIE 3.2-4.6] | Net Zero 2050 | POL | Price¦Primary Energy¦Gas | US$2010/GJ | Price¦Primary Energy¦Gas | fuel_supply | gas | 2025 | 5.1474 | Price¦Primary Energy¦Gas
Downscaling[REMIND-MAgPIE 3.2-4.6] | Net Zero 2050 | POL | Price¦Primary Energy¦Gas | US$2010/GJ | Price¦Primary Energy¦Gas | fuel_supply | gas | 2030 | 5.5306 | Price¦Primary Energy¦Gas
Downscaling[REMIND-MAgPIE 3.2-4.6] | Net Zero 2050 | POL | Price¦Primary Energy¦Gas | US$2010/GJ | Price¦Primary Energy¦Gas | fuel_supply | gas | 2035 | 5.9206 | Price¦Primary Energy¦Gas
Downscaling[REMIND-MAgPIE 3.2-4.6] | Net Zero 2050 | POL | Price¦Primary Energy¦Gas | US$2010/GJ | Price¦Primary Energy¦Gas | fuel_supply | gas | 2040 | 5.9116 | Price¦Primary Energy¦Gas
Downscaling[REMIND-MAgPIE 3.2-4.6] | Net Zero 2050 | POL | Price¦Primary Energy¦Gas | US$2010/GJ | Price¦Primary Energy¦Gas | fuel_supply | gas | 2045 | 4.9651 | Price¦Primary Energy¦Gas
Downscaling[REMIND-MAgPIE 3.2-4.6] | Net Zero 2050 | POL | Price¦Primary Energy¦Gas | US$2010/GJ | Price¦Primary Energy¦Gas | fuel_supply | gas | 2050 | 4.4127 | Price¦Primary Energy¦Gas
Downscaling[REMIND-MAgPIE 3.2-4.6] | Net Zero 2050 | POL | Price¦Secondary Energy¦Liquids¦Oil | US$2010/GJ | Price¦Secondary Energy¦Liquids¦Oil | fuel_supply | oil | 2020 | 82.2847 | Price¦Secondary Energy¦Liquids¦Oil
Downscaling[REMIND-MAgPIE 3.2-4.6] | Net Zero 2050 | POL | Price¦Secondary Energy¦Liquids¦Oil | US$2010/GJ | Price¦Secondary Energy¦Liquids¦Oil | fuel_supply | oil | 2025 | 82.8264 | Price¦Secondary Energy¦Liquids¦Oil
Downscaling[REMIND-MAgPIE 3.2-4.6] | Net Zero 2050 | POL | Price¦Secondary Energy¦Liquids¦Oil | US$2010/GJ | Price¦Secondary Energy¦Liquids¦Oil | fuel_supply | oil | 2030 | 95.1235 | Price¦Secondary Energy¦Liquids¦Oil
Downscaling[REMIND-MAgPIE 3.2-4.6] | Net Zero 2050 | POL | Price¦Secondary Energy¦Liquids¦Oil | US$2010/GJ | Price¦Secondary Energy¦Liquids¦Oil | fuel_supply | oil | 2035 | 108.9455 | Price¦Secondary Energy¦Liquids¦Oil
Downscaling[REMIND-MAgPIE 3.2-4.6] | Net Zero 2050 | POL | Price¦Secondary Energy¦Liquids¦Oil | US$2010/GJ | Price¦Secondary Energy¦Liquids¦Oil | fuel_supply | oil | 2040 | 135.0444 | Price¦Secondary Energy¦Liquids¦Oil
Downscaling[REMIND-MAgPIE 3.2-4.6] | Net Zero 2050 | POL | Price¦Secondary Energy¦Liquids¦Oil | US$2010/GJ | Price¦Secondary Energy¦Liquids¦Oil | fuel_supply | oil | 2045 | 143.601 | Price¦Secondary Energy¦Liquids¦Oil
Downscaling[REMIND-MAgPIE 3.2-4.6] | Net Zero 2050 | POL | Price¦Secondary Energy¦Liquids¦Oil | US$2010/GJ | Price¦Secondary Energy¦Liquids¦Oil | fuel_supply | oil | 2050 | 151.4053 | Price¦Secondary Energy¦Liquids¦Oil
Downscaling[REMIND-MAgPIE 3.2-4.6] | Net Zero 2050 | POL | Emissions¦CO2 | Mt CO2/yr | Emissions¦CO2 | scenarios - CO2 abatement | CO2 | 2020 | 201.2645 | Emissions¦CO2
Downscaling[REMIND-MAgPIE 3.2-4.6] | Net Zero 2050 | POL | Emissions¦CO2 | Mt CO2/yr | Emissions¦CO2 | scenarios - CO2 abatement | CO2 | 2025 | 102.548 | Emissions¦CO2
Downscaling[REMIND-MAgPIE 3.2-4.6] | Net Zero 2050 | POL | Emissions¦CO2 | Mt CO2/yr | Emissions¦CO2 | scenarios - CO2 abatement | CO2 | 2030 | 37.5826 | Emissions¦CO2
Downscaling[REMIND-MAgPIE 3.2-4.6] | Net Zero 2050 | POL | Emissions¦CO2 | Mt CO2/yr | Emissions¦CO2 | scenarios - CO2 abatement | CO2 | 2035 | -34.3987 | Emissions¦CO2
Downscaling[REMIND-MAgPIE 3.2-4.6] | Net Zero 2050 | POL | Emissions¦CO2 | Mt CO2/yr | Emissions¦CO2 | scenarios - CO2 abatement | CO2 | 2040 | -88.515 | Emissions¦CO2
Downscaling[REMIND-MAgPIE 3.2-4.6] | Net Zero 2050 | POL | Emissions¦CO2 | Mt CO2/yr | Emissions¦CO2 | scenarios - CO2 abatement | CO2 | 2045 | -99.3277 | Emissions¦CO2
Downscaling[REMIND-MAgPIE 3.2-4.6] | Net Zero 2050 | POL | Emissions¦CO2 | Mt CO2/yr | Emissions¦CO2 | scenarios - CO2 abatement | CO2 | 2050 | -99.2196 | Emissions¦CO2
Downscaling[REMIND-MAgPIE 3.2-4.6] | Net Zero 2050 | POL | Emissions¦CO2¦Energy | Mt CO2/yr | Emissions¦CO2¦Energy | scenarios - CO2 abatement | CO2 | 2020 | 279.1998 | Emissions¦CO2¦Energy
Downscaling[REMIND-MAgPIE 3.2-4.6] | Net Zero 2050 | POL | Emissions¦CO2¦Energy | Mt CO2/yr | Emissions¦CO2¦Energy | scenarios - CO2 abatement | CO2 | 2025 | 145.811 | Emissions¦CO2¦Energy
Downscaling[REMIND-MAgPIE 3.2-4.6] | Net Zero 2050 | POL | Emissions¦CO2¦Energy | Mt CO2/yr | Emissions¦CO2¦Energy | scenarios - CO2 abatement | CO2 | 2030 | 86.8611 | Emissions¦CO2¦Energy
Downscaling[REMIND-MAgPIE 3.2-4.6] | Net Zero 2050 | POL | Emissions¦CO2¦Energy | Mt CO2/yr | Emissions¦CO2¦Energy | scenarios - CO2 abatement | CO2 | 2035 | 23.3313 | Emissions¦CO2¦Energy
Downscaling[REMIND-MAgPIE 3.2-4.6] | Net Zero 2050 | POL | Emissions¦CO2¦Energy | Mt CO2/yr | Emissions¦CO2¦Energy | scenarios - CO2 abatement | CO2 | 2040 | -26.4825 | Emissions¦CO2¦Energy
Downscaling[REMIND-MAgPIE 3.2-4.6] | Net Zero 2050 | POL | Emissions¦CO2¦Energy | Mt CO2/yr | Emissions¦CO2¦Energy | scenarios - CO2 abatement | CO2 | 2045 | -36.1931 | Emissions¦CO2¦Energy
Downscaling[REMIND-MAgPIE 3.2-4.6] | Net Zero 2050 | POL | Emissions¦CO2¦Energy | Mt CO2/yr | Emissions¦CO2¦Energy | scenarios - CO2 abatement | CO2 | 2050 | -36.4688 | Emissions¦CO2¦Energy

## Hourly_Demand_Data
country | month | day | hour | elc_commercial | elc_industry | elc_residential
PL | 1 | 1 | 1 | 6167.35 | 5286.3 | 6167.35
PL | 1 | 1 | 2 | 6085.1 | 5215.8 | 6085.1
PL | 1 | 1 | 3 | 6062 | 5196 | 6062
PL | 1 | 1 | 4 | 6097.7 | 5226.6 | 6097.7
PL | 1 | 1 | 5 | 6563.55 | 5625.9 | 6563.55
PL | 1 | 1 | 6 | 7509.95 | 6437.1 | 7509.95
PL | 1 | 1 | 7 | 7906.5 | 6777 | 7906.5
PL | 1 | 1 | 8 | 8020.6 | 6874.8 | 8020.6
PL | 1 | 1 | 9 | 7943.95 | 6809.1 | 7943.95
PL | 1 | 1 | 10 | 8021.65 | 6875.7 | 8021.65
PL | 1 | 1 | 11 | 8002.05 | 6858.9 | 8002.05
PL | 1 | 1 | 12 | 7981.75 | 6841.5 | 7981.75
PL | 1 | 1 | 13 | 7989.45 | 6848.1 | 7989.45
PL | 1 | 1 | 14 | 7989.45 | 6848.1 | 7989.45
PL | 1 | 1 | 15 | 7984.55 | 6843.9 | 7984.55
PL | 1 | 1 | 16 | 8024.1 | 6877.8 | 8024.1
PL | 1 | 1 | 17 | 8032.15 | 6884.7 | 8032.15
PL | 1 | 1 | 18 | 8048.6 | 6898.8 | 8048.6
PL | 1 | 1 | 19 | 8051.4 | 6901.2 | 8051.4
PL | 1 | 1 | 20 | 8017.45 | 6872.1 | 8017.45
PL | 1 | 1 | 21 | 8009.4 | 6865.2 | 8009.4
PL | 1 | 1 | 22 | 7756.7 | 6648.6 | 7756.7
PL | 1 | 1 | 23 | 7379.75 | 6325.5 | 7379.75
PL | 1 | 1 | 24 | 6417.95 | 5501.1 | 6417.95
PL | 1 | 2 | 1 | 6165.25 | 5284.5 | 6165.25
PL | 1 | 2 | 2 | 6074.25 | 5206.5 | 6074.25
PL | 1 | 2 | 3 | 6051.15 | 5186.7 | 6051.15
PL | 1 | 2 | 4 | 6092.8 | 5222.4 | 6092.8
PL | 1 | 2 | 5 | 6567.75 | 5629.5 | 6567.75
PL | 1 | 2 | 6 | 7514.15 | 6440.7 | 7514.15
PL | 1 | 2 | 7 | 7906.5 | 6777 | 7906.5
PL | 1 | 2 | 8 | 8020.6 | 6874.8 | 8020.6
PL | 1 | 2 | 9 | 7960.05 | 6822.9 | 7960.05
PL | 1 | 2 | 10 | 8031.1 | 6883.8 | 8031.1
PL | 1 | 2 | 11 | 8051.75 | 6901.5 | 8051.75
PL | 1 | 2 | 12 | 8018.15 | 6872.7 | 8018.15
PL | 1 | 2 | 13 | 8015.7 | 6870.6 | 8015.7
PL | 1 | 2 | 14 | 8015.7 | 6870.6 | 8015.7
PL | 1 | 2 | 15 | 8031.8 | 6884.4 | 8031.8
PL | 1 | 2 | 16 | 8056.65 | 6905.7 | 8056.65
PL | 1 | 2 | 17 | 8054.2 | 6903.6 | 8054.2
PL | 1 | 2 | 18 | 8050 | 6900 | 8050
PL | 1 | 2 | 19 | 8037.05 | 6888.9 | 8037.05
PL | 1 | 2 | 20 | 8017.45 | 6872.1 | 8017.45
PL | 1 | 2 | 21 | 8009.4 | 6865.2 | 8009.4
PL | 1 | 2 | 22 | 7756.7 | 6648.6 | 7756.7
PL | 1 | 2 | 23 | 7369.25 | 6316.5 | 7369.25
PL | 1 | 2 | 24 | 6433.35 | 5514.3 | 6433.35
PL | 1 | 3 | 1 | 6163.15 | 5282.7 | 6163.15
PL | 1 | 3 | 2 | 6085.1 | 5215.8 | 6085.1
PL | 1 | 3 | 3 | 6062 | 5196 | 6062
PL | 1 | 3 | 4 | 6103.65 | 5231.7 | 6103.65
PL | 1 | 3 | 5 | 6569.5 | 5631 | 6569.5
PL | 1 | 3 | 6 | 7508.9 | 6436.2 | 7508.9
PL | 1 | 3 | 7 | 7903.7 | 6774.6 | 7903.7
PL | 1 | 3 | 8 | 8010.1 | 6865.8 | 8010.1
PL | 1 | 3 | 9 | 7960.05 | 6822.9 | 7960.05
PL | 1 | 3 | 10 | 8045.1 | 6895.8 | 8045.1
PL | 1 | 3 | 11 | 8041.6 | 6892.8 | 8041.6
PL | 1 | 3 | 12 | 8020.95 | 6875.1 | 8020.95
PL | 1 | 3 | 13 | 8037.4 | 6889.2 | 8037.4
PL | 1 | 3 | 14 | 8021.65 | 6875.7 | 8021.65
PL | 1 | 3 | 15 | 8031.8 | 6884.4 | 8031.8
PL | 1 | 3 | 16 | 8034.95 | 6887.1 | 8034.95
PL | 1 | 3 | 17 | 8029.7 | 6882.6 | 8029.7
PL | 1 | 3 | 18 | 8000.65 | 6857.7 | 8000.65
PL | 1 | 3 | 19 | 7979.3 | 6839.4 | 7979.3
PL | 1 | 3 | 20 | 7942.55 | 6807.9 | 7942.55
PL | 1 | 3 | 21 | 7942.55 | 6807.9 | 7942.55
PL | 1 | 3 | 22 | 7693.35 | 6594.3 | 7693.35
PL | 1 | 3 | 23 | 7235.9 | 6202.2 | 7235.9
PL | 1 | 3 | 24 | 6297.2 | 5397.6 | 6297.2
PL | 1 | 4 | 1 | 6001.8 | 5144.4 | 6001.8
PL | 1 | 4 | 2 | 5884.55 | 5043.9 | 5884.55
PL | 1 | 4 | 3 | 5861.45 | 5024.1 | 5861.45
PL | 1 | 4 | 4 | 5913.6 | 5068.8 | 5913.6
PL | 1 | 4 | 5 | 6267.1 | 5371.8 | 6267.1
PL | 1 | 4 | 6 | 7110.6 | 6094.8 | 7110.6
PL | 1 | 4 | 7 | 7711.9 | 6610.2 | 7711.9
PL | 1 | 4 | 8 | 7940.8 | 6806.4 | 7940.8
PL | 1 | 4 | 9 | 7911.05 | 6780.9 | 7911.05
PL | 1 | 4 | 10 | 8004.85 | 6861.3 | 8004.85
PL | 1 | 4 | 11 | 8002.05 | 6858.9 | 8002.05
PL | 1 | 4 | 12 | 7981.75 | 6841.5 | 7981.75
PL | 1 | 4 | 13 | 7989.45 | 6848.1 | 7989.45
PL | 1 | 4 | 14 | 7989.45 | 6848.1 | 7989.45
PL | 1 | 4 | 15 | 7989.1 | 6847.8 | 7989.1
PL | 1 | 4 | 16 | 7987.7 | 6846.6 | 7987.7
PL | 1 | 4 | 17 | 7984.2 | 6843.6 | 7984.2
PL | 1 | 4 | 18 | 8000.65 | 6857.7 | 8000.65
PL | 1 | 4 | 19 | 7977.55 | 6837.9 | 7977.55
PL | 1 | 4 | 20 | 7976.5 | 6837 | 7976.5
PL | 1 | 4 | 21 | 7968.45 | 6830.1 | 7968.45
PL | 1 | 4 | 22 | 7688.8 | 6590.4 | 7688.8
PL | 1 | 4 | 23 | 7334.95 | 6287.1 | 7334.95
PL | 1 | 4 | 24 | 6208.65 | 5321.7 | 6208.65
PL | 1 | 5 | 1 | 5901.35 | 5058.3 | 5901.35
PL | 1 | 5 | 2 | 5758.2 | 4935.6 | 5758.2
PL | 1 | 5 | 3 | 5740.7 | 4920.6 | 5740.7
PL | 1 | 5 | 4 | 5768.35 | 4944.3 | 5768.35
PL | 1 | 5 | 5 | 5919.2 | 5073.6 | 5919.2
PL | 1 | 5 | 6 | 6146 | 5268 | 6146
PL | 1 | 5 | 7 | 6615 | 5670 | 6615
PL | 1 | 5 | 8 | 7049.35 | 6042.3 | 7049.35
PL | 1 | 5 | 9 | 7210.35 | 6180.3 | 7210.35
PL | 1 | 5 | 10 | 7284.55 | 6243.9 | 7284.55
PL | 1 | 5 | 11 | 7287.7 | 6246.6 | 7287.7
PL | 1 | 5 | 12 | 7325.5 | 6279 | 7325.5
PL | 1 | 5 | 13 | 7331.45 | 6284.1 | 7331.45
PL | 1 | 5 | 14 | 7339.85 | 6291.3 | 7339.85
PL | 1 | 5 | 15 | 7363.65 | 6311.7 | 7363.65
PL | 1 | 5 | 16 | 7417.2 | 6357.6 | 7417.2
PL | 1 | 5 | 17 | 7501.55 | 6429.9 | 7501.55
PL | 1 | 5 | 18 | 7528.5 | 6453 | 7528.5
PL | 1 | 5 | 19 | 7499.1 | 6427.8 | 7499.1
PL | 1 | 5 | 20 | 7542.85 | 6465.3 | 7542.85
PL | 1 | 5 | 21 | 7527.1 | 6451.8 | 7527.1
PL | 1 | 5 | 22 | 7222.6 | 6190.8 | 7222.6
PL | 1 | 5 | 23 | 7067.2 | 6057.6 | 7067.2
PL | 1 | 5 | 24 | 6322.75 | 5419.5 | 6322.75
PL | 1 | 6 | 1 | 6046.6 | 5182.8 | 6046.6
PL | 1 | 6 | 2 | 5973.45 | 5120.1 | 5973.45
PL | 1 | 6 | 3 | 5964.35 | 5112.3 | 5964.35
PL | 1 | 6 | 4 | 5982.9 | 5128.2 | 5982.9
PL | 1 | 6 | 5 | 6205.85 | 5319.3 | 6205.85
PL | 1 | 6 | 6 | 6411.3 | 5495.4 | 6411.3
PL | 1 | 6 | 7 | 6820.45 | 5846.1 | 6820.45
PL | 1 | 6 | 8 | 7222.95 | 6191.1 | 7222.95
PL | 1 | 6 | 9 | 7322.35 | 6276.3 | 7322.35
PL | 1 | 6 | 10 | 7362.25 | 6310.5 | 7362.25
PL | 1 | 6 | 11 | 7359.8 | 6308.4 | 7359.8
PL | 1 | 6 | 12 | 7339.5 | 6291 | 7339.5
PL | 1 | 6 | 13 | 7332.5 | 6285 | 7332.5
PL | 1 | 6 | 14 | 7326.9 | 6280.2 | 7326.9
PL | 1 | 6 | 15 | 7357.7 | 6306.6 | 7357.7
PL | 1 | 6 | 16 | 7431.9 | 6370.2 | 7431.9
PL | 1 | 6 | 17 | 7529.2 | 6453.6 | 7529.2
PL | 1 | 6 | 18 | 7556.15 | 6476.7 | 7556.15
PL | 1 | 6 | 19 | 7513.8 | 6440.4 | 7513.8
PL | 1 | 6 | 20 | 7569.8 | 6488.4 | 7569.8
PL | 1 | 6 | 21 | 7546.7 | 6468.6 | 7546.7
PL | 1 | 6 | 22 | 7222.6 | 6190.8 | 7222.6
PL | 1 | 6 | 23 | 7088.55 | 6075.9 | 7088.55
PL | 1 | 6 | 24 | 6464.15 | 5540.7 | 6464.15
PL | 1 | 7 | 1 | 6248.9 | 5356.2 | 6248.9
PL | 1 | 7 | 2 | 6190.45 | 5306.1 | 6190.45
PL | 1 | 7 | 3 | 6231.05 | 5340.9 | 6231.05
PL | 1 | 7 | 4 | 6272.7 | 5376.6 | 6272.7
PL | 1 | 7 | 5 | 6855.1 | 5875.8 | 6855.1
PL | 1 | 7 | 6 | 7820.4 | 6703.2 | 7820.4
PL | 1 | 7 | 7 | 8134.7 | 6972.6 | 8134.7
PL | 1 | 7 | 8 | 8273.3 | 7091.4 | 8273.3
PL | 1 | 7 | 9 | 8188.95 | 7019.1 | 8188.95
PL | 1 | 7 | 10 | 8086.4 | 6931.2 | 8086.4
PL | 1 | 7 | 11 | 8087.8 | 6932.4 | 8087.8
PL | 1 | 7 | 12 | 8067.5 | 6915 | 8067.5
PL | 1 | 7 | 13 | 8073.45 | 6920.1 | 8073.45
PL | 1 | 7 | 14 | 8073.45 | 6920.1 | 8073.45
PL | 1 | 7 | 15 | 8081.15 | 6926.7 | 8081.15
PL | 1 | 7 | 16 | 8092.35 | 6936.3 | 8092.35
PL | 1 | 7 | 17 | 8100.4 | 6943.2 | 8100.4
PL | 1 | 7 | 18 | 8100.4 | 6943.2 | 8100.4
PL | 1 | 7 | 19 | 8087.45 | 6932.1 | 8087.45
PL | 1 | 7 | 20 | 8067.85 | 6915.3 | 8067.85
PL | 1 | 7 | 21 | 8052.8 | 6902.4 | 8052.8
PL | 1 | 7 | 22 | 7800.1 | 6685.8 | 7800.1
PL | 1 | 7 | 23 | 7454.65 | 6389.7 | 7454.65
PL | 1 | 7 | 24 | 6588.4 | 5647.2 | 6588.4
PL | 1 | 8 | 1 | 6437.55 | 5517.9 | 6437.55
PL | 1 | 8 | 2 | 6328 | 5424 | 6328
PL | 1 | 8 | 3 | 6353.9 | 5446.2 | 6353.9
PL | 1 | 8 | 4 | 6395.55 | 5481.9 | 6395.55
PL | 1 | 8 | 5 | 6934.2 | 5943.6 | 6934.2
PL | 1 | 8 | 6 | 7889.7 | 6762.6 | 7889.7
PL | 1 | 8 | 7 | 8155.35 | 6990.3 | 8155.35
PL | 1 | 8 | 8 | 8293.95 | 7109.1 | 8293.95
PL | 1 | 8 | 9 | 8212.75 | 7039.5 | 8212.75
PL | 1 | 8 | 10 | 8089.9 | 6934.2 | 8089.9
PL | 1 | 8 | 11 | 8087.8 | 6932.4 | 8087.8
PL | 1 | 8 | 12 | 8067.5 | 6915 | 8067.5
PL | 1 | 8 | 13 | 8073.45 | 6920.1 | 8073.45
PL | 1 | 8 | 14 | 8073.45 | 6920.1 | 8073.45
PL | 1 | 8 | 15 | 8081.15 | 6926.7 | 8081.15
PL | 1 | 8 | 16 | 8092.35 | 6936.3 | 8092.35
PL | 1 | 8 | 17 | 8100.4 | 6943.2 | 8100.4
PL | 1 | 8 | 18 | 8100.4 | 6943.2 | 8100.4
PL | 1 | 8 | 19 | 8087.45 | 6932.1 | 8087.45
PL | 1 | 8 | 20 | 8067.85 | 6915.3 | 8067.85
PL | 1 | 8 | 21 | 8048.95 | 6899.1 | 8048.95
PL | 1 | 8 | 22 | 7796.25 | 6682.5 | 7796.25
PL | 1 | 8 | 23 | 7450.8 | 6386.4 | 7450.8
PL | 1 | 8 | 24 | 6464.15 | 5540.7 | 6464.15
PL | 1 | 9 | 1 | 6248.9 | 5356.2 | 6248.9
PL | 1 | 9 | 2 | 6164.55 | 5283.9 | 6164.55
PL | 1 | 9 | 3 | 6141.45 | 5264.1 | 6141.45
PL | 1 | 9 | 4 | 6209 | 5322 | 6209
PL | 1 | 9 | 5 | 6813.1 | 5839.8 | 6813.1
PL | 1 | 9 | 6 | 7789.25 | 6676.5 | 7789.25
PL | 1 | 9 | 7 | 8121.4 | 6961.2 | 8121.4
PL | 1 | 9 | 8 | 8263.85 | 7083.3 | 8263.85
PL | 1 | 9 | 9 | 8175.65 | 7007.7 | 8175.65
PL | 1 | 9 | 10 | 8075.9 | 6922.2 | 8075.9
PL | 1 | 9 | 11 | 8054.2 | 6903.6 | 8054.2
PL | 1 | 9 | 12 | 8033.9 | 6886.2 | 8033.9
PL | 1 | 9 | 13 | 8041.95 | 6893.1 | 8041.95
PL | 1 | 9 | 14 | 8037.4 | 6889.2 | 8037.4
PL | 1 | 9 | 15 | 8045.1 | 6895.8 | 8045.1
PL | 1 | 9 | 16 | 8049.3 | 6899.4 | 8049.3
PL | 1 | 9 | 17 | 8064.7 | 6912.6 | 8064.7
PL | 1 | 9 | 18 | 8068.55 | 6915.9 | 8068.55
PL | 1 | 9 | 19 | 8044.05 | 6894.9 | 8044.05
PL | 1 | 9 | 20 | 8032.15 | 6884.7 | 8032.15
PL | 1 | 9 | 21 | 8016.4 | 6871.2 | 8016.4
PL | 1 | 9 | 22 | 7763.7 | 6654.6 | 7763.7
PL | 1 | 9 | 23 | 7401.45 | 6344.1 | 7401.45
PL | 1 | 9 | 24 | 6425.3 | 5507.4 | 6425.3
PL | 1 | 10 | 1 | 6161.4 | 5281.2 | 6161.4
PL | 1 | 10 | 2 | 6070.05 | 5202.9 | 6070.05
PL | 1 | 10 | 3 | 6051.15 | 5186.7 | 6051.15
PL | 1 | 10 | 4 | 6092.8 | 5222.4 | 6092.8
PL | 1 | 10 | 5 | 6571.25 | 5632.5 | 6571.25
PL | 1 | 10 | 6 | 7508.9 | 6436.2 | 7508.9
PL | 1 | 10 | 7 | 7906.5 | 6777 | 7906.5
PL | 1 | 10 | 8 | 8024.8 | 6878.4 | 8024.8
PL | 1 | 10 | 9 | 7960.05 | 6822.9 | 7960.05
PL | 1 | 10 | 10 | 8031.1 | 6883.8 | 8031.1
PL | 1 | 10 | 11 | 8037.4 | 6889.2 | 8037.4
PL | 1 | 10 | 12 | 8017.1 | 6871.8 | 8017.1
PL | 1 | 10 | 13 | 8026.9 | 6880.2 | 8026.9
PL | 1 | 10 | 14 | 8026.9 | 6880.2 | 8026.9
PL | 1 | 10 | 15 | 8030.75 | 6883.5 | 8030.75
PL | 1 | 10 | 16 | 8042.3 | 6893.4 | 8042.3
PL | 1 | 10 | 17 | 8050 | 6900 | 8050
PL | 1 | 10 | 18 | 8050 | 6900 | 8050
PL | 1 | 10 | 19 | 8029.35 | 6882.3 | 8029.35
PL | 1 | 10 | 20 | 8019.2 | 6873.6 | 8019.2
PL | 1 | 10 | 21 | 8016.4 | 6871.2 | 8016.4
PL | 1 | 10 | 22 | 7763.7 | 6654.6 | 7763.7
PL | 1 | 10 | 23 | 7412.3 | 6353.4 | 7412.3
PL | 1 | 10 | 24 | 6461.35 | 5538.3 | 6461.35
PL | 1 | 11 | 1 | 6231.4 | 5341.2 | 6231.4
PL | 1 | 11 | 2 | 6164.55 | 5283.9 | 6164.55
PL | 1 | 11 | 3 | 6191.15 | 5306.7 | 6191.15
PL | 1 | 11 | 4 | 6289.85 | 5391.3 | 6289.85
PL | 1 | 11 | 5 | 6855.1 | 5875.8 | 6855.1
PL | 1 | 11 | 6 | 7810.95 | 6695.1 | 7810.95
PL | 1 | 11 | 7 | 8125.25 | 6964.5 | 8125.25
PL | 1 | 11 | 8 | 8273.3 | 7091.4 | 8273.3
PL | 1 | 11 | 9 | 8188.95 | 7019.1 | 8188.95
PL | 1 | 11 | 10 | 8086.4 | 6931.2 | 8086.4
PL | 1 | 11 | 11 | 8087.8 | 6932.4 | 8087.8
PL | 1 | 11 | 12 | 8063.65 | 6911.7 | 8063.65
PL | 1 | 11 | 13 | 8062.6 | 6910.8 | 8062.6
PL | 1 | 11 | 14 | 8069.6 | 6916.8 | 8069.6
PL | 1 | 11 | 15 | 8081.15 | 6926.7 | 8081.15
PL | 1 | 11 | 16 | 8092.35 | 6936.3 | 8092.35
PL | 1 | 11 | 17 | 8100.4 | 6943.2 | 8100.4
PL | 1 | 11 | 18 | 8100.4 | 6943.2 | 8100.4
PL | 1 | 11 | 19 | 8087.45 | 6932.1 | 8087.45
PL | 1 | 11 | 20 | 8067.85 | 6915.3 | 8067.85
PL | 1 | 11 | 21 | 8052.8 | 6902.4 | 8052.8
PL | 1 | 11 | 22 | 7800.1 | 6685.8 | 7800.1
PL | 1 | 11 | 23 | 7454.65 | 6389.7 | 7454.65
PL | 1 | 11 | 24 | 6498.1 | 5569.8 | 6498.1
PL | 1 | 12 | 1 | 6237 | 5346 | 6237
PL | 1 | 12 | 2 | 6198.15 | 5312.7 | 6198.15
PL | 1 | 12 | 3 | 6179.6 | 5296.8 | 6179.6
PL | 1 | 12 | 4 | 6207.6 | 5320.8 | 6207.6
PL | 1 | 12 | 5 | 6365.8 | 5456.4 | 6365.8
PL | 1 | 12 | 6 | 6583.85 | 5643.3 | 6583.85
PL | 1 | 12 | 7 | 6978.65 | 5981.7 | 6978.65
PL | 1 | 12 | 8 | 7363.3 | 6311.4 | 7363.3
PL | 1 | 12 | 9 | 7438.9 | 6376.2 | 7438.9
PL | 1 | 12 | 10 | 7416.5 | 6357 | 7416.5
PL | 1 | 12 | 11 | 7414.05 | 6354.9 | 7414.05
PL | 1 | 12 | 12 | 7381.15 | 6326.7 | 7381.15
PL | 1 | 12 | 13 | 7387.1 | 6331.8 | 7387.1
PL | 1 | 12 | 14 | 7395.5 | 6339 | 7395.5
PL | 1 | 12 | 15 | 7413.35 | 6354.3 | 7413.35
PL | 1 | 12 | 16 | 7466.2 | 6399.6 | 7466.2
PL | 1 | 12 | 17 | 7563.5 | 6483 | 7563.5
PL | 1 | 12 | 18 | 7593.6 | 6508.8 | 7593.6
PL | 1 | 12 | 19 | 7580.3 | 6497.4 | 7580.3
PL | 1 | 12 | 20 | 7646.45 | 6554.1 | 7646.45
PL | 1 | 12 | 21 | 7623.35 | 6534.3 | 7623.35
PL | 1 | 12 | 22 | 7287.7 | 6246.6 | 7287.7
PL | 1 | 12 | 23 | 7128.8 | 6110.4 | 7128.8
PL | 1 | 12 | 24 | 6559.7 | 5622.6 | 6559.7
PL | 1 | 13 | 1 | 6298.6 | 5398.8 | 6298.6
PL | 1 | 13 | 2 | 6259.75 | 5365.5 | 6259.75
PL | 1 | 13 | 3 | 6241.2 | 5349.6 | 6241.2
PL | 1 | 13 | 4 | 6269.2 | 5373.6 | 6269.2
PL | 1 | 13 | 5 | 6448.4 | 5527.2 | 6448.4
PL | 1 | 13 | 6 | 6645.45 | 5696.1 | 6645.45
PL | 1 | 13 | 7 | 6978.65 | 5981.7 | 6978.65
PL | 1 | 13 | 8 | 7369.25 | 6316.5 | 7369.25
PL | 1 | 13 | 9 | 7438.9 | 6376.2 | 7438.9
PL | 1 | 13 | 10 | 7419.65 | 6359.7 | 7419.65
PL | 1 | 13 | 11 | 7417.55 | 6357.9 | 7417.55
PL | 1 | 13 | 12 | 7396.9 | 6340.2 | 7396.9
PL | 1 | 13 | 13 | 7402.85 | 6345.3 | 7402.85
PL | 1 | 13 | 14 | 7411.25 | 6352.5 | 7411.25
PL | 1 | 13 | 15 | 7429.45 | 6368.1 | 7429.45
PL | 1 | 13 | 16 | 7481.95 | 6413.1 | 7481.95
PL | 1 | 13 | 17 | 7566.65 | 6485.7 | 7566.65
PL | 1 | 13 | 18 | 7593.6 | 6508.8 | 7593.6
PL | 1 | 13 | 19 | 7580.3 | 6497.4 | 7580.3
PL | 1 | 13 | 20 | 7646.45 | 6554.1 | 7646.45
PL | 1 | 13 | 21 | 7623.35 | 6534.3 | 7623.35
PL | 1 | 13 | 22 | 7301.35 | 6258.3 | 7301.35
PL | 1 | 13 | 23 | 7120.75 | 6103.5 | 7120.75
PL | 1 | 13 | 24 | 6643 | 5694 | 6643
PL | 1 | 14 | 1 | 6443.15 | 5522.7 | 6443.15
PL | 1 | 14 | 2 | 6382.6 | 5470.8 | 6382.6
PL | 1 | 14 | 3 | 6359.85 | 5451.3 | 6359.85
PL | 1 | 14 | 4 | 6401.5 | 5487 | 6401.5
PL | 1 | 14 | 5 | 6940.15 | 5948.7 | 6940.15
PL | 1 | 14 | 6 | 7928.55 | 6795.9 | 7928.55
PL | 1 | 14 | 7 | 8206.45 | 7034.1 | 8206.45
PL | 1 | 14 | 8 | 8336.3 | 7145.4 | 8336.3
PL | 1 | 14 | 9 | 8218.7 | 7044.6 | 8218.7
PL | 1 | 14 | 10 | 8109.15 | 6950.7 | 8109.15
PL | 1 | 14 | 11 | 8091.3 | 6935.4 | 8091.3
PL | 1 | 14 | 12 | 8070.65 | 6917.7 | 8070.65
PL | 1 | 14 | 13 | 8076.6 | 6922.8 | 8076.6
PL | 1 | 14 | 14 | 8076.6 | 6922.8 | 8076.6
PL | 1 | 14 | 15 | 8084.3 | 6929.4 | 8084.3
PL | 1 | 14 | 16 | 8095.85 | 6939.3 | 8095.85
PL | 1 | 14 | 17 | 8103.55 | 6945.9 | 8103.55
PL | 1 | 14 | 18 | 8103.55 | 6945.9 | 8103.55
PL | 1 | 14 | 19 | 8090.6 | 6934.8 | 8090.6
PL | 1 | 14 | 20 | 8094.1 | 6937.8 | 8094.1
PL | 1 | 14 | 21 | 8079.05 | 6924.9 | 8079.05
PL | 1 | 14 | 22 | 7826.35 | 6708.3 | 7826.35
PL | 1 | 14 | 23 | 7480.9 | 6412.2 | 7480.9
PL | 1 | 14 | 24 | 6637.4 | 5689.2 | 6637.4
PL | 1 | 15 | 1 | 6388.55 | 5475.9 | 6388.55
PL | 1 | 15 | 2 | 6328 | 5424 | 6328
PL | 1 | 15 | 3 | 6353.9 | 5446.2 | 6353.9
PL | 1 | 15 | 4 | 6395.55 | 5481.9 | 6395.55
PL | 1 | 15 | 5 | 6934.2 | 5943.6 | 6934.2
PL | 1 | 15 | 6 | 7889.7 | 6762.6 | 7889.7
PL | 1 | 15 | 7 | 8155.35 | 6990.3 | 8155.35
PL | 1 | 15 | 8 | 8293.95 | 7109.1 | 8293.95
PL | 1 | 15 | 9 | 8212.75 | 7039.5 | 8212.75
PL | 1 | 15 | 10 | 8089.9 | 6934.2 | 8089.9
PL | 1 | 15 | 11 | 8087.8 | 6932.4 | 8087.8
PL | 1 | 15 | 12 | 8067.5 | 6915 | 8067.5
PL | 1 | 15 | 13 | 8073.45 | 6920.1 | 8073.45
PL | 1 | 15 | 14 | 8073.45 | 6920.1 | 8073.45
PL | 1 | 15 | 15 | 8081.15 | 6926.7 | 8081.15
PL | 1 | 15 | 16 | 8092.35 | 6936.3 | 8092.35
PL | 1 | 15 | 17 | 8100.4 | 6943.2 | 8100.4
PL | 1 | 15 | 18 | 8100.4 | 6943.2 | 8100.4
PL | 1 | 15 | 19 | 8087.45 | 6932.1 | 8087.45
PL | 1 | 15 | 20 | 8067.85 | 6915.3 | 8067.85
PL | 1 | 15 | 21 | 8052.8 | 6902.4 | 8052.8
PL | 1 | 15 | 22 | 7800.1 | 6685.8 | 7800.1
PL | 1 | 15 | 23 | 7454.65 | 6389.7 | 7454.65
PL | 1 | 15 | 24 | 6588.4 | 5647.2 | 6588.4
PL | 1 | 16 | 1 | 6388.55 | 5475.9 | 6388.55
PL | 1 | 16 | 2 | 6328 | 5424 | 6328
PL | 1 | 16 | 3 | 6305.25 | 5404.5 | 6305.25
PL | 1 | 16 | 4 | 6346.9 | 5440.2 | 6346.9
PL | 1 | 16 | 5 | 6864.55 | 5883.9 | 6864.55
PL | 1 | 16 | 6 | 7820.4 | 6703.2 | 7820.4
PL | 1 | 16 | 7 | 8134.7 | 6972.6 | 8134.7
PL | 1 | 16 | 8 | 8273.3 | 7091.4 | 8273.3
PL | 1 | 16 | 9 | 8188.95 | 7019.1 | 8188.95
PL | 1 | 16 | 10 | 8086.4 | 6931.2 | 8086.4
PL | 1 | 16 | 11 | 8087.8 | 6932.4 | 8087.8
PL | 1 | 16 | 12 | 8067.5 | 6915 | 8067.5
PL | 1 | 16 | 13 | 8073.45 | 6920.1 | 8073.45
PL | 1 | 16 | 14 | 8073.45 | 6920.1 | 8073.45
PL | 1 | 16 | 15 | 8081.15 | 6926.7 | 8081.15
PL | 1 | 16 | 16 | 8092.35 | 6936.3 | 8092.35
PL | 1 | 16 | 17 | 8100.4 | 6943.2 | 8100.4
PL | 1 | 16 | 18 | 8100.4 | 6943.2 | 8100.4
PL | 1 | 16 | 19 | 8087.45 | 6932.1 | 8087.45
PL | 1 | 16 | 20 | 8067.85 | 6915.3 | 8067.85
PL | 1 | 16 | 21 | 8052.8 | 6902.4 | 8052.8
PL | 1 | 16 | 22 | 7800.1 | 6685.8 | 7800.1
PL | 1 | 16 | 23 | 7454.65 | 6389.7 | 7454.65
PL | 1 | 16 | 24 | 6588.4 | 5647.2 | 6588.4
PL | 1 | 17 | 1 | 6388.55 | 5475.9 | 6388.55
PL | 1 | 17 | 2 | 6328 | 5424 | 6328
PL | 1 | 17 | 3 | 6305.25 | 5404.5 | 6305.25
PL | 1 | 17 | 4 | 6346.9 | 5440.2 | 6346.9
PL | 1 | 17 | 5 | 6864.55 | 5883.9 | 6864.55
PL | 1 | 17 | 6 | 7841.05 | 6720.9 | 7841.05
PL | 1 | 17 | 7 | 8155.35 | 6990.3 | 8155.35
PL | 1 | 17 | 8 | 8293.95 | 7109.1 | 8293.95
PL | 1 | 17 | 9 | 8209.6 | 7036.8 | 8209.6
PL | 1 | 17 | 10 | 8089.9 | 6934.2 | 8089.9
PL | 1 | 17 | 11 | 8091.3 | 6935.4 | 8091.3
PL | 1 | 17 | 12 | 8070.65 | 6917.7 | 8070.65
PL | 1 | 17 | 13 | 8076.6 | 6922.8 | 8076.6
PL | 1 | 17 | 14 | 8076.6 | 6922.8 | 8076.6
PL | 1 | 17 | 15 | 8084.3 | 6929.4 | 8084.3
PL | 1 | 17 | 16 | 8095.85 | 6939.3 | 8095.85
PL | 1 | 17 | 17 | 8103.55 | 6945.9 | 8103.55
PL | 1 | 17 | 18 | 8103.55 | 6945.9 | 8103.55
PL | 1 | 17 | 19 | 8090.6 | 6934.8 | 8090.6
PL | 1 | 17 | 20 | 8094.1 | 6937.8 | 8094.1
PL | 1 | 17 | 21 | 8079.05 | 6924.9 | 8079.05
PL | 1 | 17 | 22 | 7826.35 | 6708.3 | 7826.35
PL | 1 | 17 | 23 | 7463.75 | 6397.5 | 7463.75
PL | 1 | 17 | 24 | 6637.4 | 5689.2 | 6637.4
PL | 1 | 18 | 1 | 6437.55 | 5517.9 | 6437.55
PL | 1 | 18 | 2 | 6377 | 5466 | 6377
PL | 1 | 18 | 3 | 6353.9 | 5446.2 | 6353.9
PL | 1 | 18 | 4 | 6395.55 | 5481.9 | 6395.55
PL | 1 | 18 | 5 | 6934.2 | 5943.6 | 6934.2
PL | 1 | 18 | 6 | 7889.7 | 6762.6 | 7889.7
PL | 1 | 18 | 7 | 8155.35 | 6990.3 | 8155.35
PL | 1 | 18 | 8 | 8293.95 | 7109.1 | 8293.95
PL | 1 | 18 | 9 | 8212.75 | 7039.5 | 8212.75
PL | 1 | 18 | 10 | 8089.9 | 6934.2 | 8089.9
PL | 1 | 18 | 11 | 8091.3 | 6935.4 | 8091.3
PL | 1 | 18 | 12 | 8070.65 | 6917.7 | 8070.65
PL | 1 | 18 | 13 | 8076.6 | 6922.8 | 8076.6
PL | 1 | 18 | 14 | 8076.6 | 6922.8 | 8076.6
PL | 1 | 18 | 15 | 8084.3 | 6929.4 | 8084.3
PL | 1 | 18 | 16 | 8095.85 | 6939.3 | 8095.85
PL | 1 | 18 | 17 | 8103.55 | 6945.9 | 8103.55
PL | 1 | 18 | 18 | 8103.55 | 6945.9 | 8103.55
PL | 1 | 18 | 19 | 8104.25 | 6946.5 | 8104.25
PL | 1 | 18 | 20 | 8107.75 | 6949.5 | 8107.75
PL | 1 | 18 | 21 | 8092.7 | 6936.6 | 8092.7
PL | 1 | 18 | 22 | 7845.95 | 6725.1 | 7845.95
PL | 1 | 18 | 23 | 7478.8 | 6410.4 | 7478.8
PL | 1 | 18 | 24 | 6565.65 | 5627.7 | 6565.65
PL | 1 | 19 | 1 | 6304.55 | 5403.9 | 6304.55
PL | 1 | 19 | 2 | 6265.7 | 5370.6 | 6265.7
PL | 1 | 19 | 3 | 6247.15 | 5354.7 | 6247.15
PL | 1 | 19 | 4 | 6275.15 | 5378.7 | 6275.15
PL | 1 | 19 | 5 | 6454 | 5532 | 6454
PL | 1 | 19 | 6 | 6651.05 | 5700.9 | 6651.05
PL | 1 | 19 | 7 | 6984.25 | 5986.5 | 6984.25
PL | 1 | 19 | 8 | 7369.25 | 6316.5 | 7369.25
PL | 1 | 19 | 9 | 7444.85 | 6381.3 | 7444.85
PL | 1 | 19 | 10 | 7439.25 | 6376.5 | 7439.25
PL | 1 | 19 | 11 | 7436.8 | 6374.4 | 7436.8
PL | 1 | 19 | 12 | 7416.5 | 6357 | 7416.5
PL | 1 | 19 | 13 | 7422.45 | 6362.1 | 7422.45
PL | 1 | 19 | 14 | 7430.85 | 6369.3 | 7430.85
PL | 1 | 19 | 15 | 7448.7 | 6384.6 | 7448.7
PL | 1 | 19 | 16 | 7501.55 | 6429.9 | 7501.55
PL | 1 | 19 | 17 | 7585.9 | 6502.2 | 7585.9
PL | 1 | 19 | 18 | 7612.85 | 6525.3 | 7612.85
PL | 1 | 19 | 19 | 7599.9 | 6514.2 | 7599.9
PL | 1 | 19 | 20 | 7666.05 | 6570.9 | 7666.05
PL | 1 | 19 | 21 | 7642.6 | 6550.8 | 7642.6
PL | 1 | 19 | 22 | 7307.3 | 6263.4 | 7307.3
PL | 1 | 19 | 23 | 7126.7 | 6108.6 | 7126.7
PL | 1 | 19 | 24 | 6565.65 | 5627.7 | 6565.65
PL | 1 | 20 | 1 | 6304.55 | 5403.9 | 6304.55
PL | 1 | 20 | 2 | 6265.7 | 5370.6 | 6265.7
PL | 1 | 20 | 3 | 6247.15 | 5354.7 | 6247.15
PL | 1 | 20 | 4 | 6275.15 | 5378.7 | 6275.15
PL | 1 | 20 | 5 | 6454 | 5532 | 6454
PL | 1 | 20 | 6 | 6651.05 | 5700.9 | 6651.05
PL | 1 | 20 | 7 | 6984.25 | 5986.5 | 6984.25
PL | 1 | 20 | 8 | 7369.25 | 6316.5 | 7369.25
PL | 1 | 20 | 9 | 7444.85 | 6381.3 | 7444.85
PL | 1 | 20 | 10 | 7439.25 | 6376.5 | 7439.25
PL | 1 | 20 | 11 | 7431.2 | 6369.6 | 7431.2
PL | 1 | 20 | 12 | 7396.9 | 6340.2 | 7396.9
PL | 1 | 20 | 13 | 7402.85 | 6345.3 | 7402.85
PL | 1 | 20 | 14 | 7411.25 | 6352.5 | 7411.25
PL | 1 | 20 | 15 | 7429.45 | 6368.1 | 7429.45
PL | 1 | 20 | 16 | 7481.95 | 6413.1 | 7481.95
PL | 1 | 20 | 17 | 7566.65 | 6485.7 | 7566.65
PL | 1 | 20 | 18 | 7606.9 | 6520.2 | 7606.9
PL | 1 | 20 | 19 | 7593.95 | 6509.1 | 7593.95
PL | 1 | 20 | 20 | 7660.1 | 6565.8 | 7660.1
PL | 1 | 20 | 21 | 7637 | 6546 | 7637
PL | 1 | 20 | 22 | 7301.35 | 6258.3 | 7301.35
PL | 1 | 20 | 23 | 7120.75 | 6103.5 | 7120.75
PL | 1 | 20 | 24 | 6637.4 | 5689.2 | 6637.4
PL | 1 | 21 | 1 | 6443.15 | 5522.7 | 6443.15
PL | 1 | 21 | 2 | 6382.6 | 5470.8 | 6382.6
PL | 1 | 21 | 3 | 6359.85 | 5451.3 | 6359.85
PL | 1 | 21 | 4 | 6401.5 | 5487 | 6401.5
PL | 1 | 21 | 5 | 6940.15 | 5948.7 | 6940.15
PL | 1 | 21 | 6 | 7895.65 | 6767.7 | 7895.65
PL | 1 | 21 | 7 | 8161.3 | 6995.4 | 8161.3
PL | 1 | 21 | 8 | 8299.9 | 7114.2 | 8299.9
PL | 1 | 21 | 9 | 8218.7 | 7044.6 | 8218.7
PL | 1 | 21 | 10 | 8109.15 | 6950.7 | 8109.15
PL | 1 | 21 | 11 | 8110.55 | 6951.9 | 8110.55
PL | 1 | 21 | 12 | 8090.25 | 6934.5 | 8090.25
PL | 1 | 21 | 13 | 8096.2 | 6939.6 | 8096.2
PL | 1 | 21 | 14 | 8090.25 | 6934.5 | 8090.25
PL | 1 | 21 | 15 | 8097.95 | 6941.1 | 8097.95
PL | 1 | 21 | 16 | 8115.1 | 6955.8 | 8115.1
PL | 1 | 21 | 17 | 8123.15 | 6962.7 | 8123.15
PL | 1 | 21 | 18 | 8123.15 | 6962.7 | 8123.15
PL | 1 | 21 | 19 | 8110.2 | 6951.6 | 8110.2
PL | 1 | 21 | 20 | 8113.35 | 6954.3 | 8113.35
PL | 1 | 21 | 21 | 8098.65 | 6941.7 | 8098.65
PL | 1 | 21 | 22 | 7891.8 | 6764.4 | 7891.8
PL | 1 | 21 | 23 | 7525 | 6450 | 7525
PL | 1 | 21 | 24 | 6643 | 5694 | 6643
PL | 1 | 22 | 1 | 6443.15 | 5522.7 | 6443.15
PL | 1 | 22 | 2 | 6382.6 | 5470.8 | 6382.6
PL | 1 | 22 | 3 | 6359.85 | 5451.3 | 6359.85
PL | 1 | 22 | 4 | 6401.5 | 5487 | 6401.5
PL | 1 | 22 | 5 | 6940.15 | 5948.7 | 6940.15
PL | 1 | 22 | 6 | 7928.55 | 6795.9 | 7928.55
PL | 1 | 22 | 7 | 8331.75 | 7141.5 | 8331.75
PL | 1 | 22 | 8 | 8358 | 7164 | 8358
PL | 1 | 22 | 9 | 8255.1 | 7075.8 | 8255.1
PL | 1 | 22 | 10 | 8145.55 | 6981.9 | 8145.55
PL | 1 | 22 | 11 | 8146.95 | 6983.1 | 8146.95
PL | 1 | 22 | 12 | 8126.65 | 6965.7 | 8126.65
PL | 1 | 22 | 13 | 8132.6 | 6970.8 | 8132.6
PL | 1 | 22 | 14 | 8132.6 | 6970.8 | 8132.6
PL | 1 | 22 | 15 | 8139.95 | 6977.1 | 8139.95
PL | 1 | 22 | 16 | 8151.5 | 6987 | 8151.5
PL | 1 | 22 | 17 | 8169 | 7002 | 8169
PL | 1 | 22 | 18 | 8169 | 7002 | 8169
PL | 1 | 22 | 19 | 8156.05 | 6990.9 | 8156.05
PL | 1 | 22 | 20 | 8159.55 | 6993.9 | 8159.55
PL | 1 | 22 | 21 | 8144.5 | 6981 | 8144.5
PL | 1 | 22 | 22 | 7891.8 | 6764.4 | 7891.8
PL | 1 | 22 | 23 | 7525 | 6450 | 7525
PL | 1 | 22 | 24 | 6643 | 5694 | 6643
PL | 1 | 23 | 1 | 6443.15 | 5522.7 | 6443.15
PL | 1 | 23 | 2 | 6382.6 | 5470.8 | 6382.6
PL | 1 | 23 | 3 | 6359.85 | 5451.3 | 6359.85
PL | 1 | 23 | 4 | 6401.5 | 5487 | 6401.5
PL | 1 | 23 | 5 | 6940.15 | 5948.7 | 6940.15
PL | 1 | 23 | 6 | 7928.55 | 6795.9 | 7928.55
PL | 1 | 23 | 7 | 8331.75 | 7141.5 | 8331.75
PL | 1 | 23 | 8 | 8358 | 7164 | 8358
PL | 1 | 23 | 9 | 8255.1 | 7075.8 | 8255.1
PL | 1 | 23 | 10 | 8145.55 | 6981.9 | 8145.55
PL | 1 | 23 | 11 | 8146.95 | 6983.1 | 8146.95
PL | 1 | 23 | 12 | 8126.65 | 6965.7 | 8126.65
PL | 1 | 23 | 13 | 8096.2 | 6939.6 | 8096.2
PL | 1 | 23 | 14 | 8096.2 | 6939.6 | 8096.2
PL | 1 | 23 | 15 | 8139.95 | 6977.1 | 8139.95
PL | 1 | 23 | 16 | 8151.5 | 6987 | 8151.5
PL | 1 | 23 | 17 | 8169 | 7002 | 8169
PL | 1 | 23 | 18 | 8169 | 7002 | 8169
PL | 1 | 23 | 19 | 8156.05 | 6990.9 | 8156.05
PL | 1 | 23 | 20 | 8159.55 | 6993.9 | 8159.55
PL | 1 | 23 | 21 | 8144.5 | 6981 | 8144.5
PL | 1 | 23 | 22 | 7891.8 | 6764.4 | 7891.8
PL | 1 | 23 | 23 | 7525 | 6450 | 7525
PL | 1 | 23 | 24 | 6643 | 5694 | 6643
PL | 1 | 24 | 1 | 6443.15 | 5522.7 | 6443.15
PL | 1 | 24 | 2 | 6382.6 | 5470.8 | 6382.6
PL | 1 | 24 | 3 | 6359.85 | 5451.3 | 6359.85
PL | 1 | 24 | 4 | 6401.5 | 5487 | 6401.5
PL | 1 | 24 | 5 | 6940.15 | 5948.7 | 6940.15
PL | 1 | 24 | 6 | 7928.55 | 6795.9 | 7928.55
PL | 1 | 24 | 7 | 8331.75 | 7141.5 | 8331.75
PL | 1 | 24 | 8 | 8358 | 7164 | 8358
PL | 1 | 24 | 9 | 8255.1 | 7075.8 | 8255.1
PL | 1 | 24 | 10 | 8145.55 | 6981.9 | 8145.55
PL | 1 | 24 | 11 | 8110.55 | 6951.9 | 8110.55
PL | 1 | 24 | 12 | 8070.65 | 6917.7 | 8070.65
PL | 1 | 24 | 13 | 8076.6 | 6922.8 | 8076.6
PL | 1 | 24 | 14 | 8076.6 | 6922.8 | 8076.6
PL | 1 | 24 | 15 | 8084.3 | 6929.4 | 8084.3
PL | 1 | 24 | 16 | 8095.85 | 6939.3 | 8095.85
PL | 1 | 24 | 17 | 8103.55 | 6945.9 | 8103.55
PL | 1 | 24 | 18 | 8103.55 | 6945.9 | 8103.55
PL | 1 | 24 | 19 | 8090.6 | 6934.8 | 8090.6
PL | 1 | 24 | 20 | 8094.1 | 6937.8 | 8094.1
PL | 1 | 24 | 21 | 8092.7 | 6936.6 | 8092.7
PL | 1 | 24 | 22 | 7840 | 6720 | 7840
PL | 1 | 24 | 23 | 7473.2 | 6405.6 | 7473.2
PL | 1 | 24 | 24 | 6643 | 5694 | 6643
PL | 1 | 25 | 1 | 6443.15 | 5522.7 | 6443.15
PL | 1 | 25 | 2 | 6382.6 | 5470.8 | 6382.6
PL | 1 | 25 | 3 | 6359.85 | 5451.3 | 6359.85
PL | 1 | 25 | 4 | 6401.5 | 5487 | 6401.5
PL | 1 | 25 | 5 | 6940.15 | 5948.7 | 6940.15
PL | 1 | 25 | 6 | 7928.55 | 6795.9 | 7928.55
PL | 1 | 25 | 7 | 8300.6 | 7114.8 | 8300.6
PL | 1 | 25 | 8 | 8336.3 | 7145.4 | 8336.3
PL | 1 | 25 | 9 | 8255.1 | 7075.8 | 8255.1
PL | 1 | 25 | 10 | 8109.15 | 6950.7 | 8109.15
PL | 1 | 25 | 11 | 8110.55 | 6951.9 | 8110.55
PL | 1 | 25 | 12 | 8084.3 | 6929.4 | 8084.3
PL | 1 | 25 | 13 | 8076.6 | 6922.8 | 8076.6
PL | 1 | 25 | 14 | 8076.6 | 6922.8 | 8076.6
PL | 1 | 25 | 15 | 8084.3 | 6929.4 | 8084.3
PL | 1 | 25 | 16 | 8109.15 | 6950.7 | 8109.15
PL | 1 | 25 | 17 | 8123.15 | 6962.7 | 8123.15
PL | 1 | 25 | 18 | 8169 | 7002 | 8169
PL | 1 | 25 | 19 | 8156.05 | 6990.9 | 8156.05
PL | 1 | 25 | 20 | 8159.55 | 6993.9 | 8159.55
PL | 1 | 25 | 21 | 8144.5 | 6981 | 8144.5
PL | 1 | 25 | 22 | 7891.8 | 6764.4 | 7891.8
PL | 1 | 25 | 23 | 7525 | 6450 | 7525
PL | 1 | 25 | 24 | 6565.65 | 5627.7 | 6565.65
PL | 1 | 26 | 1 | 6304.55 | 5403.9 | 6304.55
PL | 1 | 26 | 2 | 6265.7 | 5370.6 | 6265.7
PL | 1 | 26 | 3 | 6247.15 | 5354.7 | 6247.15
PL | 1 | 26 | 4 | 6275.15 | 5378.7 | 6275.15
PL | 1 | 26 | 5 | 6454 | 5532 | 6454
PL | 1 | 26 | 6 | 6651.05 | 5700.9 | 6651.05
PL | 1 | 26 | 7 | 6984.25 | 5986.5 | 6984.25
PL | 1 | 26 | 8 | 7369.25 | 6316.5 | 7369.25
PL | 1 | 26 | 9 | 7444.85 | 6381.3 | 7444.85
PL | 1 | 26 | 10 | 7439.25 | 6376.5 | 7439.25
PL | 1 | 26 | 11 | 7436.8 | 6374.4 | 7436.8
PL | 1 | 26 | 12 | 7416.5 | 6357 | 7416.5
PL | 1 | 26 | 13 | 7422.45 | 6362.1 | 7422.45
PL | 1 | 26 | 14 | 7430.85 | 6369.3 | 7430.85
PL | 1 | 26 | 15 | 7448.7 | 6384.6 | 7448.7
PL | 1 | 26 | 16 | 7501.55 | 6429.9 | 7501.55
PL | 1 | 26 | 17 | 7585.9 | 6502.2 | 7585.9
PL | 1 | 26 | 18 | 7625.45 | 6536.1 | 7625.45
PL | 1 | 26 | 19 | 7630 | 6540 | 7630
PL | 1 | 26 | 20 | 7696.15 | 6596.7 | 7696.15
PL | 1 | 26 | 21 | 7673.05 | 6576.9 | 7673.05
PL | 1 | 26 | 22 | 7384.65 | 6329.7 | 7384.65
PL | 1 | 26 | 23 | 7168.7 | 6144.6 | 7168.7
PL | 1 | 26 | 24 | 6594.35 | 5652.3 | 6594.35
PL | 1 | 27 | 1 | 6345.85 | 5439.3 | 6345.85
PL | 1 | 27 | 2 | 6315.4 | 5413.2 | 6315.4
PL | 1 | 27 | 3 | 6296.85 | 5397.3 | 6296.85
PL | 1 | 27 | 4 | 6316.45 | 5414.1 | 6316.45
PL | 1 | 27 | 5 | 6495.65 | 5567.7 | 6495.65
PL | 1 | 27 | 6 | 6692.7 | 5736.6 | 6692.7
PL | 1 | 27 | 7 | 7017.85 | 6015.3 | 7017.85
PL | 1 | 27 | 8 | 7392 | 6336 | 7392
PL | 1 | 27 | 9 | 7444.85 | 6381.3 | 7444.85
PL | 1 | 27 | 10 | 7439.25 | 6376.5 | 7439.25
PL | 1 | 27 | 11 | 7436.8 | 6374.4 | 7436.8
PL | 1 | 27 | 12 | 7416.5 | 6357 | 7416.5
PL | 1 | 27 | 13 | 7416.5 | 6357 | 7416.5
PL | 1 | 27 | 14 | 7411.25 | 6352.5 | 7411.25
PL | 1 | 27 | 15 | 7429.45 | 6368.1 | 7429.45
PL | 1 | 27 | 16 | 7495.6 | 6424.8 | 7495.6
PL | 1 | 27 | 17 | 7585.9 | 6502.2 | 7585.9
PL | 1 | 27 | 18 | 7612.85 | 6525.3 | 7612.85
PL | 1 | 27 | 19 | 7599.9 | 6514.2 | 7599.9
PL | 1 | 27 | 20 | 7666.05 | 6570.9 | 7666.05
PL | 1 | 27 | 21 | 7642.6 | 6550.8 | 7642.6
PL | 1 | 27 | 22 | 7307.3 | 6263.4 | 7307.3
PL | 1 | 27 | 23 | 7126.7 | 6108.6 | 7126.7
PL | 1 | 27 | 24 | 6637.4 | 5689.2 | 6637.4
PL | 1 | 28 | 1 | 6437.55 | 5517.9 | 6437.55
PL | 1 | 28 | 2 | 6377 | 5466 | 6377
PL | 1 | 28 | 3 | 6353.9 | 5446.2 | 6353.9
PL | 1 | 28 | 4 | 6395.55 | 5481.9 | 6395.55
PL | 1 | 28 | 5 | 6934.2 | 5943.6 | 6934.2
PL | 1 | 28 | 6 | 7889.7 | 6762.6 | 7889.7
PL | 1 | 28 | 7 | 8155.35 | 6990.3 | 8155.35
PL | 1 | 28 | 8 | 8293.95 | 7109.1 | 8293.95
PL | 1 | 28 | 9 | 8209.6 | 7036.8 | 8209.6
PL | 1 | 28 | 10 | 8086.4 | 6931.2 | 8086.4
PL | 1 | 28 | 11 | 8087.8 | 6932.4 | 8087.8
PL | 1 | 28 | 12 | 8067.5 | 6915 | 8067.5
PL | 1 | 28 | 13 | 8069.6 | 6916.8 | 8069.6
PL | 1 | 28 | 14 | 8062.6 | 6910.8 | 8062.6
PL | 1 | 28 | 15 | 8047.55 | 6897.9 | 8047.55
PL | 1 | 28 | 16 | 8060.85 | 6909.3 | 8060.85
PL | 1 | 28 | 17 | 8068.9 | 6916.2 | 8068.9
PL | 1 | 28 | 18 | 8066.8 | 6914.4 | 8066.8
PL | 1 | 28 | 19 | 8055.95 | 6905.1 | 8055.95
PL | 1 | 28 | 20 | 8038.8 | 6890.4 | 8038.8
PL | 1 | 28 | 21 | 8028.3 | 6881.4 | 8028.3
PL | 1 | 28 | 22 | 7773.15 | 6662.7 | 7773.15
PL | 1 | 28 | 23 | 7450.8 | 6386.4 | 7450.8
PL | 1 | 28 | 24 | 6514.55 | 5583.9 | 6514.55
PL | 1 | 29 | 1 | 6314.7 | 5412.6 | 6314.7
PL | 1 | 29 | 2 | 6214.25 | 5326.5 | 6214.25
PL | 1 | 29 | 3 | 6141.45 | 5264.1 | 6141.45
PL | 1 | 29 | 4 | 6181.35 | 5298.3 | 6181.35
PL | 1 | 29 | 5 | 6737.15 | 5774.7 | 6737.15
PL | 1 | 29 | 6 | 7675.85 | 6579.3 | 7675.85
PL | 1 | 29 | 7 | 8025.15 | 6878.7 | 8025.15
PL | 1 | 29 | 8 | 8141 | 6978 | 8141
PL | 1 | 29 | 9 | 8068.9 | 6916.2 | 8068.9
PL | 1 | 29 | 10 | 8027.6 | 6880.8 | 8027.6
PL | 1 | 29 | 11 | 8037.4 | 6889.2 | 8037.4
PL | 1 | 29 | 12 | 8017.1 | 6871.8 | 8017.1
PL | 1 | 29 | 13 | 8023.05 | 6876.9 | 8023.05
PL | 1 | 29 | 14 | 8023.05 | 6876.9 | 8023.05
PL | 1 | 29 | 15 | 8030.75 | 6883.5 | 8030.75
PL | 1 | 29 | 16 | 8042.3 | 6893.4 | 8042.3
PL | 1 | 29 | 17 | 8050 | 6900 | 8050
PL | 1 | 29 | 18 | 8050 | 6900 | 8050
PL | 1 | 29 | 19 | 8037.05 | 6888.9 | 8037.05
PL | 1 | 29 | 20 | 8017.45 | 6872.1 | 8017.45
PL | 1 | 29 | 21 | 8009.4 | 6865.2 | 8009.4
PL | 1 | 29 | 22 | 7756.7 | 6648.6 | 7756.7
PL | 1 | 29 | 23 | 7369.25 | 6316.5 | 7369.25
PL | 1 | 29 | 24 | 6436.5 | 5517 | 6436.5
PL | 1 | 30 | 1 | 6167.35 | 5286.3 | 6167.35
PL | 1 | 30 | 2 | 6085.1 | 5215.8 | 6085.1
PL | 1 | 30 | 3 | 6062 | 5196 | 6062
PL | 1 | 30 | 4 | 6103.65 | 5231.7 | 6103.65
PL | 1 | 30 | 5 | 6569.5 | 5631 | 6569.5
PL | 1 | 30 | 6 | 7508.9 | 6436.2 | 7508.9
PL | 1 | 30 | 7 | 7903.7 | 6774.6 | 7903.7
PL | 1 | 30 | 8 | 8010.1 | 6865.8 | 8010.1
PL | 1 | 30 | 9 | 7938.35 | 6804.3 | 7938.35
PL | 1 | 30 | 10 | 8021.65 | 6875.7 | 8021.65
PL | 1 | 30 | 11 | 8011.85 | 6867.3 | 8011.85
PL | 1 | 30 | 12 | 7991.2 | 6849.6 | 7991.2
PL | 1 | 30 | 13 | 7989.45 | 6848.1 | 7989.45
PL | 1 | 30 | 14 | 7989.45 | 6848.1 | 7989.45
PL | 1 | 30 | 15 | 7989.1 | 6847.8 | 7989.1
PL | 1 | 30 | 16 | 7987.7 | 6846.6 | 7987.7
PL | 1 | 30 | 17 | 7984.2 | 6843.6 | 7984.2
PL | 1 | 30 | 18 | 7983.15 | 6842.7 | 7983.15
PL | 1 | 30 | 19 | 7983.15 | 6842.7 | 7983.15
PL | 1 | 30 | 20 | 7942.55 | 6807.9 | 7942.55
PL | 1 | 30 | 21 | 7942.55 | 6807.9 | 7942.55
PL | 1 | 30 | 22 | 7693.35 | 6594.3 | 7693.35
PL | 1 | 30 | 23 | 7235.9 | 6202.2 | 7235.9
PL | 1 | 30 | 24 | 6303.5 | 5403 | 6303.5
PL | 1 | 31 | 1 | 6060.95 | 5195.1 | 6060.95
PL | 1 | 31 | 2 | 5952.1 | 5101.8 | 5952.1
PL | 1 | 31 | 3 | 5939.15 | 5090.7 | 5939.15
PL | 1 | 31 | 4 | 6025.6 | 5164.8 | 6025.6
PL | 1 | 31 | 5 | 6376.3 | 5465.4 | 6376.3
PL | 1 | 31 | 6 | 7254.45 | 6218.1 | 7254.45
PL | 1 | 31 | 7 | 7783.65 | 6671.7 | 7783.65
PL | 1 | 31 | 8 | 7950.95 | 6815.1 | 7950.95
PL | 1 | 31 | 9 | 7911.05 | 6780.9 | 7911.05
PL | 1 | 31 | 10 | 7983.85 | 6843.3 | 7983.85
PL | 1 | 31 | 11 | 8002.05 | 6858.9 | 8002.05
PL | 1 | 31 | 12 | 7981.75 | 6841.5 | 7981.75
PL | 1 | 31 | 13 | 7971.6 | 6832.8 | 7971.6
PL | 1 | 31 | 14 | 7971.6 | 6832.8 | 7971.6
PL | 1 | 31 | 15 | 7989.1 | 6847.8 | 7989.1
PL | 1 | 31 | 16 | 7987.7 | 6846.6 | 7987.7
PL | 1 | 31 | 17 | 7984.2 | 6843.6 | 7984.2
PL | 1 | 31 | 18 | 7983.15 | 6842.7 | 7983.15
PL | 1 | 31 | 19 | 7983.15 | 6842.7 | 7983.15
PL | 1 | 31 | 20 | 8004.5 | 6861 | 8004.5
PL | 1 | 31 | 21 | 7996.45 | 6854.1 | 7996.45
PL | 1 | 31 | 22 | 7758.8 | 6650.4 | 7758.8
PL | 1 | 31 | 23 | 7342.65 | 6293.7 | 7342.65
PL | 1 | 31 | 24 | 6244 | 5352 | 6244
PL | 2 | 1 | 1 | 5940.9 | 5092.2 | 5940.9
PL | 2 | 1 | 2 | 5859.7 | 5022.6 | 5859.7
PL | 2 | 1 | 3 | 5836.95 | 5003.1 | 5836.95
PL | 2 | 1 | 4 | 5861.45 | 5024.1 | 5861.45
PL | 2 | 1 | 5 | 6274.45 | 5378.1 | 6274.45
PL | 2 | 1 | 6 | 7262.15 | 6224.7 | 7262.15
PL | 2 | 1 | 7 | 7700.35 | 6600.3 | 7700.35
PL | 2 | 1 | 8 | 7603.75 | 6517.5 | 7603.75
PL | 2 | 1 | 9 | 7585.55 | 6501.9 | 7585.55
PL | 2 | 1 | 10 | 7691.95 | 6593.1 | 7691.95
PL | 2 | 1 | 11 | 7688.8 | 6590.4 | 7688.8
PL | 2 | 1 | 12 | 7669.9 | 6574.2 | 7669.9
PL | 2 | 1 | 13 | 7681.1 | 6583.8 | 7681.1
PL | 2 | 1 | 14 | 7681.1 | 6583.8 | 7681.1
PL | 2 | 1 | 15 | 7673.75 | 6577.5 | 7673.75
PL | 2 | 1 | 16 | 7689.5 | 6591 | 7689.5
PL | 2 | 1 | 17 | 7696.15 | 6596.7 | 7696.15
PL | 2 | 1 | 18 | 7712.95 | 6611.1 | 7712.95
PL | 2 | 1 | 19 | 7699.65 | 6599.7 | 7699.65
PL | 2 | 1 | 20 | 7651.7 | 6558.6 | 7651.7
PL | 2 | 1 | 21 | 7605.15 | 6518.7 | 7605.15
PL | 2 | 1 | 22 | 7339.15 | 6290.7 | 7339.15
PL | 2 | 1 | 23 | 7004.2 | 6003.6 | 7004.2
PL | 2 | 1 | 24 | 6048 | 5184 | 6048
PL | 2 | 2 | 1 | 5751.55 | 4929.9 | 5751.55
PL | 2 | 2 | 2 | 5692.75 | 4879.5 | 5692.75
PL | 2 | 2 | 3 | 5640.95 | 4835.1 | 5640.95
PL | 2 | 2 | 4 | 5668.95 | 4859.1 | 5668.95
PL | 2 | 2 | 5 | 5815.25 | 4984.5 | 5815.25
PL | 2 | 2 | 6 | 6171.55 | 5289.9 | 6171.55
PL | 2 | 2 | 7 | 6595.75 | 5653.5 | 6595.75
PL | 2 | 2 | 8 | 6942.6 | 5950.8 | 6942.6
PL | 2 | 2 | 9 | 7037.45 | 6032.1 | 7037.45
PL | 2 | 2 | 10 | 7135.1 | 6115.8 | 7135.1
PL | 2 | 2 | 11 | 7142.8 | 6122.4 | 7142.8
PL | 2 | 2 | 12 | 7133.7 | 6114.6 | 7133.7
PL | 2 | 2 | 13 | 7139.65 | 6119.7 | 7139.65
PL | 2 | 2 | 14 | 7151.55 | 6129.9 | 7151.55
PL | 2 | 2 | 15 | 7151.55 | 6129.9 | 7151.55
PL | 2 | 2 | 16 | 7225.75 | 6193.5 | 7225.75
PL | 2 | 2 | 17 | 7321.3 | 6275.4 | 7321.3
PL | 2 | 2 | 18 | 7347.9 | 6298.2 | 7347.9
PL | 2 | 2 | 19 | 7335.65 | 6287.7 | 7335.65
PL | 2 | 2 | 20 | 7350 | 6300 | 7350
PL | 2 | 2 | 21 | 7333.2 | 6285.6 | 7333.2
PL | 2 | 2 | 22 | 6921.95 | 5933.1 | 6921.95
PL | 2 | 2 | 23 | 6776.7 | 5808.6 | 6776.7
PL | 2 | 2 | 24 | 6039.25 | 5176.5 | 6039.25
PL | 2 | 3 | 1 | 5773.95 | 4949.1 | 5773.95
PL | 2 | 3 | 2 | 5731.95 | 4913.1 | 5731.95
PL | 2 | 3 | 3 | 5698 | 4884 | 5698
PL | 2 | 3 | 4 | 5726 | 4908 | 5726
PL | 2 | 3 | 5 | 5927.25 | 5080.5 | 5927.25
PL | 2 | 3 | 6 | 6287.75 | 5389.5 | 6287.75
PL | 2 | 3 | 7 | 6666.45 | 5714.1 | 6666.45
PL | 2 | 3 | 8 | 7000 | 6000 | 7000
PL | 2 | 3 | 9 | 7068.95 | 6059.1 | 7068.95
PL | 2 | 3 | 10 | 7163.8 | 6140.4 | 7163.8
PL | 2 | 3 | 11 | 7163.1 | 6139.8 | 7163.1
PL | 2 | 3 | 12 | 7157.85 | 6135.3 | 7157.85
PL | 2 | 3 | 13 | 7156.1 | 6133.8 | 7156.1
PL | 2 | 3 | 14 | 7164.5 | 6141 | 7164.5
PL | 2 | 3 | 15 | 7164.5 | 6141 | 7164.5
PL | 2 | 3 | 16 | 7245.35 | 6210.3 | 7245.35
PL | 2 | 3 | 17 | 7343.7 | 6294.6 | 7343.7
PL | 2 | 3 | 18 | 7370.65 | 6317.7 | 7370.65
PL | 2 | 3 | 19 | 7357.7 | 6306.6 | 7357.7
PL | 2 | 3 | 20 | 7374.85 | 6321.3 | 7374.85
PL | 2 | 3 | 21 | 7350.7 | 6300.6 | 7350.7
PL | 2 | 3 | 22 | 6939.1 | 5947.8 | 6939.1
PL | 2 | 3 | 23 | 6818 | 5844 | 6818
PL | 2 | 3 | 24 | 6124.3 | 5249.4 | 6124.3
PL | 2 | 4 | 1 | 5913.25 | 5068.5 | 5913.25
PL | 2 | 4 | 2 | 5846.75 | 5011.5 | 5846.75
PL | 2 | 4 | 3 | 5824 | 4992 | 5824
PL | 2 | 4 | 4 | 5886.3 | 5045.4 | 5886.3
PL | 2 | 4 | 5 | 6453.65 | 5531.7 | 6453.65
PL | 2 | 4 | 6 | 7576.8 | 6494.4 | 7576.8
PL | 2 | 4 | 7 | 7752.5 | 6645 | 7752.5
PL | 2 | 4 | 8 | 7701.4 | 6601.2 | 7701.4
PL | 2 | 4 | 9 | 7656.25 | 6562.5 | 7656.25
PL | 2 | 4 | 10 | 7681.8 | 6584.4 | 7681.8
PL | 2 | 4 | 11 | 7693.35 | 6594.3 | 7693.35
PL | 2 | 4 | 12 | 7688.1 | 6589.8 | 7688.1
PL | 2 | 4 | 13 | 7694.05 | 6594.9 | 7694.05
PL | 2 | 4 | 14 | 7708.4 | 6607.2 | 7708.4
PL | 2 | 4 | 15 | 7708.4 | 6607.2 | 7708.4
PL | 2 | 4 | 16 | 7709.45 | 6608.1 | 7709.45
PL | 2 | 4 | 17 | 7724.15 | 6620.7 | 7724.15
PL | 2 | 4 | 18 | 7724.15 | 6620.7 | 7724.15
PL | 2 | 4 | 19 | 7725.55 | 6621.9 | 7725.55
PL | 2 | 4 | 20 | 7667.1 | 6571.8 | 7667.1
PL | 2 | 4 | 21 | 7620.55 | 6531.9 | 7620.55
PL | 2 | 4 | 22 | 7346.15 | 6296.7 | 7346.15
PL | 2 | 4 | 23 | 6984.95 | 5987.1 | 6984.95
PL | 2 | 4 | 24 | 6218.1 | 5329.8 | 6218.1
PL | 2 | 5 | 1 | 5932.85 | 5085.3 | 5932.85
PL | 2 | 5 | 2 | 5865.65 | 5027.7 | 5865.65
PL | 2 | 5 | 3 | 5847.1 | 5011.8 | 5847.1
PL | 2 | 5 | 4 | 5882.45 | 5042.1 | 5882.45
PL | 2 | 5 | 5 | 6370 | 5460 | 6370
PL | 2 | 5 | 6 | 7500.15 | 6428.7 | 7500.15
PL | 2 | 5 | 7 | 7727.65 | 6623.7 | 7727.65
PL | 2 | 5 | 8 | 7656.6 | 6562.8 | 7656.6
PL | 2 | 5 | 9 | 7604.45 | 6518.1 | 7604.45
PL | 2 | 5 | 10 | 7674.8 | 6578.4 | 7674.8
PL | 2 | 5 | 11 | 7698.95 | 6599.1 | 7698.95
PL | 2 | 5 | 12 | 7683.2 | 6585.6 | 7683.2
PL | 2 | 5 | 13 | 7668.15 | 6572.7 | 7668.15
PL | 2 | 5 | 14 | 7681.1 | 6583.8 | 7681.1
PL | 2 | 5 | 15 | 7673.75 | 6577.5 | 7673.75
PL | 2 | 5 | 16 | 7689.5 | 6591 | 7689.5
PL | 2 | 5 | 17 | 7714 | 6612 | 7714
PL | 2 | 5 | 18 | 7731.15 | 6626.7 | 7731.15
PL | 2 | 5 | 19 | 7725.55 | 6621.9 | 7725.55
PL | 2 | 5 | 20 | 7667.1 | 6571.8 | 7667.1
PL | 2 | 5 | 21 | 7610.4 | 6523.2 | 7610.4
PL | 2 | 5 | 22 | 7343.35 | 6294.3 | 7343.35
PL | 2 | 5 | 23 | 7028.7 | 6024.6 | 7028.7
PL | 2 | 5 | 24 | 6175.05 | 5292.9 | 6175.05
PL | 2 | 6 | 1 | 5931.1 | 5083.8 | 5931.1
PL | 2 | 6 | 2 | 5883.15 | 5042.7 | 5883.15
PL | 2 | 6 | 3 | 5860.05 | 5022.9 | 5860.05
PL | 2 | 6 | 4 | 5897.85 | 5055.3 | 5897.85
PL | 2 | 6 | 5 | 6439.3 | 5519.4 | 6439.3
PL | 2 | 6 | 6 | 7576.8 | 6494.4 | 7576.8
PL | 2 | 6 | 7 | 7769.3 | 6659.4 | 7769.3
PL | 2 | 6 | 8 | 7726.25 | 6622.5 | 7726.25
PL | 2 | 6 | 9 | 7646.1 | 6553.8 | 7646.1
PL | 2 | 6 | 10 | 7691.25 | 6592.5 | 7691.25
PL | 2 | 6 | 11 | 7690.2 | 6591.6 | 7690.2
PL | 2 | 6 | 12 | 7688.1 | 6589.8 | 7688.1
PL | 2 | 6 | 13 | 7694.05 | 6594.9 | 7694.05
PL | 2 | 6 | 14 | 7694.05 | 6594.9 | 7694.05
PL | 2 | 6 | 15 | 7694.05 | 6594.9 | 7694.05
PL | 2 | 6 | 16 | 7697.9 | 6598.2 | 7697.9
PL | 2 | 6 | 17 | 7723.1 | 6619.8 | 7723.1
PL | 2 | 6 | 18 | 7730.8 | 6626.4 | 7730.8
PL | 2 | 6 | 19 | 7739.55 | 6633.9 | 7739.55
PL | 2 | 6 | 20 | 7681.1 | 6583.8 | 7681.1
PL | 2 | 6 | 21 | 7627.9 | 6538.2 | 7627.9
PL | 2 | 6 | 22 | 7368.55 | 6315.9 | 7368.55
PL | 2 | 6 | 23 | 7009.1 | 6007.8 | 7009.1
PL | 2 | 6 | 24 | 6115.9 | 5242.2 | 6115.9
PL | 2 | 7 | 1 | 5925.5 | 5079 | 5925.5
PL | 2 | 7 | 2 | 5870.2 | 5031.6 | 5870.2
PL | 2 | 7 | 3 | 5847.45 | 5012.1 | 5847.45
PL | 2 | 7 | 4 | 5888.75 | 5047.5 | 5888.75
PL | 2 | 7 | 5 | 6424.95 | 5507.1 | 6424.95
PL | 2 | 7 | 6 | 7557.55 | 6477.9 | 7557.55
PL | 2 | 7 | 7 | 7751.45 | 6644.1 | 7751.45
PL | 2 | 7 | 8 | 7716.8 | 6614.4 | 7716.8
PL | 2 | 7 | 9 | 7706.65 | 6605.7 | 7706.65
PL | 2 | 7 | 10 | 7698.6 | 6598.8 | 7698.6
PL | 2 | 7 | 11 | 7699.3 | 6599.4 | 7699.3
PL | 2 | 7 | 12 | 7687.05 | 6588.9 | 7687.05
PL | 2 | 7 | 13 | 7693 | 6594 | 7693
PL | 2 | 7 | 14 | 7693 | 6594 | 7693
PL | 2 | 7 | 15 | 7693 | 6594 | 7693
PL | 2 | 7 | 16 | 7704.55 | 6603.9 | 7704.55
PL | 2 | 7 | 17 | 7723.1 | 6619.8 | 7723.1
PL | 2 | 7 | 18 | 7730.1 | 6625.8 | 7730.1
PL | 2 | 7 | 19 | 7714.7 | 6612.6 | 7714.7
PL | 2 | 7 | 20 | 7659.4 | 6565.2 | 7659.4
PL | 2 | 7 | 21 | 7627.9 | 6538.2 | 7627.9
PL | 2 | 7 | 22 | 7364.7 | 6312.6 | 7364.7
PL | 2 | 7 | 23 | 7073.85 | 6063.3 | 7073.85
PL | 2 | 7 | 24 | 6143.9 | 5266.2 | 6143.9
PL | 2 | 8 | 1 | 5948.6 | 5098.8 | 5948.6
PL | 2 | 8 | 2 | 5892.95 | 5051.1 | 5892.95
PL | 2 | 8 | 3 | 5870.2 | 5031.6 | 5870.2
PL | 2 | 8 | 4 | 5952.45 | 5102.1 | 5952.45
PL | 2 | 8 | 5 | 6488.3 | 5561.4 | 6488.3
PL | 2 | 8 | 6 | 7620.9 | 6532.2 | 7620.9
PL | 2 | 8 | 7 | 7815.15 | 6698.7 | 7815.15
PL | 2 | 8 | 8 | 7785.75 | 6673.5 | 7785.75
PL | 2 | 8 | 9 | 7702.8 | 6602.4 | 7702.8
PL | 2 | 8 | 10 | 7713.65 | 6611.7 | 7713.65
PL | 2 | 8 | 11 | 7697.2 | 6597.6 | 7697.2
PL | 2 | 8 | 12 | 7687.05 | 6588.9 | 7687.05
PL | 2 | 8 | 13 | 7693 | 6594 | 7693
PL | 2 | 8 | 14 | 7693 | 6594 | 7693
PL | 2 | 8 | 15 | 7693 | 6594 | 7693
PL | 2 | 8 | 16 | 7711.9 | 6610.2 | 7711.9
PL | 2 | 8 | 17 | 7727.65 | 6623.7 | 7727.65
PL | 2 | 8 | 18 | 7752.5 | 6645 | 7752.5
PL | 2 | 8 | 19 | 7674.8 | 6578.4 | 7674.8
PL | 2 | 8 | 20 | 7621.6 | 6532.8 | 7621.6
PL | 2 | 8 | 21 | 7568.05 | 6486.9 | 7568.05
PL | 2 | 8 | 22 | 7308.35 | 6264.3 | 7308.35
PL | 2 | 8 | 23 | 7014.35 | 6012.3 | 7014.35
PL | 2 | 8 | 24 | 6101.55 | 5229.9 | 6101.55
PL | 2 | 9 | 1 | 5844.65 | 5009.7 | 5844.65
PL | 2 | 9 | 2 | 5818.75 | 4987.5 | 5818.75
PL | 2 | 9 | 3 | 5800.2 | 4971.6 | 5800.2
PL | 2 | 9 | 4 | 5828.2 | 4995.6 | 5828.2
PL | 2 | 9 | 5 | 5998.65 | 5141.7 | 5998.65
PL | 2 | 9 | 6 | 6364.05 | 5454.9 | 6364.05
PL | 2 | 9 | 7 | 6728.05 | 5766.9 | 6728.05
PL | 2 | 9 | 8 | 7051.1 | 6043.8 | 7051.1
PL | 2 | 9 | 9 | 7107.1 | 6091.8 | 7107.1
PL | 2 | 9 | 10 | 7173.6 | 6148.8 | 7173.6
PL | 2 | 9 | 11 | 7161.7 | 6138.6 | 7161.7
PL | 2 | 9 | 12 | 7156.1 | 6133.8 | 7156.1
PL | 2 | 9 | 13 | 7162.05 | 6138.9 | 7162.05
PL | 2 | 9 | 14 | 7170.45 | 6146.1 | 7170.45
PL | 2 | 9 | 15 | 7170.45 | 6146.1 | 7170.45
PL | 2 | 9 | 16 | 7251.3 | 6215.4 | 7251.3
PL | 2 | 9 | 17 | 7346.85 | 6297.3 | 7346.85
PL | 2 | 9 | 18 | 7378 | 6324 | 7378
PL | 2 | 9 | 19 | 7365.05 | 6312.9 | 7365.05
PL | 2 | 9 | 20 | 7379.4 | 6325.2 | 7379.4
PL | 2 | 9 | 21 | 7360.5 | 6309 | 7360.5
PL | 2 | 9 | 22 | 6943.65 | 5951.7 | 6943.65
PL | 2 | 9 | 23 | 6827.8 | 5852.4 | 6827.8
PL | 2 | 9 | 24 | 6101.55 | 5229.9 | 6101.55
PL | 2 | 10 | 1 | 5844.65 | 5009.7 | 5844.65
PL | 2 | 10 | 2 | 5818.75 | 4987.5 | 5818.75
PL | 2 | 10 | 3 | 5800.2 | 4971.6 | 5800.2
PL | 2 | 10 | 4 | 5828.2 | 4995.6 | 5828.2
PL | 2 | 10 | 5 | 5998.65 | 5141.7 | 5998.65
PL | 2 | 10 | 6 | 6364.05 | 5454.9 | 6364.05
PL | 2 | 10 | 7 | 6728.05 | 5766.9 | 6728.05
PL | 2 | 10 | 8 | 7051.1 | 6043.8 | 7051.1
PL | 2 | 10 | 9 | 7098.7 | 6084.6 | 7098.7
PL | 2 | 10 | 10 | 7163.8 | 6140.4 | 7163.8
PL | 2 | 10 | 11 | 7161.7 | 6138.6 | 7161.7
PL | 2 | 10 | 12 | 7156.1 | 6133.8 | 7156.1
PL | 2 | 10 | 13 | 7162.05 | 6138.9 | 7162.05
PL | 2 | 10 | 14 | 7170.45 | 6146.1 | 7170.45
PL | 2 | 10 | 15 | 7170.45 | 6146.1 | 7170.45
PL | 2 | 10 | 16 | 7251.3 | 6215.4 | 7251.3
PL | 2 | 10 | 17 | 7346.85 | 6297.3 | 7346.85
PL | 2 | 10 | 18 | 7378 | 6324 | 7378
PL | 2 | 10 | 19 | 7365.05 | 6312.9 | 7365.05
PL | 2 | 10 | 20 | 7384.65 | 6329.7 | 7384.65
PL | 2 | 10 | 21 | 7360.5 | 6309 | 7360.5
PL | 2 | 10 | 22 | 6948.9 | 5956.2 | 6948.9
PL | 2 | 10 | 23 | 6827.8 | 5852.4 | 6827.8
PL | 2 | 10 | 24 | 6121.15 | 5246.7 | 6121.15
PL | 2 | 11 | 1 | 5925.5 | 5079 | 5925.5
PL | 2 | 11 | 2 | 5870.2 | 5031.6 | 5870.2
PL | 2 | 11 | 3 | 5847.45 | 5012.1 | 5847.45
PL | 2 | 11 | 4 | 5888.75 | 5047.5 | 5888.75
PL | 2 | 11 | 5 | 6424.95 | 5507.1 | 6424.95
PL | 2 | 11 | 6 | 7557.55 | 6477.9 | 7557.55
PL | 2 | 11 | 7 | 7751.45 | 6644.1 | 7751.45
PL | 2 | 11 | 8 | 7722.05 | 6618.9 | 7722.05
PL | 2 | 11 | 9 | 7643.3 | 6551.4 | 7643.3
PL | 2 | 11 | 10 | 7655.55 | 6561.9 | 7655.55
PL | 2 | 11 | 11 | 7725.55 | 6621.9 | 7725.55
PL | 2 | 11 | 12 | 7716.45 | 6614.1 | 7716.45
PL | 2 | 11 | 13 | 7715.4 | 6613.2 | 7715.4
PL | 2 | 11 | 14 | 7700.7 | 6600.6 | 7700.7
PL | 2 | 11 | 15 | 7715.4 | 6613.2 | 7715.4
PL | 2 | 11 | 16 | 7726.95 | 6623.1 | 7726.95
PL | 2 | 11 | 17 | 7756.35 | 6648.3 | 7756.35
PL | 2 | 11 | 18 | 7687.75 | 6589.5 | 7687.75
PL | 2 | 11 | 19 | 7679.7 | 6582.6 | 7679.7
PL | 2 | 11 | 20 | 7621.6 | 6532.8 | 7621.6
PL | 2 | 11 | 21 | 7568.05 | 6486.9 | 7568.05
PL | 2 | 11 | 22 | 7305.2 | 6261.6 | 7305.2
PL | 2 | 11 | 23 | 7014.35 | 6012.3 | 7014.35
PL | 2 | 11 | 24 | 6121.15 | 5246.7 | 6121.15
PL | 2 | 12 | 1 | 5925.5 | 5079 | 5925.5
PL | 2 | 12 | 2 | 5870.2 | 5031.6 | 5870.2
PL | 2 | 12 | 3 | 5847.45 | 5012.1 | 5847.45
PL | 2 | 12 | 4 | 5888.75 | 5047.5 | 5888.75
PL | 2 | 12 | 5 | 6424.95 | 5507.1 | 6424.95
PL | 2 | 12 | 6 | 7557.55 | 6477.9 | 7557.55
PL | 2 | 12 | 7 | 7751.45 | 6644.1 | 7751.45
PL | 2 | 12 | 8 | 7722.05 | 6618.9 | 7722.05
PL | 2 | 12 | 9 | 7646.45 | 6554.1 | 7646.45
PL | 2 | 12 | 10 | 7660.8 | 6566.4 | 7660.8
PL | 2 | 12 | 11 | 7662.2 | 6567.6 | 7662.2
PL | 2 | 12 | 12 | 7651.7 | 6558.6 | 7651.7
PL | 2 | 12 | 13 | 7726.25 | 6622.5 | 7726.25
PL | 2 | 12 | 14 | 7726.25 | 6622.5 | 7726.25
PL | 2 | 12 | 15 | 7722.4 | 6619.2 | 7722.4
PL | 2 | 12 | 16 | 7737.45 | 6632.1 | 7737.45
PL | 2 | 12 | 17 | 7756.35 | 6648.3 | 7756.35
PL | 2 | 12 | 18 | 7756.35 | 6648.3 | 7756.35
PL | 2 | 12 | 19 | 7743.4 | 6637.2 | 7743.4
PL | 2 | 12 | 20 | 7684.95 | 6587.1 | 7684.95
PL | 2 | 12 | 21 | 7636.3 | 6545.4 | 7636.3
PL | 2 | 12 | 22 | 7373.1 | 6319.8 | 7373.1
PL | 2 | 12 | 23 | 7009.1 | 6007.8 | 7009.1
PL | 2 | 12 | 24 | 6189.05 | 5304.9 | 6189.05
PL | 2 | 13 | 1 | 5993.4 | 5137.2 | 5993.4
PL | 2 | 13 | 2 | 5933.55 | 5085.9 | 5933.55
PL | 2 | 13 | 3 | 5910.8 | 5066.4 | 5910.8
PL | 2 | 13 | 4 | 5952.45 | 5102.1 | 5952.45
PL | 2 | 13 | 5 | 6492.85 | 5565.3 | 6492.85
PL | 2 | 13 | 6 | 7625.45 | 6536.1 | 7625.45
PL | 2 | 13 | 7 | 7815.15 | 6698.7 | 7815.15
PL | 2 | 13 | 8 | 7785.75 | 6673.5 | 7785.75
PL | 2 | 13 | 9 | 7706.65 | 6605.7 | 7706.65
PL | 2 | 13 | 10 | 7720.3 | 6617.4 | 7720.3
PL | 2 | 13 | 11 | 7715.05 | 6612.9 | 7715.05
PL | 2 | 13 | 12 | 7694.75 | 6595.5 | 7694.75
PL | 2 | 13 | 13 | 7700 | 6600 | 7700
PL | 2 | 13 | 14 | 7700.35 | 6600.3 | 7700.35
PL | 2 | 13 | 15 | 7693 | 6594 | 7693
PL | 2 | 13 | 16 | 7711.9 | 6610.2 | 7711.9
PL | 2 | 13 | 17 | 7727.65 | 6623.7 | 7727.65
PL | 2 | 13 | 18 | 7727.65 | 6623.7 | 7727.65
PL | 2 | 13 | 19 | 7714.7 | 6612.6 | 7714.7
PL | 2 | 13 | 20 | 7656.25 | 6562.5 | 7656.25
PL | 2 | 13 | 21 | 7610.05 | 6522.9 | 7610.05
PL | 2 | 13 | 22 | 7349.65 | 6299.7 | 7349.65
PL | 2 | 13 | 23 | 7050.05 | 6042.9 | 7050.05
PL | 2 | 13 | 24 | 6128.15 | 5252.7 | 6128.15
PL | 2 | 14 | 1 | 5916.05 | 5070.9 | 5916.05
PL | 2 | 14 | 2 | 5846.75 | 5011.5 | 5846.75
PL | 2 | 14 | 3 | 5821.2 | 4989.6 | 5821.2
PL | 2 | 14 | 4 | 5862.5 | 5025 | 5862.5
PL | 2 | 14 | 5 | 6450.85 | 5529.3 | 6450.85
PL | 2 | 14 | 6 | 7603.4 | 6517.2 | 7603.4
PL | 2 | 14 | 7 | 7796.25 | 6682.5 | 7796.25
PL | 2 | 14 | 8 | 7759.85 | 6651.3 | 7759.85
PL | 2 | 14 | 9 | 7656.25 | 6562.5 | 7656.25
PL | 2 | 14 | 10 | 7695.8 | 6596.4 | 7695.8
PL | 2 | 14 | 11 | 7700 | 6600 | 7700
PL | 2 | 14 | 12 | 7687.05 | 6588.9 | 7687.05
PL | 2 | 14 | 13 | 7693 | 6594 | 7693
PL | 2 | 14 | 14 | 7693 | 6594 | 7693
PL | 2 | 14 | 15 | 7693 | 6594 | 7693
PL | 2 | 14 | 16 | 7704.55 | 6603.9 | 7704.55
PL | 2 | 14 | 17 | 7723.1 | 6619.8 | 7723.1
PL | 2 | 14 | 18 | 7723.1 | 6619.8 | 7723.1
PL | 2 | 14 | 19 | 7717.85 | 6615.3 | 7717.85
PL | 2 | 14 | 20 | 7652.05 | 6558.9 | 7652.05
PL | 2 | 14 | 21 | 7612.85 | 6525.3 | 7612.85
PL | 2 | 14 | 22 | 7342.3 | 6293.4 | 7342.3
PL | 2 | 14 | 23 | 7045.5 | 6039 | 7045.5
PL | 2 | 14 | 24 | 6157.55 | 5277.9 | 6157.55
PL | 2 | 15 | 1 | 5943.35 | 5094.3 | 5943.35
PL | 2 | 15 | 2 | 5874.05 | 5034.9 | 5874.05
PL | 2 | 15 | 3 | 5851.3 | 5015.4 | 5851.3
PL | 2 | 15 | 4 | 5892.95 | 5051.1 | 5892.95
PL | 2 | 15 | 5 | 6439.3 | 5519.4 | 6439.3
PL | 2 | 15 | 6 | 7576.8 | 6494.4 | 7576.8
PL | 2 | 15 | 7 | 7769.65 | 6659.7 | 7769.65
PL | 2 | 15 | 8 | 7726.25 | 6622.5 | 7726.25
PL | 2 | 15 | 9 | 7654.15 | 6560.7 | 7654.15
PL | 2 | 15 | 10 | 7691.25 | 6592.5 | 7691.25
PL | 2 | 15 | 11 | 7692.65 | 6593.7 | 7692.65
PL | 2 | 15 | 12 | 7687.05 | 6588.9 | 7687.05
PL | 2 | 15 | 13 | 7683.55 | 6585.9 | 7683.55
PL | 2 | 15 | 14 | 7690.55 | 6591.9 | 7690.55
PL | 2 | 15 | 15 | 7690.55 | 6591.9 | 7690.55
PL | 2 | 15 | 16 | 7695.1 | 6595.8 | 7695.1
PL | 2 | 15 | 17 | 7723.1 | 6619.8 | 7723.1
PL | 2 | 15 | 18 | 7723.1 | 6619.8 | 7723.1
PL | 2 | 15 | 19 | 7710.15 | 6608.7 | 7710.15
PL | 2 | 15 | 20 | 7652.05 | 6558.9 | 7652.05
PL | 2 | 15 | 21 | 7605.5 | 6519 | 7605.5
PL | 2 | 15 | 22 | 7342.3 | 6293.4 | 7342.3
PL | 2 | 15 | 23 | 7045.5 | 6039 | 7045.5
PL | 2 | 15 | 24 | 6051.15 | 5186.7 | 6051.15
PL | 2 | 16 | 1 | 5772.55 | 4947.9 | 5772.55
PL | 2 | 16 | 2 | 5719.7 | 4902.6 | 5719.7
PL | 2 | 16 | 3 | 5701.15 | 4886.7 | 5701.15
PL | 2 | 16 | 4 | 5724.95 | 4907.1 | 5724.95
PL | 2 | 16 | 5 | 5947.2 | 5097.6 | 5947.2
PL | 2 | 16 | 6 | 6323.8 | 5420.4 | 6323.8
PL | 2 | 16 | 7 | 6675.55 | 5721.9 | 6675.55
PL | 2 | 16 | 8 | 6991.6 | 5992.8 | 6991.6
PL | 2 | 16 | 9 | 7077.35 | 6066.3 | 7077.35
PL | 2 | 16 | 10 | 7158.2 | 6135.6 | 7158.2
PL | 2 | 16 | 11 | 7155.75 | 6133.5 | 7155.75
PL | 2 | 16 | 12 | 7150.15 | 6128.7 | 7150.15
PL | 2 | 16 | 13 | 7156.1 | 6133.8 | 7156.1
PL | 2 | 16 | 14 | 7164.5 | 6141 | 7164.5
PL | 2 | 16 | 15 | 7164.5 | 6141 | 7164.5
PL | 2 | 16 | 16 | 7245.35 | 6210.3 | 7245.35
PL | 2 | 16 | 17 | 7340.9 | 6292.2 | 7340.9
PL | 2 | 16 | 18 | 7367.5 | 6315 | 7367.5
PL | 2 | 16 | 19 | 7362.25 | 6310.5 | 7362.25
PL | 2 | 16 | 20 | 7378.35 | 6324.3 | 7378.35
PL | 2 | 16 | 21 | 7350.7 | 6300.6 | 7350.7
PL | 2 | 16 | 22 | 6939.1 | 5947.8 | 6939.1
PL | 2 | 16 | 23 | 6818 | 5844 | 6818
PL | 2 | 16 | 24 | 6030.15 | 5168.7 | 6030.15
PL | 2 | 17 | 1 | 5774.3 | 4949.4 | 5774.3
PL | 2 | 17 | 2 | 5737.55 | 4917.9 | 5737.55
PL | 2 | 17 | 3 | 5750.15 | 4928.7 | 5750.15
PL | 2 | 17 | 4 | 5778.15 | 4952.7 | 5778.15
PL | 2 | 17 | 5 | 5991.65 | 5135.7 | 5991.65
PL | 2 | 17 | 6 | 6357.05 | 5448.9 | 6357.05
PL | 2 | 17 | 7 | 6703.55 | 5745.9 | 6703.55
PL | 2 | 17 | 8 | 7026.25 | 6022.5 | 7026.25
PL | 2 | 17 | 9 | 7094.15 | 6080.7 | 7094.15
PL | 2 | 17 | 10 | 7163.8 | 6140.4 | 7163.8
PL | 2 | 17 | 11 | 7161.7 | 6138.6 | 7161.7
PL | 2 | 17 | 12 | 7156.1 | 6133.8 | 7156.1
PL | 2 | 17 | 13 | 7162.05 | 6138.9 | 7162.05
PL | 2 | 17 | 14 | 7170.45 | 6146.1 | 7170.45
PL | 2 | 17 | 15 | 7170.45 | 6146.1 | 7170.45
PL | 2 | 17 | 16 | 7251.3 | 6215.4 | 7251.3
PL | 2 | 17 | 17 | 7346.85 | 6297.3 | 7346.85
PL | 2 | 17 | 18 | 7373.45 | 6320.1 | 7373.45
PL | 2 | 17 | 19 | 7360.5 | 6309 | 7360.5
PL | 2 | 17 | 20 | 7374.85 | 6321.3 | 7374.85
PL | 2 | 17 | 21 | 7350.7 | 6300.6 | 7350.7
PL | 2 | 17 | 22 | 6939.1 | 5947.8 | 6939.1
PL | 2 | 17 | 23 | 6822.55 | 5847.9 | 6822.55
PL | 2 | 17 | 24 | 6115.9 | 5242.2 | 6115.9
PL | 2 | 18 | 1 | 5920.25 | 5074.5 | 5920.25
PL | 2 | 18 | 2 | 5864.95 | 5027.1 | 5864.95
PL | 2 | 18 | 3 | 5842.2 | 5007.6 | 5842.2
PL | 2 | 18 | 4 | 5883.85 | 5043.3 | 5883.85
PL | 2 | 18 | 5 | 6419.7 | 5502.6 | 6419.7
PL | 2 | 18 | 6 | 7557.55 | 6477.9 | 7557.55
PL | 2 | 18 | 7 | 7751.45 | 6644.1 | 7751.45
PL | 2 | 18 | 8 | 7722.05 | 6618.9 | 7722.05
PL | 2 | 18 | 9 | 7643.3 | 6551.4 | 7643.3
PL | 2 | 18 | 10 | 7655.55 | 6561.9 | 7655.55
PL | 2 | 18 | 11 | 7656.95 | 6563.1 | 7656.95
PL | 2 | 18 | 12 | 7651.7 | 6558.6 | 7651.7
PL | 2 | 18 | 13 | 7730.8 | 6626.4 | 7730.8
PL | 2 | 18 | 14 | 7726.25 | 6622.5 | 7726.25
PL | 2 | 18 | 15 | 7726.25 | 6622.5 | 7726.25
PL | 2 | 18 | 16 | 7737.45 | 6632.1 | 7737.45
PL | 2 | 18 | 17 | 7760.9 | 6652.2 | 7760.9
PL | 2 | 18 | 18 | 7756.35 | 6648.3 | 7756.35
PL | 2 | 18 | 19 | 7743.4 | 6637.2 | 7743.4
PL | 2 | 18 | 20 | 7684.95 | 6587.1 | 7684.95
PL | 2 | 18 | 21 | 7631.75 | 6541.5 | 7631.75
PL | 2 | 18 | 22 | 7368.55 | 6315.9 | 7368.55
PL | 2 | 18 | 23 | 7077.7 | 6066.6 | 7077.7
PL | 2 | 18 | 24 | 6184.5 | 5301 | 6184.5
PL | 2 | 19 | 1 | 5989.2 | 5133.6 | 5989.2
PL | 2 | 19 | 2 | 5933.55 | 5085.9 | 5933.55
PL | 2 | 19 | 3 | 5910.8 | 5066.4 | 5910.8
PL | 2 | 19 | 4 | 5952.45 | 5102.1 | 5952.45
PL | 2 | 19 | 5 | 6491.1 | 5563.8 | 6491.1
PL | 2 | 19 | 6 | 7623.7 | 6534.6 | 7623.7
PL | 2 | 19 | 7 | 7810.95 | 6695.1 | 7810.95
PL | 2 | 19 | 8 | 7774.9 | 6664.2 | 7774.9
PL | 2 | 19 | 9 | 7681.1 | 6583.8 | 7681.1
PL | 2 | 19 | 10 | 7695.8 | 6596.4 | 7695.8
PL | 2 | 19 | 11 | 7692.65 | 6593.7 | 7692.65
PL | 2 | 19 | 12 | 7687.05 | 6588.9 | 7687.05
PL | 2 | 19 | 13 | 7693 | 6594 | 7693
PL | 2 | 19 | 14 | 7693 | 6594 | 7693
PL | 2 | 19 | 15 | 7693 | 6594 | 7693
PL | 2 | 19 | 16 | 7711.55 | 6609.9 | 7711.55
PL | 2 | 19 | 17 | 7727.3 | 6623.4 | 7727.3
PL | 2 | 19 | 18 | 7727.65 | 6623.7 | 7727.65
PL | 2 | 19 | 19 | 7717.85 | 6615.3 | 7717.85
PL | 2 | 19 | 20 | 7659.4 | 6565.2 | 7659.4
PL | 2 | 19 | 21 | 7612.85 | 6525.3 | 7612.85
PL | 2 | 19 | 22 | 7364.7 | 6312.6 | 7364.7
PL | 2 | 19 | 23 | 7073.85 | 6063.3 | 7073.85
PL | 2 | 19 | 24 | 6143.9 | 5266.2 | 6143.9
PL | 2 | 20 | 1 | 5948.6 | 5098.8 | 5948.6
PL | 2 | 20 | 2 | 5892.95 | 5051.1 | 5892.95
PL | 2 | 20 | 3 | 5887.35 | 5046.3 | 5887.35
PL | 2 | 20 | 4 | 5952.45 | 5102.1 | 5952.45
PL | 2 | 20 | 5 | 6488.3 | 5561.4 | 6488.3
PL | 2 | 20 | 6 | 7552.3 | 6473.4 | 7552.3
PL | 2 | 20 | 7 | 7746.2 | 6639.6 | 7746.2
PL | 2 | 20 | 8 | 7716.8 | 6614.4 | 7716.8
PL | 2 | 20 | 9 | 7638.05 | 6546.9 | 7638.05
PL | 2 | 20 | 10 | 7724.5 | 6621 | 7724.5
PL | 2 | 20 | 11 | 7725.55 | 6621.9 | 7725.55
PL | 2 | 20 | 12 | 7720.3 | 6617.4 | 7720.3
PL | 2 | 20 | 13 | 7726.25 | 6622.5 | 7726.25
PL | 2 | 20 | 14 | 7657.65 | 6563.7 | 7657.65
PL | 2 | 20 | 15 | 7657.65 | 6563.7 | 7657.65
PL | 2 | 20 | 16 | 7674.1 | 6577.8 | 7674.1
PL | 2 | 20 | 17 | 7693 | 6594 | 7693
PL | 2 | 20 | 18 | 7693 | 6594 | 7693
PL | 2 | 20 | 19 | 7679.7 | 6582.6 | 7679.7
PL | 2 | 20 | 20 | 7621.6 | 6532.8 | 7621.6
PL | 2 | 20 | 21 | 7568.05 | 6486.9 | 7568.05
PL | 2 | 20 | 22 | 7308.35 | 6264.3 | 7308.35
PL | 2 | 20 | 23 | 7017.5 | 6015 | 7017.5
PL | 2 | 20 | 24 | 6121.15 | 5246.7 | 6121.15
PL | 2 | 21 | 1 | 5925.5 | 5079 | 5925.5
PL | 2 | 21 | 2 | 5870.2 | 5031.6 | 5870.2
PL | 2 | 21 | 3 | 5847.45 | 5012.1 | 5847.45
PL | 2 | 21 | 4 | 5888.75 | 5047.5 | 5888.75
PL | 2 | 21 | 5 | 6424.95 | 5507.1 | 6424.95
PL | 2 | 21 | 6 | 7566.65 | 6485.7 | 7566.65
PL | 2 | 21 | 7 | 7760.9 | 6652.2 | 7760.9
PL | 2 | 21 | 8 | 7731.5 | 6627 | 7731.5
PL | 2 | 21 | 9 | 7646.45 | 6554.1 | 7646.45
PL | 2 | 21 | 10 | 7663.95 | 6569.1 | 7663.95
PL | 2 | 21 | 11 | 7665.35 | 6570.3 | 7665.35
PL | 2 | 21 | 12 | 7660.1 | 6565.8 | 7660.1
PL | 2 | 21 | 13 | 7666.05 | 6570.9 | 7666.05
PL | 2 | 21 | 14 | 7662.9 | 6568.2 | 7662.9
PL | 2 | 21 | 15 | 7666.05 | 6570.9 | 7666.05
PL | 2 | 21 | 16 | 7677.25 | 6580.5 | 7677.25
PL | 2 | 21 | 17 | 7696.15 | 6596.7 | 7696.15
PL | 2 | 21 | 18 | 7696.15 | 6596.7 | 7696.15
PL | 2 | 21 | 19 | 7683.2 | 6585.6 | 7683.2
PL | 2 | 21 | 20 | 7624.75 | 6535.5 | 7624.75
PL | 2 | 21 | 21 | 7571.55 | 6489.9 | 7571.55
PL | 2 | 21 | 22 | 7308.35 | 6264.3 | 7308.35
PL | 2 | 21 | 23 | 7013.3 | 6011.4 | 7013.3
PL | 2 | 21 | 24 | 6143.2 | 5265.6 | 6143.2
PL | 2 | 22 | 1 | 5947.55 | 5097.9 | 5947.55
PL | 2 | 22 | 2 | 5892.25 | 5050.5 | 5892.25
PL | 2 | 22 | 3 | 5869.15 | 5030.7 | 5869.15
PL | 2 | 22 | 4 | 5898.2 | 5055.6 | 5898.2
PL | 2 | 22 | 5 | 6424.95 | 5507.1 | 6424.95
PL | 2 | 22 | 6 | 7557.55 | 6477.9 | 7557.55
PL | 2 | 22 | 7 | 7751.45 | 6644.1 | 7751.45
PL | 2 | 22 | 8 | 7722.05 | 6618.9 | 7722.05
PL | 2 | 22 | 9 | 7646.45 | 6554.1 | 7646.45
PL | 2 | 22 | 10 | 7663.95 | 6569.1 | 7663.95
PL | 2 | 22 | 11 | 7662.2 | 6567.6 | 7662.2
PL | 2 | 22 | 12 | 7656.6 | 6562.8 | 7656.6
PL | 2 | 22 | 13 | 7662.9 | 6568.2 | 7662.9
PL | 2 | 22 | 14 | 7662.9 | 6568.2 | 7662.9
PL | 2 | 22 | 15 | 7662.9 | 6568.2 | 7662.9
PL | 2 | 22 | 16 | 7668.85 | 6573.3 | 7668.85
PL | 2 | 22 | 17 | 7693 | 6594 | 7693
PL | 2 | 22 | 18 | 7693 | 6594 | 7693
PL | 2 | 22 | 19 | 7679.7 | 6582.6 | 7679.7
PL | 2 | 22 | 20 | 7621.6 | 6532.8 | 7621.6
PL | 2 | 22 | 21 | 7568.05 | 6486.9 | 7568.05
PL | 2 | 22 | 22 | 7305.2 | 6261.6 | 7305.2
PL | 2 | 22 | 23 | 7014.35 | 6012.3 | 7014.35
PL | 2 | 22 | 24 | 6101.55 | 5229.9 | 6101.55
PL | 2 | 23 | 1 | 5839.4 | 5005.2 | 5839.4
PL | 2 | 23 | 2 | 5813.5 | 4983 | 5813.5
PL | 2 | 23 | 3 | 5795.3 | 4967.4 | 5795.3
PL | 2 | 23 | 4 | 5822.95 | 4991.1 | 5822.95
PL | 2 | 23 | 5 | 5993.4 | 5137.2 | 5993.4
PL | 2 | 23 | 6 | 6354.6 | 5446.8 | 6354.6
PL | 2 | 23 | 7 | 6703.55 | 5745.9 | 6703.55
PL | 2 | 23 | 8 | 7026.25 | 6022.5 | 7026.25
PL | 2 | 23 | 9 | 7094.15 | 6080.7 | 7094.15
PL | 2 | 23 | 10 | 7161 | 6138 | 7161
PL | 2 | 23 | 11 | 7163.1 | 6139.8 | 7163.1
PL | 2 | 23 | 12 | 7150.15 | 6128.7 | 7150.15
PL | 2 | 23 | 13 | 7156.1 | 6133.8 | 7156.1
PL | 2 | 23 | 14 | 7164.5 | 6141 | 7164.5
PL | 2 | 23 | 15 | 7164.5 | 6141 | 7164.5
PL | 2 | 23 | 16 | 7245.35 | 6210.3 | 7245.35
PL | 2 | 23 | 17 | 7340.9 | 6292.2 | 7340.9
PL | 2 | 23 | 18 | 7360.15 | 6308.7 | 7360.15
PL | 2 | 23 | 19 | 7337.75 | 6289.5 | 7337.75
PL | 2 | 23 | 20 | 7343 | 6294 | 7343
PL | 2 | 23 | 21 | 7326.2 | 6279.6 | 7326.2
PL | 2 | 23 | 22 | 6921.95 | 5933.1 | 6921.95
PL | 2 | 23 | 23 | 6777.05 | 5808.9 | 6777.05
PL | 2 | 23 | 24 | 6037.5 | 5175 | 6037.5
PL | 2 | 24 | 1 | 5752.6 | 4930.8 | 5752.6
PL | 2 | 24 | 2 | 5694.5 | 4881 | 5694.5
PL | 2 | 24 | 3 | 5656 | 4848 | 5656
PL | 2 | 24 | 4 | 5671.05 | 4860.9 | 5671.05
PL | 2 | 24 | 5 | 5839.4 | 5005.2 | 5839.4
PL | 2 | 24 | 6 | 6191.85 | 5307.3 | 6191.85
PL | 2 | 24 | 7 | 6600.3 | 5657.4 | 6600.3
PL | 2 | 24 | 8 | 6947.15 | 5954.7 | 6947.15
PL | 2 | 24 | 9 | 7037.45 | 6032.1 | 7037.45
PL | 2 | 24 | 10 | 7133.35 | 6114.3 | 7133.35
PL | 2 | 24 | 11 | 7140 | 6120 | 7140
PL | 2 | 24 | 12 | 7137.2 | 6117.6 | 7137.2
PL | 2 | 24 | 13 | 7139.65 | 6119.7 | 7139.65
PL | 2 | 24 | 14 | 7148.05 | 6126.9 | 7148.05
PL | 2 | 24 | 15 | 7148.05 | 6126.9 | 7148.05
PL | 2 | 24 | 16 | 7228.9 | 6196.2 | 7228.9
PL | 2 | 24 | 17 | 7327.95 | 6281.1 | 7327.95
PL | 2 | 24 | 18 | 7347.9 | 6298.2 | 7347.9
PL | 2 | 24 | 19 | 7334.95 | 6287.1 | 7334.95
PL | 2 | 24 | 20 | 7349.3 | 6299.4 | 7349.3
PL | 2 | 24 | 21 | 7332.5 | 6285 | 7332.5
PL | 2 | 24 | 22 | 6921.25 | 5932.5 | 6921.25
PL | 2 | 24 | 23 | 6776.35 | 5808.3 | 6776.35
PL | 2 | 24 | 24 | 6175.05 | 5292.9 | 6175.05
PL | 2 | 25 | 1 | 5931.1 | 5083.8 | 5931.1
PL | 2 | 25 | 2 | 5862.85 | 5025.3 | 5862.85
PL | 2 | 25 | 3 | 5849.55 | 5013.9 | 5849.55
PL | 2 | 25 | 4 | 5901.7 | 5058.6 | 5901.7
PL | 2 | 25 | 5 | 6431.6 | 5512.8 | 6431.6
PL | 2 | 25 | 6 | 7518.7 | 6444.6 | 7518.7
PL | 2 | 25 | 7 | 7754.6 | 6646.8 | 7754.6
PL | 2 | 25 | 8 | 7672.35 | 6576.3 | 7672.35
PL | 2 | 25 | 9 | 7612.15 | 6524.7 | 7612.15
PL | 2 | 25 | 10 | 7687.05 | 6588.9 | 7687.05
PL | 2 | 25 | 11 | 7697.55 | 6597.9 | 7697.55
PL | 2 | 25 | 12 | 7695.1 | 6595.8 | 7695.1
PL | 2 | 25 | 13 | 7692.65 | 6593.7 | 7692.65
PL | 2 | 25 | 14 | 7683.9 | 6586.2 | 7683.9
PL | 2 | 25 | 15 | 7696.85 | 6597.3 | 7696.85
PL | 2 | 25 | 16 | 7695.1 | 6595.8 | 7695.1
PL | 2 | 25 | 17 | 7723.1 | 6619.8 | 7723.1
PL | 2 | 25 | 18 | 7728.35 | 6624.3 | 7728.35
PL | 2 | 25 | 19 | 7711.2 | 6609.6 | 7711.2
PL | 2 | 25 | 20 | 7652.75 | 6559.5 | 7652.75
PL | 2 | 25 | 21 | 7606.55 | 6519.9 | 7606.55
PL | 2 | 25 | 22 | 7343.35 | 6294.3 | 7343.35
PL | 2 | 25 | 23 | 7024.15 | 6020.7 | 7024.15
PL | 2 | 25 | 24 | 6188 | 5304 | 6188
PL | 2 | 26 | 1 | 5947.55 | 5097.9 | 5947.55
PL | 2 | 26 | 2 | 5871.95 | 5033.1 | 5871.95
PL | 2 | 26 | 3 | 5839.75 | 5005.5 | 5839.75
PL | 2 | 26 | 4 | 5881.4 | 5041.2 | 5881.4
PL | 2 | 26 | 5 | 6408.5 | 5493 | 6408.5
PL | 2 | 26 | 6 | 7550.55 | 6471.9 | 7550.55
PL | 2 | 26 | 7 | 7715.75 | 6613.5 | 7715.75
PL | 2 | 26 | 8 | 7669.55 | 6573.9 | 7669.55
PL | 2 | 26 | 9 | 7612.15 | 6524.7 | 7612.15
PL | 2 | 26 | 10 | 7687.05 | 6588.9 | 7687.05
PL | 2 | 26 | 11 | 7693.35 | 6594.3 | 7693.35
PL | 2 | 26 | 12 | 7691.95 | 6593.1 | 7691.95
PL | 2 | 26 | 13 | 7708.4 | 6607.2 | 7708.4
PL | 2 | 26 | 14 | 7708.4 | 6607.2 | 7708.4
PL | 2 | 26 | 15 | 7708.4 | 6607.2 | 7708.4
PL | 2 | 26 | 16 | 7719.95 | 6617.1 | 7719.95
PL | 2 | 26 | 17 | 7728.35 | 6624.3 | 7728.35
PL | 2 | 26 | 18 | 7724.15 | 6620.7 | 7724.15
PL | 2 | 26 | 19 | 7711.2 | 6609.6 | 7711.2
PL | 2 | 26 | 20 | 7652.75 | 6559.5 | 7652.75
PL | 2 | 26 | 21 | 7606.55 | 6519.9 | 7606.55
PL | 2 | 26 | 22 | 7343.35 | 6294.3 | 7343.35
PL | 2 | 26 | 23 | 7024.15 | 6020.7 | 7024.15
PL | 2 | 26 | 24 | 6188 | 5304 | 6188
PL | 2 | 27 | 1 | 5931.1 | 5083.8 | 5931.1
PL | 2 | 27 | 2 | 5862.85 | 5025.3 | 5862.85
PL | 2 | 27 | 3 | 5830.3 | 4997.4 | 5830.3
PL | 2 | 27 | 4 | 5881.4 | 5041.2 | 5881.4
PL | 2 | 27 | 5 | 6431.6 | 5512.8 | 6431.6
PL | 2 | 27 | 6 | 7561.75 | 6481.5 | 7561.75
PL | 2 | 27 | 7 | 7754.6 | 6646.8 | 7754.6
PL | 2 | 27 | 8 | 7671.3 | 6575.4 | 7671.3
PL | 2 | 27 | 9 | 7612.15 | 6524.7 | 7612.15
PL | 2 | 27 | 10 | 7690.9 | 6592.2 | 7690.9
PL | 2 | 27 | 11 | 7692.3 | 6593.4 | 7692.3
PL | 2 | 27 | 12 | 7689.15 | 6590.7 | 7689.15
PL | 2 | 27 | 13 | 7701.05 | 6600.9 | 7701.05
PL | 2 | 27 | 14 | 7690.9 | 6592.2 | 7690.9
PL | 2 | 27 | 15 | 7690.9 | 6592.2 | 7690.9
PL | 2 | 27 | 16 | 7689.5 | 6591 | 7689.5
PL | 2 | 27 | 17 | 7714 | 6612 | 7714
PL | 2 | 27 | 18 | 7712.6 | 6610.8 | 7712.6
PL | 2 | 27 | 19 | 7718.2 | 6615.6 | 7718.2
PL | 2 | 27 | 20 | 7667.1 | 6571.8 | 7667.1
PL | 2 | 27 | 21 | 7606.55 | 6519.9 | 7606.55
PL | 2 | 27 | 22 | 7335.65 | 6287.7 | 7335.65
PL | 2 | 27 | 23 | 7021 | 6018 | 7021
PL | 2 | 27 | 24 | 6175.05 | 5292.9 | 6175.05
PL | 2 | 28 | 1 | 5932.15 | 5084.7 | 5932.15
PL | 2 | 28 | 2 | 5871.95 | 5033.1 | 5871.95
PL | 2 | 28 | 3 | 5860.05 | 5022.9 | 5860.05
PL | 2 | 28 | 4 | 5901.7 | 5058.6 | 5901.7
PL | 2 | 28 | 5 | 6427.4 | 5509.2 | 6427.4
PL | 2 | 28 | 6 | 7561.75 | 6481.5 | 7561.75
PL | 2 | 28 | 7 | 7754.6 | 6646.8 | 7754.6
PL | 2 | 28 | 8 | 7711.2 | 6609.6 | 7711.2
PL | 2 | 28 | 9 | 7612.15 | 6524.7 | 7612.15
PL | 2 | 28 | 10 | 7687.05 | 6588.9 | 7687.05
PL | 2 | 28 | 11 | 7707.7 | 6606.6 | 7707.7
PL | 2 | 28 | 12 | 7686.7 | 6588.6 | 7686.7
PL | 2 | 28 | 13 | 7696.85 | 6597.3 | 7696.85
PL | 2 | 28 | 14 | 7701.05 | 6600.9 | 7701.05
PL | 2 | 28 | 15 | 7690.9 | 6592.2 | 7690.9
PL | 2 | 28 | 16 | 7699.65 | 6599.7 | 7699.65
PL | 2 | 28 | 17 | 7714 | 6612 | 7714
PL | 2 | 28 | 18 | 7728.35 | 6624.3 | 7728.35
PL | 2 | 28 | 19 | 7711.2 | 6609.6 | 7711.2
PL | 2 | 28 | 20 | 7645.05 | 6552.9 | 7645.05
PL | 2 | 28 | 21 | 7603.05 | 6516.9 | 7603.05
PL | 2 | 28 | 22 | 7339.85 | 6291.3 | 7339.85
PL | 2 | 28 | 23 | 7025.2 | 6021.6 | 7025.2
PL | 2 | 28 | 24 | 6338.85 | 5433.3 | 6338.85
PL | 3 | 1 | 1 | 6104.7 | 5232.6 | 6104.7
PL | 3 | 1 | 2 | 6042.05 | 5178.9 | 6042.05
PL | 3 | 1 | 3 | 6018.95 | 5159.1 | 6018.95
PL | 3 | 1 | 4 | 6060.6 | 5194.8 | 6060.6
PL | 3 | 1 | 5 | 6568.45 | 5630.1 | 6568.45
PL | 3 | 1 | 6 | 7521.5 | 6447 | 7521.5
PL | 3 | 1 | 7 | 7876.75 | 6751.5 | 7876.75
PL | 3 | 1 | 8 | 8008.35 | 6864.3 | 8008.35
PL | 3 | 1 | 9 | 7881.3 | 6755.4 | 7881.3
PL | 3 | 1 | 10 | 7975.8 | 6836.4 | 7975.8
PL | 3 | 1 | 11 | 7989.8 | 6848.4 | 7989.8
PL | 3 | 1 | 12 | 7984.55 | 6843.9 | 7984.55
PL | 3 | 1 | 13 | 8004.5 | 6861 | 8004.5
PL | 3 | 1 | 14 | 7991.2 | 6849.6 | 7991.2
PL | 3 | 1 | 15 | 7991.2 | 6849.6 | 7991.2
PL | 3 | 1 | 16 | 8002.75 | 6859.5 | 8002.75
PL | 3 | 1 | 17 | 8034.95 | 6887.1 | 8034.95
PL | 3 | 1 | 18 | 8020.6 | 6874.8 | 8020.6
PL | 3 | 1 | 19 | 8007.65 | 6863.7 | 8007.65
PL | 3 | 1 | 20 | 7988.05 | 6846.9 | 7988.05
PL | 3 | 1 | 21 | 7975.45 | 6836.1 | 7975.45
PL | 3 | 1 | 22 | 7732.2 | 6627.6 | 7732.2
PL | 3 | 1 | 23 | 7352.8 | 6302.4 | 7352.8
PL | 3 | 1 | 24 | 6218.45 | 5330.1 | 6218.45
PL | 3 | 2 | 1 | 5945.1 | 5095.8 | 5945.1
PL | 3 | 2 | 2 | 5872.3 | 5033.4 | 5872.3
PL | 3 | 2 | 3 | 5880.7 | 5040.6 | 5880.7
PL | 3 | 2 | 4 | 5908.35 | 5064.3 | 5908.35
PL | 3 | 2 | 5 | 6143.2 | 5265.6 | 6143.2
PL | 3 | 2 | 6 | 6340.25 | 5434.5 | 6340.25
PL | 3 | 2 | 7 | 6760.6 | 5794.8 | 6760.6
PL | 3 | 2 | 8 | 7143.5 | 6123 | 7143.5
PL | 3 | 2 | 9 | 7183.4 | 6157.2 | 7183.4
PL | 3 | 2 | 10 | 7282.45 | 6242.1 | 7282.45
PL | 3 | 2 | 11 | 7302.05 | 6258.9 | 7302.05
PL | 3 | 2 | 12 | 7301.7 | 6258.6 | 7301.7
PL | 3 | 2 | 13 | 7218.75 | 6187.5 | 7218.75
PL | 3 | 2 | 14 | 7227.15 | 6194.7 | 7227.15
PL | 3 | 2 | 15 | 7239.75 | 6205.5 | 7239.75
PL | 3 | 2 | 16 | 7281.05 | 6240.9 | 7281.05
PL | 3 | 2 | 17 | 7419.3 | 6359.4 | 7419.3
PL | 3 | 2 | 18 | 7500.15 | 6428.7 | 7500.15
PL | 3 | 2 | 19 | 7464.1 | 6397.8 | 7464.1
PL | 3 | 2 | 20 | 7507.85 | 6435.3 | 7507.85
PL | 3 | 2 | 21 | 7492.1 | 6421.8 | 7492.1
PL | 3 | 2 | 22 | 7166.95 | 6143.1 | 7166.95
PL | 3 | 2 | 23 | 7012.95 | 6011.1 | 7012.95
PL | 3 | 2 | 24 | 6218.45 | 5330.1 | 6218.45
PL | 3 | 3 | 1 | 5932.85 | 5085.3 | 5932.85
PL | 3 | 3 | 2 | 5868.45 | 5030.1 | 5868.45
PL | 3 | 3 | 3 | 5867.05 | 5028.9 | 5867.05
PL | 3 | 3 | 4 | 5895.05 | 5052.9 | 5895.05
PL | 3 | 3 | 5 | 6088.95 | 5219.1 | 6088.95
PL | 3 | 3 | 6 | 6263.95 | 5369.1 | 6263.95
PL | 3 | 3 | 7 | 6688.15 | 5732.7 | 6688.15
PL | 3 | 3 | 8 | 7095.55 | 6081.9 | 7095.55
PL | 3 | 3 | 9 | 7131.25 | 6112.5 | 7131.25
PL | 3 | 3 | 10 | 7281.75 | 6241.5 | 7281.75
PL | 3 | 3 | 11 | 7284.55 | 6243.9 | 7284.55
PL | 3 | 3 | 12 | 7296.45 | 6254.1 | 7296.45
PL | 3 | 3 | 13 | 7298.9 | 6256.2 | 7298.9
PL | 3 | 3 | 14 | 7307.3 | 6263.4 | 7307.3
PL | 3 | 3 | 15 | 7319.55 | 6273.9 | 7319.55
PL | 3 | 3 | 16 | 7374.5 | 6321 | 7374.5
PL | 3 | 3 | 17 | 7469.7 | 6402.6 | 7469.7
PL | 3 | 3 | 18 | 7500.15 | 6428.7 | 7500.15
PL | 3 | 3 | 19 | 7464.1 | 6397.8 | 7464.1
PL | 3 | 3 | 20 | 7507.15 | 6434.7 | 7507.15
PL | 3 | 3 | 21 | 7492.1 | 6421.8 | 7492.1
PL | 3 | 3 | 22 | 7166.95 | 6143.1 | 7166.95
PL | 3 | 3 | 23 | 7024.15 | 6020.7 | 7024.15
PL | 3 | 3 | 24 | 6340.25 | 5434.5 | 6340.25
PL | 3 | 4 | 1 | 6099.1 | 5227.8 | 6099.1
PL | 3 | 4 | 2 | 6018.95 | 5159.1 | 6018.95
PL | 3 | 4 | 3 | 6053.25 | 5188.5 | 6053.25
PL | 3 | 4 | 4 | 6135.5 | 5259 | 6135.5
PL | 3 | 4 | 5 | 6649.65 | 5699.7 | 6649.65
PL | 3 | 4 | 6 | 7605.15 | 6518.7 | 7605.15
PL | 3 | 4 | 7 | 7961.45 | 6824.1 | 7961.45
PL | 3 | 4 | 8 | 8096.2 | 6939.6 | 8096.2
PL | 3 | 4 | 9 | 7920.15 | 6788.7 | 7920.15
PL | 3 | 4 | 10 | 7983.5 | 6843 | 7983.5
PL | 3 | 4 | 11 | 7982.45 | 6842.1 | 7982.45
PL | 3 | 4 | 12 | 7979.65 | 6839.7 | 7979.65
PL | 3 | 4 | 13 | 7977.2 | 6837.6 | 7977.2
PL | 3 | 4 | 14 | 7967.4 | 6829.2 | 7967.4
PL | 3 | 4 | 15 | 7959.7 | 6822.6 | 7959.7
PL | 3 | 4 | 16 | 7957.95 | 6821.1 | 7957.95
PL | 3 | 4 | 17 | 7954.8 | 6818.4 | 7954.8
PL | 3 | 4 | 18 | 8021.65 | 6875.7 | 8021.65
PL | 3 | 4 | 19 | 8003.1 | 6859.8 | 8003.1
PL | 3 | 4 | 20 | 7992.95 | 6851.1 | 7992.95
PL | 3 | 4 | 21 | 8002.05 | 6858.9 | 8002.05
PL | 3 | 4 | 22 | 7753.9 | 6646.2 | 7753.9
PL | 3 | 4 | 23 | 7389.55 | 6333.9 | 7389.55
PL | 3 | 4 | 24 | 6333.95 | 5429.1 | 6333.95
PL | 3 | 5 | 1 | 6178.9 | 5296.2 | 6178.9
PL | 3 | 5 | 2 | 6116.95 | 5243.1 | 6116.95
PL | 3 | 5 | 3 | 6093.85 | 5223.3 | 6093.85
PL | 3 | 5 | 4 | 6135.5 | 5259 | 6135.5
PL | 3 | 5 | 5 | 6649.65 | 5699.7 | 6649.65
PL | 3 | 5 | 6 | 7605.15 | 6518.7 | 7605.15
PL | 3 | 5 | 7 | 7961.45 | 6824.1 | 7961.45
PL | 3 | 5 | 8 | 8008.35 | 6864.3 | 8008.35
PL | 3 | 5 | 9 | 7837.55 | 6717.9 | 7837.55
PL | 3 | 5 | 10 | 7958.3 | 6821.4 | 7958.3
PL | 3 | 5 | 11 | 7936.6 | 6802.8 | 7936.6
PL | 3 | 5 | 12 | 7986.65 | 6845.7 | 7986.65
PL | 3 | 5 | 13 | 7950.95 | 6815.1 | 7950.95
PL | 3 | 5 | 14 | 7951.3 | 6815.4 | 7951.3
PL | 3 | 5 | 15 | 7928.9 | 6796.2 | 7928.9
PL | 3 | 5 | 16 | 7932.05 | 6798.9 | 7932.05
PL | 3 | 5 | 17 | 7969.15 | 6830.7 | 7969.15
PL | 3 | 5 | 18 | 7953.75 | 6817.5 | 7953.75
PL | 3 | 5 | 19 | 7970.9 | 6832.2 | 7970.9
PL | 3 | 5 | 20 | 7985.25 | 6844.5 | 7985.25
PL | 3 | 5 | 21 | 7971.25 | 6832.5 | 7971.25
PL | 3 | 5 | 22 | 7716.8 | 6614.4 | 7716.8
PL | 3 | 5 | 23 | 7323.05 | 6276.9 | 7323.05
PL | 3 | 5 | 24 | 6334.65 | 5429.7 | 6334.65
PL | 3 | 6 | 1 | 6094.9 | 5224.2 | 6094.9
PL | 3 | 6 | 2 | 6042.05 | 5178.9 | 6042.05
PL | 3 | 6 | 3 | 6018.95 | 5159.1 | 6018.95
PL | 3 | 6 | 4 | 6056.4 | 5191.2 | 6056.4
PL | 3 | 6 | 5 | 6593.65 | 5651.7 | 6593.65
PL | 3 | 6 | 6 | 7511.7 | 6438.6 | 7511.7
PL | 3 | 6 | 7 | 7830.9 | 6712.2 | 7830.9
PL | 3 | 6 | 8 | 7888.65 | 6761.7 | 7888.65
PL | 3 | 6 | 9 | 7761.6 | 6652.8 | 7761.6
PL | 3 | 6 | 10 | 7985.25 | 6844.5 | 7985.25
PL | 3 | 6 | 11 | 7892.5 | 6765 | 7892.5
PL | 3 | 6 | 12 | 7828.1 | 6709.8 | 7828.1
PL | 3 | 6 | 13 | 7772.1 | 6661.8 | 7772.1
PL | 3 | 6 | 14 | 7772.1 | 6661.8 | 7772.1
PL | 3 | 6 | 15 | 7758.45 | 6650.1 | 7758.45
PL | 3 | 6 | 16 | 7736.05 | 6630.9 | 7736.05
PL | 3 | 6 | 17 | 7893.9 | 6766.2 | 7893.9
PL | 3 | 6 | 18 | 7956.9 | 6820.2 | 7956.9
PL | 3 | 6 | 19 | 7896.35 | 6768.3 | 7896.35
PL | 3 | 6 | 20 | 7913.15 | 6782.7 | 7913.15
PL | 3 | 6 | 21 | 7966.7 | 6828.6 | 7966.7
PL | 3 | 6 | 22 | 7719.25 | 6616.5 | 7719.25
PL | 3 | 6 | 23 | 7296.45 | 6254.1 | 7296.45
PL | 3 | 6 | 24 | 6370 | 5460 | 6370
PL | 3 | 7 | 1 | 6084.75 | 5215.5 | 6084.75
PL | 3 | 7 | 2 | 6005.3 | 5147.4 | 6005.3
PL | 3 | 7 | 3 | 6000.05 | 5142.9 | 6000.05
PL | 3 | 7 | 4 | 6030.15 | 5168.7 | 6030.15
PL | 3 | 7 | 5 | 6501.25 | 5572.5 | 6501.25
PL | 3 | 7 | 6 | 7447.65 | 6383.7 | 7447.65
PL | 3 | 7 | 7 | 7841.4 | 6721.2 | 7841.4
PL | 3 | 7 | 8 | 7888.65 | 6761.7 | 7888.65
PL | 3 | 7 | 9 | 7822.15 | 6704.7 | 7822.15
PL | 3 | 7 | 10 | 7916.3 | 6785.4 | 7916.3
PL | 3 | 7 | 11 | 7936.6 | 6802.8 | 7936.6
PL | 3 | 7 | 12 | 7969.5 | 6831 | 7969.5
PL | 3 | 7 | 13 | 7994.35 | 6852.3 | 7994.35
PL | 3 | 7 | 14 | 7994.35 | 6852.3 | 7994.35
PL | 3 | 7 | 15 | 7980.7 | 6840.6 | 7980.7
PL | 3 | 7 | 16 | 7995.05 | 6852.9 | 7995.05
PL | 3 | 7 | 17 | 7918.75 | 6787.5 | 7918.75
PL | 3 | 7 | 18 | 7896.35 | 6768.3 | 7896.35
PL | 3 | 7 | 19 | 7953.75 | 6817.5 | 7953.75
PL | 3 | 7 | 20 | 7913.15 | 6782.7 | 7913.15
PL | 3 | 7 | 21 | 7912.8 | 6782.4 | 7912.8
PL | 3 | 7 | 22 | 7719.25 | 6616.5 | 7719.25
PL | 3 | 7 | 23 | 7288.75 | 6247.5 | 7288.75
PL | 3 | 7 | 24 | 6335.7 | 5430.6 | 6335.7
PL | 3 | 8 | 1 | 6045.2 | 5181.6 | 6045.2
PL | 3 | 8 | 2 | 6014.75 | 5155.5 | 6014.75
PL | 3 | 8 | 3 | 5982.2 | 5127.6 | 5982.2
PL | 3 | 8 | 4 | 6037.5 | 5175 | 6037.5
PL | 3 | 8 | 5 | 6507.55 | 5577.9 | 6507.55
PL | 3 | 8 | 6 | 7451.85 | 6387.3 | 7451.85
PL | 3 | 8 | 7 | 7844.2 | 6723.6 | 7844.2
PL | 3 | 8 | 8 | 7969.5 | 6831 | 7969.5
PL | 3 | 8 | 9 | 7881.3 | 6755.4 | 7881.3
PL | 3 | 8 | 10 | 7993.3 | 6851.4 | 7993.3
PL | 3 | 8 | 11 | 7985.25 | 6844.5 | 7985.25
PL | 3 | 8 | 12 | 7979.65 | 6839.7 | 7979.65
PL | 3 | 8 | 13 | 7995.4 | 6853.2 | 7995.4
PL | 3 | 8 | 14 | 7995.4 | 6853.2 | 7995.4
PL | 3 | 8 | 15 | 7995.4 | 6853.2 | 7995.4
PL | 3 | 8 | 16 | 8006.95 | 6863.1 | 8006.95
PL | 3 | 8 | 17 | 8025.5 | 6879 | 8025.5
PL | 3 | 8 | 18 | 8025.5 | 6879 | 8025.5
PL | 3 | 8 | 19 | 8020.95 | 6875.1 | 8020.95
PL | 3 | 8 | 20 | 8010.45 | 6866.1 | 8010.45
PL | 3 | 8 | 21 | 8009.05 | 6864.9 | 8009.05
PL | 3 | 8 | 22 | 7753.9 | 6646.2 | 7753.9
PL | 3 | 8 | 23 | 7385.7 | 6330.6 | 7385.7
PL | 3 | 8 | 24 | 6201.65 | 5315.7 | 6201.65
PL | 3 | 9 | 1 | 5945.45 | 5096.1 | 5945.45
PL | 3 | 9 | 2 | 5898.9 | 5056.2 | 5898.9
PL | 3 | 9 | 3 | 5883.85 | 5043.3 | 5883.85
PL | 3 | 9 | 4 | 5944.4 | 5095.2 | 5944.4
PL | 3 | 9 | 5 | 6150.2 | 5271.6 | 6150.2
PL | 3 | 9 | 6 | 6347.25 | 5440.5 | 6347.25
PL | 3 | 9 | 7 | 6760.6 | 5794.8 | 6760.6
PL | 3 | 9 | 8 | 7145.25 | 6124.5 | 7145.25
PL | 3 | 9 | 9 | 7203.35 | 6174.3 | 7203.35
PL | 3 | 9 | 10 | 7330.75 | 6283.5 | 7330.75
PL | 3 | 9 | 11 | 7328.3 | 6281.4 | 7328.3
PL | 3 | 9 | 12 | 7325.15 | 6278.7 | 7325.15
PL | 3 | 9 | 13 | 7335.65 | 6287.7 | 7335.65
PL | 3 | 9 | 14 | 7336.35 | 6288.3 | 7336.35
PL | 3 | 9 | 15 | 7359.45 | 6308.1 | 7359.45
PL | 3 | 9 | 16 | 7414.05 | 6354.9 | 7414.05
PL | 3 | 9 | 17 | 7516.95 | 6443.1 | 7516.95
PL | 3 | 9 | 18 | 7539.35 | 6462.3 | 7539.35
PL | 3 | 9 | 19 | 7509.95 | 6437.1 | 7509.95
PL | 3 | 9 | 20 | 7550.9 | 6472.2 | 7550.9
PL | 3 | 9 | 21 | 7545.3 | 6467.4 | 7545.3
PL | 3 | 9 | 22 | 7210 | 6180 | 7210
PL | 3 | 9 | 23 | 7054.6 | 6046.8 | 7054.6
PL | 3 | 9 | 24 | 6207.95 | 5321.1 | 6207.95
PL | 3 | 10 | 1 | 5984.65 | 5129.7 | 5984.65
PL | 3 | 10 | 2 | 5975.55 | 5121.9 | 5975.55
PL | 3 | 10 | 3 | 5957 | 5106 | 5957
PL | 3 | 10 | 4 | 5985 | 5130 | 5985
PL | 3 | 10 | 5 | 6147.75 | 5269.5 | 6147.75
PL | 3 | 10 | 6 | 6344.8 | 5438.4 | 6344.8
PL | 3 | 10 | 7 | 6775.65 | 5807.7 | 6775.65
PL | 3 | 10 | 8 | 7160.3 | 6137.4 | 7160.3
PL | 3 | 10 | 9 | 7205.1 | 6175.8 | 7205.1
PL | 3 | 10 | 10 | 7332.5 | 6285 | 7332.5
PL | 3 | 10 | 11 | 7328.3 | 6281.4 | 7328.3
PL | 3 | 10 | 12 | 7322 | 6276 | 7322
PL | 3 | 10 | 13 | 7310.8 | 6266.4 | 7310.8
PL | 3 | 10 | 14 | 7292.95 | 6251.1 | 7292.95
PL | 3 | 10 | 15 | 7317.1 | 6271.8 | 7317.1
PL | 3 | 10 | 16 | 7371.7 | 6318.6 | 7371.7
PL | 3 | 10 | 17 | 7467.25 | 6400.5 | 7467.25
PL | 3 | 10 | 18 | 7518.7 | 6444.6 | 7518.7
PL | 3 | 10 | 19 | 7489.65 | 6419.7 | 7489.65
PL | 3 | 10 | 20 | 7541.1 | 6463.8 | 7541.1
PL | 3 | 10 | 21 | 7534.1 | 6457.8 | 7534.1
PL | 3 | 10 | 22 | 7210.35 | 6180.3 | 7210.35
PL | 3 | 10 | 23 | 7044.45 | 6038.1 | 7044.45
PL | 3 | 10 | 24 | 6306.3 | 5405.4 | 6306.3
PL | 3 | 11 | 1 | 6095.25 | 5224.5 | 6095.25
PL | 3 | 11 | 2 | 6018.95 | 5159.1 | 6018.95
PL | 3 | 11 | 3 | 5996.2 | 5139.6 | 5996.2
PL | 3 | 11 | 4 | 6037.85 | 5175.3 | 6037.85
PL | 3 | 11 | 5 | 6646.85 | 5697.3 | 6646.85
PL | 3 | 11 | 6 | 7607.95 | 6521.1 | 7607.95
PL | 3 | 11 | 7 | 7961.45 | 6824.1 | 7961.45
PL | 3 | 11 | 8 | 8100.05 | 6942.9 | 8100.05
PL | 3 | 11 | 9 | 7987.7 | 6846.6 | 7987.7
PL | 3 | 11 | 10 | 8046.85 | 6897.3 | 8046.85
PL | 3 | 11 | 11 | 8044.4 | 6895.2 | 8044.4
PL | 3 | 11 | 12 | 8042.65 | 6893.7 | 8042.65
PL | 3 | 11 | 13 | 8048.95 | 6899.1 | 8048.95
PL | 3 | 11 | 14 | 8048.95 | 6899.1 | 8048.95
PL | 3 | 11 | 15 | 8048.95 | 6899.1 | 8048.95
PL | 3 | 11 | 16 | 8060.15 | 6908.7 | 8060.15
PL | 3 | 11 | 17 | 8079.05 | 6924.9 | 8079.05
PL | 3 | 11 | 18 | 8079.05 | 6924.9 | 8079.05
PL | 3 | 11 | 19 | 8066.1 | 6913.8 | 8066.1
PL | 3 | 11 | 20 | 8046.5 | 6897 | 8046.5
PL | 3 | 11 | 21 | 8031.45 | 6884.1 | 8031.45
PL | 3 | 11 | 22 | 7778.75 | 6667.5 | 7778.75
PL | 3 | 11 | 23 | 7416.5 | 6357 | 7416.5
PL | 3 | 11 | 24 | 6374.55 | 5463.9 | 6374.55
PL | 3 | 12 | 1 | 6178.9 | 5296.2 | 6178.9
PL | 3 | 12 | 2 | 6116.95 | 5243.1 | 6116.95
PL | 3 | 12 | 3 | 6093.85 | 5223.3 | 6093.85
PL | 3 | 12 | 4 | 6135.5 | 5259 | 6135.5
PL | 3 | 12 | 5 | 6649.65 | 5699.7 | 6649.65
PL | 3 | 12 | 6 | 7605.15 | 6518.7 | 7605.15
PL | 3 | 12 | 7 | 7961.45 | 6824.1 | 7961.45
PL | 3 | 12 | 8 | 8100.05 | 6942.9 | 8100.05
PL | 3 | 12 | 9 | 7987.7 | 6846.6 | 7987.7
PL | 3 | 12 | 10 | 8046.85 | 6897.3 | 8046.85
PL | 3 | 12 | 11 | 8048.25 | 6898.5 | 8048.25
PL | 3 | 12 | 12 | 8042.65 | 6893.7 | 8042.65
PL | 3 | 12 | 13 | 8048.95 | 6899.1 | 8048.95
PL | 3 | 12 | 14 | 8048.95 | 6899.1 | 8048.95
PL | 3 | 12 | 15 | 8048.95 | 6899.1 | 8048.95
PL | 3 | 12 | 16 | 8060.15 | 6908.7 | 8060.15
PL | 3 | 12 | 17 | 8079.05 | 6924.9 | 8079.05
PL | 3 | 12 | 18 | 8079.05 | 6924.9 | 8079.05
PL | 3 | 12 | 19 | 8066.1 | 6913.8 | 8066.1
PL | 3 | 12 | 20 | 8046.5 | 6897 | 8046.5
PL | 3 | 12 | 21 | 8031.45 | 6884.1 | 8031.45
PL | 3 | 12 | 22 | 7778.75 | 6667.5 | 7778.75
PL | 3 | 12 | 23 | 7416.5 | 6357 | 7416.5
PL | 3 | 12 | 24 | 6374.55 | 5463.9 | 6374.55
PL | 3 | 13 | 1 | 6178.9 | 5296.2 | 6178.9
PL | 3 | 13 | 2 | 6116.95 | 5243.1 | 6116.95
PL | 3 | 13 | 3 | 6093.85 | 5223.3 | 6093.85
PL | 3 | 13 | 4 | 6135.5 | 5259 | 6135.5
PL | 3 | 13 | 5 | 6649.65 | 5699.7 | 6649.65
PL | 3 | 13 | 6 | 7605.15 | 6518.7 | 7605.15
PL | 3 | 13 | 7 | 7961.45 | 6824.1 | 7961.45
PL | 3 | 13 | 8 | 8100.05 | 6942.9 | 8100.05
PL | 3 | 13 | 9 | 7987.7 | 6846.6 | 7987.7
PL | 3 | 13 | 10 | 8046.85 | 6897.3 | 8046.85
PL | 3 | 13 | 11 | 8048.25 | 6898.5 | 8048.25
PL | 3 | 13 | 12 | 8042.65 | 6893.7 | 8042.65
PL | 3 | 13 | 13 | 8048.95 | 6899.1 | 8048.95
PL | 3 | 13 | 14 | 8048.95 | 6899.1 | 8048.95
PL | 3 | 13 | 15 | 8048.95 | 6899.1 | 8048.95
PL | 3 | 13 | 16 | 8060.15 | 6908.7 | 8060.15
PL | 3 | 13 | 17 | 8079.05 | 6924.9 | 8079.05
PL | 3 | 13 | 18 | 8079.05 | 6924.9 | 8079.05
PL | 3 | 13 | 19 | 8066.1 | 6913.8 | 8066.1
PL | 3 | 13 | 20 | 8072.75 | 6919.5 | 8072.75
PL | 3 | 13 | 21 | 8057.7 | 6906.6 | 8057.7
PL | 3 | 13 | 22 | 7805 | 6690 | 7805
PL | 3 | 13 | 23 | 7442.75 | 6379.5 | 7442.75
PL | 3 | 13 | 24 | 6374.55 | 5463.9 | 6374.55
PL | 3 | 14 | 1 | 6178.9 | 5296.2 | 6178.9
PL | 3 | 14 | 2 | 6145.3 | 5267.4 | 6145.3
PL | 3 | 14 | 3 | 6122.2 | 5247.6 | 6122.2
PL | 3 | 14 | 4 | 6163.85 | 5283.3 | 6163.85
PL | 3 | 14 | 5 | 6690.95 | 5735.1 | 6690.95
PL | 3 | 14 | 6 | 7646.45 | 6554.1 | 7646.45
PL | 3 | 14 | 7 | 8002.75 | 6859.5 | 8002.75
PL | 3 | 14 | 8 | 8128.4 | 6967.2 | 8128.4
PL | 3 | 14 | 9 | 7990.85 | 6849.3 | 7990.85
PL | 3 | 14 | 10 | 8050 | 6900 | 8050
PL | 3 | 14 | 11 | 8051.4 | 6901.2 | 8051.4
PL | 3 | 14 | 12 | 8042.65 | 6893.7 | 8042.65
PL | 3 | 14 | 13 | 8048.95 | 6899.1 | 8048.95
PL | 3 | 14 | 14 | 8048.95 | 6899.1 | 8048.95
PL | 3 | 14 | 15 | 8048.95 | 6899.1 | 8048.95
PL | 3 | 14 | 16 | 8060.15 | 6908.7 | 8060.15
PL | 3 | 14 | 17 | 8079.05 | 6924.9 | 8079.05
PL | 3 | 14 | 18 | 8079.05 | 6924.9 | 8079.05
PL | 3 | 14 | 19 | 8069.25 | 6916.5 | 8069.25
PL | 3 | 14 | 20 | 8072.75 | 6919.5 | 8072.75
PL | 3 | 14 | 21 | 8057.7 | 6906.6 | 8057.7
PL | 3 | 14 | 22 | 7805 | 6690 | 7805
PL | 3 | 14 | 23 | 7442.75 | 6379.5 | 7442.75
PL | 3 | 14 | 24 | 6374.55 | 5463.9 | 6374.55
PL | 3 | 15 | 1 | 6178.9 | 5296.2 | 6178.9
PL | 3 | 15 | 2 | 6116.95 | 5243.1 | 6116.95
PL | 3 | 15 | 3 | 6093.85 | 5223.3 | 6093.85
PL | 3 | 15 | 4 | 6135.5 | 5259 | 6135.5
PL | 3 | 15 | 5 | 6649.65 | 5699.7 | 6649.65
PL | 3 | 15 | 6 | 7605.15 | 6518.7 | 7605.15
PL | 3 | 15 | 7 | 7961.45 | 6824.1 | 7961.45
PL | 3 | 15 | 8 | 8100.05 | 6942.9 | 8100.05
PL | 3 | 15 | 9 | 7990.85 | 6849.3 | 7990.85
PL | 3 | 15 | 10 | 8046.85 | 6897.3 | 8046.85
PL | 3 | 15 | 11 | 8048.25 | 6898.5 | 8048.25
PL | 3 | 15 | 12 | 8042.65 | 6893.7 | 8042.65
PL | 3 | 15 | 13 | 8048.95 | 6899.1 | 8048.95
PL | 3 | 15 | 14 | 8048.95 | 6899.1 | 8048.95
PL | 3 | 15 | 15 | 8048.95 | 6899.1 | 8048.95
PL | 3 | 15 | 16 | 8060.15 | 6908.7 | 8060.15
PL | 3 | 15 | 17 | 8079.05 | 6924.9 | 8079.05
PL | 3 | 15 | 18 | 8079.05 | 6924.9 | 8079.05
PL | 3 | 15 | 19 | 8066.1 | 6913.8 | 8066.1
PL | 3 | 15 | 20 | 8046.5 | 6897 | 8046.5
PL | 3 | 15 | 21 | 8031.45 | 6884.1 | 8031.45
PL | 3 | 15 | 22 | 7805 | 6690 | 7805
PL | 3 | 15 | 23 | 7442.75 | 6379.5 | 7442.75
PL | 3 | 15 | 24 | 6301.75 | 5401.5 | 6301.75
PL | 3 | 16 | 1 | 6073.55 | 5205.9 | 6073.55
PL | 3 | 16 | 2 | 6041 | 5178 | 6041
PL | 3 | 16 | 3 | 6035.05 | 5172.9 | 6035.05
PL | 3 | 16 | 4 | 6063.05 | 5196.9 | 6063.05
PL | 3 | 16 | 5 | 6225.8 | 5336.4 | 6225.8
PL | 3 | 16 | 6 | 6422.85 | 5505.3 | 6422.85
PL | 3 | 16 | 7 | 6853.7 | 5874.6 | 6853.7
PL | 3 | 16 | 8 | 7197.4 | 6169.2 | 7197.4
PL | 3 | 16 | 9 | 7229.25 | 6196.5 | 7229.25
PL | 3 | 16 | 10 | 7356.65 | 6305.7 | 7356.65
PL | 3 | 16 | 11 | 7330.05 | 6282.9 | 7330.05
PL | 3 | 16 | 12 | 7324.8 | 6278.4 | 7324.8
PL | 3 | 16 | 13 | 7329 | 6282 | 7329
PL | 3 | 16 | 14 | 7339.5 | 6291 | 7339.5
PL | 3 | 16 | 15 | 7368.9 | 6316.2 | 7368.9
PL | 3 | 16 | 16 | 7417.2 | 6357.6 | 7417.2
PL | 3 | 16 | 17 | 7512.4 | 6439.2 | 7512.4
PL | 3 | 16 | 18 | 7554.75 | 6475.5 | 7554.75
PL | 3 | 16 | 19 | 7526.75 | 6451.5 | 7526.75
PL | 3 | 16 | 20 | 7598.85 | 6513.3 | 7598.85
PL | 3 | 16 | 21 | 7602 | 6516 | 7602
PL | 3 | 16 | 22 | 7285.6 | 6244.8 | 7285.6
PL | 3 | 16 | 23 | 7105.35 | 6090.3 | 7105.35
PL | 3 | 16 | 24 | 6342.7 | 5436.6 | 6342.7
PL | 3 | 17 | 1 | 6086.15 | 5216.7 | 6086.15
PL | 3 | 17 | 2 | 6053.6 | 5188.8 | 6053.6
PL | 3 | 17 | 3 | 6035.05 | 5172.9 | 6035.05
PL | 3 | 17 | 4 | 6063.05 | 5196.9 | 6063.05
PL | 3 | 17 | 5 | 6225.8 | 5336.4 | 6225.8
PL | 3 | 17 | 6 | 6422.85 | 5505.3 | 6422.85
PL | 3 | 17 | 7 | 6853.7 | 5874.6 | 6853.7
PL | 3 | 17 | 8 | 7197.4 | 6169.2 | 7197.4
PL | 3 | 17 | 9 | 7229.25 | 6196.5 | 7229.25
PL | 3 | 17 | 10 | 7332.5 | 6285 | 7332.5
PL | 3 | 17 | 11 | 7310.1 | 6265.8 | 7310.1
PL | 3 | 17 | 12 | 7280 | 6240 | 7280
PL | 3 | 17 | 13 | 7285.25 | 6244.5 | 7285.25
PL | 3 | 17 | 14 | 7293.65 | 6251.7 | 7293.65
PL | 3 | 17 | 15 | 7316.4 | 6271.2 | 7316.4
PL | 3 | 17 | 16 | 7371.35 | 6318.3 | 7371.35
PL | 3 | 17 | 17 | 7492.1 | 6421.8 | 7492.1
PL | 3 | 17 | 18 | 7536.9 | 6460.2 | 7536.9
PL | 3 | 17 | 19 | 7525.35 | 6450.3 | 7525.35
PL | 3 | 17 | 20 | 7568.4 | 6487.2 | 7568.4
PL | 3 | 17 | 21 | 7546.35 | 6468.3 | 7546.35
PL | 3 | 17 | 22 | 7211.05 | 6180.9 | 7211.05
PL | 3 | 17 | 23 | 7055.65 | 6047.7 | 7055.65
PL | 3 | 17 | 24 | 6374.55 | 5463.9 | 6374.55
PL | 3 | 18 | 1 | 6178.9 | 5296.2 | 6178.9
PL | 3 | 18 | 2 | 6116.95 | 5243.1 | 6116.95
PL | 3 | 18 | 3 | 6093.85 | 5223.3 | 6093.85
PL | 3 | 18 | 4 | 6135.5 | 5259 | 6135.5
PL | 3 | 18 | 5 | 6649.65 | 5699.7 | 6649.65
PL | 3 | 18 | 6 | 7605.15 | 6518.7 | 7605.15
PL | 3 | 18 | 7 | 7961.45 | 6824.1 | 7961.45
PL | 3 | 18 | 8 | 8100.05 | 6942.9 | 8100.05
PL | 3 | 18 | 9 | 7954.1 | 6817.8 | 7954.1
PL | 3 | 18 | 10 | 7993.3 | 6851.4 | 7993.3
PL | 3 | 18 | 11 | 7989.8 | 6848.4 | 7989.8
PL | 3 | 18 | 12 | 7988.4 | 6847.2 | 7988.4
PL | 3 | 18 | 13 | 8004.5 | 6861 | 8004.5
PL | 3 | 18 | 14 | 7991.2 | 6849.6 | 7991.2
PL | 3 | 18 | 15 | 8004.5 | 6861 | 8004.5
PL | 3 | 18 | 16 | 7994.35 | 6852.3 | 7994.35
PL | 3 | 18 | 17 | 8025.5 | 6879 | 8025.5
PL | 3 | 18 | 18 | 8025.5 | 6879 | 8025.5
PL | 3 | 18 | 19 | 8030.05 | 6882.9 | 8030.05
PL | 3 | 18 | 20 | 8014.65 | 6869.7 | 8014.65
PL | 3 | 18 | 21 | 8006.6 | 6862.8 | 8006.6
PL | 3 | 18 | 22 | 7753.9 | 6646.2 | 7753.9
PL | 3 | 18 | 23 | 7385.7 | 6330.6 | 7385.7
PL | 3 | 18 | 24 | 6306.3 | 5405.4 | 6306.3
PL | 3 | 19 | 1 | 6095.25 | 5224.5 | 6095.25
PL | 3 | 19 | 2 | 6018.95 | 5159.1 | 6018.95
PL | 3 | 19 | 3 | 5996.2 | 5139.6 | 5996.2
PL | 3 | 19 | 4 | 6037.85 | 5175.3 | 6037.85
PL | 3 | 19 | 5 | 6603.8 | 5660.4 | 6603.8
PL | 3 | 19 | 6 | 7594.3 | 6509.4 | 7594.3
PL | 3 | 19 | 7 | 7934.85 | 6801.3 | 7934.85
PL | 3 | 19 | 8 | 8066.45 | 6914.1 | 8066.45
PL | 3 | 19 | 9 | 7937.3 | 6803.4 | 7937.3
PL | 3 | 19 | 10 | 8017.8 | 6872.4 | 8017.8
PL | 3 | 19 | 11 | 8012.2 | 6867.6 | 8012.2
PL | 3 | 19 | 12 | 8013.95 | 6869.1 | 8013.95
PL | 3 | 19 | 13 | 8020.25 | 6874.5 | 8020.25
PL | 3 | 19 | 14 | 8020.25 | 6874.5 | 8020.25
PL | 3 | 19 | 15 | 8012.55 | 6867.9 | 8012.55
PL | 3 | 19 | 16 | 8024.1 | 6877.8 | 8024.1
PL | 3 | 19 | 17 | 8043 | 6894 | 8043
PL | 3 | 19 | 18 | 8050.35 | 6900.3 | 8050.35
PL | 3 | 19 | 19 | 8034.25 | 6886.5 | 8034.25
PL | 3 | 19 | 20 | 8014.65 | 6869.7 | 8014.65
PL | 3 | 19 | 21 | 8004.5 | 6861 | 8004.5
PL | 3 | 19 | 22 | 7751.8 | 6644.4 | 7751.8
PL | 3 | 19 | 23 | 7412.65 | 6353.7 | 7412.65
PL | 3 | 19 | 24 | 6310.85 | 5409.3 | 6310.85
PL | 3 | 20 | 1 | 6099.1 | 5227.8 | 6099.1
PL | 3 | 20 | 2 | 6022.8 | 5162.4 | 6022.8
PL | 3 | 20 | 3 | 6000.05 | 5142.9 | 6000.05
PL | 3 | 20 | 4 | 6069 | 5202 | 6069
PL | 3 | 20 | 5 | 6593.65 | 5651.7 | 6593.65
PL | 3 | 20 | 6 | 7539 | 6462 | 7539
PL | 3 | 20 | 7 | 7891.45 | 6764.1 | 7891.45
PL | 3 | 20 | 8 | 8023.75 | 6877.5 | 8023.75
PL | 3 | 20 | 9 | 7874.3 | 6749.4 | 7874.3
PL | 3 | 20 | 10 | 7983.5 | 6843 | 7983.5
PL | 3 | 20 | 11 | 7990.85 | 6849.3 | 7990.85
PL | 3 | 20 | 12 | 7966.7 | 6828.6 | 7966.7
PL | 3 | 20 | 13 | 7983.15 | 6842.7 | 7983.15
PL | 3 | 20 | 14 | 7977.2 | 6837.6 | 7977.2
PL | 3 | 20 | 15 | 7977.2 | 6837.6 | 7977.2
PL | 3 | 20 | 16 | 7985.6 | 6844.8 | 7985.6
PL | 3 | 20 | 17 | 7999.95 | 6857.1 | 7999.95
PL | 3 | 20 | 18 | 8020.6 | 6874.8 | 8020.6
PL | 3 | 20 | 19 | 8012.55 | 6867.9 | 8012.55
PL | 3 | 20 | 20 | 8017.8 | 6872.4 | 8017.8
PL | 3 | 20 | 21 | 8027.6 | 6880.8 | 8027.6
PL | 3 | 20 | 22 | 7774.9 | 6664.2 | 7774.9
PL | 3 | 20 | 23 | 7412.65 | 6353.7 | 7412.65
PL | 3 | 20 | 24 | 6333.95 | 5429.1 | 6333.95
PL | 3 | 21 | 1 | 6178.9 | 5296.2 | 6178.9
PL | 3 | 21 | 2 | 6116.95 | 5243.1 | 6116.95
PL | 3 | 21 | 3 | 6093.85 | 5223.3 | 6093.85
PL | 3 | 21 | 4 | 6135.5 | 5259 | 6135.5
PL | 3 | 21 | 5 | 6649.65 | 5699.7 | 6649.65
PL | 3 | 21 | 6 | 7605.15 | 6518.7 | 7605.15
PL | 3 | 21 | 7 | 7961.45 | 6824.1 | 7961.45
PL | 3 | 21 | 8 | 8089.2 | 6933.6 | 8089.2
PL | 3 | 21 | 9 | 7920.15 | 6788.7 | 7920.15
PL | 3 | 21 | 10 | 7983.5 | 6843 | 7983.5
PL | 3 | 21 | 11 | 8004.15 | 6860.7 | 8004.15
PL | 3 | 21 | 12 | 7985.25 | 6844.5 | 7985.25
PL | 3 | 21 | 13 | 8004.5 | 6861 | 8004.5
PL | 3 | 21 | 14 | 7994.35 | 6852.3 | 7994.35
PL | 3 | 21 | 15 | 7990.5 | 6849 | 7990.5
PL | 3 | 21 | 16 | 7997.15 | 6854.7 | 7997.15
PL | 3 | 21 | 17 | 8025.5 | 6879 | 8025.5
PL | 3 | 21 | 18 | 8043 | 6894 | 8043
PL | 3 | 21 | 19 | 8034.25 | 6886.5 | 8034.25
PL | 3 | 21 | 20 | 8012.55 | 6867.9 | 8012.55
PL | 3 | 21 | 21 | 8004.5 | 6861 | 8004.5
PL | 3 | 21 | 22 | 7751.8 | 6644.4 | 7751.8
PL | 3 | 21 | 23 | 7404.6 | 6346.8 | 7404.6
PL | 3 | 21 | 24 | 6316.8 | 5414.4 | 6316.8
PL | 3 | 22 | 1 | 6138.3 | 5261.4 | 6138.3
PL | 3 | 22 | 2 | 6076.35 | 5208.3 | 6076.35
PL | 3 | 22 | 3 | 6093.85 | 5223.3 | 6093.85
PL | 3 | 22 | 4 | 6135.5 | 5259 | 6135.5
PL | 3 | 22 | 5 | 6649.65 | 5699.7 | 6649.65
PL | 3 | 22 | 6 | 7605.15 | 6518.7 | 7605.15
PL | 3 | 22 | 7 | 7961.45 | 6824.1 | 7961.45
PL | 3 | 22 | 8 | 8100.05 | 6942.9 | 8100.05
PL | 3 | 22 | 9 | 7987.7 | 6846.6 | 7987.7
PL | 3 | 22 | 10 | 8046.85 | 6897.3 | 8046.85
PL | 3 | 22 | 11 | 8048.25 | 6898.5 | 8048.25
PL | 3 | 22 | 12 | 8042.65 | 6893.7 | 8042.65
PL | 3 | 22 | 13 | 8048.95 | 6899.1 | 8048.95
PL | 3 | 22 | 14 | 8048.95 | 6899.1 | 8048.95
PL | 3 | 22 | 15 | 8048.95 | 6899.1 | 8048.95
PL | 3 | 22 | 16 | 8060.15 | 6908.7 | 8060.15
PL | 3 | 22 | 17 | 8079.05 | 6924.9 | 8079.05
PL | 3 | 22 | 18 | 8079.05 | 6924.9 | 8079.05
PL | 3 | 22 | 19 | 8066.1 | 6913.8 | 8066.1
PL | 3 | 22 | 20 | 8072.75 | 6919.5 | 8072.75
PL | 3 | 22 | 21 | 8057.7 | 6906.6 | 8057.7
PL | 3 | 22 | 22 | 7805 | 6690 | 7805
PL | 3 | 22 | 23 | 7442.75 | 6379.5 | 7442.75
PL | 3 | 22 | 24 | 6330.1 | 5425.8 | 6330.1
PL | 3 | 23 | 1 | 6086.15 | 5216.7 | 6086.15
PL | 3 | 23 | 2 | 6053.6 | 5188.8 | 6053.6
PL | 3 | 23 | 3 | 6035.05 | 5172.9 | 6035.05
PL | 3 | 23 | 4 | 6063.05 | 5196.9 | 6063.05
PL | 3 | 23 | 5 | 6225.8 | 5336.4 | 6225.8
PL | 3 | 23 | 6 | 6427.05 | 5508.9 | 6427.05
PL | 3 | 23 | 7 | 6857.9 | 5878.2 | 6857.9
PL | 3 | 23 | 8 | 7238.35 | 6204.3 | 7238.35
PL | 3 | 23 | 9 | 7286.3 | 6245.4 | 7286.3
PL | 3 | 23 | 10 | 7392 | 6336 | 7392
PL | 3 | 23 | 11 | 7383.95 | 6329.1 | 7383.95
PL | 3 | 23 | 12 | 7364.7 | 6312.6 | 7364.7
PL | 3 | 23 | 13 | 7370.65 | 6317.7 | 7370.65
PL | 3 | 23 | 14 | 7379.05 | 6324.9 | 7379.05
PL | 3 | 23 | 15 | 7397.25 | 6340.5 | 7397.25
PL | 3 | 23 | 16 | 7449.75 | 6385.5 | 7449.75
PL | 3 | 23 | 17 | 7545.3 | 6467.4 | 7545.3
PL | 3 | 23 | 18 | 7591.5 | 6507 | 7591.5
PL | 3 | 23 | 19 | 7578.2 | 6495.6 | 7578.2
PL | 3 | 23 | 20 | 7644.35 | 6552.3 | 7644.35
PL | 3 | 23 | 21 | 7621.25 | 6532.5 | 7621.25
PL | 3 | 23 | 22 | 7285.6 | 6244.8 | 7285.6
PL | 3 | 23 | 23 | 7112.35 | 6096.3 | 7112.35
PL | 3 | 23 | 24 | 6417.25 | 5500.5 | 6417.25
PL | 3 | 24 | 1 | 6188 | 5304 | 6188
PL | 3 | 24 | 2 | 6160 | 5280 | 6160
PL | 3 | 24 | 3 | 6141.8 | 5264.4 | 6141.8
PL | 3 | 24 | 4 | 6177.85 | 5295.3 | 6177.85
PL | 3 | 24 | 5 | 6332.2 | 5427.6 | 6332.2
PL | 3 | 24 | 6 | 6514.55 | 5583.9 | 6514.55
PL | 3 | 24 | 7 | 6853.7 | 5874.6 | 6853.7
PL | 3 | 24 | 8 | 7238.35 | 6204.3 | 7238.35
PL | 3 | 24 | 9 | 7245 | 6210 | 7245
PL | 3 | 24 | 10 | 7369.25 | 6316.5 | 7369.25
PL | 3 | 24 | 11 | 7354.2 | 6303.6 | 7354.2
PL | 3 | 24 | 12 | 7348.6 | 6298.8 | 7348.6
PL | 3 | 24 | 13 | 7330.75 | 6283.5 | 7330.75
PL | 3 | 24 | 14 | 7339.15 | 6290.7 | 7339.15
PL | 3 | 24 | 15 | 7380.1 | 6325.8 | 7380.1
PL | 3 | 24 | 16 | 7432.6 | 6370.8 | 7432.6
PL | 3 | 24 | 17 | 7529.2 | 6453.6 | 7529.2
PL | 3 | 24 | 18 | 7539.7 | 6462.6 | 7539.7
PL | 3 | 24 | 19 | 7526.75 | 6451.5 | 7526.75
PL | 3 | 24 | 20 | 7625.1 | 6535.8 | 7625.1
PL | 3 | 24 | 21 | 7602 | 6516 | 7602
PL | 3 | 24 | 22 | 7266.35 | 6228.3 | 7266.35
PL | 3 | 24 | 23 | 7090.3 | 6077.4 | 7090.3
PL | 3 | 24 | 24 | 6415.5 | 5499 | 6415.5
PL | 3 | 25 | 1 | 6219.85 | 5331.3 | 6219.85
PL | 3 | 25 | 2 | 6157.9 | 5278.2 | 6157.9
PL | 3 | 25 | 3 | 6135.15 | 5258.7 | 6135.15
PL | 3 | 25 | 4 | 6176.8 | 5294.4 | 6176.8
PL | 3 | 25 | 5 | 6690.95 | 5735.1 | 6690.95
PL | 3 | 25 | 6 | 7646.45 | 6554.1 | 7646.45
PL | 3 | 25 | 7 | 7989.8 | 6848.4 | 7989.8
PL | 3 | 25 | 8 | 8100.05 | 6942.9 | 8100.05
PL | 3 | 25 | 9 | 7987.7 | 6846.6 | 7987.7
PL | 3 | 25 | 10 | 8046.85 | 6897.3 | 8046.85
PL | 3 | 25 | 11 | 8048.25 | 6898.5 | 8048.25
PL | 3 | 25 | 12 | 8038.8 | 6890.4 | 8038.8
PL | 3 | 25 | 13 | 8038.1 | 6889.8 | 8038.1
PL | 3 | 25 | 14 | 8015 | 6870 | 8015
PL | 3 | 25 | 15 | 8015 | 6870 | 8015
PL | 3 | 25 | 16 | 8026.55 | 6879.9 | 8026.55
PL | 3 | 25 | 17 | 8068.2 | 6915.6 | 8068.2
PL | 3 | 25 | 18 | 8079.05 | 6924.9 | 8079.05
PL | 3 | 25 | 19 | 8066.1 | 6913.8 | 8066.1
PL | 3 | 25 | 20 | 8046.5 | 6897 | 8046.5
PL | 3 | 25 | 21 | 8031.45 | 6884.1 | 8031.45
PL | 3 | 25 | 22 | 7778.75 | 6667.5 | 7778.75
PL | 3 | 25 | 23 | 7442.75 | 6379.5 | 7442.75
PL | 3 | 25 | 24 | 6374.55 | 5463.9 | 6374.55
PL | 3 | 26 | 1 | 6178.9 | 5296.2 | 6178.9
PL | 3 | 26 | 2 | 6116.95 | 5243.1 | 6116.95
PL | 3 | 26 | 3 | 6093.85 | 5223.3 | 6093.85
PL | 3 | 26 | 4 | 6135.5 | 5259 | 6135.5
PL | 3 | 26 | 5 | 6649.65 | 5699.7 | 6649.65
PL | 3 | 26 | 6 | 7605.15 | 6518.7 | 7605.15
PL | 3 | 26 | 7 | 7961.45 | 6824.1 | 7961.45
PL | 3 | 26 | 8 | 8100.05 | 6942.9 | 8100.05
PL | 3 | 26 | 9 | 7987.7 | 6846.6 | 7987.7
PL | 3 | 26 | 10 | 8046.85 | 6897.3 | 8046.85
PL | 3 | 26 | 11 | 8044.4 | 6895.2 | 8044.4
PL | 3 | 26 | 12 | 8009.05 | 6864.9 | 8009.05
PL | 3 | 26 | 13 | 8017.1 | 6871.8 | 8017.1
PL | 3 | 26 | 14 | 8019.55 | 6873.9 | 8019.55
PL | 3 | 26 | 15 | 8017.1 | 6871.8 | 8017.1
PL | 3 | 26 | 16 | 8026.55 | 6879.9 | 8026.55
PL | 3 | 26 | 17 | 8045.1 | 6895.8 | 8045.1
PL | 3 | 26 | 18 | 8079.05 | 6924.9 | 8079.05
PL | 3 | 26 | 19 | 8066.1 | 6913.8 | 8066.1
PL | 3 | 26 | 20 | 8046.5 | 6897 | 8046.5
PL | 3 | 26 | 21 | 8031.45 | 6884.1 | 8031.45
PL | 3 | 26 | 22 | 7778.75 | 6667.5 | 7778.75
PL | 3 | 26 | 23 | 7416.5 | 6357 | 7416.5
PL | 3 | 26 | 24 | 6374.55 | 5463.9 | 6374.55
PL | 3 | 27 | 1 | 6178.9 | 5296.2 | 6178.9
PL | 3 | 27 | 2 | 6116.95 | 5243.1 | 6116.95
PL | 3 | 27 | 3 | 6093.85 | 5223.3 | 6093.85
PL | 3 | 27 | 4 | 6135.5 | 5259 | 6135.5
PL | 3 | 27 | 5 | 6649.65 | 5699.7 | 6649.65
PL | 3 | 27 | 6 | 7605.15 | 6518.7 | 7605.15
PL | 3 | 27 | 7 | 7961.45 | 6824.1 | 7961.45
PL | 3 | 27 | 8 | 8100.05 | 6942.9 | 8100.05
PL | 3 | 27 | 9 | 7987.7 | 6846.6 | 7987.7
PL | 3 | 27 | 10 | 8013.25 | 6868.5 | 8013.25
PL | 3 | 27 | 11 | 7994.7 | 6852.6 | 7994.7
PL | 3 | 27 | 12 | 7989.45 | 6848.1 | 7989.45
PL | 3 | 27 | 13 | 7995.4 | 6853.2 | 7995.4
PL | 3 | 27 | 14 | 7985.95 | 6845.1 | 7985.95
PL | 3 | 27 | 15 | 7995.4 | 6853.2 | 7995.4
PL | 3 | 27 | 16 | 8006.95 | 6863.1 | 8006.95
PL | 3 | 27 | 17 | 8025.5 | 6879 | 8025.5
PL | 3 | 27 | 18 | 8049.65 | 6899.7 | 8049.65
PL | 3 | 27 | 19 | 8032.15 | 6884.7 | 8032.15
PL | 3 | 27 | 20 | 8035.65 | 6887.7 | 8035.65
PL | 3 | 27 | 21 | 8031.45 | 6884.1 | 8031.45
PL | 3 | 27 | 22 | 7778.75 | 6667.5 | 7778.75
PL | 3 | 27 | 23 | 7416.5 | 6357 | 7416.5
PL | 3 | 27 | 24 | 6374.55 | 5463.9 | 6374.55
PL | 3 | 28 | 1 | 6178.9 | 5296.2 | 6178.9
PL | 3 | 28 | 2 | 6116.95 | 5243.1 | 6116.95
PL | 3 | 28 | 3 | 6093.85 | 5223.3 | 6093.85
PL | 3 | 28 | 4 | 6135.5 | 5259 | 6135.5
PL | 3 | 28 | 5 | 6649.65 | 5699.7 | 6649.65
PL | 3 | 28 | 6 | 7605.15 | 6518.7 | 7605.15
PL | 3 | 28 | 7 | 7961.45 | 6824.1 | 7961.45
PL | 3 | 28 | 8 | 8100.05 | 6942.9 | 8100.05
PL | 3 | 28 | 9 | 7952.35 | 6816.3 | 7952.35
PL | 3 | 28 | 10 | 7983.85 | 6843.3 | 7983.85
PL | 3 | 28 | 11 | 7989.8 | 6848.4 | 7989.8
PL | 3 | 28 | 12 | 7998.55 | 6855.9 | 7998.55
PL | 3 | 28 | 13 | 7988.75 | 6847.5 | 7988.75
PL | 3 | 28 | 14 | 7991.2 | 6849.6 | 7991.2
PL | 3 | 28 | 15 | 7991.2 | 6849.6 | 7991.2
PL | 3 | 28 | 16 | 8002.75 | 6859.5 | 8002.75
PL | 3 | 28 | 17 | 8034.95 | 6887.1 | 8034.95
PL | 3 | 28 | 18 | 8020.6 | 6874.8 | 8020.6
PL | 3 | 28 | 19 | 7999.95 | 6857.1 | 7999.95
PL | 3 | 28 | 20 | 7992.95 | 6851.1 | 7992.95
PL | 3 | 28 | 21 | 7984.9 | 6844.2 | 7984.9
PL | 3 | 28 | 22 | 7740.6 | 6634.8 | 7740.6
PL | 3 | 28 | 23 | 7364 | 6312 | 7364
PL | 3 | 28 | 24 | 6340.25 | 5434.5 | 6340.25
PL | 3 | 29 | 1 | 6098.75 | 5227.5 | 6098.75
PL | 3 | 29 | 2 | 6022.8 | 5162.4 | 6022.8
PL | 3 | 29 | 3 | 6000.05 | 5142.9 | 6000.05
PL | 3 | 29 | 4 | 6041.7 | 5178.6 | 6041.7
PL | 3 | 29 | 5 | 6584.55 | 5643.9 | 6584.55
PL | 3 | 29 | 6 | 7579.6 | 6496.8 | 7579.6
PL | 3 | 29 | 7 | 7891.45 | 6764.1 | 7891.45
PL | 3 | 29 | 8 | 8025.85 | 6879.3 | 8025.85
PL | 3 | 29 | 9 | 7910 | 6780 | 7910
PL | 3 | 29 | 10 | 7993.3 | 6851.4 | 7993.3
PL | 3 | 29 | 11 | 7989.8 | 6848.4 | 7989.8
PL | 3 | 29 | 12 | 7984.55 | 6843.9 | 7984.55
PL | 3 | 29 | 13 | 8004.5 | 6861 | 8004.5
PL | 3 | 29 | 14 | 8004.5 | 6861 | 8004.5
PL | 3 | 29 | 15 | 8004.5 | 6861 | 8004.5
PL | 3 | 29 | 16 | 8002.05 | 6858.9 | 8002.05
PL | 3 | 29 | 17 | 8020.6 | 6874.8 | 8020.6
PL | 3 | 29 | 18 | 8012.9 | 6868.2 | 8012.9
PL | 3 | 29 | 19 | 7999.95 | 6857.1 | 7999.95
PL | 3 | 29 | 20 | 7984.55 | 6843.9 | 7984.55
PL | 3 | 29 | 21 | 7976.5 | 6837 | 7976.5
PL | 3 | 29 | 22 | 7732.2 | 6627.6 | 7732.2
PL | 3 | 29 | 23 | 7352.8 | 6302.4 | 7352.8
PL | 3 | 29 | 24 | 6204.45 | 5318.1 | 6204.45
PL | 3 | 30 | 1 | 5931.45 | 5084.1 | 5931.45
PL | 3 | 30 | 2 | 5898.9 | 5056.2 | 5898.9
PL | 3 | 30 | 3 | 5883.85 | 5043.3 | 5883.85
PL | 3 | 30 | 4 | 5944.4 | 5095.2 | 5944.4
PL | 3 | 30 | 5 | 6150.2 | 5271.6 | 6150.2
PL | 3 | 30 | 6 | 6347.25 | 5440.5 | 6347.25
PL | 3 | 30 | 7 | 6758.85 | 5793.3 | 6758.85
PL | 3 | 30 | 8 | 7116.55 | 6099.9 | 7116.55
PL | 3 | 30 | 9 | 7131.25 | 6112.5 | 7131.25
PL | 3 | 30 | 10 | 7281.75 | 6241.5 | 7281.75
PL | 3 | 30 | 11 | 7302.05 | 6258.9 | 7302.05
PL | 3 | 30 | 12 | 7292.95 | 6251.1 | 7292.95
PL | 3 | 30 | 13 | 7298.9 | 6256.2 | 7298.9
PL | 3 | 30 | 14 | 7309.05 | 6264.9 | 7309.05
PL | 3 | 30 | 15 | 7319.55 | 6273.9 | 7319.55
PL | 3 | 30 | 16 | 7374.5 | 6321 | 7374.5
PL | 3 | 30 | 17 | 7469.7 | 6402.6 | 7469.7
PL | 3 | 30 | 18 | 7497.35 | 6426.3 | 7497.35
PL | 3 | 30 | 19 | 7464.8 | 6398.4 | 7464.8
PL | 3 | 30 | 20 | 7507.85 | 6435.3 | 7507.85
PL | 3 | 30 | 21 | 7509.25 | 6436.5 | 7509.25
PL | 3 | 30 | 22 | 7185.5 | 6159 | 7185.5
PL | 3 | 30 | 23 | 7024.15 | 6020.7 | 7024.15
PL | 3 | 30 | 24 | 6206.55 | 5319.9 | 6206.55
PL | 3 | 31 | 1 | 5937.75 | 5089.5 | 5937.75
PL | 3 | 31 | 2 | 5880.7 | 5040.6 | 5880.7
PL | 3 | 31 | 3 | 5944.4 | 5095.2 | 5944.4
PL | 3 | 31 | 4 | 6147.75 | 5269.5 | 6147.75
PL | 3 | 31 | 5 | 6344.8 | 5438.4 | 6344.8
PL | 3 | 31 | 6 | 6760.6 | 5794.8 | 6760.6
PL | 3 | 31 | 7 | 7143.5 | 6123 | 7143.5
PL | 3 | 31 | 8 | 7192.85 | 6165.3 | 7192.85
PL | 3 | 31 | 9 | 7312.55 | 6267.9 | 7312.55
PL | 3 | 31 | 10 | 7310.1 | 6265.8 | 7310.1
PL | 3 | 31 | 11 | 7304.85 | 6261.3 | 7304.85
PL | 3 | 31 | 12 | 7310.8 | 6266.4 | 7310.8
PL | 3 | 31 | 13 | 7319.2 | 6273.6 | 7319.2
PL | 3 | 31 | 14 | 7350.7 | 6300.6 | 7350.7
PL | 3 | 31 | 15 | 7421.4 | 6361.2 | 7421.4
PL | 3 | 31 | 16 | 7512.4 | 6439.2 | 7512.4
PL | 3 | 31 | 17 | 7536.9 | 6460.2 | 7536.9
PL | 3 | 31 | 18 | 7507.85 | 6435.3 | 7507.85
PL | 3 | 31 | 19 | 7550.9 | 6472.2 | 7550.9
PL | 3 | 31 | 20 | 7545.3 | 6467.4 | 7545.3
PL | 3 | 31 | 21 | 7210 | 6180 | 7210
PL | 3 | 31 | 22 | 7054.6 | 6046.8 | 7054.6
PL | 3 | 31 | 23 | 6129.9 | 5254.2 | 6129.9
PL | 3 | 31 | 24 | 5895.05 | 5052.9 | 5895.05
PL | 4 | 1 | 1 | 5749.1 | 4927.8 | 5749.1
PL | 4 | 1 | 2 | 5728.8 | 4910.4 | 5728.8
PL | 4 | 1 | 3 | 5715.15 | 4898.7 | 5715.15
PL | 4 | 1 | 4 | 5943.7 | 5094.6 | 5943.7
PL | 4 | 1 | 5 | 6648.95 | 5699.1 | 6648.95
PL | 4 | 1 | 6 | 7163.45 | 6140.1 | 7163.45
PL | 4 | 1 | 7 | 7225.75 | 6193.5 | 7225.75
PL | 4 | 1 | 8 | 7372.05 | 6318.9 | 7372.05
PL | 4 | 1 | 9 | 7429.45 | 6368.1 | 7429.45
PL | 4 | 1 | 10 | 7430.85 | 6369.3 | 7430.85
PL | 4 | 1 | 11 | 7417.2 | 6357.6 | 7417.2
PL | 4 | 1 | 12 | 7415.8 | 6356.4 | 7415.8
PL | 4 | 1 | 13 | 7439.95 | 6377.1 | 7439.95
PL | 4 | 1 | 14 | 7439.95 | 6377.1 | 7439.95
PL | 4 | 1 | 15 | 7449.75 | 6385.5 | 7449.75
PL | 4 | 1 | 16 | 7477.75 | 6409.5 | 7477.75
PL | 4 | 1 | 17 | 7483 | 6414 | 7483
PL | 4 | 1 | 18 | 7553.7 | 6474.6 | 7553.7
PL | 4 | 1 | 19 | 7485.45 | 6416.1 | 7485.45
PL | 4 | 1 | 20 | 7532 | 6456 | 7532
PL | 4 | 1 | 21 | 7266.35 | 6228.3 | 7266.35
PL | 4 | 1 | 22 | 6861.05 | 5880.9 | 6861.05
PL | 4 | 1 | 23 | 6222.65 | 5333.7 | 6222.65
PL | 4 | 1 | 24 | 6003.9 | 5146.2 | 6003.9
PL | 4 | 2 | 1 | 5857.6 | 5020.8 | 5857.6
PL | 4 | 2 | 2 | 5837.65 | 5003.7 | 5837.65
PL | 4 | 2 | 3 | 5837.65 | 5003.7 | 5837.65
PL | 4 | 2 | 4 | 6031.9 | 5170.2 | 6031.9
PL | 4 | 2 | 5 | 6675.9 | 5722.2 | 6675.9
PL | 4 | 2 | 6 | 7190.4 | 6163.2 | 7190.4
PL | 4 | 2 | 7 | 7253.05 | 6216.9 | 7253.05
PL | 4 | 2 | 8 | 7424.2 | 6363.6 | 7424.2
PL | 4 | 2 | 9 | 7436.45 | 6374.1 | 7436.45
PL | 4 | 2 | 10 | 7406.7 | 6348.6 | 7406.7
PL | 4 | 2 | 11 | 7403.9 | 6346.2 | 7403.9
PL | 4 | 2 | 12 | 7405.3 | 6347.4 | 7405.3
PL | 4 | 2 | 13 | 7408.8 | 6350.4 | 7408.8
PL | 4 | 2 | 14 | 7408.8 | 6350.4 | 7408.8
PL | 4 | 2 | 15 | 7418.6 | 6358.8 | 7418.6
PL | 4 | 2 | 16 | 7443.45 | 6380.1 | 7443.45
PL | 4 | 2 | 17 | 7455.35 | 6390.3 | 7455.35
PL | 4 | 2 | 18 | 7464.8 | 6398.4 | 7464.8
PL | 4 | 2 | 19 | 7396.55 | 6339.9 | 7396.55
PL | 4 | 2 | 20 | 7442.05 | 6378.9 | 7442.05
PL | 4 | 2 | 21 | 7176.4 | 6151.2 | 7176.4
PL | 4 | 2 | 22 | 6773.2 | 5805.6 | 6773.2
PL | 4 | 2 | 23 | 6073.55 | 5205.9 | 6073.55
PL | 4 | 2 | 24 | 5822.25 | 4990.5 | 5822.25
PL | 4 | 3 | 1 | 5679.1 | 4867.8 | 5679.1
PL | 4 | 3 | 2 | 5659.15 | 4850.7 | 5659.15
PL | 4 | 3 | 3 | 5662.3 | 4853.4 | 5662.3
PL | 4 | 3 | 4 | 5933.2 | 5085.6 | 5933.2
PL | 4 | 3 | 5 | 6577.55 | 5637.9 | 6577.55
PL | 4 | 3 | 6 | 7148.4 | 6127.2 | 7148.4
PL | 4 | 3 | 7 | 7204.05 | 6174.9 | 7204.05
PL | 4 | 3 | 8 | 7364 | 6312 | 7364
PL | 4 | 3 | 9 | 7421.4 | 6361.2 | 7421.4
PL | 4 | 3 | 10 | 7406.7 | 6348.6 | 7406.7
PL | 4 | 3 | 11 | 7425.25 | 6364.5 | 7425.25
PL | 4 | 3 | 12 | 7439.95 | 6377.1 | 7439.95
PL | 4 | 3 | 13 | 7439.95 | 6377.1 | 7439.95
PL | 4 | 3 | 14 | 7439.95 | 6377.1 | 7439.95
PL | 4 | 3 | 15 | 7449.75 | 6385.5 | 7449.75
PL | 4 | 3 | 16 | 7453.6 | 6388.8 | 7453.6
PL | 4 | 3 | 17 | 7453.6 | 6388.8 | 7453.6
PL | 4 | 3 | 18 | 7470.05 | 6402.9 | 7470.05
PL | 4 | 3 | 19 | 7401.45 | 6344.1 | 7401.45
PL | 4 | 3 | 20 | 7440.3 | 6377.4 | 7440.3
PL | 4 | 3 | 21 | 7175 | 6150 | 7175
PL | 4 | 3 | 22 | 6771.45 | 5804.1 | 6771.45
PL | 4 | 3 | 23 | 6073.55 | 5205.9 | 6073.55
PL | 4 | 3 | 24 | 5822.25 | 4990.5 | 5822.25
PL | 4 | 4 | 1 | 5662.3 | 4853.4 | 5662.3
PL | 4 | 4 | 2 | 5642 | 4836 | 5642
PL | 4 | 4 | 3 | 5642 | 4836 | 5642
PL | 4 | 4 | 4 | 5826.8 | 4994.4 | 5826.8
PL | 4 | 4 | 5 | 6491.1 | 5563.8 | 6491.1
PL | 4 | 4 | 6 | 7114.8 | 6098.4 | 7114.8
PL | 4 | 4 | 7 | 7156.45 | 6134.1 | 7156.45
PL | 4 | 4 | 8 | 7347.9 | 6298.2 | 7347.9
PL | 4 | 4 | 9 | 7429.45 | 6368.1 | 7429.45
PL | 4 | 4 | 10 | 7430.85 | 6369.3 | 7430.85
PL | 4 | 4 | 11 | 7425.25 | 6364.5 | 7425.25
PL | 4 | 4 | 12 | 7439.95 | 6377.1 | 7439.95
PL | 4 | 4 | 13 | 7430.5 | 6369 | 7430.5
PL | 4 | 4 | 14 | 7430.5 | 6369 | 7430.5
PL | 4 | 4 | 15 | 7440.3 | 6377.4 | 7440.3
PL | 4 | 4 | 16 | 7477.75 | 6409.5 | 7477.75
PL | 4 | 4 | 17 | 7477.75 | 6409.5 | 7477.75
PL | 4 | 4 | 18 | 7464.8 | 6398.4 | 7464.8
PL | 4 | 4 | 19 | 7396.55 | 6339.9 | 7396.55
PL | 4 | 4 | 20 | 7442.05 | 6378.9 | 7442.05
PL | 4 | 4 | 21 | 7176.4 | 6151.2 | 7176.4
PL | 4 | 4 | 22 | 6773.2 | 5805.6 | 6773.2
PL | 4 | 4 | 23 | 6114.85 | 5241.3 | 6114.85
PL | 4 | 4 | 24 | 5847.45 | 5012.1 | 5847.45
PL | 4 | 5 | 1 | 5675.6 | 4864.8 | 5675.6
PL | 4 | 5 | 2 | 5655.65 | 4847.7 | 5655.65
PL | 4 | 5 | 3 | 5655.65 | 4847.7 | 5655.65
PL | 4 | 5 | 4 | 5840.1 | 5005.8 | 5840.1
PL | 4 | 5 | 5 | 6508.6 | 5578.8 | 6508.6
PL | 4 | 5 | 6 | 7132.65 | 6113.7 | 7132.65
PL | 4 | 5 | 7 | 7179.9 | 6154.2 | 7179.9
PL | 4 | 5 | 8 | 7340.2 | 6291.6 | 7340.2
PL | 4 | 5 | 9 | 7429.45 | 6368.1 | 7429.45
PL | 4 | 5 | 10 | 7421.4 | 6361.2 | 7421.4
PL | 4 | 5 | 11 | 7390.95 | 6335.1 | 7390.95
PL | 4 | 5 | 12 | 7408.8 | 6350.4 | 7408.8
PL | 4 | 5 | 13 | 7408.8 | 6350.4 | 7408.8
PL | 4 | 5 | 14 | 7408.8 | 6350.4 | 7408.8
PL | 4 | 5 | 15 | 7418.6 | 6358.8 | 7418.6
PL | 4 | 5 | 16 | 7446.95 | 6383.1 | 7446.95
PL | 4 | 5 | 17 | 7443.45 | 6380.1 | 7443.45
PL | 4 | 5 | 18 | 7442.4 | 6379.2 | 7442.4
PL | 4 | 5 | 19 | 7387.1 | 6331.8 | 7387.1
PL | 4 | 5 | 20 | 7420.35 | 6360.3 | 7420.35
PL | 4 | 5 | 21 | 7166.95 | 6143.1 | 7166.95
PL | 4 | 5 | 22 | 6762 | 5796 | 6762
PL | 4 | 5 | 23 | 5994.1 | 5137.8 | 5994.1
PL | 4 | 5 | 24 | 5692.4 | 4879.2 | 5692.4
PL | 4 | 6 | 1 | 5530.35 | 4740.3 | 5530.35
PL | 4 | 6 | 2 | 5486.95 | 4703.1 | 5486.95
PL | 4 | 6 | 3 | 5494.3 | 4709.4 | 5494.3
PL | 4 | 6 | 4 | 5496.05 | 4710.9 | 5496.05
PL | 4 | 6 | 5 | 5745.6 | 4924.8 | 5745.6
PL | 4 | 6 | 6 | 6097.35 | 5226.3 | 6097.35
PL | 4 | 6 | 7 | 6408.5 | 5493 | 6408.5
PL | 4 | 6 | 8 | 6641.6 | 5692.8 | 6641.6
PL | 4 | 6 | 9 | 6940.15 | 5948.7 | 6940.15
PL | 4 | 6 | 10 | 6941.2 | 5949.6 | 6941.2
PL | 4 | 6 | 11 | 6906.55 | 5919.9 | 6906.55
PL | 4 | 6 | 12 | 6921.25 | 5932.5 | 6921.25
PL | 4 | 6 | 13 | 6929.65 | 5939.7 | 6929.65
PL | 4 | 6 | 14 | 6924.75 | 5935.5 | 6924.75
PL | 4 | 6 | 15 | 6968.85 | 5973.3 | 6968.85
PL | 4 | 6 | 16 | 7052.85 | 6045.3 | 7052.85
PL | 4 | 6 | 17 | 7089.6 | 6076.8 | 7089.6
PL | 4 | 6 | 18 | 7076.65 | 6065.7 | 7076.65
PL | 4 | 6 | 19 | 7101.15 | 6086.7 | 7101.15
PL | 4 | 6 | 20 | 7033.6 | 6028.8 | 7033.6
PL | 4 | 6 | 21 | 6776 | 5808 | 6776
PL | 4 | 6 | 22 | 6493.55 | 5565.9 | 6493.55
PL | 4 | 6 | 23 | 5994.1 | 5137.8 | 5994.1
PL | 4 | 6 | 24 | 5690.3 | 4877.4 | 5690.3
PL | 4 | 7 | 1 | 5527.55 | 4737.9 | 5527.55
PL | 4 | 7 | 2 | 5510.75 | 4723.5 | 5510.75
PL | 4 | 7 | 3 | 5527.55 | 4737.9 | 5527.55
PL | 4 | 7 | 4 | 5587.75 | 4789.5 | 5587.75
PL | 4 | 7 | 5 | 5876.85 | 5037.3 | 5876.85
PL | 4 | 7 | 6 | 6179.6 | 5296.8 | 6179.6
PL | 4 | 7 | 7 | 6409.55 | 5493.9 | 6409.55
PL | 4 | 7 | 8 | 6641.6 | 5692.8 | 6641.6
PL | 4 | 7 | 9 | 6884.15 | 5900.7 | 6884.15
PL | 4 | 7 | 10 | 6902.35 | 5916.3 | 6902.35
PL | 4 | 7 | 11 | 6896.75 | 5911.5 | 6896.75
PL | 4 | 7 | 12 | 6881 | 5898 | 6881
PL | 4 | 7 | 13 | 6889.4 | 5905.2 | 6889.4
PL | 4 | 7 | 14 | 6881 | 5898 | 6881
PL | 4 | 7 | 15 | 6913.9 | 5926.2 | 6913.9
PL | 4 | 7 | 16 | 6975.5 | 5979 | 6975.5
PL | 4 | 7 | 17 | 7006.65 | 6005.7 | 7006.65
PL | 4 | 7 | 18 | 7067.2 | 6057.6 | 7067.2
PL | 4 | 7 | 19 | 7072.1 | 6061.8 | 7072.1
PL | 4 | 7 | 20 | 7050.4 | 6043.2 | 7050.4
PL | 4 | 7 | 21 | 6807.15 | 5834.7 | 6807.15
PL | 4 | 7 | 22 | 6534.15 | 5600.7 | 6534.15
PL | 4 | 7 | 23 | 6222.65 | 5333.7 | 6222.65
PL | 4 | 7 | 24 | 6003.9 | 5146.2 | 6003.9
PL | 4 | 8 | 1 | 5857.6 | 5020.8 | 5857.6
PL | 4 | 8 | 2 | 5837.65 | 5003.7 | 5837.65
PL | 4 | 8 | 3 | 5837.65 | 5003.7 | 5837.65
PL | 4 | 8 | 4 | 6037.85 | 5175.3 | 6037.85
PL | 4 | 8 | 5 | 6682.2 | 5727.6 | 6682.2
PL | 4 | 8 | 6 | 7190.4 | 6163.2 | 7190.4
PL | 4 | 8 | 7 | 7211.05 | 6180.9 | 7211.05
PL | 4 | 8 | 8 | 7274.4 | 6235.2 | 7274.4
PL | 4 | 8 | 9 | 7369.6 | 6316.8 | 7369.6
PL | 4 | 8 | 10 | 7394.8 | 6338.4 | 7394.8
PL | 4 | 8 | 11 | 7390.25 | 6334.5 | 7390.25
PL | 4 | 8 | 12 | 7397.6 | 6340.8 | 7397.6
PL | 4 | 8 | 13 | 7397.6 | 6340.8 | 7397.6
PL | 4 | 8 | 14 | 7390.25 | 6334.5 | 7390.25
PL | 4 | 8 | 15 | 7388.5 | 6333 | 7388.5
PL | 4 | 8 | 16 | 7394.45 | 6338.1 | 7394.45
PL | 4 | 8 | 17 | 7393.4 | 6337.2 | 7393.4
PL | 4 | 8 | 18 | 7400.4 | 6343.2 | 7400.4
PL | 4 | 8 | 19 | 7365.05 | 6312.9 | 7365.05
PL | 4 | 8 | 20 | 7415.8 | 6356.4 | 7415.8
PL | 4 | 8 | 21 | 7142.1 | 6121.8 | 7142.1
PL | 4 | 8 | 22 | 6752.55 | 5787.9 | 6752.55
PL | 4 | 8 | 23 | 6073.9 | 5206.2 | 6073.9
PL | 4 | 8 | 24 | 5815.6 | 4984.8 | 5815.6
PL | 4 | 9 | 1 | 5675.25 | 4864.5 | 5675.25
PL | 4 | 9 | 2 | 5660.55 | 4851.9 | 5660.55
PL | 4 | 9 | 3 | 5660.55 | 4851.9 | 5660.55
PL | 4 | 9 | 4 | 5840.1 | 5005.8 | 5840.1
PL | 4 | 9 | 5 | 6508.6 | 5578.8 | 6508.6
PL | 4 | 9 | 6 | 7124.6 | 6106.8 | 7124.6
PL | 4 | 9 | 7 | 7180.25 | 6154.5 | 7180.25
PL | 4 | 9 | 8 | 7340.2 | 6291.6 | 7340.2
PL | 4 | 9 | 9 | 7389.9 | 6334.2 | 7389.9
PL | 4 | 9 | 10 | 7403.9 | 6346.2 | 7403.9
PL | 4 | 9 | 11 | 7399 | 6342 | 7399
PL | 4 | 9 | 12 | 7408.8 | 6350.4 | 7408.8
PL | 4 | 9 | 13 | 7382.9 | 6328.2 | 7382.9
PL | 4 | 9 | 14 | 7397.6 | 6340.8 | 7397.6
PL | 4 | 9 | 15 | 7395.5 | 6339 | 7395.5
PL | 4 | 9 | 16 | 7401.45 | 6344.1 | 7401.45
PL | 4 | 9 | 17 | 7400.4 | 6343.2 | 7400.4
PL | 4 | 9 | 18 | 7418.95 | 6359.1 | 7418.95
PL | 4 | 9 | 19 | 7346.5 | 6297 | 7346.5
PL | 4 | 9 | 20 | 7410.9 | 6352.2 | 7410.9
PL | 4 | 9 | 21 | 7138.95 | 6119.1 | 7138.95
PL | 4 | 9 | 22 | 6694.45 | 5738.1 | 6694.45
PL | 4 | 9 | 23 | 6092.45 | 5222.1 | 6092.45
PL | 4 | 9 | 24 | 5832.05 | 4998.9 | 5832.05
PL | 4 | 10 | 1 | 5641.65 | 4835.7 | 5641.65
PL | 4 | 10 | 2 | 5611.2 | 4809.6 | 5611.2
PL | 4 | 10 | 3 | 5611.2 | 4809.6 | 5611.2
PL | 4 | 10 | 4 | 5807.9 | 4978.2 | 5807.9
PL | 4 | 10 | 5 | 6442.45 | 5522.1 | 6442.45
PL | 4 | 10 | 6 | 7065.1 | 6055.8 | 7065.1
PL | 4 | 10 | 7 | 7103.95 | 6089.1 | 7103.95
PL | 4 | 10 | 8 | 7274.4 | 6235.2 | 7274.4
PL | 4 | 10 | 9 | 7393.05 | 6336.9 | 7393.05
PL | 4 | 10 | 10 | 7395.5 | 6339 | 7395.5
PL | 4 | 10 | 11 | 7390.25 | 6334.5 | 7390.25
PL | 4 | 10 | 12 | 7416.85 | 6357.3 | 7416.85
PL | 4 | 10 | 13 | 7404.95 | 6347.1 | 7404.95
PL | 4 | 10 | 14 | 7437.15 | 6374.7 | 7437.15
PL | 4 | 10 | 15 | 7435.4 | 6373.2 | 7435.4
PL | 4 | 10 | 16 | 7408.1 | 6349.8 | 7408.1
PL | 4 | 10 | 17 | 7433.3 | 6371.4 | 7433.3
PL | 4 | 10 | 18 | 7405.3 | 6347.4 | 7405.3
PL | 4 | 10 | 19 | 7323.05 | 6276.9 | 7323.05
PL | 4 | 10 | 20 | 7376.6 | 6322.8 | 7376.6
PL | 4 | 10 | 21 | 7106.05 | 6090.9 | 7106.05
PL | 4 | 10 | 22 | 6671 | 5718 | 6671
PL | 4 | 10 | 23 | 6189.4 | 5305.2 | 6189.4
PL | 4 | 10 | 24 | 5892.6 | 5050.8 | 5892.6
PL | 4 | 11 | 1 | 5700.45 | 4886.1 | 5700.45
PL | 4 | 11 | 2 | 5652.85 | 4845.3 | 5652.85
PL | 4 | 11 | 3 | 5643.4 | 4837.2 | 5643.4
PL | 4 | 11 | 4 | 5827.5 | 4995 | 5827.5
PL | 4 | 11 | 5 | 6471.5 | 5547 | 6471.5
PL | 4 | 11 | 6 | 7038.5 | 6033 | 7038.5
PL | 4 | 11 | 7 | 7051.45 | 6044.1 | 7051.45
PL | 4 | 11 | 8 | 7250.25 | 6214.5 | 7250.25
PL | 4 | 11 | 9 | 7404.25 | 6346.5 | 7404.25
PL | 4 | 11 | 10 | 7406.35 | 6348.3 | 7406.35
PL | 4 | 11 | 11 | 7373.8 | 6320.4 | 7373.8
PL | 4 | 11 | 12 | 7264.95 | 6227.1 | 7264.95
PL | 4 | 11 | 13 | 7259.35 | 6222.3 | 7259.35
PL | 4 | 11 | 14 | 7245.7 | 6210.6 | 7245.7
PL | 4 | 11 | 15 | 7178.15 | 6152.7 | 7178.15
PL | 4 | 11 | 16 | 7199.5 | 6171 | 7199.5
PL | 4 | 11 | 17 | 7206.5 | 6177 | 7206.5
PL | 4 | 11 | 18 | 7218.75 | 6187.5 | 7218.75
PL | 4 | 11 | 19 | 7293.65 | 6251.7 | 7293.65
PL | 4 | 11 | 20 | 7387.8 | 6332.4 | 7387.8
PL | 4 | 11 | 21 | 7126.7 | 6108.6 | 7126.7
PL | 4 | 11 | 22 | 6484.1 | 5557.8 | 6484.1
PL | 4 | 11 | 23 | 6131.65 | 5255.7 | 6131.65
PL | 4 | 11 | 24 | 5834.15 | 5000.7 | 5834.15
PL | 4 | 12 | 1 | 5628.35 | 4824.3 | 5628.35
PL | 4 | 12 | 2 | 5616.45 | 4814.1 | 5616.45
PL | 4 | 12 | 3 | 5616.45 | 4814.1 | 5616.45
PL | 4 | 12 | 4 | 5712.7 | 4896.6 | 5712.7
PL | 4 | 12 | 5 | 6134.1 | 5257.8 | 6134.1
PL | 4 | 12 | 6 | 6910.05 | 5922.9 | 6910.05
PL | 4 | 12 | 7 | 6981.8 | 5984.4 | 6981.8
PL | 4 | 12 | 8 | 7275.1 | 6235.8 | 7275.1
PL | 4 | 12 | 9 | 7393.05 | 6336.9 | 7393.05
PL | 4 | 12 | 10 | 7379.05 | 6324.9 | 7379.05
PL | 4 | 12 | 11 | 7373.8 | 6320.4 | 7373.8
PL | 4 | 12 | 12 | 7322.7 | 6276.6 | 7322.7
PL | 4 | 12 | 13 | 7264.95 | 6227.1 | 7264.95
PL | 4 | 12 | 14 | 7309.05 | 6264.9 | 7309.05
PL | 4 | 12 | 15 | 7298.9 | 6256.2 | 7298.9
PL | 4 | 12 | 16 | 7234.85 | 6201.3 | 7234.85
PL | 4 | 12 | 17 | 7329.35 | 6282.3 | 7329.35
PL | 4 | 12 | 18 | 7365.05 | 6312.9 | 7365.05
PL | 4 | 12 | 19 | 7340.55 | 6291.9 | 7340.55
PL | 4 | 12 | 20 | 7419.65 | 6359.7 | 7419.65
PL | 4 | 12 | 21 | 7091 | 6078 | 7091
PL | 4 | 12 | 22 | 6533.45 | 5600.1 | 6533.45
PL | 4 | 12 | 23 | 6001.8 | 5144.4 | 6001.8
PL | 4 | 12 | 24 | 5722.85 | 4905.3 | 5722.85
PL | 4 | 13 | 1 | 5482.05 | 4698.9 | 5482.05
PL | 4 | 13 | 2 | 5409.95 | 4637.1 | 5409.95
PL | 4 | 13 | 3 | 5453.7 | 4674.6 | 5453.7
PL | 4 | 13 | 4 | 5468.05 | 4686.9 | 5468.05
PL | 4 | 13 | 5 | 5680.15 | 4868.7 | 5680.15
PL | 4 | 13 | 6 | 5836.6 | 5002.8 | 5836.6
PL | 4 | 13 | 7 | 6070.4 | 5203.2 | 6070.4
PL | 4 | 13 | 8 | 6453.3 | 5531.4 | 6453.3
PL | 4 | 13 | 9 | 6742.4 | 5779.2 | 6742.4
PL | 4 | 13 | 10 | 6679.05 | 5724.9 | 6679.05
PL | 4 | 13 | 11 | 6639.85 | 5691.3 | 6639.85
PL | 4 | 13 | 12 | 6631.1 | 5683.8 | 6631.1
PL | 4 | 13 | 13 | 6668.9 | 5716.2 | 6668.9
PL | 4 | 13 | 14 | 6662.95 | 5711.1 | 6662.95
PL | 4 | 13 | 15 | 6635.3 | 5687.4 | 6635.3
PL | 4 | 13 | 16 | 6667.5 | 5715 | 6667.5
PL | 4 | 13 | 17 | 6850.2 | 5871.6 | 6850.2
PL | 4 | 13 | 18 | 6949.6 | 5956.8 | 6949.6
PL | 4 | 13 | 19 | 6942.6 | 5950.8 | 6942.6
PL | 4 | 13 | 20 | 6891.85 | 5907.3 | 6891.85
PL | 4 | 13 | 21 | 6682.55 | 5727.9 | 6682.55
PL | 4 | 13 | 22 | 6358.8 | 5450.4 | 6358.8
PL | 4 | 13 | 23 | 5997.25 | 5140.5 | 5997.25
PL | 4 | 13 | 24 | 5722.85 | 4905.3 | 5722.85
PL | 4 | 14 | 1 | 5482.05 | 4698.9 | 5482.05
PL | 4 | 14 | 2 | 5460 | 4680 | 5460
PL | 4 | 14 | 3 | 5453.7 | 4674.6 | 5453.7
PL | 4 | 14 | 4 | 5453.35 | 4674.3 | 5453.35
PL | 4 | 14 | 5 | 5692.4 | 4879.2 | 5692.4
PL | 4 | 14 | 6 | 5930.75 | 5083.5 | 5930.75
PL | 4 | 14 | 7 | 6144.6 | 5266.8 | 6144.6
PL | 4 | 14 | 8 | 6508.95 | 5579.1 | 6508.95
PL | 4 | 14 | 9 | 6788.95 | 5819.1 | 6788.95
PL | 4 | 14 | 10 | 6837.25 | 5860.5 | 6837.25
PL | 4 | 14 | 11 | 6821.85 | 5847.3 | 6821.85
PL | 4 | 14 | 12 | 6809.25 | 5836.5 | 6809.25
PL | 4 | 14 | 13 | 6786.15 | 5816.7 | 6786.15
PL | 4 | 14 | 14 | 6745.55 | 5781.9 | 6745.55
PL | 4 | 14 | 15 | 6689.2 | 5733.6 | 6689.2
PL | 4 | 14 | 16 | 6724.9 | 5764.2 | 6724.9
PL | 4 | 14 | 17 | 6850.2 | 5871.6 | 6850.2
PL | 4 | 14 | 18 | 6949.6 | 5956.8 | 6949.6
PL | 4 | 14 | 19 | 6940.5 | 5949 | 6940.5
PL | 4 | 14 | 20 | 6906.55 | 5919.9 | 6906.55
PL | 4 | 14 | 21 | 6670.65 | 5717.7 | 6670.65
PL | 4 | 14 | 22 | 6306.3 | 5405.4 | 6306.3
PL | 4 | 14 | 23 | 6171.9 | 5290.2 | 6171.9
PL | 4 | 14 | 24 | 5908.35 | 5064.3 | 5908.35
PL | 4 | 15 | 1 | 5707.8 | 4892.4 | 5707.8
PL | 4 | 15 | 2 | 5687.5 | 4875 | 5687.5
PL | 4 | 15 | 3 | 5643.4 | 4837.2 | 5643.4
PL | 4 | 15 | 4 | 5827.5 | 4995 | 5827.5
PL | 4 | 15 | 5 | 6462.4 | 5539.2 | 6462.4
PL | 4 | 15 | 6 | 7038.5 | 6033 | 7038.5
PL | 4 | 15 | 7 | 7040.95 | 6035.1 | 7040.95
PL | 4 | 15 | 8 | 7250.25 | 6214.5 | 7250.25
PL | 4 | 15 | 9 | 7403.55 | 6345.9 | 7403.55
PL | 4 | 15 | 10 | 7403.9 | 6346.2 | 7403.9
PL | 4 | 15 | 11 | 7373.8 | 6320.4 | 7373.8
PL | 4 | 15 | 12 | 7271.6 | 6232.8 | 7271.6
PL | 4 | 15 | 13 | 7259.35 | 6222.3 | 7259.35
PL | 4 | 15 | 14 | 7204.4 | 6175.2 | 7204.4
PL | 4 | 15 | 15 | 7128.1 | 6109.8 | 7128.1
PL | 4 | 15 | 16 | 7149.1 | 6127.8 | 7149.1
PL | 4 | 15 | 17 | 7182 | 6156 | 7182
PL | 4 | 15 | 18 | 7212.1 | 6181.8 | 7212.1
PL | 4 | 15 | 19 | 7352.1 | 6301.8 | 7352.1
PL | 4 | 15 | 20 | 7419.65 | 6359.7 | 7419.65
PL | 4 | 15 | 21 | 7081.2 | 6069.6 | 7081.2
PL | 4 | 15 | 22 | 6563.2 | 5625.6 | 6563.2
PL | 4 | 15 | 23 | 6179.6 | 5296.8 | 6179.6
PL | 4 | 15 | 24 | 5883.5 | 5043 | 5883.5
PL | 4 | 16 | 1 | 5723.55 | 4905.9 | 5723.55
PL | 4 | 16 | 2 | 5687.5 | 4875 | 5687.5
PL | 4 | 16 | 3 | 5643.4 | 4837.2 | 5643.4
PL | 4 | 16 | 4 | 5827.5 | 4995 | 5827.5
PL | 4 | 16 | 5 | 6447.35 | 5526.3 | 6447.35
PL | 4 | 16 | 6 | 7022.05 | 6018.9 | 7022.05
PL | 4 | 16 | 7 | 7005.25 | 6004.5 | 7005.25
PL | 4 | 16 | 8 | 7254.45 | 6218.1 | 7254.45
PL | 4 | 16 | 9 | 7245.7 | 6210.6 | 7245.7
PL | 4 | 16 | 10 | 7171.5 | 6147 | 7171.5
PL | 4 | 16 | 11 | 7148.05 | 6126.9 | 7148.05
PL | 4 | 16 | 12 | 7151.55 | 6129.9 | 7151.55
PL | 4 | 16 | 13 | 7164.85 | 6141.3 | 7164.85
PL | 4 | 16 | 14 | 7127.4 | 6109.2 | 7127.4
PL | 4 | 16 | 15 | 7093.8 | 6080.4 | 7093.8
PL | 4 | 16 | 16 | 7145.25 | 6124.5 | 7145.25
PL | 4 | 16 | 17 | 7129.15 | 6110.7 | 7129.15
PL | 4 | 16 | 18 | 7116.55 | 6099.9 | 7116.55
PL | 4 | 16 | 19 | 7120.4 | 6103.2 | 7120.4
PL | 4 | 16 | 20 | 7226.8 | 6194.4 | 7226.8
PL | 4 | 16 | 21 | 7116.2 | 6099.6 | 7116.2
PL | 4 | 16 | 22 | 6484.1 | 5557.8 | 6484.1
PL | 4 | 16 | 23 | 6098.75 | 5227.5 | 6098.75
PL | 4 | 16 | 24 | 5824.35 | 4992.3 | 5824.35
PL | 4 | 17 | 1 | 5625.9 | 4822.2 | 5625.9
PL | 4 | 17 | 2 | 5602.45 | 4802.1 | 5602.45
PL | 4 | 17 | 3 | 5616.45 | 4814.1 | 5616.45
PL | 4 | 17 | 4 | 5712.7 | 4896.6 | 5712.7
PL | 4 | 17 | 5 | 6134.1 | 5257.8 | 6134.1
PL | 4 | 17 | 6 | 6910.05 | 5922.9 | 6910.05
PL | 4 | 17 | 7 | 6955.2 | 5961.6 | 6955.2
PL | 4 | 17 | 8 | 7227.15 | 6194.7 | 7227.15
PL | 4 | 17 | 9 | 7215.25 | 6184.5 | 7215.25
PL | 4 | 17 | 10 | 7171.5 | 6147 | 7171.5
PL | 4 | 17 | 11 | 7148.05 | 6126.9 | 7148.05
PL | 4 | 17 | 12 | 7151.55 | 6129.9 | 7151.55
PL | 4 | 17 | 13 | 7168.35 | 6144.3 | 7168.35
PL | 4 | 17 | 14 | 7127.4 | 6109.2 | 7127.4
PL | 4 | 17 | 15 | 7093.8 | 6080.4 | 7093.8
PL | 4 | 17 | 16 | 7167.3 | 6143.4 | 7167.3
PL | 4 | 17 | 17 | 7129.15 | 6110.7 | 7129.15
PL | 4 | 17 | 18 | 7126 | 6108 | 7126
PL | 4 | 17 | 19 | 7112.35 | 6096.3 | 7112.35
PL | 4 | 17 | 20 | 7213.5 | 6183 | 7213.5
PL | 4 | 17 | 21 | 7142.45 | 6122.1 | 7142.45
PL | 4 | 17 | 22 | 6517.7 | 5586.6 | 6517.7
PL | 4 | 17 | 23 | 6124.3 | 5249.4 | 6124.3
PL | 4 | 17 | 24 | 5834.15 | 5000.7 | 5834.15
PL | 4 | 18 | 1 | 5636.75 | 4831.5 | 5636.75
PL | 4 | 18 | 2 | 5616.45 | 4814.1 | 5616.45
PL | 4 | 18 | 3 | 5621.7 | 4818.6 | 5621.7
PL | 4 | 18 | 4 | 5717.6 | 4900.8 | 5717.6
PL | 4 | 18 | 5 | 6159.3 | 5279.4 | 6159.3
PL | 4 | 18 | 6 | 6910.4 | 5923.2 | 6910.4
PL | 4 | 18 | 7 | 6964.65 | 5969.7 | 6964.65
PL | 4 | 18 | 8 | 7091.7 | 6078.6 | 7091.7
PL | 4 | 18 | 9 | 7151.55 | 6129.9 | 7151.55
PL | 4 | 18 | 10 | 7198.8 | 6170.4 | 7198.8
PL | 4 | 18 | 11 | 7219.1 | 6187.8 | 7219.1
PL | 4 | 18 | 12 | 7212.1 | 6181.8 | 7212.1
PL | 4 | 18 | 13 | 7189.7 | 6162.6 | 7189.7
PL | 4 | 18 | 14 | 7137.55 | 6117.9 | 7137.55
PL | 4 | 18 | 15 | 7106.4 | 6091.2 | 7106.4
PL | 4 | 18 | 16 | 7157.5 | 6135 | 7157.5
PL | 4 | 18 | 17 | 7154.35 | 6132.3 | 7154.35
PL | 4 | 18 | 18 | 7185.85 | 6159.3 | 7185.85
PL | 4 | 18 | 19 | 7124.95 | 6107.1 | 7124.95
PL | 4 | 18 | 20 | 7196.35 | 6168.3 | 7196.35
PL | 4 | 18 | 21 | 7105.35 | 6090.3 | 7105.35
PL | 4 | 18 | 22 | 6500.9 | 5572.2 | 6500.9
PL | 4 | 18 | 23 | 6098.75 | 5227.5 | 6098.75
PL | 4 | 18 | 24 | 5824.35 | 4992.3 | 5824.35
PL | 4 | 19 | 1 | 5618.55 | 4815.9 | 5618.55
PL | 4 | 19 | 2 | 5598.6 | 4798.8 | 5598.6
PL | 4 | 19 | 3 | 5598.6 | 4798.8 | 5598.6
PL | 4 | 19 | 4 | 5694.5 | 4881 | 5694.5
PL | 4 | 19 | 5 | 6106.1 | 5233.8 | 6106.1
PL | 4 | 19 | 6 | 6924.05 | 5934.9 | 6924.05
PL | 4 | 19 | 7 | 6964.3 | 5969.4 | 6964.3
PL | 4 | 19 | 8 | 7227.15 | 6194.7 | 7227.15
PL | 4 | 19 | 9 | 7245.7 | 6210.6 | 7245.7
PL | 4 | 19 | 10 | 7257.25 | 6220.5 | 7257.25
PL | 4 | 19 | 11 | 7251.65 | 6215.7 | 7251.65
PL | 4 | 19 | 12 | 7258.3 | 6221.4 | 7258.3
PL | 4 | 19 | 13 | 7254.1 | 6217.8 | 7254.1
PL | 4 | 19 | 14 | 7245.7 | 6210.6 | 7245.7
PL | 4 | 19 | 15 | 7222.95 | 6191.1 | 7222.95
PL | 4 | 19 | 16 | 7228.2 | 6195.6 | 7228.2
PL | 4 | 19 | 17 | 7270.9 | 6232.2 | 7270.9
PL | 4 | 19 | 18 | 7340.2 | 6291.6 | 7340.2
PL | 4 | 19 | 19 | 7352.1 | 6301.8 | 7352.1
PL | 4 | 19 | 20 | 7392.35 | 6336.3 | 7392.35
PL | 4 | 19 | 21 | 7092.4 | 6079.2 | 7092.4
PL | 4 | 19 | 22 | 6526.45 | 5594.1 | 6526.45
PL | 4 | 19 | 23 | 5995.15 | 5138.7 | 5995.15
PL | 4 | 19 | 24 | 5724.95 | 4907.1 | 5724.95
PL | 4 | 20 | 1 | 5441.1 | 4663.8 | 5441.1
PL | 4 | 20 | 2 | 5346.25 | 4582.5 | 5346.25
PL | 4 | 20 | 3 | 5341.7 | 4578.6 | 5341.7
PL | 4 | 20 | 4 | 5356.05 | 4590.9 | 5356.05
PL | 4 | 20 | 5 | 5483.8 | 4700.4 | 5483.8
PL | 4 | 20 | 6 | 5670.7 | 4860.6 | 5670.7
PL | 4 | 20 | 7 | 6023.5 | 5163 | 6023.5
PL | 4 | 20 | 8 | 6452.6 | 5530.8 | 6452.6
PL | 4 | 20 | 9 | 6783.35 | 5814.3 | 6783.35
PL | 4 | 20 | 10 | 6849.15 | 5870.7 | 6849.15
PL | 4 | 20 | 11 | 6832.7 | 5856.6 | 6832.7
PL | 4 | 20 | 12 | 6829.55 | 5853.9 | 6829.55
PL | 4 | 20 | 13 | 6806.8 | 5834.4 | 6806.8
PL | 4 | 20 | 14 | 6800.85 | 5829.3 | 6800.85
PL | 4 | 20 | 15 | 6780.2 | 5811.6 | 6780.2
PL | 4 | 20 | 16 | 6831.65 | 5855.7 | 6831.65
PL | 4 | 20 | 17 | 6905.5 | 5919 | 6905.5
PL | 4 | 20 | 18 | 6948.2 | 5955.6 | 6948.2
PL | 4 | 20 | 19 | 6940.5 | 5949 | 6940.5
PL | 4 | 20 | 20 | 6891.85 | 5907.3 | 6891.85
PL | 4 | 20 | 21 | 6682.55 | 5727.9 | 6682.55
PL | 4 | 20 | 22 | 6358.8 | 5450.4 | 6358.8
PL | 4 | 20 | 23 | 6023.5 | 5163 | 6023.5
PL | 4 | 20 | 24 | 5754 | 4932 | 5754
PL | 4 | 21 | 1 | 5533.15 | 4742.7 | 5533.15
PL | 4 | 21 | 2 | 5445.3 | 4667.4 | 5445.3
PL | 4 | 21 | 3 | 5472.95 | 4691.1 | 5472.95
PL | 4 | 21 | 4 | 5487.3 | 4703.4 | 5487.3
PL | 4 | 21 | 5 | 5703.95 | 4889.1 | 5703.95
PL | 4 | 21 | 6 | 5885.95 | 5045.1 | 5885.95
PL | 4 | 21 | 7 | 6107.85 | 5235.3 | 6107.85
PL | 4 | 21 | 8 | 6454.35 | 5532.3 | 6454.35
PL | 4 | 21 | 9 | 6785.8 | 5816.4 | 6785.8
PL | 4 | 21 | 10 | 6783.35 | 5814.3 | 6783.35
PL | 4 | 21 | 11 | 6645.45 | 5696.1 | 6645.45
PL | 4 | 21 | 12 | 6632.15 | 5684.7 | 6632.15
PL | 4 | 21 | 13 | 6611.5 | 5667 | 6611.5
PL | 4 | 21 | 14 | 6564.25 | 5626.5 | 6564.25
PL | 4 | 21 | 15 | 6524 | 5592 | 6524
PL | 4 | 21 | 16 | 6581.75 | 5641.5 | 6581.75
PL | 4 | 21 | 17 | 6626.9 | 5680.2 | 6626.9
PL | 4 | 21 | 18 | 6715.1 | 5755.8 | 6715.1
PL | 4 | 21 | 19 | 6869.45 | 5888.1 | 6869.45
PL | 4 | 21 | 20 | 6866.3 | 5885.4 | 6866.3
PL | 4 | 21 | 21 | 6659.8 | 5708.4 | 6659.8
PL | 4 | 21 | 22 | 6372.8 | 5462.4 | 6372.8
PL | 4 | 21 | 23 | 6147.4 | 5269.2 | 6147.4
PL | 4 | 21 | 24 | 5878.25 | 5038.5 | 5878.25
PL | 4 | 22 | 1 | 5646.9 | 4840.2 | 5646.9
PL | 4 | 22 | 2 | 5678.05 | 4866.9 | 5678.05
PL | 4 | 22 | 3 | 5703.6 | 4888.8 | 5703.6
PL | 4 | 22 | 4 | 5817.35 | 4986.3 | 5817.35
PL | 4 | 22 | 5 | 6414.8 | 5498.4 | 6414.8
PL | 4 | 22 | 6 | 6989.85 | 5991.3 | 6989.85
PL | 4 | 22 | 7 | 6979 | 5982 | 6979
PL | 4 | 22 | 8 | 7277.2 | 6237.6 | 7277.2
PL | 4 | 22 | 9 | 7245.7 | 6210.6 | 7245.7
PL | 4 | 22 | 10 | 7184.1 | 6157.8 | 7184.1
PL | 4 | 22 | 11 | 7148.05 | 6126.9 | 7148.05
PL | 4 | 22 | 12 | 7151.55 | 6129.9 | 7151.55
PL | 4 | 22 | 13 | 7168.35 | 6144.3 | 7168.35
PL | 4 | 22 | 14 | 7127.4 | 6109.2 | 7127.4
PL | 4 | 22 | 15 | 7126.35 | 6108.3 | 7126.35
PL | 4 | 22 | 16 | 7167.3 | 6143.4 | 7167.3
PL | 4 | 22 | 17 | 7129.15 | 6110.7 | 7129.15
PL | 4 | 22 | 18 | 7112.35 | 6096.3 | 7112.35
PL | 4 | 22 | 19 | 7120.4 | 6103.2 | 7120.4
PL | 4 | 22 | 20 | 7252.7 | 6216.6 | 7252.7
PL | 4 | 22 | 21 | 7110.25 | 6094.5 | 7110.25
PL | 4 | 22 | 22 | 6517.7 | 5586.6 | 6517.7
PL | 4 | 22 | 23 | 6124.3 | 5249.4 | 6124.3
PL | 4 | 22 | 24 | 5835.9 | 5002.2 | 5835.9
PL | 4 | 23 | 1 | 5636.75 | 4831.5 | 5636.75
PL | 4 | 23 | 2 | 5621.7 | 4818.6 | 5621.7
PL | 4 | 23 | 3 | 5621.7 | 4818.6 | 5621.7
PL | 4 | 23 | 4 | 5717.6 | 4900.8 | 5717.6
PL | 4 | 23 | 5 | 6140.05 | 5262.9 | 6140.05
PL | 4 | 23 | 6 | 6910.4 | 5923.2 | 6910.4
PL | 4 | 23 | 7 | 6964.65 | 5969.7 | 6964.65
PL | 4 | 23 | 8 | 7110.6 | 6094.8 | 7110.6
PL | 4 | 23 | 9 | 7143.85 | 6123.3 | 7143.85
PL | 4 | 23 | 10 | 7153.65 | 6131.7 | 7153.65
PL | 4 | 23 | 11 | 7160.65 | 6137.7 | 7160.65
PL | 4 | 23 | 12 | 7168.35 | 6144.3 | 7168.35
PL | 4 | 23 | 13 | 7200.9 | 6172.2 | 7200.9
PL | 4 | 23 | 14 | 7158.2 | 6135.6 | 7158.2
PL | 4 | 23 | 15 | 7126.35 | 6108.3 | 7126.35
PL | 4 | 23 | 16 | 7167.3 | 6143.4 | 7167.3
PL | 4 | 23 | 17 | 7129.15 | 6110.7 | 7129.15
PL | 4 | 23 | 18 | 7126 | 6108 | 7126
PL | 4 | 23 | 19 | 7112.35 | 6096.3 | 7112.35
PL | 4 | 23 | 20 | 7208.6 | 6178.8 | 7208.6
PL | 4 | 23 | 21 | 7092.75 | 6079.5 | 7092.75
PL | 4 | 23 | 22 | 6500.9 | 5572.2 | 6500.9
PL | 4 | 23 | 23 | 6098.75 | 5227.5 | 6098.75
PL | 4 | 23 | 24 | 5824.35 | 4992.3 | 5824.35
PL | 4 | 24 | 1 | 5618.55 | 4815.9 | 5618.55
PL | 4 | 24 | 2 | 5598.6 | 4798.8 | 5598.6
PL | 4 | 24 | 3 | 5605.6 | 4804.8 | 5605.6
PL | 4 | 24 | 4 | 5712.7 | 4896.6 | 5712.7
PL | 4 | 24 | 5 | 6129.2 | 5253.6 | 6129.2
PL | 4 | 24 | 6 | 6911.8 | 5924.4 | 6911.8
PL | 4 | 24 | 7 | 6964.3 | 5969.4 | 6964.3
PL | 4 | 24 | 8 | 7110.6 | 6094.8 | 7110.6
PL | 4 | 24 | 9 | 7206.85 | 6177.3 | 7206.85
PL | 4 | 24 | 10 | 7171.5 | 6147 | 7171.5
PL | 4 | 24 | 11 | 7148.05 | 6126.9 | 7148.05
PL | 4 | 24 | 12 | 7155.75 | 6133.5 | 7155.75
PL | 4 | 24 | 13 | 7155.75 | 6133.5 | 7155.75
PL | 4 | 24 | 14 | 7110.6 | 6094.8 | 7110.6
PL | 4 | 24 | 15 | 7075.25 | 6064.5 | 7075.25
PL | 4 | 24 | 16 | 7142.1 | 6121.8 | 7142.1
PL | 4 | 24 | 17 | 7108.15 | 6092.7 | 7108.15
PL | 4 | 24 | 18 | 7116.55 | 6099.9 | 7116.55
PL | 4 | 24 | 19 | 7112.35 | 6096.3 | 7112.35
PL | 4 | 24 | 20 | 7252.7 | 6216.6 | 7252.7
PL | 4 | 24 | 21 | 7124.25 | 6106.5 | 7124.25
PL | 4 | 24 | 22 | 6528.9 | 5596.2 | 6528.9
PL | 4 | 24 | 23 | 6134.1 | 5257.8 | 6134.1
PL | 4 | 24 | 24 | 5835.9 | 5002.2 | 5835.9
PL | 4 | 25 | 1 | 5636.75 | 4831.5 | 5636.75
PL | 4 | 25 | 2 | 5616.45 | 4814.1 | 5616.45
PL | 4 | 25 | 3 | 5621.7 | 4818.6 | 5621.7
PL | 4 | 25 | 4 | 5717.6 | 4900.8 | 5717.6
PL | 4 | 25 | 5 | 6134.1 | 5257.8 | 6134.1
PL | 4 | 25 | 6 | 6911.8 | 5924.4 | 6911.8
PL | 4 | 25 | 7 | 6946.1 | 5953.8 | 6946.1
PL | 4 | 25 | 8 | 7075.25 | 6064.5 | 7075.25
PL | 4 | 25 | 9 | 7142.1 | 6121.8 | 7142.1
PL | 4 | 25 | 10 | 7165.9 | 6142.2 | 7165.9
PL | 4 | 25 | 11 | 7160.65 | 6137.7 | 7160.65
PL | 4 | 25 | 12 | 7200.9 | 6172.2 | 7200.9
PL | 4 | 25 | 13 | 7200.9 | 6172.2 | 7200.9
PL | 4 | 25 | 14 | 7160.3 | 6137.4 | 7160.3
PL | 4 | 25 | 15 | 7126.35 | 6108.3 | 7126.35
PL | 4 | 25 | 16 | 7167.3 | 6143.4 | 7167.3
PL | 4 | 25 | 17 | 7151.2 | 6129.6 | 7151.2
PL | 4 | 25 | 18 | 7129.15 | 6110.7 | 7129.15
PL | 4 | 25 | 19 | 7112.35 | 6096.3 | 7112.35
PL | 4 | 25 | 20 | 7208.6 | 6178.8 | 7208.6
PL | 4 | 25 | 21 | 7120.05 | 6102.9 | 7120.05
PL | 4 | 25 | 22 | 6473.6 | 5548.8 | 6473.6
PL | 4 | 25 | 23 | 6098.75 | 5227.5 | 6098.75
PL | 4 | 25 | 24 | 5824.35 | 4992.3 | 5824.35
PL | 4 | 26 | 1 | 5628.35 | 4824.3 | 5628.35
PL | 4 | 26 | 2 | 5616.45 | 4814.1 | 5616.45
PL | 4 | 26 | 3 | 5616.45 | 4814.1 | 5616.45
PL | 4 | 26 | 4 | 5717.6 | 4900.8 | 5717.6
PL | 4 | 26 | 5 | 6134.1 | 5257.8 | 6134.1
PL | 4 | 26 | 6 | 6924.4 | 5935.2 | 6924.4
PL | 4 | 26 | 7 | 6946.1 | 5953.8 | 6946.1
PL | 4 | 26 | 8 | 7075.25 | 6064.5 | 7075.25
PL | 4 | 26 | 9 | 7187.25 | 6160.5 | 7187.25
PL | 4 | 26 | 10 | 7225.05 | 6192.9 | 7225.05
PL | 4 | 26 | 11 | 7170.8 | 6146.4 | 7170.8
PL | 4 | 26 | 12 | 7182.7 | 6156.6 | 7182.7
PL | 4 | 26 | 13 | 7153.3 | 6131.4 | 7153.3
PL | 4 | 26 | 14 | 7112 | 6096 | 7112
PL | 4 | 26 | 15 | 7080.85 | 6069.3 | 7080.85
PL | 4 | 26 | 16 | 7131.95 | 6113.1 | 7131.95
PL | 4 | 26 | 17 | 7131.6 | 6112.8 | 7131.6
PL | 4 | 26 | 18 | 7154.35 | 6132.3 | 7154.35
PL | 4 | 26 | 19 | 7181.65 | 6155.7 | 7181.65
PL | 4 | 26 | 20 | 7213.15 | 6182.7 | 7213.15
PL | 4 | 26 | 21 | 7101.15 | 6086.7 | 7101.15
PL | 4 | 26 | 22 | 6500.9 | 5572.2 | 6500.9
PL | 4 | 26 | 23 | 5917.45 | 5072.1 | 5917.45
PL | 4 | 26 | 24 | 5678.4 | 4867.2 | 5678.4
PL | 4 | 27 | 1 | 5414.15 | 4640.7 | 5414.15
PL | 4 | 27 | 2 | 5319.3 | 4559.4 | 5319.3
PL | 4 | 27 | 3 | 5313.35 | 4554.3 | 5313.35
PL | 4 | 27 | 4 | 5327.7 | 4566.6 | 5327.7
PL | 4 | 27 | 5 | 5460.7 | 4680.6 | 5460.7
PL | 4 | 27 | 6 | 5659.85 | 4851.3 | 5659.85
PL | 4 | 27 | 7 | 5905.2 | 5061.6 | 5905.2
PL | 4 | 27 | 8 | 6170.85 | 5289.3 | 6170.85
PL | 4 | 27 | 9 | 6453.65 | 5531.7 | 6453.65
PL | 4 | 27 | 10 | 6501.95 | 5573.1 | 6501.95
PL | 4 | 27 | 11 | 6496.35 | 5568.3 | 6496.35
PL | 4 | 27 | 12 | 6504.05 | 5574.9 | 6504.05
PL | 4 | 27 | 13 | 6525.4 | 5593.2 | 6525.4
PL | 4 | 27 | 14 | 6478.85 | 5553.3 | 6478.85
PL | 4 | 27 | 15 | 6455.4 | 5533.2 | 6455.4
PL | 4 | 27 | 16 | 6518.4 | 5587.2 | 6518.4
PL | 4 | 27 | 17 | 6598.55 | 5655.9 | 6598.55
PL | 4 | 27 | 18 | 6626.9 | 5680.2 | 6626.9
PL | 4 | 27 | 19 | 6654.2 | 5703.6 | 6654.2
PL | 4 | 27 | 20 | 6684.3 | 5729.4 | 6684.3
PL | 4 | 27 | 21 | 6581.4 | 5641.2 | 6581.4
PL | 4 | 27 | 22 | 6339.9 | 5434.2 | 6339.9
PL | 4 | 27 | 23 | 5941.6 | 5092.8 | 5941.6
PL | 4 | 27 | 24 | 5702.2 | 4887.6 | 5702.2
PL | 4 | 28 | 1 | 5414.15 | 4640.7 | 5414.15
PL | 4 | 28 | 2 | 5319.3 | 4559.4 | 5319.3
PL | 4 | 28 | 3 | 5313.35 | 4554.3 | 5313.35
PL | 4 | 28 | 4 | 5337.15 | 4574.7 | 5337.15
PL | 4 | 28 | 5 | 5477.5 | 4695 | 5477.5
PL | 4 | 28 | 6 | 5673.85 | 4863.3 | 5673.85
PL | 4 | 28 | 7 | 6023.15 | 5162.7 | 6023.15
PL | 4 | 28 | 8 | 6453.3 | 5531.4 | 6453.3
PL | 4 | 28 | 9 | 6788.95 | 5819.1 | 6788.95
PL | 4 | 28 | 10 | 6853.35 | 5874.3 | 6853.35
PL | 4 | 28 | 11 | 6840.05 | 5862.9 | 6840.05
PL | 4 | 28 | 12 | 6844.95 | 5867.1 | 6844.95
PL | 4 | 28 | 13 | 6851.6 | 5872.8 | 6851.6
PL | 4 | 28 | 14 | 6841.8 | 5864.4 | 6841.8
PL | 4 | 28 | 15 | 6841.1 | 5863.8 | 6841.1
PL | 4 | 28 | 16 | 6904.8 | 5918.4 | 6904.8
PL | 4 | 28 | 17 | 6958 | 5964 | 6958
PL | 4 | 28 | 18 | 6958 | 5964 | 6958
PL | 4 | 28 | 19 | 6942.6 | 5950.8 | 6942.6
PL | 4 | 28 | 20 | 6891.85 | 5907.3 | 6891.85
PL | 4 | 28 | 21 | 6675.9 | 5722.2 | 6675.9
PL | 4 | 28 | 22 | 6338.85 | 5433.3 | 6338.85
PL | 4 | 28 | 23 | 6184.85 | 5301.3 | 6184.85
PL | 4 | 28 | 24 | 5864.6 | 5026.8 | 5864.6
PL | 4 | 29 | 1 | 5646.9 | 4840.2 | 5646.9
PL | 4 | 29 | 2 | 5626.95 | 4823.1 | 5626.95
PL | 4 | 29 | 3 | 5626.95 | 4823.1 | 5626.95
PL | 4 | 29 | 4 | 5739.65 | 4919.7 | 5739.65
PL | 4 | 29 | 5 | 6211.45 | 5324.1 | 6211.45
PL | 4 | 29 | 6 | 6942.6 | 5950.8 | 6942.6
PL | 4 | 29 | 7 | 6986.35 | 5988.3 | 6986.35
PL | 4 | 29 | 8 | 7254.45 | 6218.1 | 7254.45
PL | 4 | 29 | 9 | 7367.85 | 6315.3 | 7367.85
PL | 4 | 29 | 10 | 7262.85 | 6225.3 | 7262.85
PL | 4 | 29 | 11 | 7205.45 | 6176.1 | 7205.45
PL | 4 | 29 | 12 | 7157.5 | 6135 | 7157.5
PL | 4 | 29 | 13 | 7155.75 | 6133.5 | 7155.75
PL | 4 | 29 | 14 | 7115.15 | 6098.7 | 7115.15
PL | 4 | 29 | 15 | 7077 | 6066 | 7077
PL | 4 | 29 | 16 | 7132.65 | 6113.7 | 7132.65
PL | 4 | 29 | 17 | 7116.55 | 6099.9 | 7116.55
PL | 4 | 29 | 18 | 7116.55 | 6099.9 | 7116.55
PL | 4 | 29 | 19 | 7120.4 | 6103.2 | 7120.4
PL | 4 | 29 | 20 | 7234.15 | 6200.7 | 7234.15
PL | 4 | 29 | 21 | 7120.05 | 6102.9 | 7120.05
PL | 4 | 29 | 22 | 6500.9 | 5572.2 | 6500.9
PL | 4 | 29 | 23 | 6098.75 | 5227.5 | 6098.75
PL | 4 | 29 | 24 | 5824.35 | 4992.3 | 5824.35
PL | 4 | 30 | 1 | 5618.55 | 4815.9 | 5618.55
PL | 4 | 30 | 2 | 5598.6 | 4798.8 | 5598.6
PL | 4 | 30 | 3 | 5598.6 | 4798.8 | 5598.6
PL | 4 | 30 | 4 | 5694.5 | 4881 | 5694.5
PL | 4 | 30 | 5 | 6108.9 | 5236.2 | 6108.9
PL | 4 | 30 | 6 | 6924.4 | 5935.2 | 6924.4
PL | 4 | 30 | 7 | 6964.65 | 5969.7 | 6964.65
PL | 4 | 30 | 8 | 7140.35 | 6120.3 | 7140.35
PL | 4 | 30 | 9 | 7215.25 | 6184.5 | 7215.25
PL | 4 | 30 | 10 | 7211.05 | 6180.9 | 7211.05
PL | 4 | 30 | 11 | 7166.25 | 6142.5 | 7166.25
PL | 4 | 30 | 12 | 7155.75 | 6133.5 | 7155.75
PL | 4 | 30 | 13 | 7155.75 | 6133.5 | 7155.75
PL | 4 | 30 | 14 | 7115.15 | 6098.7 | 7115.15
PL | 4 | 30 | 15 | 7081.2 | 6069.6 | 7081.2
PL | 4 | 30 | 16 | 7132.65 | 6113.7 | 7132.65
PL | 4 | 30 | 17 | 7116.55 | 6099.9 | 7116.55
PL | 4 | 30 | 18 | 7141.4 | 6121.2 | 7141.4
PL | 4 | 30 | 19 | 7143.85 | 6123.3 | 7143.85
PL | 4 | 30 | 20 | 7252.7 | 6216.6 | 7252.7
PL | 4 | 30 | 21 | 7142.45 | 6122.1 | 7142.45
PL | 4 | 30 | 22 | 6473.6 | 5548.8 | 6473.6
PL | 4 | 30 | 23 | 5952.8 | 5102.4 | 5952.8
PL | 4 | 30 | 24 | 5606.3 | 4805.4 | 5606.3
PL | 5 | 1 | 1 | 5376 | 4608 | 5376
PL | 5 | 1 | 2 | 5354.3 | 4589.4 | 5354.3
PL | 5 | 1 | 3 | 5354.3 | 4589.4 | 5354.3
PL | 5 | 1 | 4 | 5358.15 | 4592.7 | 5358.15
PL | 5 | 1 | 5 | 5587.4 | 4789.2 | 5587.4
PL | 5 | 1 | 6 | 6067.6 | 5200.8 | 6067.6
PL | 5 | 1 | 7 | 6629.35 | 5682.3 | 6629.35
PL | 5 | 1 | 8 | 7166.25 | 6142.5 | 7166.25
PL | 5 | 1 | 9 | 7448.7 | 6384.6 | 7448.7
PL | 5 | 1 | 10 | 7476.7 | 6408.6 | 7476.7
PL | 5 | 1 | 11 | 7431.55 | 6369.9 | 7431.55
PL | 5 | 1 | 12 | 7426.3 | 6365.4 | 7426.3
PL | 5 | 1 | 13 | 7368.2 | 6315.6 | 7368.2
PL | 5 | 1 | 14 | 7338.45 | 6290.1 | 7338.45
PL | 5 | 1 | 15 | 7284.9 | 6244.2 | 7284.9
PL | 5 | 1 | 16 | 7280 | 6240 | 7280
PL | 5 | 1 | 17 | 7264.25 | 6226.5 | 7264.25
PL | 5 | 1 | 18 | 7276.5 | 6237 | 7276.5
PL | 5 | 1 | 19 | 7343.7 | 6294.6 | 7343.7
PL | 5 | 1 | 20 | 7313.25 | 6268.5 | 7313.25
PL | 5 | 1 | 21 | 6923.35 | 5934.3 | 6923.35
PL | 5 | 1 | 22 | 6434.75 | 5515.5 | 6434.75
PL | 5 | 1 | 23 | 5952.8 | 5102.4 | 5952.8
PL | 5 | 1 | 24 | 5606.3 | 4805.4 | 5606.3
PL | 5 | 2 | 1 | 5379.5 | 4611 | 5379.5
PL | 5 | 2 | 2 | 5345.9 | 4582.2 | 5345.9
PL | 5 | 2 | 3 | 5345.9 | 4582.2 | 5345.9
PL | 5 | 2 | 4 | 5344.85 | 4581.3 | 5344.85
PL | 5 | 2 | 5 | 5572 | 4776 | 5572
PL | 5 | 2 | 6 | 6067.25 | 5200.5 | 6067.25
PL | 5 | 2 | 7 | 6648.25 | 5698.5 | 6648.25
PL | 5 | 2 | 8 | 7204.05 | 6174.9 | 7204.05
PL | 5 | 2 | 9 | 7425.6 | 6364.8 | 7425.6
PL | 5 | 2 | 10 | 7401.45 | 6344.1 | 7401.45
PL | 5 | 2 | 11 | 7360.85 | 6309.3 | 7360.85
PL | 5 | 2 | 12 | 7368.2 | 6315.6 | 7368.2
PL | 5 | 2 | 13 | 7368.2 | 6315.6 | 7368.2
PL | 5 | 2 | 14 | 7338.45 | 6290.1 | 7338.45
PL | 5 | 2 | 15 | 7284.9 | 6244.2 | 7284.9
PL | 5 | 2 | 16 | 7280 | 6240 | 7280
PL | 5 | 2 | 17 | 7264.25 | 6226.5 | 7264.25
PL | 5 | 2 | 18 | 7264.25 | 6226.5 | 7264.25
PL | 5 | 2 | 19 | 7266.35 | 6228.3 | 7266.35
PL | 5 | 2 | 20 | 7242.55 | 6207.9 | 7242.55
PL | 5 | 2 | 21 | 7016.45 | 6014.1 | 7016.45
PL | 5 | 2 | 22 | 6522.95 | 5591.1 | 6522.95
PL | 5 | 2 | 23 | 5952.8 | 5102.4 | 5952.8
PL | 5 | 2 | 24 | 5606.3 | 4805.4 | 5606.3
PL | 5 | 3 | 1 | 5372.15 | 4604.7 | 5372.15
PL | 5 | 3 | 2 | 5336.1 | 4573.8 | 5336.1
PL | 5 | 3 | 3 | 5336.1 | 4573.8 | 5336.1
PL | 5 | 3 | 4 | 5335.05 | 4572.9 | 5335.05
PL | 5 | 3 | 5 | 5559.4 | 4765.2 | 5559.4
PL | 5 | 3 | 6 | 6094.9 | 5224.2 | 6094.9
PL | 5 | 3 | 7 | 6648.25 | 5698.5 | 6648.25
PL | 5 | 3 | 8 | 7204.05 | 6174.9 | 7204.05
PL | 5 | 3 | 9 | 7465.15 | 6398.7 | 7465.15
PL | 5 | 3 | 10 | 7476.7 | 6408.6 | 7476.7
PL | 5 | 3 | 11 | 7431.55 | 6369.9 | 7431.55
PL | 5 | 3 | 12 | 7439.25 | 6376.5 | 7439.25
PL | 5 | 3 | 13 | 7439.25 | 6376.5 | 7439.25
PL | 5 | 3 | 14 | 7415.1 | 6355.8 | 7415.1
PL | 5 | 3 | 15 | 7373.45 | 6320.1 | 7373.45
PL | 5 | 3 | 16 | 7371 | 6318 | 7371
PL | 5 | 3 | 17 | 7354.9 | 6304.2 | 7354.9
PL | 5 | 3 | 18 | 7402.85 | 6345.3 | 7402.85
PL | 5 | 3 | 19 | 7399.35 | 6342.3 | 7399.35
PL | 5 | 3 | 20 | 7356.65 | 6305.7 | 7356.65
PL | 5 | 3 | 21 | 6889.4 | 5905.2 | 6889.4
PL | 5 | 3 | 22 | 6406.75 | 5491.5 | 6406.75
PL | 5 | 3 | 23 | 5720.75 | 4903.5 | 5720.75
PL | 5 | 3 | 24 | 5422.55 | 4647.9 | 5422.55
PL | 5 | 4 | 1 | 5112.8 | 4382.4 | 5112.8
PL | 5 | 4 | 2 | 5020.75 | 4303.5 | 5020.75
PL | 5 | 4 | 3 | 5024.6 | 4306.8 | 5024.6
PL | 5 | 4 | 4 | 5024.6 | 4306.8 | 5024.6
PL | 5 | 4 | 5 | 5089 | 4362 | 5089
PL | 5 | 4 | 6 | 5222.7 | 4476.6 | 5222.7
PL | 5 | 4 | 7 | 5557.65 | 4763.7 | 5557.65
PL | 5 | 4 | 8 | 5896.45 | 5054.1 | 5896.45
PL | 5 | 4 | 9 | 6374.9 | 5464.2 | 6374.9
PL | 5 | 4 | 10 | 6395.9 | 5482.2 | 6395.9
PL | 5 | 4 | 11 | 6344.8 | 5438.4 | 6344.8
PL | 5 | 4 | 12 | 6309.45 | 5408.1 | 6309.45
PL | 5 | 4 | 13 | 6327.65 | 5423.7 | 6327.65
PL | 5 | 4 | 14 | 6271.65 | 5375.7 | 6271.65
PL | 5 | 4 | 15 | 6257.3 | 5363.4 | 6257.3
PL | 5 | 4 | 16 | 6304.55 | 5403.9 | 6304.55
PL | 5 | 4 | 17 | 6317.5 | 5415 | 6317.5
PL | 5 | 4 | 18 | 6315.4 | 5413.2 | 6315.4
PL | 5 | 4 | 19 | 6344.1 | 5437.8 | 6344.1
PL | 5 | 4 | 20 | 6300.7 | 5400.6 | 6300.7
PL | 5 | 4 | 21 | 6256.95 | 5363.1 | 6256.95
PL | 5 | 4 | 22 | 6022.8 | 5162.4 | 6022.8
PL | 5 | 4 | 23 | 5711.3 | 4895.4 | 5711.3
PL | 5 | 4 | 24 | 5405.75 | 4633.5 | 5405.75
PL | 5 | 5 | 1 | 5096.35 | 4368.3 | 5096.35
PL | 5 | 5 | 2 | 5003.95 | 4289.1 | 5003.95
PL | 5 | 5 | 3 | 5007.45 | 4292.1 | 5007.45
PL | 5 | 5 | 4 | 5014.45 | 4298.1 | 5014.45
PL | 5 | 5 | 5 | 5071.5 | 4347 | 5071.5
PL | 5 | 5 | 6 | 5227.25 | 4480.5 | 5227.25
PL | 5 | 5 | 7 | 5508.65 | 4721.7 | 5508.65
PL | 5 | 5 | 8 | 5864.25 | 5026.5 | 5864.25
PL | 5 | 5 | 9 | 6241.2 | 5349.6 | 6241.2
PL | 5 | 5 | 10 | 6290.2 | 5391.6 | 6290.2
PL | 5 | 5 | 11 | 6284.6 | 5386.8 | 6284.6
PL | 5 | 5 | 12 | 6310.15 | 5408.7 | 6310.15
PL | 5 | 5 | 13 | 6346.2 | 5439.6 | 6346.2
PL | 5 | 5 | 14 | 6345.15 | 5438.7 | 6345.15
PL | 5 | 5 | 15 | 6321.7 | 5418.6 | 6321.7
PL | 5 | 5 | 16 | 6368.95 | 5459.1 | 6368.95
PL | 5 | 5 | 17 | 6381.9 | 5470.2 | 6381.9
PL | 5 | 5 | 18 | 6335.35 | 5430.3 | 6335.35
PL | 5 | 5 | 19 | 6328.35 | 5424.3 | 6328.35
PL | 5 | 5 | 20 | 6296.5 | 5397 | 6296.5
PL | 5 | 5 | 21 | 6251.35 | 5358.3 | 6251.35
PL | 5 | 5 | 22 | 6078.8 | 5210.4 | 6078.8
PL | 5 | 5 | 23 | 5952.8 | 5102.4 | 5952.8
PL | 5 | 5 | 24 | 5606.3 | 4805.4 | 5606.3
PL | 5 | 6 | 1 | 5372.15 | 4604.7 | 5372.15
PL | 5 | 6 | 2 | 5343.45 | 4580.1 | 5343.45
PL | 5 | 6 | 3 | 5345.9 | 4582.2 | 5345.9
PL | 5 | 6 | 4 | 5353.25 | 4588.5 | 5353.25
PL | 5 | 6 | 5 | 5572 | 4776 | 5572
PL | 5 | 6 | 6 | 6094.9 | 5224.2 | 6094.9
PL | 5 | 6 | 7 | 6638.45 | 5690.1 | 6638.45
PL | 5 | 6 | 8 | 7074.55 | 6063.9 | 7074.55
PL | 5 | 6 | 9 | 7261.8 | 6224.4 | 7261.8
PL | 5 | 6 | 10 | 7291.2 | 6249.6 | 7291.2
PL | 5 | 6 | 11 | 7299.95 | 6257.1 | 7299.95
PL | 5 | 6 | 12 | 7351.4 | 6301.2 | 7351.4
PL | 5 | 6 | 13 | 7357.7 | 6306.6 | 7357.7
PL | 5 | 6 | 14 | 7351.4 | 6301.2 | 7351.4
PL | 5 | 6 | 15 | 7286.65 | 6245.7 | 7286.65
PL | 5 | 6 | 16 | 7325.5 | 6279 | 7325.5
PL | 5 | 6 | 17 | 7309.4 | 6265.2 | 7309.4
PL | 5 | 6 | 18 | 7233.45 | 6200.1 | 7233.45
PL | 5 | 6 | 19 | 7227.85 | 6195.3 | 7227.85
PL | 5 | 6 | 20 | 7239.75 | 6205.5 | 7239.75
PL | 5 | 6 | 21 | 7034.3 | 6029.4 | 7034.3
PL | 5 | 6 | 22 | 6595.75 | 5653.5 | 6595.75
PL | 5 | 6 | 23 | 5952.8 | 5102.4 | 5952.8
PL | 5 | 6 | 24 | 5606.3 | 4805.4 | 5606.3
PL | 5 | 7 | 1 | 5372.15 | 4604.7 | 5372.15
PL | 5 | 7 | 2 | 5336.1 | 4573.8 | 5336.1
PL | 5 | 7 | 3 | 5336.1 | 4573.8 | 5336.1
PL | 5 | 7 | 4 | 5335.05 | 4572.9 | 5335.05
PL | 5 | 7 | 5 | 5567.8 | 4772.4 | 5567.8
PL | 5 | 7 | 6 | 6103.3 | 5231.4 | 6103.3
PL | 5 | 7 | 7 | 6638.45 | 5690.1 | 6638.45
PL | 5 | 7 | 8 | 7100.45 | 6086.1 | 7100.45
PL | 5 | 7 | 9 | 7261.8 | 6224.4 | 7261.8
PL | 5 | 7 | 10 | 7303.1 | 6259.8 | 7303.1
PL | 5 | 7 | 11 | 7343.7 | 6294.6 | 7343.7
PL | 5 | 7 | 12 | 7392.35 | 6336.3 | 7392.35
PL | 5 | 7 | 13 | 7403.9 | 6346.2 | 7403.9
PL | 5 | 7 | 14 | 7394.1 | 6337.8 | 7394.1
PL | 5 | 7 | 15 | 7331.8 | 6284.4 | 7331.8
PL | 5 | 7 | 16 | 7340.9 | 6292.2 | 7340.9
PL | 5 | 7 | 17 | 7312.55 | 6267.9 | 7312.55
PL | 5 | 7 | 18 | 7283.85 | 6243.3 | 7283.85
PL | 5 | 7 | 19 | 7245 | 6210 | 7245
PL | 5 | 7 | 20 | 7257.6 | 6220.8 | 7257.6
PL | 5 | 7 | 21 | 7034.3 | 6029.4 | 7034.3
PL | 5 | 7 | 22 | 6595.75 | 5653.5 | 6595.75
PL | 5 | 7 | 23 | 5968.55 | 5115.9 | 5968.55
PL | 5 | 7 | 24 | 5621.7 | 4818.6 | 5621.7
PL | 5 | 8 | 1 | 5372.15 | 4604.7 | 5372.15
PL | 5 | 8 | 2 | 5336.1 | 4573.8 | 5336.1
PL | 5 | 8 | 3 | 5336.1 | 4573.8 | 5336.1
PL | 5 | 8 | 4 | 5335.05 | 4572.9 | 5335.05
PL | 5 | 8 | 5 | 5567.8 | 4772.4 | 5567.8
PL | 5 | 8 | 6 | 6103.3 | 5231.4 | 6103.3
PL | 5 | 8 | 7 | 6678.35 | 5724.3 | 6678.35
PL | 5 | 8 | 8 | 7127.75 | 6109.5 | 7127.75
PL | 5 | 8 | 9 | 7378.7 | 6324.6 | 7378.7
PL | 5 | 8 | 10 | 7422.8 | 6362.4 | 7422.8
PL | 5 | 8 | 11 | 7466.9 | 6400.2 | 7466.9
PL | 5 | 8 | 12 | 7519.4 | 6445.2 | 7519.4
PL | 5 | 8 | 13 | 7560.35 | 6480.3 | 7560.35
PL | 5 | 8 | 14 | 7513.8 | 6440.4 | 7513.8
PL | 5 | 8 | 15 | 7446.25 | 6382.5 | 7446.25
PL | 5 | 8 | 16 | 7399.35 | 6342.3 | 7399.35
PL | 5 | 8 | 17 | 7354.55 | 6303.9 | 7354.55
PL | 5 | 8 | 18 | 7322.7 | 6276.6 | 7322.7
PL | 5 | 8 | 19 | 7320.95 | 6275.1 | 7320.95
PL | 5 | 8 | 20 | 7269.85 | 6231.3 | 7269.85
PL | 5 | 8 | 21 | 7034.3 | 6029.4 | 7034.3
PL | 5 | 8 | 22 | 6595.75 | 5653.5 | 6595.75
PL | 5 | 8 | 23 | 5997.95 | 5141.1 | 5997.95
PL | 5 | 8 | 24 | 5621.7 | 4818.6 | 5621.7
PL | 5 | 9 | 1 | 5372.15 | 4604.7 | 5372.15
PL | 5 | 9 | 2 | 5336.1 | 4573.8 | 5336.1
PL | 5 | 9 | 3 | 5336.1 | 4573.8 | 5336.1
PL | 5 | 9 | 4 | 5335.05 | 4572.9 | 5335.05
PL | 5 | 9 | 5 | 5567.8 | 4772.4 | 5567.8
PL | 5 | 9 | 6 | 6103.3 | 5231.4 | 6103.3
PL | 5 | 9 | 7 | 6671.35 | 5718.3 | 6671.35
PL | 5 | 9 | 8 | 7142.45 | 6122.1 | 7142.45
PL | 5 | 9 | 9 | 7390.6 | 6334.8 | 7390.6
PL | 5 | 9 | 10 | 7428.75 | 6367.5 | 7428.75
PL | 5 | 9 | 11 | 7472.5 | 6405 | 7472.5
PL | 5 | 9 | 12 | 7519.4 | 6445.2 | 7519.4
PL | 5 | 9 | 13 | 7560.35 | 6480.3 | 7560.35
PL | 5 | 9 | 14 | 7513.8 | 6440.4 | 7513.8
PL | 5 | 9 | 15 | 7446.25 | 6382.5 | 7446.25
PL | 5 | 9 | 16 | 7485.1 | 6415.8 | 7485.1
PL | 5 | 9 | 17 | 7388.5 | 6333 | 7388.5
PL | 5 | 9 | 18 | 7338.45 | 6290.1 | 7338.45
PL | 5 | 9 | 19 | 7320.95 | 6275.1 | 7320.95
PL | 5 | 9 | 20 | 7255.15 | 6218.7 | 7255.15
PL | 5 | 9 | 21 | 7034.3 | 6029.4 | 7034.3
PL | 5 | 9 | 22 | 6595.75 | 5653.5 | 6595.75
PL | 5 | 9 | 23 | 5997.95 | 5141.1 | 5997.95
PL | 5 | 9 | 24 | 5621.7 | 4818.6 | 5621.7
PL | 5 | 10 | 1 | 5372.15 | 4604.7 | 5372.15
PL | 5 | 10 | 2 | 5336.1 | 4573.8 | 5336.1
PL | 5 | 10 | 3 | 5336.1 | 4573.8 | 5336.1
PL | 5 | 10 | 4 | 5335.05 | 4572.9 | 5335.05
PL | 5 | 10 | 5 | 5567.8 | 4772.4 | 5567.8
PL | 5 | 10 | 6 | 6109.6 | 5236.8 | 6109.6
PL | 5 | 10 | 7 | 6631.8 | 5684.4 | 6631.8
PL | 5 | 10 | 8 | 7144.55 | 6123.9 | 7144.55
PL | 5 | 10 | 9 | 7378.7 | 6324.6 | 7378.7
PL | 5 | 10 | 10 | 7406 | 6348 | 7406
PL | 5 | 10 | 11 | 7423.15 | 6362.7 | 7423.15
PL | 5 | 10 | 12 | 7431.9 | 6370.2 | 7431.9
PL | 5 | 10 | 13 | 7452.9 | 6388.2 | 7452.9
PL | 5 | 10 | 14 | 7409.85 | 6351.3 | 7409.85
PL | 5 | 10 | 15 | 7331.8 | 6284.4 | 7331.8
PL | 5 | 10 | 16 | 7325.5 | 6279 | 7325.5
PL | 5 | 10 | 17 | 7309.4 | 6265.2 | 7309.4
PL | 5 | 10 | 18 | 7233.45 | 6200.1 | 7233.45
PL | 5 | 10 | 19 | 7230.65 | 6197.7 | 7230.65
PL | 5 | 10 | 20 | 7239.75 | 6205.5 | 7239.75
PL | 5 | 10 | 21 | 7001.4 | 6001.2 | 7001.4
PL | 5 | 10 | 22 | 6535.9 | 5602.2 | 6535.9
PL | 5 | 10 | 23 | 5711.3 | 4895.4 | 5711.3
PL | 5 | 10 | 24 | 5405.75 | 4633.5 | 5405.75
PL | 5 | 11 | 1 | 5096.35 | 4368.3 | 5096.35
PL | 5 | 11 | 2 | 5003.95 | 4289.1 | 5003.95
PL | 5 | 11 | 3 | 4998 | 4284 | 4998
PL | 5 | 11 | 4 | 4998 | 4284 | 4998
PL | 5 | 11 | 5 | 5062.05 | 4338.9 | 5062.05
PL | 5 | 11 | 6 | 5227.25 | 4480.5 | 5227.25
PL | 5 | 11 | 7 | 5508.65 | 4721.7 | 5508.65
PL | 5 | 11 | 8 | 5864.6 | 5026.8 | 5864.6
PL | 5 | 11 | 9 | 6287.05 | 5388.9 | 6287.05
PL | 5 | 11 | 10 | 6319.95 | 5417.1 | 6319.95
PL | 5 | 11 | 11 | 6314.35 | 5412.3 | 6314.35
PL | 5 | 11 | 12 | 6322.05 | 5418.9 | 6322.05
PL | 5 | 11 | 13 | 6326.95 | 5423.1 | 6326.95
PL | 5 | 11 | 14 | 6304.55 | 5403.9 | 6304.55
PL | 5 | 11 | 15 | 6281.1 | 5383.8 | 6281.1
PL | 5 | 11 | 16 | 6320.65 | 5417.7 | 6320.65
PL | 5 | 11 | 17 | 6359.85 | 5451.3 | 6359.85
PL | 5 | 11 | 18 | 6358.8 | 5450.4 | 6358.8
PL | 5 | 11 | 19 | 6377.7 | 5466.6 | 6377.7
PL | 5 | 11 | 20 | 6338.85 | 5433.3 | 6338.85
PL | 5 | 11 | 21 | 6282.15 | 5384.7 | 6282.15
PL | 5 | 11 | 22 | 6023.5 | 5163 | 6023.5
PL | 5 | 11 | 23 | 5711.3 | 4895.4 | 5711.3
PL | 5 | 11 | 24 | 5405.75 | 4633.5 | 5405.75
PL | 5 | 12 | 1 | 5096.35 | 4368.3 | 5096.35
PL | 5 | 12 | 2 | 5003.95 | 4289.1 | 5003.95
PL | 5 | 12 | 3 | 4998 | 4284 | 4998
PL | 5 | 12 | 4 | 4998 | 4284 | 4998
PL | 5 | 12 | 5 | 5071.5 | 4347 | 5071.5
PL | 5 | 12 | 6 | 5228.65 | 4481.7 | 5228.65
PL | 5 | 12 | 7 | 5548.2 | 4755.6 | 5548.2
PL | 5 | 12 | 8 | 5908.35 | 5064.3 | 5908.35
PL | 5 | 12 | 9 | 6391 | 5478 | 6391
PL | 5 | 12 | 10 | 6462.75 | 5539.5 | 6462.75
PL | 5 | 12 | 11 | 6465.2 | 5541.6 | 6465.2
PL | 5 | 12 | 12 | 6472.9 | 5548.2 | 6472.9
PL | 5 | 12 | 13 | 6459.95 | 5537.1 | 6459.95
PL | 5 | 12 | 14 | 6410.95 | 5495.1 | 6410.95
PL | 5 | 12 | 15 | 6411.65 | 5495.7 | 6411.65
PL | 5 | 12 | 16 | 6386.1 | 5473.8 | 6386.1
PL | 5 | 12 | 17 | 6402.9 | 5488.2 | 6402.9
PL | 5 | 12 | 18 | 6423.2 | 5505.6 | 6423.2
PL | 5 | 12 | 19 | 6451.55 | 5529.9 | 6451.55
PL | 5 | 12 | 20 | 6396.6 | 5482.8 | 6396.6
PL | 5 | 12 | 21 | 6250.3 | 5357.4 | 6250.3
PL | 5 | 12 | 22 | 6036.8 | 5174.4 | 6036.8
PL | 5 | 12 | 23 | 5952.8 | 5102.4 | 5952.8
PL | 5 | 12 | 24 | 5606.3 | 4805.4 | 5606.3
PL | 5 | 13 | 1 | 5372.15 | 4604.7 | 5372.15
PL | 5 | 13 | 2 | 5336.1 | 4573.8 | 5336.1
PL | 5 | 13 | 3 | 5339.95 | 4577.1 | 5339.95
PL | 5 | 13 | 4 | 5344.85 | 4581.3 | 5344.85
PL | 5 | 13 | 5 | 5582.15 | 4784.7 | 5582.15
PL | 5 | 13 | 6 | 6062 | 5196 | 6062
PL | 5 | 13 | 7 | 6618.85 | 5673.3 | 6618.85
PL | 5 | 13 | 8 | 7187.25 | 6160.5 | 7187.25
PL | 5 | 13 | 9 | 7465.15 | 6398.7 | 7465.15
PL | 5 | 13 | 10 | 7428.75 | 6367.5 | 7428.75
PL | 5 | 13 | 11 | 7360.85 | 6309.3 | 7360.85
PL | 5 | 13 | 12 | 7362.6 | 6310.8 | 7362.6
PL | 5 | 13 | 13 | 7362.6 | 6310.8 | 7362.6
PL | 5 | 13 | 14 | 7291.55 | 6249.9 | 7291.55
PL | 5 | 13 | 15 | 7211.75 | 6181.5 | 7211.75
PL | 5 | 13 | 16 | 7250.6 | 6214.8 | 7250.6
PL | 5 | 13 | 17 | 7234.85 | 6201.3 | 7234.85
PL | 5 | 13 | 18 | 7241.15 | 6206.7 | 7241.15
PL | 5 | 13 | 19 | 7266.35 | 6228.3 | 7266.35
PL | 5 | 13 | 20 | 7313.25 | 6268.5 | 7313.25
PL | 5 | 13 | 21 | 6889.4 | 5905.2 | 6889.4
PL | 5 | 13 | 22 | 6443.5 | 5523 | 6443.5
PL | 5 | 13 | 23 | 5988.5 | 5133 | 5988.5
PL | 5 | 13 | 24 | 5617.85 | 4815.3 | 5617.85
PL | 5 | 14 | 1 | 5390.35 | 4620.3 | 5390.35
PL | 5 | 14 | 2 | 5359.2 | 4593.6 | 5359.2
PL | 5 | 14 | 3 | 5359.2 | 4593.6 | 5359.2
PL | 5 | 14 | 4 | 5366.55 | 4599.9 | 5366.55
PL | 5 | 14 | 5 | 5587.4 | 4789.2 | 5587.4
PL | 5 | 14 | 6 | 6051.85 | 5187.3 | 6051.85
PL | 5 | 14 | 7 | 6648.25 | 5698.5 | 6648.25
PL | 5 | 14 | 8 | 7093.45 | 6080.1 | 7093.45
PL | 5 | 14 | 9 | 7287.35 | 6246.3 | 7287.35
PL | 5 | 14 | 10 | 7259.35 | 6222.3 | 7259.35
PL | 5 | 14 | 11 | 7267.75 | 6229.5 | 7267.75
PL | 5 | 14 | 12 | 7275.45 | 6236.1 | 7275.45
PL | 5 | 14 | 13 | 7275.45 | 6236.1 | 7275.45
PL | 5 | 14 | 14 | 7234.85 | 6201.3 | 7234.85
PL | 5 | 14 | 15 | 7170.1 | 6145.8 | 7170.1
PL | 5 | 14 | 16 | 7217.35 | 6186.3 | 7217.35
PL | 5 | 14 | 17 | 7201.25 | 6172.5 | 7201.25
PL | 5 | 14 | 18 | 7201.25 | 6172.5 | 7201.25
PL | 5 | 14 | 19 | 7205.45 | 6176.1 | 7205.45
PL | 5 | 14 | 20 | 7236.95 | 6203.1 | 7236.95
PL | 5 | 14 | 21 | 6915.65 | 5927.7 | 6915.65
PL | 5 | 14 | 22 | 6404.3 | 5489.4 | 6404.3
PL | 5 | 14 | 23 | 5985.7 | 5130.6 | 5985.7
PL | 5 | 14 | 24 | 5616.1 | 4813.8 | 5616.1
PL | 5 | 15 | 1 | 5390.35 | 4620.3 | 5390.35
PL | 5 | 15 | 2 | 5359.2 | 4593.6 | 5359.2
PL | 5 | 15 | 3 | 5349.75 | 4585.5 | 5349.75
PL | 5 | 15 | 4 | 5366.55 | 4599.9 | 5366.55
PL | 5 | 15 | 5 | 5587.4 | 4789.2 | 5587.4
PL | 5 | 15 | 6 | 6094.9 | 5224.2 | 6094.9
PL | 5 | 15 | 7 | 6638.45 | 5690.1 | 6638.45
PL | 5 | 15 | 8 | 7080.85 | 6069.3 | 7080.85
PL | 5 | 15 | 9 | 7261.8 | 6224.4 | 7261.8
PL | 5 | 15 | 10 | 7288.4 | 6247.2 | 7288.4
PL | 5 | 15 | 11 | 7299.95 | 6257.1 | 7299.95
PL | 5 | 15 | 12 | 7351.4 | 6301.2 | 7351.4
PL | 5 | 15 | 13 | 7357.7 | 6306.6 | 7357.7
PL | 5 | 15 | 14 | 7351.4 | 6301.2 | 7351.4
PL | 5 | 15 | 15 | 7286.65 | 6245.7 | 7286.65
PL | 5 | 15 | 16 | 7325.5 | 6279 | 7325.5
PL | 5 | 15 | 17 | 7309.4 | 6265.2 | 7309.4
PL | 5 | 15 | 18 | 7266.35 | 6228.3 | 7266.35
PL | 5 | 15 | 19 | 7227.85 | 6195.3 | 7227.85
PL | 5 | 15 | 20 | 7239.75 | 6205.5 | 7239.75
PL | 5 | 15 | 21 | 7001.4 | 6001.2 | 7001.4
PL | 5 | 15 | 22 | 6535.9 | 5602.2 | 6535.9
PL | 5 | 15 | 23 | 5952.8 | 5102.4 | 5952.8
PL | 5 | 15 | 24 | 5606.3 | 4805.4 | 5606.3
PL | 5 | 16 | 1 | 5372.15 | 4604.7 | 5372.15
PL | 5 | 16 | 2 | 5336.1 | 4573.8 | 5336.1
PL | 5 | 16 | 3 | 5336.1 | 4573.8 | 5336.1
PL | 5 | 16 | 4 | 5335.05 | 4572.9 | 5335.05
PL | 5 | 16 | 5 | 5567.8 | 4772.4 | 5567.8
PL | 5 | 16 | 6 | 6103.3 | 5231.4 | 6103.3
PL | 5 | 16 | 7 | 6664 | 5712 | 6664
PL | 5 | 16 | 8 | 7127.75 | 6109.5 | 7127.75
PL | 5 | 16 | 9 | 7344.05 | 6294.9 | 7344.05
PL | 5 | 16 | 10 | 7402.15 | 6344.7 | 7402.15
PL | 5 | 16 | 11 | 7423.15 | 6362.7 | 7423.15
PL | 5 | 16 | 12 | 7431.9 | 6370.2 | 7431.9
PL | 5 | 16 | 13 | 7452.9 | 6388.2 | 7452.9
PL | 5 | 16 | 14 | 7414.05 | 6354.9 | 7414.05
PL | 5 | 16 | 15 | 7360.15 | 6308.7 | 7360.15
PL | 5 | 16 | 16 | 7404.6 | 6346.8 | 7404.6
PL | 5 | 16 | 17 | 7383.25 | 6328.5 | 7383.25
PL | 5 | 16 | 18 | 7354.55 | 6303.9 | 7354.55
PL | 5 | 16 | 19 | 7320.95 | 6275.1 | 7320.95
PL | 5 | 16 | 20 | 7271.95 | 6233.1 | 7271.95
PL | 5 | 16 | 21 | 7052.15 | 6044.7 | 7052.15
PL | 5 | 16 | 22 | 6595.75 | 5653.5 | 6595.75
PL | 5 | 16 | 23 | 5997.95 | 5141.1 | 5997.95
PL | 5 | 16 | 24 | 5621.7 | 4818.6 | 5621.7
PL | 5 | 17 | 1 | 5387.9 | 4618.2 | 5387.9
PL | 5 | 17 | 2 | 5336.1 | 4573.8 | 5336.1
PL | 5 | 17 | 3 | 5336.1 | 4573.8 | 5336.1
PL | 5 | 17 | 4 | 5335.05 | 4572.9 | 5335.05
PL | 5 | 17 | 5 | 5567.8 | 4772.4 | 5567.8
PL | 5 | 17 | 6 | 6152.3 | 5273.4 | 6152.3
PL | 5 | 17 | 7 | 6647.2 | 5697.6 | 6647.2
PL | 5 | 17 | 8 | 7155.4 | 6133.2 | 7155.4
PL | 5 | 17 | 9 | 7390.6 | 6334.8 | 7390.6
PL | 5 | 17 | 10 | 7428.75 | 6367.5 | 7428.75
PL | 5 | 17 | 11 | 7452.9 | 6388.2 | 7452.9
PL | 5 | 17 | 12 | 7476.35 | 6408.3 | 7476.35
PL | 5 | 17 | 13 | 7519.4 | 6445.2 | 7519.4
PL | 5 | 17 | 14 | 7457.8 | 6392.4 | 7457.8
PL | 5 | 17 | 15 | 7361.9 | 6310.2 | 7361.9
PL | 5 | 17 | 16 | 7377.3 | 6323.4 | 7377.3
PL | 5 | 17 | 17 | 7354.55 | 6303.9 | 7354.55
PL | 5 | 17 | 18 | 7322.7 | 6276.6 | 7322.7
PL | 5 | 17 | 19 | 7320.95 | 6275.1 | 7320.95
PL | 5 | 17 | 20 | 7271.95 | 6233.1 | 7271.95
PL | 5 | 17 | 21 | 7052.15 | 6044.7 | 7052.15
PL | 5 | 17 | 22 | 6595.75 | 5653.5 | 6595.75
PL | 5 | 17 | 23 | 5756.1 | 4933.8 | 5756.1
PL | 5 | 17 | 24 | 5450.9 | 4672.2 | 5450.9
PL | 5 | 18 | 1 | 5111.75 | 4381.5 | 5111.75
PL | 5 | 18 | 2 | 5019.7 | 4302.6 | 5019.7
PL | 5 | 18 | 3 | 4998 | 4284 | 4998
PL | 5 | 18 | 4 | 4998 | 4284 | 4998
PL | 5 | 18 | 5 | 5062.05 | 4338.9 | 5062.05
PL | 5 | 18 | 6 | 5252.8 | 4502.4 | 5252.8
PL | 5 | 18 | 7 | 5439.7 | 4662.6 | 5439.7
PL | 5 | 18 | 8 | 5817.35 | 4986.3 | 5817.35
PL | 5 | 18 | 9 | 6311.55 | 5409.9 | 6311.55
PL | 5 | 18 | 10 | 6387.15 | 5474.7 | 6387.15
PL | 5 | 18 | 11 | 6381.55 | 5469.9 | 6381.55
PL | 5 | 18 | 12 | 6387.5 | 5475 | 6387.5
PL | 5 | 18 | 13 | 6443.5 | 5523 | 6443.5
PL | 5 | 18 | 14 | 6410.25 | 5494.5 | 6410.25
PL | 5 | 18 | 15 | 6354.25 | 5446.5 | 6354.25
PL | 5 | 18 | 16 | 6391 | 5478 | 6391
PL | 5 | 18 | 17 | 6403.95 | 5489.1 | 6403.95
PL | 5 | 18 | 18 | 6381.9 | 5470.2 | 6381.9
PL | 5 | 18 | 19 | 6328.35 | 5424.3 | 6328.35
PL | 5 | 18 | 20 | 6312.95 | 5411.1 | 6312.95
PL | 5 | 18 | 21 | 6234.2 | 5343.6 | 6234.2
PL | 5 | 18 | 22 | 6049.4 | 5185.2 | 6049.4
PL | 5 | 18 | 23 | 5711.3 | 4895.4 | 5711.3
PL | 5 | 18 | 24 | 5405.75 | 4633.5 | 5405.75
PL | 5 | 19 | 1 | 5096.35 | 4368.3 | 5096.35
PL | 5 | 19 | 2 | 5003.95 | 4289.1 | 5003.95
PL | 5 | 19 | 3 | 4998 | 4284 | 4998
PL | 5 | 19 | 4 | 4998 | 4284 | 4998
PL | 5 | 19 | 5 | 5062.05 | 4338.9 | 5062.05
PL | 5 | 19 | 6 | 5227.25 | 4480.5 | 5227.25
PL | 5 | 19 | 7 | 5534.2 | 4743.6 | 5534.2
PL | 5 | 19 | 8 | 5817.35 | 4986.3 | 5817.35
PL | 5 | 19 | 9 | 6342.35 | 5436.3 | 6342.35
PL | 5 | 19 | 10 | 6419.7 | 5502.6 | 6419.7
PL | 5 | 19 | 11 | 6420.4 | 5503.2 | 6420.4
PL | 5 | 19 | 12 | 6440.7 | 5520.6 | 6440.7
PL | 5 | 19 | 13 | 6462.4 | 5539.2 | 6462.4
PL | 5 | 19 | 14 | 6450.15 | 5528.7 | 6450.15
PL | 5 | 19 | 15 | 6462.4 | 5539.2 | 6462.4
PL | 5 | 19 | 16 | 6501.25 | 5572.5 | 6501.25
PL | 5 | 19 | 17 | 6478.85 | 5553.3 | 6478.85
PL | 5 | 19 | 18 | 6443.85 | 5523.3 | 6443.85
PL | 5 | 19 | 19 | 6455.4 | 5533.2 | 6455.4
PL | 5 | 19 | 20 | 6399.4 | 5485.2 | 6399.4
PL | 5 | 19 | 21 | 6283.9 | 5386.2 | 6283.9
PL | 5 | 19 | 22 | 6092.45 | 5222.1 | 6092.45
PL | 5 | 19 | 23 | 5997.95 | 5141.1 | 5997.95
PL | 5 | 19 | 24 | 5621.7 | 4818.6 | 5621.7
PL | 5 | 20 | 1 | 5387.9 | 4618.2 | 5387.9
PL | 5 | 20 | 2 | 5336.1 | 4573.8 | 5336.1
PL | 5 | 20 | 3 | 5336.1 | 4573.8 | 5336.1
PL | 5 | 20 | 4 | 5335.05 | 4572.9 | 5335.05
PL | 5 | 20 | 5 | 5567.8 | 4772.4 | 5567.8
PL | 5 | 20 | 6 | 6109.6 | 5236.8 | 6109.6
PL | 5 | 20 | 7 | 6687.45 | 5732.1 | 6687.45
PL | 5 | 20 | 8 | 7161.35 | 6138.3 | 7161.35
PL | 5 | 20 | 9 | 7277.2 | 6237.6 | 7277.2
PL | 5 | 20 | 10 | 7303.1 | 6259.8 | 7303.1
PL | 5 | 20 | 11 | 7343.7 | 6294.6 | 7343.7
PL | 5 | 20 | 12 | 7392.35 | 6336.3 | 7392.35
PL | 5 | 20 | 13 | 7351.4 | 6301.2 | 7351.4
PL | 5 | 20 | 14 | 7267.05 | 6228.9 | 7267.05
PL | 5 | 20 | 15 | 7199.85 | 6171.3 | 7199.85
PL | 5 | 20 | 16 | 7247.1 | 6211.8 | 7247.1
PL | 5 | 20 | 17 | 7216.3 | 6185.4 | 7216.3
PL | 5 | 20 | 18 | 7201.25 | 6172.5 | 7201.25
PL | 5 | 20 | 19 | 7211.75 | 6181.5 | 7211.75
PL | 5 | 20 | 20 | 7204.05 | 6174.9 | 7204.05
PL | 5 | 20 | 21 | 6994.05 | 5994.9 | 6994.05
PL | 5 | 20 | 22 | 6536.6 | 5602.8 | 6536.6
PL | 5 | 20 | 23 | 5952.8 | 5102.4 | 5952.8
PL | 5 | 20 | 24 | 5606.3 | 4805.4 | 5606.3
PL | 5 | 21 | 1 | 5372.15 | 4604.7 | 5372.15
PL | 5 | 21 | 2 | 5336.1 | 4573.8 | 5336.1
PL | 5 | 21 | 3 | 5336.1 | 4573.8 | 5336.1
PL | 5 | 21 | 4 | 5344.85 | 4581.3 | 5344.85
PL | 5 | 21 | 5 | 5561.85 | 4767.3 | 5561.85
PL | 5 | 21 | 6 | 6103.3 | 5231.4 | 6103.3
PL | 5 | 21 | 7 | 6638.45 | 5690.1 | 6638.45
PL | 5 | 21 | 8 | 7080.85 | 6069.3 | 7080.85
PL | 5 | 21 | 9 | 7261.8 | 6224.4 | 7261.8
PL | 5 | 21 | 10 | 7273.35 | 6234.3 | 7273.35
PL | 5 | 21 | 11 | 7267.75 | 6229.5 | 7267.75
PL | 5 | 21 | 12 | 7293.3 | 6251.4 | 7293.3
PL | 5 | 21 | 13 | 7293.3 | 6251.4 | 7293.3
PL | 5 | 21 | 14 | 7234.85 | 6201.3 | 7234.85
PL | 5 | 21 | 15 | 7170.1 | 6145.8 | 7170.1
PL | 5 | 21 | 16 | 7217.35 | 6186.3 | 7217.35
PL | 5 | 21 | 17 | 7201.25 | 6172.5 | 7201.25
PL | 5 | 21 | 18 | 7192.15 | 6164.7 | 7192.15
PL | 5 | 21 | 19 | 7205.45 | 6176.1 | 7205.45
PL | 5 | 21 | 20 | 7236.95 | 6203.1 | 7236.95
PL | 5 | 21 | 21 | 6997.9 | 5998.2 | 6997.9
PL | 5 | 21 | 22 | 6462.75 | 5539.5 | 6462.75
PL | 5 | 21 | 23 | 5952.8 | 5102.4 | 5952.8
PL | 5 | 21 | 24 | 5606.3 | 4805.4 | 5606.3
PL | 5 | 22 | 1 | 5379.5 | 4611 | 5379.5
PL | 5 | 22 | 2 | 5354.3 | 4589.4 | 5354.3
PL | 5 | 22 | 3 | 5354.3 | 4589.4 | 5354.3
PL | 5 | 22 | 4 | 5358.15 | 4592.7 | 5358.15
PL | 5 | 22 | 5 | 5582.15 | 4784.7 | 5582.15
PL | 5 | 22 | 6 | 6094.9 | 5224.2 | 6094.9
PL | 5 | 22 | 7 | 6638.45 | 5690.1 | 6638.45
PL | 5 | 22 | 8 | 7093.45 | 6080.1 | 7093.45
PL | 5 | 22 | 9 | 7248.15 | 6212.7 | 7248.15
PL | 5 | 22 | 10 | 7264.25 | 6226.5 | 7264.25
PL | 5 | 22 | 11 | 7267.75 | 6229.5 | 7267.75
PL | 5 | 22 | 12 | 7275.45 | 6236.1 | 7275.45
PL | 5 | 22 | 13 | 7275.45 | 6236.1 | 7275.45
PL | 5 | 22 | 14 | 7234.85 | 6201.3 | 7234.85
PL | 5 | 22 | 15 | 7170.1 | 6145.8 | 7170.1
PL | 5 | 22 | 16 | 7217.35 | 6186.3 | 7217.35
PL | 5 | 22 | 17 | 7193.9 | 6166.2 | 7193.9
PL | 5 | 22 | 18 | 7241.15 | 6206.7 | 7241.15
PL | 5 | 22 | 19 | 7266.35 | 6228.3 | 7266.35
PL | 5 | 22 | 20 | 7313.25 | 6268.5 | 7313.25
PL | 5 | 22 | 21 | 6923.35 | 5934.3 | 6923.35
PL | 5 | 22 | 22 | 6406.75 | 5491.5 | 6406.75
PL | 5 | 22 | 23 | 5988.5 | 5133 | 5988.5
PL | 5 | 22 | 24 | 5617.85 | 4815.3 | 5617.85
PL | 5 | 23 | 1 | 5390.35 | 4620.3 | 5390.35
PL | 5 | 23 | 2 | 5359.2 | 4593.6 | 5359.2
PL | 5 | 23 | 3 | 5359.2 | 4593.6 | 5359.2
PL | 5 | 23 | 4 | 5365.5 | 4599 | 5365.5
PL | 5 | 23 | 5 | 5612.6 | 4810.8 | 5612.6
PL | 5 | 23 | 6 | 6067.6 | 5200.8 | 6067.6
PL | 5 | 23 | 7 | 6624.1 | 5677.8 | 6624.1
PL | 5 | 23 | 8 | 7154.7 | 6132.6 | 7154.7
PL | 5 | 23 | 9 | 7412.3 | 6353.4 | 7412.3
PL | 5 | 23 | 10 | 7435.4 | 6373.2 | 7435.4
PL | 5 | 23 | 11 | 7457.8 | 6392.4 | 7457.8
PL | 5 | 23 | 12 | 7439.25 | 6376.5 | 7439.25
PL | 5 | 23 | 13 | 7467.25 | 6400.5 | 7467.25
PL | 5 | 23 | 14 | 7454.65 | 6389.7 | 7454.65
PL | 5 | 23 | 15 | 7423.5 | 6363 | 7423.5
PL | 5 | 23 | 16 | 7418.95 | 6359.1 | 7418.95
PL | 5 | 23 | 17 | 7402.85 | 6345.3 | 7402.85
PL | 5 | 23 | 18 | 7363.3 | 6311.4 | 7363.3
PL | 5 | 23 | 19 | 7382.55 | 6327.9 | 7382.55
PL | 5 | 23 | 20 | 7331.1 | 6283.8 | 7331.1
PL | 5 | 23 | 21 | 6862.45 | 5882.1 | 6862.45
PL | 5 | 23 | 22 | 6432.65 | 5513.7 | 6432.65
PL | 5 | 23 | 23 | 5995.85 | 5139.3 | 5995.85
PL | 5 | 23 | 24 | 5617.85 | 4815.3 | 5617.85
PL | 5 | 24 | 1 | 5390.35 | 4620.3 | 5390.35
PL | 5 | 24 | 2 | 5359.2 | 4593.6 | 5359.2
PL | 5 | 24 | 3 | 5359.2 | 4593.6 | 5359.2
PL | 5 | 24 | 4 | 5358.15 | 4592.7 | 5358.15
PL | 5 | 24 | 5 | 5587.4 | 4789.2 | 5587.4
PL | 5 | 24 | 6 | 6062.35 | 5196.3 | 6062.35
PL | 5 | 24 | 7 | 6629 | 5682 | 6629
PL | 5 | 24 | 8 | 7156.1 | 6133.8 | 7156.1
PL | 5 | 24 | 9 | 7423.15 | 6362.7 | 7423.15
PL | 5 | 24 | 10 | 7476.7 | 6408.6 | 7476.7
PL | 5 | 24 | 11 | 7423.15 | 6362.7 | 7423.15
PL | 5 | 24 | 12 | 7435.05 | 6372.9 | 7435.05
PL | 5 | 24 | 13 | 7439.25 | 6376.5 | 7439.25
PL | 5 | 24 | 14 | 7415.1 | 6355.8 | 7415.1
PL | 5 | 24 | 15 | 7373.45 | 6320.1 | 7373.45
PL | 5 | 24 | 16 | 7368.9 | 6316.2 | 7368.9
PL | 5 | 24 | 17 | 7354.9 | 6304.2 | 7354.9
PL | 5 | 24 | 18 | 7402.85 | 6345.3 | 7402.85
PL | 5 | 24 | 19 | 7387.45 | 6332.1 | 7387.45
PL | 5 | 24 | 20 | 7351.75 | 6301.5 | 7351.75
PL | 5 | 24 | 21 | 6862.45 | 5882.1 | 6862.45
PL | 5 | 24 | 22 | 6443.5 | 5523 | 6443.5
PL | 5 | 24 | 23 | 5755.05 | 4932.9 | 5755.05
PL | 5 | 24 | 24 | 5412.4 | 4639.2 | 5412.4
PL | 5 | 25 | 1 | 5113.5 | 4383 | 5113.5
PL | 5 | 25 | 2 | 5021.1 | 4303.8 | 5021.1
PL | 5 | 25 | 3 | 5016.55 | 4299.9 | 5016.55
PL | 5 | 25 | 4 | 5021.45 | 4304.1 | 5021.45
PL | 5 | 25 | 5 | 5080.25 | 4354.5 | 5080.25
PL | 5 | 25 | 6 | 5251.05 | 4500.9 | 5251.05
PL | 5 | 25 | 7 | 5538.4 | 4747.2 | 5538.4
PL | 5 | 25 | 8 | 5917.8 | 5072.4 | 5917.8
PL | 5 | 25 | 9 | 6391 | 5478 | 6391
PL | 5 | 25 | 10 | 6462.75 | 5539.5 | 6462.75
PL | 5 | 25 | 11 | 6448.05 | 5526.9 | 6448.05
PL | 5 | 25 | 12 | 6455.75 | 5533.5 | 6455.75
PL | 5 | 25 | 13 | 6459.95 | 5537.1 | 6459.95
PL | 5 | 25 | 14 | 6419.7 | 5502.6 | 6419.7
PL | 5 | 25 | 15 | 6390.65 | 5477.7 | 6390.65
PL | 5 | 25 | 16 | 6386.1 | 5473.8 | 6386.1
PL | 5 | 25 | 17 | 6423.9 | 5506.2 | 6423.9
PL | 5 | 25 | 18 | 6455.75 | 5533.5 | 6455.75
PL | 5 | 25 | 19 | 6478.15 | 5552.7 | 6478.15
PL | 5 | 25 | 20 | 6448.75 | 5527.5 | 6448.75
PL | 5 | 25 | 21 | 6266.75 | 5371.5 | 6266.75
PL | 5 | 25 | 22 | 6021.75 | 5161.5 | 6021.75
PL | 5 | 25 | 23 | 5760.3 | 4937.4 | 5760.3
PL | 5 | 25 | 24 | 5400.5 | 4629 | 5400.5
PL | 5 | 26 | 1 | 5101.6 | 4372.8 | 5101.6
PL | 5 | 26 | 2 | 5066.25 | 4342.5 | 5066.25
PL | 5 | 26 | 3 | 5062.75 | 4339.5 | 5062.75
PL | 5 | 26 | 4 | 5112.8 | 4382.4 | 5112.8
PL | 5 | 26 | 5 | 5124 | 4392 | 5124
PL | 5 | 26 | 6 | 5251.05 | 4500.9 | 5251.05
PL | 5 | 26 | 7 | 5557.65 | 4763.7 | 5557.65
PL | 5 | 26 | 8 | 5854.45 | 5018.1 | 5854.45
PL | 5 | 26 | 9 | 6346.9 | 5440.2 | 6346.9
PL | 5 | 26 | 10 | 6390.3 | 5477.4 | 6390.3
PL | 5 | 26 | 11 | 6344.8 | 5438.4 | 6344.8
PL | 5 | 26 | 12 | 6322.05 | 5418.9 | 6322.05
PL | 5 | 26 | 13 | 6343.4 | 5437.2 | 6343.4
PL | 5 | 26 | 14 | 6326.6 | 5422.8 | 6326.6
PL | 5 | 26 | 15 | 6303.15 | 5402.7 | 6303.15
PL | 5 | 26 | 16 | 6320.65 | 5417.7 | 6320.65
PL | 5 | 26 | 17 | 6341.3 | 5435.4 | 6341.3
PL | 5 | 26 | 18 | 6397.3 | 5483.4 | 6397.3
PL | 5 | 26 | 19 | 6451.55 | 5529.9 | 6451.55
PL | 5 | 26 | 20 | 6445.25 | 5524.5 | 6445.25
PL | 5 | 26 | 21 | 6266.75 | 5371.5 | 6266.75
PL | 5 | 26 | 22 | 6036.8 | 5174.4 | 6036.8
PL | 5 | 26 | 23 | 6001.8 | 5144.4 | 6001.8
PL | 5 | 26 | 24 | 5622.75 | 4819.5 | 5622.75
PL | 5 | 27 | 1 | 5386.85 | 4617.3 | 5386.85
PL | 5 | 27 | 2 | 5382.3 | 4613.4 | 5382.3
PL | 5 | 27 | 3 | 5374.6 | 4606.8 | 5374.6
PL | 5 | 27 | 4 | 5390.35 | 4620.3 | 5390.35
PL | 5 | 27 | 5 | 5680.5 | 4869 | 5680.5
PL | 5 | 27 | 6 | 6067.6 | 5200.8 | 6067.6
PL | 5 | 27 | 7 | 6618.85 | 5673.3 | 6618.85
PL | 5 | 27 | 8 | 7164.5 | 6141 | 7164.5
PL | 5 | 27 | 9 | 7417.2 | 6357.6 | 7417.2
PL | 5 | 27 | 10 | 7437.15 | 6374.7 | 7437.15
PL | 5 | 27 | 11 | 7367.5 | 6315 | 7367.5
PL | 5 | 27 | 12 | 7368.2 | 6315.6 | 7368.2
PL | 5 | 27 | 13 | 7368.2 | 6315.6 | 7368.2
PL | 5 | 27 | 14 | 7344.05 | 6294.9 | 7344.05
PL | 5 | 27 | 15 | 7290.5 | 6249 | 7290.5
PL | 5 | 27 | 16 | 7285.95 | 6245.1 | 7285.95
PL | 5 | 27 | 17 | 7269.85 | 6231.3 | 7269.85
PL | 5 | 27 | 18 | 7269.85 | 6231.3 | 7269.85
PL | 5 | 27 | 19 | 7349.3 | 6299.4 | 7349.3
PL | 5 | 27 | 20 | 7313.25 | 6268.5 | 7313.25
PL | 5 | 27 | 21 | 6921.25 | 5932.5 | 6921.25
PL | 5 | 27 | 22 | 6458.9 | 5536.2 | 6458.9
PL | 5 | 27 | 23 | 5952.8 | 5102.4 | 5952.8
PL | 5 | 27 | 24 | 5606.3 | 4805.4 | 5606.3
PL | 5 | 28 | 1 | 5372.15 | 4604.7 | 5372.15
PL | 5 | 28 | 2 | 5336.1 | 4573.8 | 5336.1
PL | 5 | 28 | 3 | 5336.1 | 4573.8 | 5336.1
PL | 5 | 28 | 4 | 5342.4 | 4579.2 | 5342.4
PL | 5 | 28 | 5 | 5566.05 | 4770.9 | 5566.05
PL | 5 | 28 | 6 | 6063.75 | 5197.5 | 6063.75
PL | 5 | 28 | 7 | 6646.85 | 5697.3 | 6646.85
PL | 5 | 28 | 8 | 7187.25 | 6160.5 | 7187.25
PL | 5 | 28 | 9 | 7425.6 | 6364.8 | 7425.6
PL | 5 | 28 | 10 | 7464.8 | 6398.4 | 7464.8
PL | 5 | 28 | 11 | 7459.55 | 6393.9 | 7459.55
PL | 5 | 28 | 12 | 7478.8 | 6410.4 | 7478.8
PL | 5 | 28 | 13 | 7456.05 | 6390.9 | 7456.05
PL | 5 | 28 | 14 | 7415.1 | 6355.8 | 7415.1
PL | 5 | 28 | 15 | 7373.45 | 6320.1 | 7373.45
PL | 5 | 28 | 16 | 7363.3 | 6311.4 | 7363.3
PL | 5 | 28 | 17 | 7317.45 | 6272.1 | 7317.45
PL | 5 | 28 | 18 | 7317.45 | 6272.1 | 7317.45
PL | 5 | 28 | 19 | 7349.3 | 6299.4 | 7349.3
PL | 5 | 28 | 20 | 7315.35 | 6270.3 | 7315.35
PL | 5 | 28 | 21 | 6923.35 | 5934.3 | 6923.35
PL | 5 | 28 | 22 | 6458.9 | 5536.2 | 6458.9
PL | 5 | 28 | 23 | 5952.8 | 5102.4 | 5952.8
PL | 5 | 28 | 24 | 5606.3 | 4805.4 | 5606.3
PL | 5 | 29 | 1 | 5372.15 | 4604.7 | 5372.15
PL | 5 | 29 | 2 | 5345.9 | 4582.2 | 5345.9
PL | 5 | 29 | 3 | 5354.3 | 4589.4 | 5354.3
PL | 5 | 29 | 4 | 5353.25 | 4588.5 | 5353.25
PL | 5 | 29 | 5 | 5572 | 4776 | 5572
PL | 5 | 29 | 6 | 6103.3 | 5231.4 | 6103.3
PL | 5 | 29 | 7 | 6638.45 | 5690.1 | 6638.45
PL | 5 | 29 | 8 | 7074.55 | 6063.9 | 7074.55
PL | 5 | 29 | 9 | 7261.8 | 6224.4 | 7261.8
PL | 5 | 29 | 10 | 7291.2 | 6249.6 | 7291.2
PL | 5 | 29 | 11 | 7299.95 | 6257.1 | 7299.95
PL | 5 | 29 | 12 | 7351.4 | 6301.2 | 7351.4
PL | 5 | 29 | 13 | 7357.7 | 6306.6 | 7357.7
PL | 5 | 29 | 14 | 7317.1 | 6271.8 | 7317.1
PL | 5 | 29 | 15 | 7245.7 | 6210.6 | 7245.7
PL | 5 | 29 | 16 | 7282.45 | 6242.1 | 7282.45
PL | 5 | 29 | 17 | 7231 | 6198 | 7231
PL | 5 | 29 | 18 | 7219.1 | 6187.8 | 7219.1
PL | 5 | 29 | 19 | 7212.8 | 6182.4 | 7212.8
PL | 5 | 29 | 20 | 7206.5 | 6177 | 7206.5
PL | 5 | 29 | 21 | 6974.45 | 5978.1 | 6974.45
PL | 5 | 29 | 22 | 6535.9 | 5602.2 | 6535.9
PL | 5 | 29 | 23 | 5952.8 | 5102.4 | 5952.8
PL | 5 | 29 | 24 | 5606.3 | 4805.4 | 5606.3
PL | 5 | 30 | 1 | 5372.15 | 4604.7 | 5372.15
PL | 5 | 30 | 2 | 5336.1 | 4573.8 | 5336.1
PL | 5 | 30 | 3 | 5336.1 | 4573.8 | 5336.1
PL | 5 | 30 | 4 | 5335.05 | 4572.9 | 5335.05
PL | 5 | 30 | 5 | 5567.8 | 4772.4 | 5567.8
PL | 5 | 30 | 6 | 6103.3 | 5231.4 | 6103.3
PL | 5 | 30 | 7 | 6638.45 | 5690.1 | 6638.45
PL | 5 | 30 | 8 | 7074.55 | 6063.9 | 7074.55
PL | 5 | 30 | 9 | 7261.8 | 6224.4 | 7261.8
PL | 5 | 30 | 10 | 7273.35 | 6234.3 | 7273.35
PL | 5 | 30 | 11 | 7267.75 | 6229.5 | 7267.75
PL | 5 | 30 | 12 | 7275.45 | 6236.1 | 7275.45
PL | 5 | 30 | 13 | 7293.3 | 6251.4 | 7293.3
PL | 5 | 30 | 14 | 7249.9 | 6214.2 | 7249.9
PL | 5 | 30 | 15 | 7185.15 | 6158.7 | 7185.15
PL | 5 | 30 | 16 | 7235.2 | 6201.6 | 7235.2
PL | 5 | 30 | 17 | 7219.1 | 6187.8 | 7219.1
PL | 5 | 30 | 18 | 7201.25 | 6172.5 | 7201.25
PL | 5 | 30 | 19 | 7212.8 | 6182.4 | 7212.8
PL | 5 | 30 | 20 | 7214.9 | 6184.2 | 7214.9
PL | 5 | 30 | 21 | 6974.45 | 5978.1 | 6974.45
PL | 5 | 30 | 22 | 6535.9 | 5602.2 | 6535.9
PL | 5 | 30 | 23 | 5952.8 | 5102.4 | 5952.8
PL | 5 | 30 | 24 | 5606.3 | 4805.4 | 5606.3
PL | 5 | 31 | 1 | 5372.15 | 4604.7 | 5372.15
PL | 5 | 31 | 2 | 5336.1 | 4573.8 | 5336.1
PL | 5 | 31 | 3 | 5336.1 | 4573.8 | 5336.1
PL | 5 | 31 | 4 | 5335.05 | 4572.9 | 5335.05
PL | 5 | 31 | 5 | 5567.8 | 4772.4 | 5567.8
PL | 5 | 31 | 6 | 6103.3 | 5231.4 | 6103.3
PL | 5 | 31 | 7 | 6638.45 | 5690.1 | 6638.45
PL | 5 | 31 | 8 | 7074.55 | 6063.9 | 7074.55
PL | 5 | 31 | 9 | 7248.15 | 6212.7 | 7248.15
PL | 5 | 31 | 10 | 7259.35 | 6222.3 | 7259.35
PL | 5 | 31 | 11 | 7260.4 | 6223.2 | 7260.4
PL | 5 | 31 | 12 | 7275.45 | 6236.1 | 7275.45
PL | 5 | 31 | 13 | 7275.45 | 6236.1 | 7275.45
PL | 5 | 31 | 14 | 7234.85 | 6201.3 | 7234.85
PL | 5 | 31 | 15 | 7170.1 | 6145.8 | 7170.1
PL | 5 | 31 | 16 | 7235.2 | 6201.6 | 7235.2
PL | 5 | 31 | 17 | 7219.1 | 6187.8 | 7219.1
PL | 5 | 31 | 18 | 7201.25 | 6172.5 | 7201.25
PL | 5 | 31 | 19 | 7212.8 | 6182.4 | 7212.8
PL | 5 | 31 | 20 | 7213.5 | 6183 | 7213.5
PL | 5 | 31 | 21 | 6994.05 | 5994.9 | 6994.05
PL | 5 | 31 | 22 | 6535.9 | 5602.2 | 6535.9
PL | 5 | 31 | 23 | 5720.05 | 4902.9 | 5720.05
PL | 5 | 31 | 24 | 5411.35 | 4638.3 | 5411.35
PL | 6 | 1 | 1 | 5101.6 | 4372.8 | 5101.6
PL | 6 | 1 | 2 | 5022.5 | 4305 | 5022.5
PL | 6 | 1 | 3 | 5016.2 | 4299.6 | 5016.2
PL | 6 | 1 | 4 | 5016.2 | 4299.6 | 5016.2
PL | 6 | 1 | 5 | 5080.25 | 4354.5 | 5080.25
PL | 6 | 1 | 6 | 5252.1 | 4501.8 | 5252.1
PL | 6 | 1 | 7 | 5533.5 | 4743 | 5533.5
PL | 6 | 1 | 8 | 5925.85 | 5079.3 | 5925.85
PL | 6 | 1 | 9 | 6368.25 | 5458.5 | 6368.25
PL | 6 | 1 | 10 | 6417.6 | 5500.8 | 6417.6
PL | 6 | 1 | 11 | 6382.6 | 5470.8 | 6382.6
PL | 6 | 1 | 12 | 6376.65 | 5465.7 | 6376.65
PL | 6 | 1 | 13 | 6395.2 | 5481.6 | 6395.2
PL | 6 | 1 | 14 | 6371.75 | 5461.5 | 6371.75
PL | 6 | 1 | 15 | 6382.6 | 5470.8 | 6382.6
PL | 6 | 1 | 16 | 6429.85 | 5511.3 | 6429.85
PL | 6 | 1 | 17 | 6446.65 | 5525.7 | 6446.65
PL | 6 | 1 | 18 | 6456.45 | 5534.1 | 6456.45
PL | 6 | 1 | 19 | 6454.35 | 5532.3 | 6454.35
PL | 6 | 1 | 20 | 6398.35 | 5484.3 | 6398.35
PL | 6 | 1 | 21 | 6302.1 | 5401.8 | 6302.1
PL | 6 | 1 | 22 | 6131.3 | 5255.4 | 6131.3
PL | 6 | 1 | 23 | 5720.05 | 4902.9 | 5720.05
PL | 6 | 1 | 24 | 5411.35 | 4638.3 | 5411.35
PL | 6 | 2 | 1 | 5101.6 | 4372.8 | 5101.6
PL | 6 | 2 | 2 | 5022.5 | 4305 | 5022.5
PL | 6 | 2 | 3 | 5016.2 | 4299.6 | 5016.2
PL | 6 | 2 | 4 | 5016.2 | 4299.6 | 5016.2
PL | 6 | 2 | 5 | 5080.25 | 4354.5 | 5080.25
PL | 6 | 2 | 6 | 5252.1 | 4501.8 | 5252.1
PL | 6 | 2 | 7 | 5533.5 | 4743 | 5533.5
PL | 6 | 2 | 8 | 5918.5 | 5073 | 5918.5
PL | 6 | 2 | 9 | 6345.5 | 5439 | 6345.5
PL | 6 | 2 | 10 | 6380.85 | 5469.3 | 6380.85
PL | 6 | 2 | 11 | 6375.25 | 5464.5 | 6375.25
PL | 6 | 2 | 12 | 6382.95 | 5471.1 | 6382.95
PL | 6 | 2 | 13 | 6404.3 | 5489.4 | 6404.3
PL | 6 | 2 | 14 | 6371.4 | 5461.2 | 6371.4
PL | 6 | 2 | 15 | 6368.6 | 5458.8 | 6368.6
PL | 6 | 2 | 16 | 6415.85 | 5499.3 | 6415.85
PL | 6 | 2 | 17 | 6428.45 | 5510.1 | 6428.45
PL | 6 | 2 | 18 | 6428.45 | 5510.1 | 6428.45
PL | 6 | 2 | 19 | 6438.6 | 5518.8 | 6438.6
PL | 6 | 2 | 20 | 6397.3 | 5483.4 | 6397.3
PL | 6 | 2 | 21 | 6337.8 | 5432.4 | 6337.8
PL | 6 | 2 | 22 | 6115.55 | 5241.9 | 6115.55
PL | 6 | 2 | 23 | 5941.6 | 5092.8 | 5941.6
PL | 6 | 2 | 24 | 5591.6 | 4792.8 | 5591.6
PL | 6 | 3 | 1 | 5357.45 | 4592.1 | 5357.45
PL | 6 | 3 | 2 | 5321.4 | 4561.2 | 5321.4
PL | 6 | 3 | 3 | 5321.4 | 4561.2 | 5321.4
PL | 6 | 3 | 4 | 5320.35 | 4560.3 | 5320.35
PL | 6 | 3 | 5 | 5553.1 | 4759.8 | 5553.1
PL | 6 | 3 | 6 | 6095.25 | 5224.5 | 6095.25
PL | 6 | 3 | 7 | 6630.4 | 5683.2 | 6630.4
PL | 6 | 3 | 8 | 7077.35 | 6066.3 | 7077.35
PL | 6 | 3 | 9 | 7255.15 | 6218.7 | 7255.15
PL | 6 | 3 | 10 | 7278.25 | 6238.5 | 7278.25
PL | 6 | 3 | 11 | 7280.35 | 6240.3 | 7280.35
PL | 6 | 3 | 12 | 7287.7 | 6246.6 | 7287.7
PL | 6 | 3 | 13 | 7287.7 | 6246.6 | 7287.7
PL | 6 | 3 | 14 | 7247.1 | 6211.8 | 7247.1
PL | 6 | 3 | 15 | 7193.55 | 6165.9 | 7193.55
PL | 6 | 3 | 16 | 7229.95 | 6197.1 | 7229.95
PL | 6 | 3 | 17 | 7215.95 | 6185.1 | 7215.95
PL | 6 | 3 | 18 | 7197.05 | 6168.9 | 7197.05
PL | 6 | 3 | 19 | 7214.55 | 6183.9 | 7214.55
PL | 6 | 3 | 20 | 7189.35 | 6162.3 | 7189.35
PL | 6 | 3 | 21 | 6968.5 | 5973 | 6968.5
PL | 6 | 3 | 22 | 6527.5 | 5595 | 6527.5
PL | 6 | 3 | 23 | 5941.6 | 5092.8 | 5941.6
PL | 6 | 3 | 24 | 5591.6 | 4792.8 | 5591.6
PL | 6 | 4 | 1 | 5357.45 | 4592.1 | 5357.45
PL | 6 | 4 | 2 | 5321.4 | 4561.2 | 5321.4
PL | 6 | 4 | 3 | 5321.4 | 4561.2 | 5321.4
PL | 6 | 4 | 4 | 5320.35 | 4560.3 | 5320.35
PL | 6 | 4 | 5 | 5553.1 | 4759.8 | 5553.1
PL | 6 | 4 | 6 | 6095.25 | 5224.5 | 6095.25
PL | 6 | 4 | 7 | 6630.4 | 5683.2 | 6630.4
PL | 6 | 4 | 8 | 7066.5 | 6057 | 7066.5
PL | 6 | 4 | 9 | 7255.15 | 6218.7 | 7255.15
PL | 6 | 4 | 10 | 7271.95 | 6233.1 | 7271.95
PL | 6 | 4 | 11 | 7272.65 | 6233.7 | 7272.65
PL | 6 | 4 | 12 | 7278.6 | 6238.8 | 7278.6
PL | 6 | 4 | 13 | 7278.6 | 6238.8 | 7278.6
PL | 6 | 4 | 14 | 7247.1 | 6211.8 | 7247.1
PL | 6 | 4 | 15 | 7203 | 6174 | 7203
PL | 6 | 4 | 16 | 7239.05 | 6204.9 | 7239.05
PL | 6 | 4 | 17 | 7215.95 | 6185.1 | 7215.95
PL | 6 | 4 | 18 | 7207.9 | 6178.2 | 7207.9
PL | 6 | 4 | 19 | 7229.6 | 6196.8 | 7229.6
PL | 6 | 4 | 20 | 7195.65 | 6167.7 | 7195.65
PL | 6 | 4 | 21 | 6959.75 | 5965.5 | 6959.75
PL | 6 | 4 | 22 | 6527.5 | 5595 | 6527.5
PL | 6 | 4 | 23 | 5941.6 | 5092.8 | 5941.6
PL | 6 | 4 | 24 | 5591.6 | 4792.8 | 5591.6
PL | 6 | 5 | 1 | 5357.45 | 4592.1 | 5357.45
PL | 6 | 5 | 2 | 5321.4 | 4561.2 | 5321.4
PL | 6 | 5 | 3 | 5321.4 | 4561.2 | 5321.4
PL | 6 | 5 | 4 | 5320.35 | 4560.3 | 5320.35
PL | 6 | 5 | 5 | 5544.7 | 4752.6 | 5544.7
PL | 6 | 5 | 6 | 6091.4 | 5221.2 | 6091.4
PL | 6 | 5 | 7 | 6648.6 | 5698.8 | 6648.6
PL | 6 | 5 | 8 | 7156.45 | 6134.1 | 7156.45
PL | 6 | 5 | 9 | 7373.8 | 6320.4 | 7373.8
PL | 6 | 5 | 10 | 7361.9 | 6310.2 | 7361.9
PL | 6 | 5 | 11 | 7349.65 | 6299.7 | 7349.65
PL | 6 | 5 | 12 | 7351.4 | 6301.2 | 7351.4
PL | 6 | 5 | 13 | 7351.4 | 6301.2 | 7351.4
PL | 6 | 5 | 14 | 7327.25 | 6280.5 | 7327.25
PL | 6 | 5 | 15 | 7273.7 | 6234.6 | 7273.7
PL | 6 | 5 | 16 | 7257.95 | 6221.1 | 7257.95
PL | 6 | 5 | 17 | 7241.85 | 6207.3 | 7241.85
PL | 6 | 5 | 18 | 7241.85 | 6207.3 | 7241.85
PL | 6 | 5 | 19 | 7238.35 | 6204.3 | 7238.35
PL | 6 | 5 | 20 | 7228.55 | 6195.9 | 7228.55
PL | 6 | 5 | 21 | 6991.25 | 5992.5 | 6991.25
PL | 6 | 5 | 22 | 6527.5 | 5595 | 6527.5
PL | 6 | 5 | 23 | 5941.6 | 5092.8 | 5941.6
PL | 6 | 5 | 24 | 5591.6 | 4792.8 | 5591.6
PL | 6 | 6 | 1 | 5357.45 | 4592.1 | 5357.45
PL | 6 | 6 | 2 | 5321.4 | 4561.2 | 5321.4
PL | 6 | 6 | 3 | 5321.4 | 4561.2 | 5321.4
PL | 6 | 6 | 4 | 5320.35 | 4560.3 | 5320.35
PL | 6 | 6 | 5 | 5553.1 | 4759.8 | 5553.1
PL | 6 | 6 | 6 | 6095.25 | 5224.5 | 6095.25
PL | 6 | 6 | 7 | 6630.4 | 5683.2 | 6630.4
PL | 6 | 6 | 8 | 7085.4 | 6073.2 | 7085.4
PL | 6 | 6 | 9 | 7267.75 | 6229.5 | 7267.75
PL | 6 | 6 | 10 | 7271.95 | 6233.1 | 7271.95
PL | 6 | 6 | 11 | 7270.9 | 6232.2 | 7270.9
PL | 6 | 6 | 12 | 7287.7 | 6246.6 | 7287.7
PL | 6 | 6 | 13 | 7287.7 | 6246.6 | 7287.7
PL | 6 | 6 | 14 | 7247.1 | 6211.8 | 7247.1
PL | 6 | 6 | 15 | 7203 | 6174 | 7203
PL | 6 | 6 | 16 | 7239.05 | 6204.9 | 7239.05
PL | 6 | 6 | 17 | 7222.95 | 6191.1 | 7222.95
PL | 6 | 6 | 18 | 7222.95 | 6191.1 | 7222.95
PL | 6 | 6 | 19 | 7234.5 | 6201 | 7234.5
PL | 6 | 6 | 20 | 7242.2 | 6207.6 | 7242.2
PL | 6 | 6 | 21 | 7010.15 | 6008.7 | 7010.15
PL | 6 | 6 | 22 | 6527.5 | 5595 | 6527.5
PL | 6 | 6 | 23 | 5941.6 | 5092.8 | 5941.6
PL | 6 | 6 | 24 | 5591.6 | 4792.8 | 5591.6
PL | 6 | 7 | 1 | 5357.45 | 4592.1 | 5357.45
PL | 6 | 7 | 2 | 5321.4 | 4561.2 | 5321.4
PL | 6 | 7 | 3 | 5321.4 | 4561.2 | 5321.4
PL | 6 | 7 | 4 | 5320.35 | 4560.3 | 5320.35
PL | 6 | 7 | 5 | 5553.1 | 4759.8 | 5553.1
PL | 6 | 7 | 6 | 6095.25 | 5224.5 | 6095.25
PL | 6 | 7 | 7 | 6630.4 | 5683.2 | 6630.4
PL | 6 | 7 | 8 | 7072.8 | 6062.4 | 7072.8
PL | 6 | 7 | 9 | 7269.15 | 6230.7 | 7269.15
PL | 6 | 7 | 10 | 7285.6 | 6244.8 | 7285.6
PL | 6 | 7 | 11 | 7307.65 | 6263.7 | 7307.65
PL | 6 | 7 | 12 | 7376.6 | 6322.8 | 7376.6
PL | 6 | 7 | 13 | 7417.55 | 6357.9 | 7417.55
PL | 6 | 7 | 14 | 7376.6 | 6322.8 | 7376.6
PL | 6 | 7 | 15 | 7332.5 | 6285 | 7332.5
PL | 6 | 7 | 16 | 7372.4 | 6319.2 | 7372.4
PL | 6 | 7 | 17 | 7344.05 | 6294.9 | 7344.05
PL | 6 | 7 | 18 | 7318.5 | 6273 | 7318.5
PL | 6 | 7 | 19 | 7279.65 | 6239.7 | 7279.65
PL | 6 | 7 | 20 | 7275.45 | 6236.1 | 7275.45
PL | 6 | 7 | 21 | 7070 | 6060 | 7070
PL | 6 | 7 | 22 | 6554.45 | 5618.1 | 6554.45
PL | 6 | 7 | 23 | 5720.05 | 4902.9 | 5720.05
PL | 6 | 7 | 24 | 5411.35 | 4638.3 | 5411.35
PL | 6 | 8 | 1 | 5101.6 | 4372.8 | 5101.6
PL | 6 | 8 | 2 | 5022.5 | 4305 | 5022.5
PL | 6 | 8 | 3 | 5016.2 | 4299.6 | 5016.2
PL | 6 | 8 | 4 | 5016.2 | 4299.6 | 5016.2
PL | 6 | 8 | 5 | 5080.25 | 4354.5 | 5080.25
PL | 6 | 8 | 6 | 5258.4 | 4507.2 | 5258.4
PL | 6 | 8 | 7 | 5592.65 | 4793.7 | 5592.65
PL | 6 | 8 | 8 | 5916.4 | 5071.2 | 5916.4
PL | 6 | 8 | 9 | 6449.45 | 5528.1 | 6449.45
PL | 6 | 8 | 10 | 6492.5 | 5565 | 6492.5
PL | 6 | 8 | 11 | 6493.9 | 5566.2 | 6493.9
PL | 6 | 8 | 12 | 6500.55 | 5571.9 | 6500.55
PL | 6 | 8 | 13 | 6521.9 | 5590.2 | 6521.9
PL | 6 | 8 | 14 | 6493.2 | 5565.6 | 6493.2
PL | 6 | 8 | 15 | 6482.7 | 5556.6 | 6482.7
PL | 6 | 8 | 16 | 6521.55 | 5589.9 | 6521.55
PL | 6 | 8 | 17 | 6533.1 | 5599.8 | 6533.1
PL | 6 | 8 | 18 | 6532.05 | 5598.9 | 6532.05
PL | 6 | 8 | 19 | 6507.55 | 5577.9 | 6507.55
PL | 6 | 8 | 20 | 6423.2 | 5505.6 | 6423.2
PL | 6 | 8 | 21 | 6376.3 | 5465.4 | 6376.3
PL | 6 | 8 | 22 | 6125.7 | 5250.6 | 6125.7
PL | 6 | 8 | 23 | 5735.8 | 4916.4 | 5735.8
PL | 6 | 8 | 24 | 5411.35 | 4638.3 | 5411.35
PL | 6 | 9 | 1 | 5101.6 | 4372.8 | 5101.6
PL | 6 | 9 | 2 | 5022.5 | 4305 | 5022.5
PL | 6 | 9 | 3 | 5016.2 | 4299.6 | 5016.2
PL | 6 | 9 | 4 | 5016.2 | 4299.6 | 5016.2
PL | 6 | 9 | 5 | 5080.25 | 4354.5 | 5080.25
PL | 6 | 9 | 6 | 5258.4 | 4507.2 | 5258.4
PL | 6 | 9 | 7 | 5592.65 | 4793.7 | 5592.65
PL | 6 | 9 | 8 | 5916.4 | 5071.2 | 5916.4
PL | 6 | 9 | 9 | 6449.45 | 5528.1 | 6449.45
PL | 6 | 9 | 10 | 6499.5 | 5571 | 6499.5
PL | 6 | 9 | 11 | 6492.85 | 5565.3 | 6492.85
PL | 6 | 9 | 12 | 6500.55 | 5571.9 | 6500.55
PL | 6 | 9 | 13 | 6521.9 | 5590.2 | 6521.9
PL | 6 | 9 | 14 | 6493.2 | 5565.6 | 6493.2
PL | 6 | 9 | 15 | 6482.35 | 5556.3 | 6482.35
PL | 6 | 9 | 16 | 6521.2 | 5589.6 | 6521.2
PL | 6 | 9 | 17 | 6532.05 | 5598.9 | 6532.05
PL | 6 | 9 | 18 | 6532.05 | 5598.9 | 6532.05
PL | 6 | 9 | 19 | 6507.55 | 5577.9 | 6507.55
PL | 6 | 9 | 20 | 6423.2 | 5505.6 | 6423.2
PL | 6 | 9 | 21 | 6376.3 | 5465.4 | 6376.3
PL | 6 | 9 | 22 | 6158.6 | 5278.8 | 6158.6
PL | 6 | 9 | 23 | 5957.35 | 5106.3 | 5957.35
PL | 6 | 9 | 24 | 5591.6 | 4792.8 | 5591.6
PL | 6 | 10 | 1 | 5357.45 | 4592.1 | 5357.45
PL | 6 | 10 | 2 | 5321.4 | 4561.2 | 5321.4
PL | 6 | 10 | 3 | 5321.4 | 4561.2 | 5321.4
PL | 6 | 10 | 4 | 5320.35 | 4560.3 | 5320.35
PL | 6 | 10 | 5 | 5553.1 | 4759.8 | 5553.1
PL | 6 | 10 | 6 | 6101.55 | 5229.9 | 6101.55
PL | 6 | 10 | 7 | 6679.4 | 5725.2 | 6679.4
PL | 6 | 10 | 8 | 7106.4 | 6091.2 | 7106.4
PL | 6 | 10 | 9 | 7269.15 | 6230.7 | 7269.15
PL | 6 | 10 | 10 | 7285.6 | 6244.8 | 7285.6
PL | 6 | 10 | 11 | 7307.65 | 6263.7 | 7307.65
PL | 6 | 10 | 12 | 7332.85 | 6285.3 | 7332.85
PL | 6 | 10 | 13 | 7332.85 | 6285.3 | 7332.85
PL | 6 | 10 | 14 | 7274.75 | 6235.5 | 7274.75
PL | 6 | 10 | 15 | 7215.6 | 6184.8 | 7215.6
PL | 6 | 10 | 16 | 7239.05 | 6204.9 | 7239.05
PL | 6 | 10 | 17 | 7222.95 | 6191.1 | 7222.95
PL | 6 | 10 | 18 | 7222.95 | 6191.1 | 7222.95
PL | 6 | 10 | 19 | 7234.5 | 6201 | 7234.5
PL | 6 | 10 | 20 | 7275.45 | 6236.1 | 7275.45
PL | 6 | 10 | 21 | 7037.1 | 6031.8 | 7037.1
PL | 6 | 10 | 22 | 6527.5 | 5595 | 6527.5
PL | 6 | 10 | 23 | 5941.6 | 5092.8 | 5941.6
PL | 6 | 10 | 24 | 5591.6 | 4792.8 | 5591.6
PL | 6 | 11 | 1 | 5357.45 | 4592.1 | 5357.45
PL | 6 | 11 | 2 | 5321.4 | 4561.2 | 5321.4
PL | 6 | 11 | 3 | 5321.4 | 4561.2 | 5321.4
PL | 6 | 11 | 4 | 5320.35 | 4560.3 | 5320.35
PL | 6 | 11 | 5 | 5553.1 | 4759.8 | 5553.1
PL | 6 | 11 | 6 | 6095.25 | 5224.5 | 6095.25
PL | 6 | 11 | 7 | 6630.4 | 5683.2 | 6630.4
PL | 6 | 11 | 8 | 7077.35 | 6066.3 | 7077.35
PL | 6 | 11 | 9 | 7255.15 | 6218.7 | 7255.15
PL | 6 | 11 | 10 | 7278.25 | 6238.5 | 7278.25
PL | 6 | 11 | 11 | 7270.9 | 6232.2 | 7270.9
PL | 6 | 11 | 12 | 7278.6 | 6238.8 | 7278.6
PL | 6 | 11 | 13 | 7287.7 | 6246.6 | 7287.7
PL | 6 | 11 | 14 | 7247.1 | 6211.8 | 7247.1
PL | 6 | 11 | 15 | 7203 | 6174 | 7203
PL | 6 | 11 | 16 | 7239.05 | 6204.9 | 7239.05
PL | 6 | 11 | 17 | 7222.95 | 6191.1 | 7222.95
PL | 6 | 11 | 18 | 7222.95 | 6191.1 | 7222.95
PL | 6 | 11 | 19 | 7225.4 | 6193.2 | 7225.4
PL | 6 | 11 | 20 | 7223.65 | 6191.7 | 7223.65
PL | 6 | 11 | 21 | 6959.75 | 5965.5 | 6959.75
PL | 6 | 11 | 22 | 6527.5 | 5595 | 6527.5
PL | 6 | 11 | 23 | 5941.6 | 5092.8 | 5941.6
PL | 6 | 11 | 24 | 5591.6 | 4792.8 | 5591.6
PL | 6 | 12 | 1 | 5357.45 | 4592.1 | 5357.45
PL | 6 | 12 | 2 | 5321.4 | 4561.2 | 5321.4
PL | 6 | 12 | 3 | 5321.4 | 4561.2 | 5321.4
PL | 6 | 12 | 4 | 5320.35 | 4560.3 | 5320.35
PL | 6 | 12 | 5 | 5553.1 | 4759.8 | 5553.1
PL | 6 | 12 | 6 | 6095.25 | 5224.5 | 6095.25
PL | 6 | 12 | 7 | 6636.7 | 5688.6 | 6636.7
PL | 6 | 12 | 8 | 7153.3 | 6131.4 | 7153.3
PL | 6 | 12 | 9 | 7282.1 | 6241.8 | 7282.1
PL | 6 | 12 | 10 | 7374.15 | 6320.7 | 7374.15
PL | 6 | 12 | 11 | 7368.9 | 6316.2 | 7368.9
PL | 6 | 12 | 12 | 7382.9 | 6328.2 | 7382.9
PL | 6 | 12 | 13 | 7417.55 | 6357.9 | 7417.55
PL | 6 | 12 | 14 | 7376.6 | 6322.8 | 7376.6
PL | 6 | 12 | 15 | 7344.4 | 6295.2 | 7344.4
PL | 6 | 12 | 16 | 7372.4 | 6319.2 | 7372.4
PL | 6 | 12 | 17 | 7356.3 | 6305.4 | 7356.3
PL | 6 | 12 | 18 | 7344.05 | 6294.9 | 7344.05
PL | 6 | 12 | 19 | 7279.65 | 6239.7 | 7279.65
PL | 6 | 12 | 20 | 7275.45 | 6236.1 | 7275.45
PL | 6 | 12 | 21 | 7037.1 | 6031.8 | 7037.1
PL | 6 | 12 | 22 | 6527.5 | 5595 | 6527.5
PL | 6 | 12 | 23 | 5941.6 | 5092.8 | 5941.6
PL | 6 | 12 | 24 | 5591.6 | 4792.8 | 5591.6
PL | 6 | 13 | 1 | 5357.45 | 4592.1 | 5357.45
PL | 6 | 13 | 2 | 5321.4 | 4561.2 | 5321.4
PL | 6 | 13 | 3 | 5321.4 | 4561.2 | 5321.4
PL | 6 | 13 | 4 | 5320.35 | 4560.3 | 5320.35
PL | 6 | 13 | 5 | 5553.1 | 4759.8 | 5553.1
PL | 6 | 13 | 6 | 6095.25 | 5224.5 | 6095.25
PL | 6 | 13 | 7 | 6669.95 | 5717.1 | 6669.95
PL | 6 | 13 | 8 | 7187.25 | 6160.5 | 7187.25
PL | 6 | 13 | 9 | 7398.65 | 6341.7 | 7398.65
PL | 6 | 13 | 10 | 7434.35 | 6372.3 | 7434.35
PL | 6 | 13 | 11 | 7441.7 | 6378.6 | 7441.7
PL | 6 | 13 | 12 | 7471.45 | 6404.1 | 7471.45
PL | 6 | 13 | 13 | 7479.15 | 6410.7 | 7479.15
PL | 6 | 13 | 14 | 7452.2 | 6387.6 | 7452.2
PL | 6 | 13 | 15 | 7404.25 | 6346.5 | 7404.25
PL | 6 | 13 | 16 | 7428.75 | 6367.5 | 7428.75
PL | 6 | 13 | 17 | 7416.85 | 6357.3 | 7416.85
PL | 6 | 13 | 18 | 7389.55 | 6333.9 | 7389.55
PL | 6 | 13 | 19 | 7368.9 | 6316.2 | 7368.9
PL | 6 | 13 | 20 | 7320.6 | 6274.8 | 7320.6
PL | 6 | 13 | 21 | 7070 | 6060 | 7070
PL | 6 | 13 | 22 | 6587.35 | 5646.3 | 6587.35
PL | 6 | 13 | 23 | 5957.35 | 5106.3 | 5957.35
PL | 6 | 13 | 24 | 5591.6 | 4792.8 | 5591.6
PL | 6 | 14 | 1 | 5357.45 | 4592.1 | 5357.45
PL | 6 | 14 | 2 | 5321.4 | 4561.2 | 5321.4
PL | 6 | 14 | 3 | 5321.4 | 4561.2 | 5321.4
PL | 6 | 14 | 4 | 5320.35 | 4560.3 | 5320.35
PL | 6 | 14 | 5 | 5553.1 | 4759.8 | 5553.1
PL | 6 | 14 | 6 | 6273.4 | 5377.2 | 6273.4
PL | 6 | 14 | 7 | 6786.15 | 5816.7 | 6786.15
PL | 6 | 14 | 8 | 7204.75 | 6175.5 | 7204.75
PL | 6 | 14 | 9 | 7357.7 | 6306.6 | 7357.7
PL | 6 | 14 | 10 | 7415.1 | 6355.8 | 7415.1
PL | 6 | 14 | 11 | 7409.85 | 6351.3 | 7409.85
PL | 6 | 14 | 12 | 7417.55 | 6357.9 | 7417.55
PL | 6 | 14 | 13 | 7382.9 | 6328.2 | 7382.9
PL | 6 | 14 | 14 | 7335.65 | 6287.7 | 7335.65
PL | 6 | 14 | 15 | 7291.55 | 6249.9 | 7291.55
PL | 6 | 14 | 16 | 7284.2 | 6243.6 | 7284.2
PL | 6 | 14 | 17 | 7250.6 | 6214.8 | 7250.6
PL | 6 | 14 | 18 | 7235.9 | 6202.2 | 7235.9
PL | 6 | 14 | 19 | 7234.5 | 6201 | 7234.5
PL | 6 | 14 | 20 | 7275.45 | 6236.1 | 7275.45
PL | 6 | 14 | 21 | 7010.15 | 6008.7 | 7010.15
PL | 6 | 14 | 22 | 6527.5 | 5595 | 6527.5
PL | 6 | 14 | 23 | 5720.05 | 4902.9 | 5720.05
PL | 6 | 14 | 24 | 5411.35 | 4638.3 | 5411.35
PL | 6 | 15 | 1 | 5101.6 | 4372.8 | 5101.6
PL | 6 | 15 | 2 | 5022.5 | 4305 | 5022.5
PL | 6 | 15 | 3 | 5016.2 | 4299.6 | 5016.2
PL | 6 | 15 | 4 | 5016.2 | 4299.6 | 5016.2
PL | 6 | 15 | 5 | 5080.25 | 4354.5 | 5080.25
PL | 6 | 15 | 6 | 5252.1 | 4501.8 | 5252.1
PL | 6 | 15 | 7 | 5559.05 | 4764.9 | 5559.05
PL | 6 | 15 | 8 | 5919.2 | 5073.6 | 5919.2
PL | 6 | 15 | 9 | 6337.8 | 5432.4 | 6337.8
PL | 6 | 15 | 10 | 6459.95 | 5537.1 | 6459.95
PL | 6 | 15 | 11 | 6486.9 | 5560.2 | 6486.9
PL | 6 | 15 | 12 | 6494.6 | 5566.8 | 6494.6
PL | 6 | 15 | 13 | 6515.95 | 5585.1 | 6515.95
PL | 6 | 15 | 14 | 6492.15 | 5564.7 | 6492.15
PL | 6 | 15 | 15 | 6482.35 | 5556.3 | 6482.35
PL | 6 | 15 | 16 | 6521.2 | 5589.6 | 6521.2
PL | 6 | 15 | 17 | 6534.15 | 5600.7 | 6534.15
PL | 6 | 15 | 18 | 6533.1 | 5599.8 | 6533.1
PL | 6 | 15 | 19 | 6556.55 | 5619.9 | 6556.55
PL | 6 | 15 | 20 | 6491.8 | 5564.4 | 6491.8
PL | 6 | 15 | 21 | 6376.3 | 5465.4 | 6376.3
PL | 6 | 15 | 22 | 6158.6 | 5278.8 | 6158.6
PL | 6 | 15 | 23 | 5765.2 | 4941.6 | 5765.2
PL | 6 | 15 | 24 | 5426.75 | 4651.5 | 5426.75
PL | 6 | 16 | 1 | 5117.35 | 4386.3 | 5117.35
PL | 6 | 16 | 2 | 5022.5 | 4305 | 5022.5
PL | 6 | 16 | 3 | 5016.2 | 4299.6 | 5016.2
PL | 6 | 16 | 4 | 5016.2 | 4299.6 | 5016.2
PL | 6 | 16 | 5 | 5086.55 | 4359.9 | 5086.55
PL | 6 | 16 | 6 | 5367.95 | 4601.1 | 5367.95
PL | 6 | 16 | 7 | 5646.2 | 4839.6 | 5646.2
PL | 6 | 16 | 8 | 5971 | 5118 | 5971
PL | 6 | 16 | 9 | 6456.45 | 5534.1 | 6456.45
PL | 6 | 16 | 10 | 6498.8 | 5570.4 | 6498.8
PL | 6 | 16 | 11 | 6492.85 | 5565.3 | 6492.85
PL | 6 | 16 | 12 | 6507.2 | 5577.6 | 6507.2
PL | 6 | 16 | 13 | 6528.55 | 5595.9 | 6528.55
PL | 6 | 16 | 14 | 6516.3 | 5585.4 | 6516.3
PL | 6 | 16 | 15 | 6478.85 | 5553.3 | 6478.85
PL | 6 | 16 | 16 | 6517.7 | 5586.6 | 6517.7
PL | 6 | 16 | 17 | 6530.65 | 5597.7 | 6530.65
PL | 6 | 16 | 18 | 6534.15 | 5600.7 | 6534.15
PL | 6 | 16 | 19 | 6557.6 | 5620.8 | 6557.6
PL | 6 | 16 | 20 | 6491.8 | 5564.4 | 6491.8
PL | 6 | 16 | 21 | 6376.3 | 5465.4 | 6376.3
PL | 6 | 16 | 22 | 6158.6 | 5278.8 | 6158.6
PL | 6 | 16 | 23 | 5957.35 | 5106.3 | 5957.35
PL | 6 | 16 | 24 | 5591.6 | 4792.8 | 5591.6
PL | 6 | 17 | 1 | 5357.45 | 4592.1 | 5357.45
PL | 6 | 17 | 2 | 5321.4 | 4561.2 | 5321.4
PL | 6 | 17 | 3 | 5321.4 | 4561.2 | 5321.4
PL | 6 | 17 | 4 | 5320.35 | 4560.3 | 5320.35
PL | 6 | 17 | 5 | 5553.1 | 4759.8 | 5553.1
PL | 6 | 17 | 6 | 6144.25 | 5266.5 | 6144.25
PL | 6 | 17 | 7 | 6765.5 | 5799 | 6765.5
PL | 6 | 17 | 8 | 7215.95 | 6185.1 | 7215.95
PL | 6 | 17 | 9 | 7410.9 | 6352.2 | 7410.9
PL | 6 | 17 | 10 | 7447.3 | 6383.4 | 7447.3
PL | 6 | 17 | 11 | 7471.45 | 6404.1 | 7471.45
PL | 6 | 17 | 12 | 7494.9 | 6424.2 | 7494.9
PL | 6 | 17 | 13 | 7579.25 | 6496.5 | 7579.25
PL | 6 | 17 | 14 | 7532.35 | 6456.3 | 7532.35
PL | 6 | 17 | 15 | 7485.1 | 6415.8 | 7485.1
PL | 6 | 17 | 16 | 7536.2 | 6459.6 | 7536.2
PL | 6 | 17 | 17 | 7497 | 6426 | 7497
PL | 6 | 17 | 18 | 7497 | 6426 | 7497
PL | 6 | 17 | 19 | 7408.45 | 6350.1 | 7408.45
PL | 6 | 17 | 20 | 7424.2 | 6363.6 | 7424.2
PL | 6 | 17 | 21 | 7165.55 | 6141.9 | 7165.55
PL | 6 | 17 | 22 | 6640.55 | 5691.9 | 6640.55
PL | 6 | 17 | 23 | 6215.3 | 5327.4 | 6215.3
PL | 6 | 17 | 24 | 5685.4 | 4873.2 | 5685.4
PL | 6 | 18 | 1 | 5435.5 | 4659 | 5435.5
PL | 6 | 18 | 2 | 5366.55 | 4599.9 | 5366.55
PL | 6 | 18 | 3 | 5337.15 | 4574.7 | 5337.15
PL | 6 | 18 | 4 | 5336.1 | 4573.8 | 5336.1
PL | 6 | 18 | 5 | 5602.45 | 4802.1 | 5602.45
PL | 6 | 18 | 6 | 6389.25 | 5476.5 | 6389.25
PL | 6 | 18 | 7 | 6839 | 5862 | 6839
PL | 6 | 18 | 8 | 7296.45 | 6254.1 | 7296.45
PL | 6 | 18 | 9 | 7476 | 6408 | 7476
PL | 6 | 18 | 10 | 7600.25 | 6514.5 | 7600.25
PL | 6 | 18 | 11 | 7679.35 | 6582.3 | 7679.35
PL | 6 | 18 | 12 | 7725.2 | 6621.6 | 7725.2
PL | 6 | 18 | 13 | 7721.7 | 6618.6 | 7721.7
PL | 6 | 18 | 14 | 7665 | 6570 | 7665
PL | 6 | 18 | 15 | 7641.2 | 6549.6 | 7641.2
PL | 6 | 18 | 16 | 7659.4 | 6565.2 | 7659.4
PL | 6 | 18 | 17 | 7583.1 | 6499.8 | 7583.1
PL | 6 | 18 | 18 | 7497 | 6426 | 7497
PL | 6 | 18 | 19 | 7424.2 | 6363.6 | 7424.2
PL | 6 | 18 | 20 | 7456.75 | 6391.5 | 7456.75
PL | 6 | 18 | 21 | 7367.85 | 6315.3 | 7367.85
PL | 6 | 18 | 22 | 7079.45 | 6068.1 | 7079.45
PL | 6 | 18 | 23 | 6498.1 | 5569.8 | 6498.1
PL | 6 | 18 | 24 | 6167.35 | 5286.3 | 6167.35
PL | 6 | 19 | 1 | 5862.15 | 5024.7 | 5862.15
PL | 6 | 19 | 2 | 5644.8 | 4838.4 | 5644.8
PL | 6 | 19 | 3 | 5478.2 | 4695.6 | 5478.2
PL | 6 | 19 | 4 | 5423.95 | 4649.1 | 5423.95
PL | 6 | 19 | 5 | 5787.25 | 4960.5 | 5787.25
PL | 6 | 19 | 6 | 6445.25 | 5524.5 | 6445.25
PL | 6 | 19 | 7 | 6905.85 | 5919.3 | 6905.85
PL | 6 | 19 | 8 | 7317.45 | 6272.1 | 7317.45
PL | 6 | 19 | 9 | 7474.6 | 6406.8 | 7474.6
PL | 6 | 19 | 10 | 7576.8 | 6494.4 | 7576.8
PL | 6 | 19 | 11 | 7657.65 | 6563.7 | 7657.65
PL | 6 | 19 | 12 | 7687.05 | 6588.9 | 7687.05
PL | 6 | 19 | 13 | 7725.2 | 6621.6 | 7725.2
PL | 6 | 19 | 14 | 7688.45 | 6590.1 | 7688.45
PL | 6 | 19 | 15 | 7617.75 | 6529.5 | 7617.75
PL | 6 | 19 | 16 | 7645.4 | 6553.2 | 7645.4
PL | 6 | 19 | 17 | 7643.3 | 6551.4 | 7643.3
PL | 6 | 19 | 18 | 7605.15 | 6518.7 | 7605.15
PL | 6 | 19 | 19 | 7508.55 | 6435.9 | 7508.55
PL | 6 | 19 | 20 | 7471.1 | 6403.8 | 7471.1
PL | 6 | 19 | 21 | 7374.85 | 6321.3 | 7374.85
PL | 6 | 19 | 22 | 7158.2 | 6135.6 | 7158.2
PL | 6 | 19 | 23 | 6509.65 | 5579.7 | 6509.65
PL | 6 | 19 | 24 | 6207.6 | 5320.8 | 6207.6
PL | 6 | 20 | 1 | 5923.75 | 5077.5 | 5923.75
PL | 6 | 20 | 2 | 5814.55 | 4983.9 | 5814.55
PL | 6 | 20 | 3 | 5644.8 | 4838.4 | 5644.8
PL | 6 | 20 | 4 | 5574.45 | 4778.1 | 5574.45
PL | 6 | 20 | 5 | 5915.35 | 5070.3 | 5915.35
PL | 6 | 20 | 6 | 6460.3 | 5537.4 | 6460.3
PL | 6 | 20 | 7 | 6966.4 | 5971.2 | 6966.4
PL | 6 | 20 | 8 | 7374.85 | 6321.3 | 7374.85
PL | 6 | 20 | 9 | 7613.9 | 6526.2 | 7613.9
PL | 6 | 20 | 10 | 7723.1 | 6619.8 | 7723.1
PL | 6 | 20 | 11 | 7737.45 | 6632.1 | 7737.45
PL | 6 | 20 | 12 | 7769.3 | 6659.4 | 7769.3
PL | 6 | 20 | 13 | 7809.2 | 6693.6 | 7809.2
PL | 6 | 20 | 14 | 7787.15 | 6674.7 | 7787.15
PL | 6 | 20 | 15 | 7716.1 | 6613.8 | 7716.1
PL | 6 | 20 | 16 | 7664.65 | 6569.7 | 7664.65
PL | 6 | 20 | 17 | 7644.7 | 6552.6 | 7644.7
PL | 6 | 20 | 18 | 7641.9 | 6550.2 | 7641.9
PL | 6 | 20 | 19 | 7654.85 | 6561.3 | 7654.85
PL | 6 | 20 | 20 | 7594.3 | 6509.4 | 7594.3
PL | 6 | 20 | 21 | 7430.15 | 6368.7 | 7430.15
PL | 6 | 20 | 22 | 7243.25 | 6208.5 | 7243.25
PL | 6 | 20 | 23 | 6808.55 | 5835.9 | 6808.55
PL | 6 | 20 | 24 | 6480.6 | 5554.8 | 6480.6
PL | 6 | 21 | 1 | 6108.2 | 5235.6 | 6108.2
PL | 6 | 21 | 2 | 6022.1 | 5161.8 | 6022.1
PL | 6 | 21 | 3 | 5930.4 | 5083.2 | 5930.4
PL | 6 | 21 | 4 | 5918.5 | 5073 | 5918.5
PL | 6 | 21 | 5 | 6018.6 | 5158.8 | 6018.6
PL | 6 | 21 | 6 | 6584.55 | 5643.9 | 6584.55
PL | 6 | 21 | 7 | 7050.05 | 6042.9 | 7050.05
PL | 6 | 21 | 8 | 7466.2 | 6399.6 | 7466.2
PL | 6 | 21 | 9 | 7668.5 | 6573 | 7668.5
PL | 6 | 21 | 10 | 7723.1 | 6619.8 | 7723.1
PL | 6 | 21 | 11 | 7714 | 6612 | 7714
PL | 6 | 21 | 12 | 7745.15 | 6638.7 | 7745.15
PL | 6 | 21 | 13 | 7771.4 | 6661.2 | 7771.4
PL | 6 | 21 | 14 | 7674.45 | 6578.1 | 7674.45
PL | 6 | 21 | 15 | 7631.4 | 6541.2 | 7631.4
PL | 6 | 21 | 16 | 7620.9 | 6532.2 | 7620.9
PL | 6 | 21 | 17 | 7583.1 | 6499.8 | 7583.1
PL | 6 | 21 | 18 | 7497 | 6426 | 7497
PL | 6 | 21 | 19 | 7467.6 | 6400.8 | 7467.6
PL | 6 | 21 | 20 | 7471.1 | 6403.8 | 7471.1
PL | 6 | 21 | 21 | 7374.85 | 6321.3 | 7374.85
PL | 6 | 21 | 22 | 7102.2 | 6087.6 | 7102.2
PL | 6 | 21 | 23 | 6167.35 | 5286.3 | 6167.35
PL | 6 | 21 | 24 | 5910.45 | 5066.1 | 5910.45
PL | 6 | 22 | 1 | 5576.55 | 4779.9 | 5576.55
PL | 6 | 22 | 2 | 5482.4 | 4699.2 | 5482.4
PL | 6 | 22 | 3 | 5383.7 | 4614.6 | 5383.7
PL | 6 | 22 | 4 | 5220.95 | 4475.1 | 5220.95
PL | 6 | 22 | 5 | 5381.6 | 4612.8 | 5381.6
PL | 6 | 22 | 6 | 5515.65 | 4727.7 | 5515.65
PL | 6 | 22 | 7 | 5653.9 | 4846.2 | 5653.9
PL | 6 | 22 | 8 | 5992 | 5136 | 5992
PL | 6 | 22 | 9 | 6455.75 | 5533.5 | 6455.75
PL | 6 | 22 | 10 | 6498.45 | 5570.1 | 6498.45
PL | 6 | 22 | 11 | 6499.5 | 5571 | 6499.5
PL | 6 | 22 | 12 | 6542.2 | 5607.6 | 6542.2
PL | 6 | 22 | 13 | 6563.9 | 5626.2 | 6563.9
PL | 6 | 22 | 14 | 6559.7 | 5622.6 | 6559.7
PL | 6 | 22 | 15 | 6549.2 | 5613.6 | 6549.2
PL | 6 | 22 | 16 | 6588.05 | 5646.9 | 6588.05
PL | 6 | 22 | 17 | 6565.65 | 5627.7 | 6565.65
PL | 6 | 22 | 18 | 6530.65 | 5597.7 | 6530.65
PL | 6 | 22 | 19 | 6558.65 | 5621.7 | 6558.65
PL | 6 | 22 | 20 | 6541.15 | 5606.7 | 6541.15
PL | 6 | 22 | 21 | 6458.2 | 5535.6 | 6458.2
PL | 6 | 22 | 22 | 6198.85 | 5313.3 | 6198.85
PL | 6 | 22 | 23 | 6048.35 | 5184.3 | 6048.35
PL | 6 | 22 | 24 | 5768 | 4944 | 5768
PL | 6 | 23 | 1 | 5334 | 4572 | 5334
PL | 6 | 23 | 2 | 5254.55 | 4503.9 | 5254.55
PL | 6 | 23 | 3 | 5107.9 | 4378.2 | 5107.9
PL | 6 | 23 | 4 | 5107.9 | 4378.2 | 5107.9
PL | 6 | 23 | 5 | 5224.45 | 4478.1 | 5224.45
PL | 6 | 23 | 6 | 5492.9 | 4708.2 | 5492.9
PL | 6 | 23 | 7 | 5646.2 | 4839.6 | 5646.2
PL | 6 | 23 | 8 | 5962.95 | 5111.1 | 5962.95
PL | 6 | 23 | 9 | 6449.45 | 5528.1 | 6449.45
PL | 6 | 23 | 10 | 6492.5 | 5565 | 6492.5
PL | 6 | 23 | 11 | 6493.9 | 5566.2 | 6493.9
PL | 6 | 23 | 12 | 6500.55 | 5571.9 | 6500.55
PL | 6 | 23 | 13 | 6521.9 | 5590.2 | 6521.9
PL | 6 | 23 | 14 | 6493.2 | 5565.6 | 6493.2
PL | 6 | 23 | 15 | 6482.35 | 5556.3 | 6482.35
PL | 6 | 23 | 16 | 6519.1 | 5587.8 | 6519.1
PL | 6 | 23 | 17 | 6532.05 | 5598.9 | 6532.05
PL | 6 | 23 | 18 | 6537.65 | 5603.7 | 6537.65
PL | 6 | 23 | 19 | 6556.55 | 5619.9 | 6556.55
PL | 6 | 23 | 20 | 6469.75 | 5545.5 | 6469.75
PL | 6 | 23 | 21 | 6376.3 | 5465.4 | 6376.3
PL | 6 | 23 | 22 | 6158.6 | 5278.8 | 6158.6
PL | 6 | 23 | 23 | 6009.85 | 5151.3 | 6009.85
PL | 6 | 23 | 24 | 5636.4 | 4831.2 | 5636.4
PL | 6 | 24 | 1 | 5402.6 | 4630.8 | 5402.6
PL | 6 | 24 | 2 | 5337.15 | 4574.7 | 5337.15
PL | 6 | 24 | 3 | 5337.15 | 4574.7 | 5337.15
PL | 6 | 24 | 4 | 5336.1 | 4573.8 | 5336.1
PL | 6 | 24 | 5 | 5559.4 | 4765.2 | 5559.4
PL | 6 | 24 | 6 | 6144.25 | 5266.5 | 6144.25
PL | 6 | 24 | 7 | 6751.85 | 5787.3 | 6751.85
PL | 6 | 24 | 8 | 7159.95 | 6137.1 | 7159.95
PL | 6 | 24 | 9 | 7296.8 | 6254.4 | 7296.8
PL | 6 | 24 | 10 | 7374.15 | 6320.7 | 7374.15
PL | 6 | 24 | 11 | 7368.9 | 6316.2 | 7368.9
PL | 6 | 24 | 12 | 7382.9 | 6328.2 | 7382.9
PL | 6 | 24 | 13 | 7376.6 | 6322.8 | 7376.6
PL | 6 | 24 | 14 | 7342.3 | 6293.4 | 7342.3
PL | 6 | 24 | 15 | 7291.55 | 6249.9 | 7291.55
PL | 6 | 24 | 16 | 7284.2 | 6243.6 | 7284.2
PL | 6 | 24 | 17 | 7250.6 | 6214.8 | 7250.6
PL | 6 | 24 | 18 | 7222.95 | 6191.1 | 7222.95
PL | 6 | 24 | 19 | 7234.5 | 6201 | 7234.5
PL | 6 | 24 | 20 | 7275.45 | 6236.1 | 7275.45
PL | 6 | 24 | 21 | 7070 | 6060 | 7070
PL | 6 | 24 | 22 | 6587.35 | 5646.3 | 6587.35
PL | 6 | 24 | 23 | 5957.35 | 5106.3 | 5957.35
PL | 6 | 24 | 24 | 5607 | 4806 | 5607
PL | 6 | 25 | 1 | 5373.2 | 4605.6 | 5373.2
PL | 6 | 25 | 2 | 5337.15 | 4574.7 | 5337.15
PL | 6 | 25 | 3 | 5337.15 | 4574.7 | 5337.15
PL | 6 | 25 | 4 | 5336.1 | 4573.8 | 5336.1
PL | 6 | 25 | 5 | 5559.4 | 4765.2 | 5559.4
PL | 6 | 25 | 6 | 6101.55 | 5229.9 | 6101.55
PL | 6 | 25 | 7 | 6636.7 | 5688.6 | 6636.7
PL | 6 | 25 | 8 | 7072.8 | 6062.4 | 7072.8
PL | 6 | 25 | 9 | 7260.05 | 6222.9 | 7260.05
PL | 6 | 25 | 10 | 7285.6 | 6244.8 | 7285.6
PL | 6 | 25 | 11 | 7280.35 | 6240.3 | 7280.35
PL | 6 | 25 | 12 | 7287.7 | 6246.6 | 7287.7
PL | 6 | 25 | 13 | 7287.7 | 6246.6 | 7287.7
PL | 6 | 25 | 14 | 7247.1 | 6211.8 | 7247.1
PL | 6 | 25 | 15 | 7203 | 6174 | 7203
PL | 6 | 25 | 16 | 7238 | 6204 | 7238
PL | 6 | 25 | 17 | 7215.95 | 6185.1 | 7215.95
PL | 6 | 25 | 18 | 7207.9 | 6178.2 | 7207.9
PL | 6 | 25 | 19 | 7229.6 | 6196.8 | 7229.6
PL | 6 | 25 | 20 | 7205.1 | 6175.8 | 7205.1
PL | 6 | 25 | 21 | 6985.65 | 5987.7 | 6985.65
PL | 6 | 25 | 22 | 6527.5 | 5595 | 6527.5
PL | 6 | 25 | 23 | 5941.6 | 5092.8 | 5941.6
PL | 6 | 25 | 24 | 5591.6 | 4792.8 | 5591.6
PL | 6 | 26 | 1 | 5357.45 | 4592.1 | 5357.45
PL | 6 | 26 | 2 | 5321.4 | 4561.2 | 5321.4
PL | 6 | 26 | 3 | 5321.4 | 4561.2 | 5321.4
PL | 6 | 26 | 4 | 5320.35 | 4560.3 | 5320.35
PL | 6 | 26 | 5 | 5553.1 | 4759.8 | 5553.1
PL | 6 | 26 | 6 | 6095.25 | 5224.5 | 6095.25
PL | 6 | 26 | 7 | 6648.6 | 5698.8 | 6648.6
PL | 6 | 26 | 8 | 7092.05 | 6078.9 | 7092.05
PL | 6 | 26 | 9 | 7338.45 | 6290.1 | 7338.45
PL | 6 | 26 | 10 | 7349.3 | 6299.4 | 7349.3
PL | 6 | 26 | 11 | 7343.7 | 6294.6 | 7343.7
PL | 6 | 26 | 12 | 7351.4 | 6301.2 | 7351.4
PL | 6 | 26 | 13 | 7351.4 | 6301.2 | 7351.4
PL | 6 | 26 | 14 | 7327.25 | 6280.5 | 7327.25
PL | 6 | 26 | 15 | 7273.7 | 6234.6 | 7273.7
PL | 6 | 26 | 16 | 7257.95 | 6221.1 | 7257.95
PL | 6 | 26 | 17 | 7247.45 | 6212.1 | 7247.45
PL | 6 | 26 | 18 | 7254.1 | 6217.8 | 7254.1
PL | 6 | 26 | 19 | 7326.9 | 6280.2 | 7326.9
PL | 6 | 26 | 20 | 7304.85 | 6261.3 | 7304.85
PL | 6 | 26 | 21 | 6907.25 | 5920.5 | 6907.25
PL | 6 | 26 | 22 | 6416.9 | 5500.2 | 6416.9
PL | 6 | 26 | 23 | 5941.6 | 5092.8 | 5941.6
PL | 6 | 26 | 24 | 5591.6 | 4792.8 | 5591.6
PL | 6 | 27 | 1 | 5357.45 | 4592.1 | 5357.45
PL | 6 | 27 | 2 | 5321.4 | 4561.2 | 5321.4
PL | 6 | 27 | 3 | 5325.25 | 4564.5 | 5325.25
PL | 6 | 27 | 4 | 5330.15 | 4568.7 | 5330.15
PL | 6 | 27 | 5 | 5551.35 | 4758.3 | 5551.35
PL | 6 | 27 | 6 | 6086.85 | 5217.3 | 6086.85
PL | 6 | 27 | 7 | 6648.6 | 5698.8 | 6648.6
PL | 6 | 27 | 8 | 7085.4 | 6073.2 | 7085.4
PL | 6 | 27 | 9 | 7286.65 | 6245.7 | 7286.65
PL | 6 | 27 | 10 | 7284.2 | 6243.6 | 7284.2
PL | 6 | 27 | 11 | 7266.35 | 6228.3 | 7266.35
PL | 6 | 27 | 12 | 7280.35 | 6240.3 | 7280.35
PL | 6 | 27 | 13 | 7280.35 | 6240.3 | 7280.35
PL | 6 | 27 | 14 | 7238 | 6204 | 7238
PL | 6 | 27 | 15 | 7193.55 | 6165.9 | 7193.55
PL | 6 | 27 | 16 | 7229.95 | 6197.1 | 7229.95
PL | 6 | 27 | 17 | 7213.85 | 6183.3 | 7213.85
PL | 6 | 27 | 18 | 7222.25 | 6190.5 | 7222.25
PL | 6 | 27 | 19 | 7214.9 | 6184.2 | 7214.9
PL | 6 | 27 | 20 | 7228.55 | 6195.9 | 7228.55
PL | 6 | 27 | 21 | 6907.25 | 5920.5 | 6907.25
PL | 6 | 27 | 22 | 6450.5 | 5529 | 6450.5
PL | 6 | 27 | 23 | 5941.6 | 5092.8 | 5941.6
PL | 6 | 27 | 24 | 5591.6 | 4792.8 | 5591.6
PL | 6 | 28 | 1 | 5357.45 | 4592.1 | 5357.45
PL | 6 | 28 | 2 | 5321.4 | 4561.2 | 5321.4
PL | 6 | 28 | 3 | 5321.4 | 4561.2 | 5321.4
PL | 6 | 28 | 4 | 5320.35 | 4560.3 | 5320.35
PL | 6 | 28 | 5 | 5544.7 | 4752.6 | 5544.7
PL | 6 | 28 | 6 | 6095.25 | 5224.5 | 6095.25
PL | 6 | 28 | 7 | 6630.4 | 5683.2 | 6630.4
PL | 6 | 28 | 8 | 7066.5 | 6057 | 7066.5
PL | 6 | 28 | 9 | 7261.45 | 6224.1 | 7261.45
PL | 6 | 28 | 10 | 7285.6 | 6244.8 | 7285.6
PL | 6 | 28 | 11 | 7270.9 | 6232.2 | 7270.9
PL | 6 | 28 | 12 | 7287.7 | 6246.6 | 7287.7
PL | 6 | 28 | 13 | 7287.7 | 6246.6 | 7287.7
PL | 6 | 28 | 14 | 7247.1 | 6211.8 | 7247.1
PL | 6 | 28 | 15 | 7203 | 6174 | 7203
PL | 6 | 28 | 16 | 7239.05 | 6204.9 | 7239.05
PL | 6 | 28 | 17 | 7222.95 | 6191.1 | 7222.95
PL | 6 | 28 | 18 | 7213.85 | 6183.3 | 7213.85
PL | 6 | 28 | 19 | 7233.8 | 6200.4 | 7233.8
PL | 6 | 28 | 20 | 7196.7 | 6168.6 | 7196.7
PL | 6 | 28 | 21 | 6991.25 | 5992.5 | 6991.25
PL | 6 | 28 | 22 | 6532.75 | 5599.5 | 6532.75
PL | 6 | 28 | 23 | 5720.05 | 4902.9 | 5720.05
PL | 6 | 28 | 24 | 5411.35 | 4638.3 | 5411.35
PL | 6 | 29 | 1 | 5101.6 | 4372.8 | 5101.6
PL | 6 | 29 | 2 | 5022.5 | 4305 | 5022.5
PL | 6 | 29 | 3 | 5016.2 | 4299.6 | 5016.2
PL | 6 | 29 | 4 | 5016.2 | 4299.6 | 5016.2
PL | 6 | 29 | 5 | 5080.25 | 4354.5 | 5080.25
PL | 6 | 29 | 6 | 5252.1 | 4501.8 | 5252.1
PL | 6 | 29 | 7 | 5533.5 | 4743 | 5533.5
PL | 6 | 29 | 8 | 5915 | 5070 | 5915
PL | 6 | 29 | 9 | 6337.8 | 5432.4 | 6337.8
PL | 6 | 29 | 10 | 6380.85 | 5469.3 | 6380.85
PL | 6 | 29 | 11 | 6375.25 | 5464.5 | 6375.25
PL | 6 | 29 | 12 | 6429.5 | 5511 | 6429.5
PL | 6 | 29 | 13 | 6450.85 | 5529.3 | 6450.85
PL | 6 | 29 | 14 | 6450.5 | 5529 | 6450.5
PL | 6 | 29 | 15 | 6447.7 | 5526.6 | 6447.7
PL | 6 | 29 | 16 | 6484.45 | 5558.1 | 6484.45
PL | 6 | 29 | 17 | 6475 | 5550 | 6475
PL | 6 | 29 | 18 | 6428.45 | 5510.1 | 6428.45
PL | 6 | 29 | 19 | 6438.6 | 5518.8 | 6438.6
PL | 6 | 29 | 20 | 6423.2 | 5505.6 | 6423.2
PL | 6 | 29 | 21 | 6335 | 5430 | 6335
PL | 6 | 29 | 22 | 6115.55 | 5241.9 | 6115.55
PL | 6 | 29 | 23 | 5720.05 | 4902.9 | 5720.05
PL | 6 | 29 | 24 | 5411.35 | 4638.3 | 5411.35
PL | 6 | 30 | 1 | 5101.6 | 4372.8 | 5101.6
PL | 6 | 30 | 2 | 5022.5 | 4305 | 5022.5
PL | 6 | 30 | 3 | 5016.2 | 4299.6 | 5016.2
PL | 6 | 30 | 4 | 5016.2 | 4299.6 | 5016.2
PL | 6 | 30 | 5 | 5080.25 | 4354.5 | 5080.25
PL | 6 | 30 | 6 | 5252.1 | 4501.8 | 5252.1
PL | 6 | 30 | 7 | 5533.5 | 4743 | 5533.5
PL | 6 | 30 | 8 | 5918.5 | 5073 | 5918.5
PL | 6 | 30 | 9 | 6361.25 | 5452.5 | 6361.25
PL | 6 | 30 | 10 | 6414.45 | 5498.1 | 6414.45
PL | 6 | 30 | 11 | 6412 | 5496 | 6412
PL | 6 | 30 | 12 | 6419.7 | 5502.6 | 6419.7
PL | 6 | 30 | 13 | 6434.05 | 5514.9 | 6434.05
PL | 6 | 30 | 14 | 6385.4 | 5473.2 | 6385.4
PL | 6 | 30 | 15 | 6388.9 | 5476.2 | 6388.9
PL | 6 | 30 | 16 | 6436.15 | 5516.7 | 6436.15
PL | 6 | 30 | 17 | 6446.65 | 5525.7 | 6446.65
PL | 6 | 30 | 18 | 6448.4 | 5527.2 | 6448.4
PL | 6 | 30 | 19 | 6426.35 | 5508.3 | 6426.35
PL | 6 | 30 | 20 | 6405 | 5490 | 6405
PL | 6 | 30 | 21 | 6253.45 | 5360.1 | 6253.45
PL | 6 | 30 | 22 | 6075.3 | 5207.4 | 6075.3
PL | 6 | 30 | 23 | 5946.15 | 5096.7 | 5946.15
PL | 6 | 30 | 24 | 5595.8 | 4796.4 | 5595.8
PL | 7 | 1 | 1 | 5365.85 | 4599.3 | 5365.85
PL | 7 | 1 | 2 | 5335.75 | 4573.5 | 5335.75
PL | 7 | 1 | 3 | 5344.15 | 4580.7 | 5344.15
PL | 7 | 1 | 4 | 5334.7 | 4572.6 | 5334.7
PL | 7 | 1 | 5 | 5566.75 | 4771.5 | 5566.75
PL | 7 | 1 | 6 | 6111 | 5238 | 6111
PL | 7 | 1 | 7 | 6645.8 | 5696.4 | 6645.8
PL | 7 | 1 | 8 | 7082.25 | 6070.5 | 7082.25
PL | 7 | 1 | 9 | 7280 | 6240 | 7280
PL | 7 | 1 | 10 | 7305.55 | 6261.9 | 7305.55
PL | 7 | 1 | 11 | 7299.95 | 6257.1 | 7299.95
PL | 7 | 1 | 12 | 7312.2 | 6267.6 | 7312.2
PL | 7 | 1 | 13 | 7326.9 | 6280.2 | 7326.9
PL | 7 | 1 | 14 | 7338.1 | 6289.8 | 7338.1
PL | 7 | 1 | 15 | 7293.3 | 6251.4 | 7293.3
PL | 7 | 1 | 16 | 7355.6 | 6304.8 | 7355.6
PL | 7 | 1 | 17 | 7339.5 | 6291 | 7339.5
PL | 7 | 1 | 18 | 7303.45 | 6260.1 | 7303.45
PL | 7 | 1 | 19 | 7273.7 | 6234.6 | 7273.7
PL | 7 | 1 | 20 | 7295.4 | 6253.2 | 7295.4
PL | 7 | 1 | 21 | 7052.5 | 6045 | 7052.5
PL | 7 | 1 | 22 | 6543.25 | 5608.5 | 6543.25
PL | 7 | 1 | 23 | 5946.15 | 5096.7 | 5946.15
PL | 7 | 1 | 24 | 5595.8 | 4796.4 | 5595.8
PL | 7 | 2 | 1 | 5362 | 4596 | 5362
PL | 7 | 2 | 2 | 5325.95 | 4565.1 | 5325.95
PL | 7 | 2 | 3 | 5325.95 | 4565.1 | 5325.95
PL | 7 | 2 | 4 | 5324.9 | 4564.2 | 5324.9
PL | 7 | 2 | 5 | 5572.7 | 4776.6 | 5572.7
PL | 7 | 2 | 6 | 6111 | 5238 | 6111
PL | 7 | 2 | 7 | 6767.6 | 5800.8 | 6767.6
PL | 7 | 2 | 8 | 7235.2 | 6201.6 | 7235.2
PL | 7 | 2 | 9 | 7406.35 | 6348.3 | 7406.35
PL | 7 | 2 | 10 | 7442.75 | 6379.5 | 7442.75
PL | 7 | 2 | 11 | 7462.7 | 6396.6 | 7462.7
PL | 7 | 2 | 12 | 7488.25 | 6418.5 | 7488.25
PL | 7 | 2 | 13 | 7533.05 | 6456.9 | 7533.05
PL | 7 | 2 | 14 | 7527.45 | 6452.1 | 7527.45
PL | 7 | 2 | 15 | 7480.2 | 6411.6 | 7480.2
PL | 7 | 2 | 16 | 7507.85 | 6435.3 | 7507.85
PL | 7 | 2 | 17 | 7410.9 | 6352.2 | 7410.9
PL | 7 | 2 | 18 | 7388.15 | 6332.7 | 7388.15
PL | 7 | 2 | 19 | 7364.35 | 6312.3 | 7364.35
PL | 7 | 2 | 20 | 7355.95 | 6305.1 | 7355.95
PL | 7 | 2 | 21 | 7085.75 | 6073.5 | 7085.75
PL | 7 | 2 | 22 | 6603.1 | 5659.8 | 6603.1
PL | 7 | 2 | 23 | 5961.55 | 5109.9 | 5961.55
PL | 7 | 2 | 24 | 5595.8 | 4796.4 | 5595.8
PL | 7 | 3 | 1 | 5362 | 4596 | 5362
PL | 7 | 3 | 2 | 5325.95 | 4565.1 | 5325.95
PL | 7 | 3 | 3 | 5325.95 | 4565.1 | 5325.95
PL | 7 | 3 | 4 | 5324.9 | 4564.2 | 5324.9
PL | 7 | 3 | 5 | 5572.7 | 4776.6 | 5572.7
PL | 7 | 3 | 6 | 6275.85 | 5379.3 | 6275.85
PL | 7 | 3 | 7 | 6848.8 | 5870.4 | 6848.8
PL | 7 | 3 | 8 | 7312.9 | 6268.2 | 7312.9
PL | 7 | 3 | 9 | 7451.5 | 6387 | 7451.5
PL | 7 | 3 | 10 | 7571.9 | 6490.2 | 7571.9
PL | 7 | 3 | 11 | 7589.75 | 6505.5 | 7589.75
PL | 7 | 3 | 12 | 7660.1 | 6565.8 | 7660.1
PL | 7 | 3 | 13 | 7682.15 | 6584.7 | 7682.15
PL | 7 | 3 | 14 | 7635.6 | 6544.8 | 7635.6
PL | 7 | 3 | 15 | 7588.35 | 6504.3 | 7588.35
PL | 7 | 3 | 16 | 7616 | 6528 | 7616
PL | 7 | 3 | 17 | 7599.9 | 6514.2 | 7599.9
PL | 7 | 3 | 18 | 7492.1 | 6421.8 | 7492.1
PL | 7 | 3 | 19 | 7423.15 | 6362.7 | 7423.15
PL | 7 | 3 | 20 | 7426.65 | 6365.7 | 7426.65
PL | 7 | 3 | 21 | 7226.8 | 6194.4 | 7226.8
PL | 7 | 3 | 22 | 6705.3 | 5747.4 | 6705.3
PL | 7 | 3 | 23 | 6322.05 | 5418.9 | 6322.05
PL | 7 | 3 | 24 | 5797.75 | 4969.5 | 5797.75
PL | 7 | 4 | 1 | 5440.05 | 4662.9 | 5440.05
PL | 7 | 4 | 2 | 5341.35 | 4578.3 | 5341.35
PL | 7 | 4 | 3 | 5325.95 | 4565.1 | 5325.95
PL | 7 | 4 | 4 | 5324.9 | 4564.2 | 5324.9
PL | 7 | 4 | 5 | 5579 | 4782 | 5579
PL | 7 | 4 | 6 | 6405 | 5490 | 6405
PL | 7 | 4 | 7 | 6893.6 | 5908.8 | 6893.6
PL | 7 | 4 | 8 | 7340.9 | 6292.2 | 7340.9
PL | 7 | 4 | 9 | 7471.1 | 6403.8 | 7471.1
PL | 7 | 4 | 10 | 7571.9 | 6490.2 | 7571.9
PL | 7 | 4 | 11 | 7652.75 | 6559.5 | 7652.75
PL | 7 | 4 | 12 | 7660.1 | 6565.8 | 7660.1
PL | 7 | 4 | 13 | 7682.15 | 6584.7 | 7682.15
PL | 7 | 4 | 14 | 7635.6 | 6544.8 | 7635.6
PL | 7 | 4 | 15 | 7588.35 | 6504.3 | 7588.35
PL | 7 | 4 | 16 | 7531.3 | 6455.4 | 7531.3
PL | 7 | 4 | 17 | 7492.1 | 6421.8 | 7492.1
PL | 7 | 4 | 18 | 7492.1 | 6421.8 | 7492.1
PL | 7 | 4 | 19 | 7392 | 6336 | 7392
PL | 7 | 4 | 20 | 7419.65 | 6359.7 | 7419.65
PL | 7 | 4 | 21 | 7163.45 | 6140.1 | 7163.45
PL | 7 | 4 | 22 | 6647.9 | 5698.2 | 6647.9
PL | 7 | 4 | 23 | 6232.1 | 5341.8 | 6232.1
PL | 7 | 4 | 24 | 5689.95 | 4877.1 | 5689.95
PL | 7 | 5 | 1 | 5440.05 | 4662.9 | 5440.05
PL | 7 | 5 | 2 | 5360.6 | 4594.8 | 5360.6
PL | 7 | 5 | 3 | 5341.35 | 4578.3 | 5341.35
PL | 7 | 5 | 4 | 5340.3 | 4577.4 | 5340.3
PL | 7 | 5 | 5 | 5621.7 | 4818.6 | 5621.7
PL | 7 | 5 | 6 | 6396.95 | 5483.1 | 6396.95
PL | 7 | 5 | 7 | 6859.65 | 5879.7 | 6859.65
PL | 7 | 5 | 8 | 7280 | 6240 | 7280
PL | 7 | 5 | 9 | 7427 | 6366 | 7427
PL | 7 | 5 | 10 | 7439.25 | 6376.5 | 7439.25
PL | 7 | 5 | 11 | 7480.55 | 6411.9 | 7480.55
PL | 7 | 5 | 12 | 7489.65 | 6419.7 | 7489.65
PL | 7 | 5 | 13 | 7574 | 6492 | 7574
PL | 7 | 5 | 14 | 7471.45 | 6404.1 | 7471.45
PL | 7 | 5 | 15 | 7395.85 | 6339.3 | 7395.85
PL | 7 | 5 | 16 | 7423.85 | 6363.3 | 7423.85
PL | 7 | 5 | 17 | 7406.35 | 6348.3 | 7406.35
PL | 7 | 5 | 18 | 7378.35 | 6324.3 | 7378.35
PL | 7 | 5 | 19 | 7363.3 | 6311.4 | 7363.3
PL | 7 | 5 | 20 | 7392 | 6336 | 7392
PL | 7 | 5 | 21 | 7163.45 | 6140.1 | 7163.45
PL | 7 | 5 | 22 | 6713.7 | 5754.6 | 6713.7
PL | 7 | 5 | 23 | 6119.75 | 5245.5 | 6119.75
PL | 7 | 5 | 24 | 5806.5 | 4977 | 5806.5
PL | 7 | 6 | 1 | 5356.75 | 4591.5 | 5356.75
PL | 7 | 6 | 2 | 5250 | 4500 | 5250
PL | 7 | 6 | 3 | 5130.65 | 4397.7 | 5130.65
PL | 7 | 6 | 4 | 5093.55 | 4365.9 | 5093.55
PL | 7 | 6 | 5 | 5154.45 | 4418.1 | 5154.45
PL | 7 | 6 | 6 | 5418.35 | 4644.3 | 5418.35
PL | 7 | 6 | 7 | 5678.75 | 4867.5 | 5678.75
PL | 7 | 6 | 8 | 5972.05 | 5118.9 | 5972.05
PL | 7 | 6 | 9 | 6444.2 | 5523.6 | 6444.2
PL | 7 | 6 | 10 | 6512.8 | 5582.4 | 6512.8
PL | 7 | 6 | 11 | 6507.55 | 5577.9 | 6507.55
PL | 7 | 6 | 12 | 6521.9 | 5590.2 | 6521.9
PL | 7 | 6 | 13 | 6542.55 | 5607.9 | 6542.55
PL | 7 | 6 | 14 | 6513.5 | 5583 | 6513.5
PL | 7 | 6 | 15 | 6499.15 | 5570.7 | 6499.15
PL | 7 | 6 | 16 | 6538 | 5604 | 6538
PL | 7 | 6 | 17 | 6554.45 | 5618.1 | 6554.45
PL | 7 | 6 | 18 | 6555.85 | 5619.3 | 6555.85
PL | 7 | 6 | 19 | 6576.85 | 5637.3 | 6576.85
PL | 7 | 6 | 20 | 6519.1 | 5587.8 | 6519.1
PL | 7 | 6 | 21 | 6399.4 | 5485.2 | 6399.4
PL | 7 | 6 | 22 | 6181.7 | 5298.6 | 6181.7
PL | 7 | 6 | 23 | 5758.55 | 4935.9 | 5758.55
PL | 7 | 6 | 24 | 5449.85 | 4671.3 | 5449.85
PL | 7 | 7 | 1 | 5106.85 | 4377.3 | 5106.85
PL | 7 | 7 | 2 | 5027.4 | 4309.2 | 5027.4
PL | 7 | 7 | 3 | 5021.45 | 4304.1 | 5021.45
PL | 7 | 7 | 4 | 5021.45 | 4304.1 | 5021.45
PL | 7 | 7 | 5 | 5085.5 | 4359 | 5085.5
PL | 7 | 7 | 6 | 5281.15 | 4526.7 | 5281.15
PL | 7 | 7 | 7 | 5615.4 | 4813.2 | 5615.4
PL | 7 | 7 | 8 | 5972.05 | 5118.9 | 5972.05
PL | 7 | 7 | 9 | 6435.45 | 5516.1 | 6435.45
PL | 7 | 7 | 10 | 6512.8 | 5582.4 | 6512.8
PL | 7 | 7 | 11 | 6511.05 | 5580.9 | 6511.05
PL | 7 | 7 | 12 | 6514.55 | 5583.9 | 6514.55
PL | 7 | 7 | 13 | 6542.55 | 5607.9 | 6542.55
PL | 7 | 7 | 14 | 6513.5 | 5583 | 6513.5
PL | 7 | 7 | 15 | 6503 | 5574 | 6503
PL | 7 | 7 | 16 | 6541.85 | 5607.3 | 6541.85
PL | 7 | 7 | 17 | 6554.45 | 5618.1 | 6554.45
PL | 7 | 7 | 18 | 6555.85 | 5619.3 | 6555.85
PL | 7 | 7 | 19 | 6576.85 | 5637.3 | 6576.85
PL | 7 | 7 | 20 | 6497.05 | 5568.9 | 6497.05
PL | 7 | 7 | 21 | 6399.4 | 5485.2 | 6399.4
PL | 7 | 7 | 22 | 6181.7 | 5298.6 | 6181.7
PL | 7 | 7 | 23 | 5961.55 | 5109.9 | 5961.55
PL | 7 | 7 | 24 | 5595.8 | 4796.4 | 5595.8
PL | 7 | 8 | 1 | 5362 | 4596 | 5362
PL | 7 | 8 | 2 | 5325.95 | 4565.1 | 5325.95
PL | 7 | 8 | 3 | 5325.95 | 4565.1 | 5325.95
PL | 7 | 8 | 4 | 5324.9 | 4564.2 | 5324.9
PL | 7 | 8 | 5 | 5572.7 | 4776.6 | 5572.7
PL | 7 | 8 | 6 | 6117.3 | 5243.4 | 6117.3
PL | 7 | 8 | 7 | 6807.5 | 5835 | 6807.5
PL | 7 | 8 | 8 | 7246.05 | 6210.9 | 7246.05
PL | 7 | 8 | 9 | 7406.35 | 6348.3 | 7406.35
PL | 7 | 8 | 10 | 7429.8 | 6368.4 | 7429.8
PL | 7 | 8 | 11 | 7437.15 | 6374.7 | 7437.15
PL | 7 | 8 | 12 | 7462.7 | 6396.6 | 7462.7
PL | 7 | 8 | 13 | 7470.05 | 6402.9 | 7470.05
PL | 7 | 8 | 14 | 7449.05 | 6384.9 | 7449.05
PL | 7 | 8 | 15 | 7480.2 | 6411.6 | 7480.2
PL | 7 | 8 | 16 | 7507.85 | 6435.3 | 7507.85
PL | 7 | 8 | 17 | 7492.1 | 6421.8 | 7492.1
PL | 7 | 8 | 18 | 7407.75 | 6349.5 | 7407.75
PL | 7 | 8 | 19 | 7389.9 | 6334.2 | 7389.9
PL | 7 | 8 | 20 | 7355.95 | 6305.1 | 7355.95
PL | 7 | 8 | 21 | 7085.75 | 6073.5 | 7085.75
PL | 7 | 8 | 22 | 6603.1 | 5659.8 | 6603.1
PL | 7 | 8 | 23 | 5961.55 | 5109.9 | 5961.55
PL | 7 | 8 | 24 | 5595.8 | 4796.4 | 5595.8
PL | 7 | 9 | 1 | 5362 | 4596 | 5362
PL | 7 | 9 | 2 | 5325.95 | 4565.1 | 5325.95
PL | 7 | 9 | 3 | 5325.95 | 4565.1 | 5325.95
PL | 7 | 9 | 4 | 5324.9 | 4564.2 | 5324.9
PL | 7 | 9 | 5 | 5572.7 | 4776.6 | 5572.7
PL | 7 | 9 | 6 | 6126.4 | 5251.2 | 6126.4
PL | 7 | 9 | 7 | 6813.45 | 5840.1 | 6813.45
PL | 7 | 9 | 8 | 7255.85 | 6219.3 | 7255.85
PL | 7 | 9 | 9 | 7413 | 6354 | 7413
PL | 7 | 9 | 10 | 7442.75 | 6379.5 | 7442.75
PL | 7 | 9 | 11 | 7480.55 | 6411.9 | 7480.55
PL | 7 | 9 | 12 | 7533.05 | 6456.9 | 7533.05
PL | 7 | 9 | 13 | 7574 | 6492 | 7574
PL | 7 | 9 | 14 | 7527.45 | 6452.1 | 7527.45
PL | 7 | 9 | 15 | 7503.3 | 6431.4 | 7503.3
PL | 7 | 9 | 16 | 7531.3 | 6455.4 | 7531.3
PL | 7 | 9 | 17 | 7515.2 | 6441.6 | 7515.2
PL | 7 | 9 | 18 | 7492.1 | 6421.8 | 7492.1
PL | 7 | 9 | 19 | 7417.55 | 6357.9 | 7417.55
PL | 7 | 9 | 20 | 7419.65 | 6359.7 | 7419.65
PL | 7 | 9 | 21 | 7113.05 | 6096.9 | 7113.05
PL | 7 | 9 | 22 | 6643.35 | 5694.3 | 6643.35
PL | 7 | 9 | 23 | 6014.4 | 5155.2 | 6014.4
PL | 7 | 9 | 24 | 5611.55 | 4809.9 | 5611.55
PL | 7 | 10 | 1 | 5362 | 4596 | 5362
PL | 7 | 10 | 2 | 5325.95 | 4565.1 | 5325.95
PL | 7 | 10 | 3 | 5325.95 | 4565.1 | 5325.95
PL | 7 | 10 | 4 | 5324.9 | 4564.2 | 5324.9
PL | 7 | 10 | 5 | 5572.7 | 4776.6 | 5572.7
PL | 7 | 10 | 6 | 6160 | 5280 | 6160
PL | 7 | 10 | 7 | 6840.75 | 5863.5 | 6840.75
PL | 7 | 10 | 8 | 7280 | 6240 | 7280
PL | 7 | 10 | 9 | 7426.3 | 6365.4 | 7426.3
PL | 7 | 10 | 10 | 7486.15 | 6416.7 | 7486.15
PL | 7 | 10 | 11 | 7525.35 | 6450.3 | 7525.35
PL | 7 | 10 | 12 | 7574 | 6492 | 7574
PL | 7 | 10 | 13 | 7574 | 6492 | 7574
PL | 7 | 10 | 14 | 7550.55 | 6471.9 | 7550.55
PL | 7 | 10 | 15 | 7480.2 | 6411.6 | 7480.2
PL | 7 | 10 | 16 | 7507.85 | 6435.3 | 7507.85
PL | 7 | 10 | 17 | 7492.1 | 6421.8 | 7492.1
PL | 7 | 10 | 18 | 7388.15 | 6332.7 | 7388.15
PL | 7 | 10 | 19 | 7366.8 | 6314.4 | 7366.8
PL | 7 | 10 | 20 | 7366.45 | 6314.1 | 7366.45
PL | 7 | 10 | 21 | 7090.3 | 6077.4 | 7090.3
PL | 7 | 10 | 22 | 6603.1 | 5659.8 | 6603.1
PL | 7 | 10 | 23 | 6039.95 | 5177.1 | 6039.95
PL | 7 | 10 | 24 | 5664.4 | 4855.2 | 5664.4
PL | 7 | 11 | 1 | 5377.75 | 4609.5 | 5377.75
PL | 7 | 11 | 2 | 5325.95 | 4565.1 | 5325.95
PL | 7 | 11 | 3 | 5325.95 | 4565.1 | 5325.95
PL | 7 | 11 | 4 | 5324.9 | 4564.2 | 5324.9
PL | 7 | 11 | 5 | 5572.7 | 4776.6 | 5572.7
PL | 7 | 11 | 6 | 6111 | 5238 | 6111
PL | 7 | 11 | 7 | 6645.8 | 5696.4 | 6645.8
PL | 7 | 11 | 8 | 7088.55 | 6075.9 | 7088.55
PL | 7 | 11 | 9 | 7289.1 | 6247.8 | 7289.1
PL | 7 | 11 | 10 | 7305.55 | 6261.9 | 7305.55
PL | 7 | 11 | 11 | 7299.95 | 6257.1 | 7299.95
PL | 7 | 11 | 12 | 7307.65 | 6263.7 | 7307.65
PL | 7 | 11 | 13 | 7307.65 | 6263.7 | 7307.65
PL | 7 | 11 | 14 | 7267.05 | 6228.9 | 7267.05
PL | 7 | 11 | 15 | 7222.95 | 6191.1 | 7222.95
PL | 7 | 11 | 16 | 7259 | 6222 | 7259
PL | 7 | 11 | 17 | 7242.9 | 6208.2 | 7242.9
PL | 7 | 11 | 18 | 7242.9 | 6208.2 | 7242.9
PL | 7 | 11 | 19 | 7253.4 | 6217.2 | 7253.4
PL | 7 | 11 | 20 | 7243.6 | 6208.8 | 7243.6
PL | 7 | 11 | 21 | 6990.9 | 5992.2 | 6990.9
PL | 7 | 11 | 22 | 6543.25 | 5608.5 | 6543.25
PL | 7 | 11 | 23 | 5946.15 | 5096.7 | 5946.15
PL | 7 | 11 | 24 | 5595.8 | 4796.4 | 5595.8
PL | 7 | 12 | 1 | 5362 | 4596 | 5362
PL | 7 | 12 | 2 | 5325.95 | 4565.1 | 5325.95
PL | 7 | 12 | 3 | 5325.95 | 4565.1 | 5325.95
PL | 7 | 12 | 4 | 5324.9 | 4564.2 | 5324.9
PL | 7 | 12 | 5 | 5572.7 | 4776.6 | 5572.7
PL | 7 | 12 | 6 | 6111 | 5238 | 6111
PL | 7 | 12 | 7 | 6645.8 | 5696.4 | 6645.8
PL | 7 | 12 | 8 | 7082.25 | 6070.5 | 7082.25
PL | 7 | 12 | 9 | 7281.4 | 6241.2 | 7281.4
PL | 7 | 12 | 10 | 7296.45 | 6254.1 | 7296.45
PL | 7 | 12 | 11 | 7299.95 | 6257.1 | 7299.95
PL | 7 | 12 | 12 | 7307.65 | 6263.7 | 7307.65
PL | 7 | 12 | 13 | 7307.65 | 6263.7 | 7307.65
PL | 7 | 12 | 14 | 7267.05 | 6228.9 | 7267.05
PL | 7 | 12 | 15 | 7222.95 | 6191.1 | 7222.95
PL | 7 | 12 | 16 | 7259 | 6222 | 7259
PL | 7 | 12 | 17 | 7242.9 | 6208.2 | 7242.9
PL | 7 | 12 | 18 | 7242.9 | 6208.2 | 7242.9
PL | 7 | 12 | 19 | 7245.35 | 6210.3 | 7245.35
PL | 7 | 12 | 20 | 7243.6 | 6208.8 | 7243.6
PL | 7 | 12 | 21 | 7013.3 | 6011.4 | 7013.3
PL | 7 | 12 | 22 | 6543.25 | 5608.5 | 6543.25
PL | 7 | 12 | 23 | 5725.3 | 4907.4 | 5725.3
PL | 7 | 12 | 24 | 5416.6 | 4642.8 | 5416.6
PL | 7 | 13 | 1 | 5106.85 | 4377.3 | 5106.85
PL | 7 | 13 | 2 | 5027.4 | 4309.2 | 5027.4
PL | 7 | 13 | 3 | 5021.45 | 4304.1 | 5021.45
PL | 7 | 13 | 4 | 5021.45 | 4304.1 | 5021.45
PL | 7 | 13 | 5 | 5085.5 | 4359 | 5085.5
PL | 7 | 13 | 6 | 5257.35 | 4506.3 | 5257.35
PL | 7 | 13 | 7 | 5538.75 | 4747.5 | 5538.75
PL | 7 | 13 | 8 | 5941.6 | 5092.8 | 5941.6
PL | 7 | 13 | 9 | 6355.65 | 5447.7 | 6355.65
PL | 7 | 13 | 10 | 6407.8 | 5492.4 | 6407.8
PL | 7 | 13 | 11 | 6402.55 | 5487.9 | 6402.55
PL | 7 | 13 | 12 | 6410.25 | 5494.5 | 6410.25
PL | 7 | 13 | 13 | 6431.6 | 5512.8 | 6431.6
PL | 7 | 13 | 14 | 6398.7 | 5484.6 | 6398.7
PL | 7 | 13 | 15 | 6395.55 | 5481.9 | 6395.55
PL | 7 | 13 | 16 | 6442.8 | 5522.4 | 6442.8
PL | 7 | 13 | 17 | 6455.75 | 5533.5 | 6455.75
PL | 7 | 13 | 18 | 6455.75 | 5533.5 | 6455.75
PL | 7 | 13 | 19 | 6465.9 | 5542.2 | 6465.9
PL | 7 | 13 | 20 | 6450.5 | 5529 | 6450.5
PL | 7 | 13 | 21 | 6366.15 | 5456.7 | 6366.15
PL | 7 | 13 | 22 | 6148.45 | 5270.1 | 6148.45
PL | 7 | 13 | 23 | 5743.15 | 4922.7 | 5743.15
PL | 7 | 13 | 24 | 5434.1 | 4657.8 | 5434.1
PL | 7 | 14 | 1 | 5124.35 | 4392.3 | 5124.35
PL | 7 | 14 | 2 | 5027.4 | 4309.2 | 5027.4
PL | 7 | 14 | 3 | 5021.45 | 4304.1 | 5021.45
PL | 7 | 14 | 4 | 5021.45 | 4304.1 | 5021.45
PL | 7 | 14 | 5 | 5085.5 | 4359 | 5085.5
PL | 7 | 14 | 6 | 5257.35 | 4506.3 | 5257.35
PL | 7 | 14 | 7 | 5562.55 | 4767.9 | 5562.55
PL | 7 | 14 | 8 | 5945.1 | 5095.8 | 5945.1
PL | 7 | 14 | 9 | 6365.1 | 5455.8 | 6365.1
PL | 7 | 14 | 10 | 6407.8 | 5492.4 | 6407.8
PL | 7 | 14 | 11 | 6448.75 | 5527.5 | 6448.75
PL | 7 | 14 | 12 | 6480.6 | 5554.8 | 6480.6
PL | 7 | 14 | 13 | 6536.6 | 5602.8 | 6536.6
PL | 7 | 14 | 14 | 6503.7 | 5574.6 | 6503.7
PL | 7 | 14 | 15 | 6500.55 | 5571.9 | 6500.55
PL | 7 | 14 | 16 | 6539.4 | 5605.2 | 6539.4
PL | 7 | 14 | 17 | 6552.35 | 5616.3 | 6552.35
PL | 7 | 14 | 18 | 6524.35 | 5592.3 | 6524.35
PL | 7 | 14 | 19 | 6465.9 | 5542.2 | 6465.9
PL | 7 | 14 | 20 | 6450.5 | 5529 | 6450.5
PL | 7 | 14 | 21 | 6399.4 | 5485.2 | 6399.4
PL | 7 | 14 | 22 | 6181.7 | 5298.6 | 6181.7
PL | 7 | 14 | 23 | 5961.55 | 5109.9 | 5961.55
PL | 7 | 14 | 24 | 5595.8 | 4796.4 | 5595.8
PL | 7 | 15 | 1 | 5362 | 4596 | 5362
PL | 7 | 15 | 2 | 5325.95 | 4565.1 | 5325.95
PL | 7 | 15 | 3 | 5325.95 | 4565.1 | 5325.95
PL | 7 | 15 | 4 | 5324.9 | 4564.2 | 5324.9
PL | 7 | 15 | 5 | 5572.7 | 4776.6 | 5572.7
PL | 7 | 15 | 6 | 6111 | 5238 | 6111
PL | 7 | 15 | 7 | 6645.8 | 5696.4 | 6645.8
PL | 7 | 15 | 8 | 7082.25 | 6070.5 | 7082.25
PL | 7 | 15 | 9 | 7281.4 | 6241.2 | 7281.4
PL | 7 | 15 | 10 | 7296.45 | 6254.1 | 7296.45
PL | 7 | 15 | 11 | 7299.95 | 6257.1 | 7299.95
PL | 7 | 15 | 12 | 7307.65 | 6263.7 | 7307.65
PL | 7 | 15 | 13 | 7307.65 | 6263.7 | 7307.65
PL | 7 | 15 | 14 | 7267.05 | 6228.9 | 7267.05
PL | 7 | 15 | 15 | 7222.95 | 6191.1 | 7222.95
PL | 7 | 15 | 16 | 7259 | 6222 | 7259
PL | 7 | 15 | 17 | 7242.9 | 6208.2 | 7242.9
PL | 7 | 15 | 18 | 7242.9 | 6208.2 | 7242.9
PL | 7 | 15 | 19 | 7254.45 | 6218.1 | 7254.45
PL | 7 | 15 | 20 | 7295.4 | 6253.2 | 7295.4
PL | 7 | 15 | 21 | 7025.55 | 6021.9 | 7025.55
PL | 7 | 15 | 22 | 6543.25 | 5608.5 | 6543.25
PL | 7 | 15 | 23 | 5946.15 | 5096.7 | 5946.15
PL | 7 | 15 | 24 | 5595.8 | 4796.4 | 5595.8
PL | 7 | 16 | 1 | 5362 | 4596 | 5362
PL | 7 | 16 | 2 | 5325.95 | 4565.1 | 5325.95
PL | 7 | 16 | 3 | 5325.95 | 4565.1 | 5325.95
PL | 7 | 16 | 4 | 5324.9 | 4564.2 | 5324.9
PL | 7 | 16 | 5 | 5572.7 | 4776.6 | 5572.7
PL | 7 | 16 | 6 | 6111 | 5238 | 6111
PL | 7 | 16 | 7 | 6652.1 | 5701.8 | 6652.1
PL | 7 | 16 | 8 | 7121.8 | 6104.4 | 7121.8
PL | 7 | 16 | 9 | 7293.65 | 6251.7 | 7293.65
PL | 7 | 16 | 10 | 7332.85 | 6285.3 | 7332.85
PL | 7 | 16 | 11 | 7405.3 | 6347.4 | 7405.3
PL | 7 | 16 | 12 | 7413 | 6354 | 7413
PL | 7 | 16 | 13 | 7424.9 | 6364.2 | 7424.9
PL | 7 | 16 | 14 | 7395.5 | 6339 | 7395.5
PL | 7 | 16 | 15 | 7357 | 6306 | 7357
PL | 7 | 16 | 16 | 7394.1 | 6337.8 | 7394.1
PL | 7 | 16 | 17 | 7378.35 | 6324.3 | 7378.35
PL | 7 | 16 | 18 | 7355.25 | 6304.5 | 7355.25
PL | 7 | 16 | 19 | 7351.05 | 6300.9 | 7351.05
PL | 7 | 16 | 20 | 7314.65 | 6269.7 | 7314.65
PL | 7 | 16 | 21 | 7085.75 | 6073.5 | 7085.75
PL | 7 | 16 | 22 | 6603.1 | 5659.8 | 6603.1
PL | 7 | 16 | 23 | 5961.55 | 5109.9 | 5961.55
PL | 7 | 16 | 24 | 5595.8 | 4796.4 | 5595.8
PL | 7 | 17 | 1 | 5362 | 4596 | 5362
PL | 7 | 17 | 2 | 5325.95 | 4565.1 | 5325.95
PL | 7 | 17 | 3 | 5325.95 | 4565.1 | 5325.95
PL | 7 | 17 | 4 | 5324.9 | 4564.2 | 5324.9
PL | 7 | 17 | 5 | 5572.7 | 4776.6 | 5572.7
PL | 7 | 17 | 6 | 6117.3 | 5243.4 | 6117.3
PL | 7 | 17 | 7 | 6767.6 | 5800.8 | 6767.6
PL | 7 | 17 | 8 | 7227.15 | 6194.7 | 7227.15
PL | 7 | 17 | 9 | 7394.1 | 6337.8 | 7394.1
PL | 7 | 17 | 10 | 7422.45 | 6362.1 | 7422.45
PL | 7 | 17 | 11 | 7437.15 | 6374.7 | 7437.15
PL | 7 | 17 | 12 | 7470.05 | 6402.9 | 7470.05
PL | 7 | 17 | 13 | 7489.65 | 6419.7 | 7489.65
PL | 7 | 17 | 14 | 7471.45 | 6404.1 | 7471.45
PL | 7 | 17 | 15 | 7480.2 | 6411.6 | 7480.2
PL | 7 | 17 | 16 | 7507.85 | 6435.3 | 7507.85
PL | 7 | 17 | 17 | 7450.8 | 6386.4 | 7450.8
PL | 7 | 17 | 18 | 7388.15 | 6332.7 | 7388.15
PL | 7 | 17 | 19 | 7389.9 | 6334.2 | 7389.9
PL | 7 | 17 | 20 | 7366.45 | 6314.1 | 7366.45
PL | 7 | 17 | 21 | 7085.75 | 6073.5 | 7085.75
PL | 7 | 17 | 22 | 6603.1 | 5659.8 | 6603.1
PL | 7 | 17 | 23 | 5961.55 | 5109.9 | 5961.55
PL | 7 | 17 | 24 | 5595.8 | 4796.4 | 5595.8
PL | 7 | 18 | 1 | 5362 | 4596 | 5362
PL | 7 | 18 | 2 | 5325.95 | 4565.1 | 5325.95
PL | 7 | 18 | 3 | 5325.95 | 4565.1 | 5325.95
PL | 7 | 18 | 4 | 5324.9 | 4564.2 | 5324.9
PL | 7 | 18 | 5 | 5572.7 | 4776.6 | 5572.7
PL | 7 | 18 | 6 | 6136.55 | 5259.9 | 6136.55
PL | 7 | 18 | 7 | 6826.05 | 5850.9 | 6826.05
PL | 7 | 18 | 8 | 7267.4 | 6229.2 | 7267.4
PL | 7 | 18 | 9 | 7406 | 6348 | 7406
PL | 7 | 18 | 10 | 7460.6 | 6394.8 | 7460.6
PL | 7 | 18 | 11 | 7485.45 | 6416.1 | 7485.45
PL | 7 | 18 | 12 | 7574 | 6492 | 7574
PL | 7 | 18 | 13 | 7574 | 6492 | 7574
PL | 7 | 18 | 14 | 7550.55 | 6471.9 | 7550.55
PL | 7 | 18 | 15 | 7533.75 | 6457.5 | 7533.75
PL | 7 | 18 | 16 | 7531.3 | 6455.4 | 7531.3
PL | 7 | 18 | 17 | 7515.2 | 6441.6 | 7515.2
PL | 7 | 18 | 18 | 7492.1 | 6421.8 | 7492.1
PL | 7 | 18 | 19 | 7399.7 | 6342.6 | 7399.7
PL | 7 | 18 | 20 | 7392 | 6336 | 7392
PL | 7 | 18 | 21 | 7090.3 | 6077.4 | 7090.3
PL | 7 | 18 | 22 | 6603.1 | 5659.8 | 6603.1
PL | 7 | 18 | 23 | 6014.4 | 5155.2 | 6014.4
PL | 7 | 18 | 24 | 5640.95 | 4835.1 | 5640.95
PL | 7 | 19 | 1 | 5377.75 | 4609.5 | 5377.75
PL | 7 | 19 | 2 | 5325.95 | 4565.1 | 5325.95
PL | 7 | 19 | 3 | 5325.95 | 4565.1 | 5325.95
PL | 7 | 19 | 4 | 5324.9 | 4564.2 | 5324.9
PL | 7 | 19 | 5 | 5572.7 | 4776.6 | 5572.7
PL | 7 | 19 | 6 | 6160 | 5280 | 6160
PL | 7 | 19 | 7 | 6826.05 | 5850.9 | 6826.05
PL | 7 | 19 | 8 | 7267.4 | 6229.2 | 7267.4
PL | 7 | 19 | 9 | 7426.3 | 6365.4 | 7426.3
PL | 7 | 19 | 10 | 7467.95 | 6401.1 | 7467.95
PL | 7 | 19 | 11 | 7510.3 | 6437.4 | 7510.3
PL | 7 | 19 | 12 | 7574 | 6492 | 7574
PL | 7 | 19 | 13 | 7574 | 6492 | 7574
PL | 7 | 19 | 14 | 7550.55 | 6471.9 | 7550.55
PL | 7 | 19 | 15 | 7503.3 | 6431.4 | 7503.3
PL | 7 | 19 | 16 | 7507.85 | 6435.3 | 7507.85
PL | 7 | 19 | 17 | 7492.1 | 6421.8 | 7492.1
PL | 7 | 19 | 18 | 7388.15 | 6332.7 | 7388.15
PL | 7 | 19 | 19 | 7389.9 | 6334.2 | 7389.9
PL | 7 | 19 | 20 | 7392 | 6336 | 7392
PL | 7 | 19 | 21 | 7130.55 | 6111.9 | 7130.55
PL | 7 | 19 | 22 | 6647.9 | 5698.2 | 6647.9
PL | 7 | 19 | 23 | 6051.85 | 5187.3 | 6051.85
PL | 7 | 19 | 24 | 5586.7 | 4788.6 | 5586.7
PL | 7 | 20 | 1 | 5178.95 | 4439.1 | 5178.95
PL | 7 | 20 | 2 | 5060.65 | 4337.7 | 5060.65
PL | 7 | 20 | 3 | 5038.95 | 4319.1 | 5038.95
PL | 7 | 20 | 4 | 5038.95 | 4319.1 | 5038.95
PL | 7 | 20 | 5 | 5103 | 4374 | 5103
PL | 7 | 20 | 6 | 5281.15 | 4526.7 | 5281.15
PL | 7 | 20 | 7 | 5581.8 | 4784.4 | 5581.8
PL | 7 | 20 | 8 | 5944.05 | 5094.9 | 5944.05
PL | 7 | 20 | 9 | 6365.1 | 5455.8 | 6365.1
PL | 7 | 20 | 10 | 6454.35 | 5532.3 | 6454.35
PL | 7 | 20 | 11 | 6481.65 | 5555.7 | 6481.65
PL | 7 | 20 | 12 | 6515.25 | 5584.5 | 6515.25
PL | 7 | 20 | 13 | 6536.6 | 5602.8 | 6536.6
PL | 7 | 20 | 14 | 6512.45 | 5582.1 | 6512.45
PL | 7 | 20 | 15 | 6504.05 | 5574.9 | 6504.05
PL | 7 | 20 | 16 | 6540.45 | 5606.1 | 6540.45
PL | 7 | 20 | 17 | 6553.4 | 5617.2 | 6553.4
PL | 7 | 20 | 18 | 6552.35 | 5616.3 | 6552.35
PL | 7 | 20 | 19 | 6534.5 | 5601 | 6534.5
PL | 7 | 20 | 20 | 6450.5 | 5529 | 6450.5
PL | 7 | 20 | 21 | 6366.15 | 5456.7 | 6366.15
PL | 7 | 20 | 22 | 6120.8 | 5246.4 | 6120.8
PL | 7 | 20 | 23 | 5725.3 | 4907.4 | 5725.3
PL | 7 | 20 | 24 | 5416.6 | 4642.8 | 5416.6
PL | 7 | 21 | 1 | 5106.85 | 4377.3 | 5106.85
PL | 7 | 21 | 2 | 5027.4 | 4309.2 | 5027.4
PL | 7 | 21 | 3 | 5021.45 | 4304.1 | 5021.45
PL | 7 | 21 | 4 | 5021.45 | 4304.1 | 5021.45
PL | 7 | 21 | 5 | 5085.5 | 4359 | 5085.5
PL | 7 | 21 | 6 | 5257.35 | 4506.3 | 5257.35
PL | 7 | 21 | 7 | 5562.55 | 4767.9 | 5562.55
PL | 7 | 21 | 8 | 5944.05 | 5094.9 | 5944.05
PL | 7 | 21 | 9 | 6379.8 | 5468.4 | 6379.8
PL | 7 | 21 | 10 | 6486.9 | 5560.2 | 6486.9
PL | 7 | 21 | 11 | 6507.55 | 5577.9 | 6507.55
PL | 7 | 21 | 12 | 6520.85 | 5589.3 | 6520.85
PL | 7 | 21 | 13 | 6548.85 | 5613.3 | 6548.85
PL | 7 | 21 | 14 | 6510 | 5580 | 6510
PL | 7 | 21 | 15 | 6534.5 | 5601 | 6534.5
PL | 7 | 21 | 16 | 6608.35 | 5664.3 | 6608.35
PL | 7 | 21 | 17 | 6620.95 | 5675.1 | 6620.95
PL | 7 | 21 | 18 | 6586.3 | 5645.4 | 6586.3
PL | 7 | 21 | 19 | 6578.95 | 5639.1 | 6578.95
PL | 7 | 21 | 20 | 6521.2 | 5589.6 | 6521.2
PL | 7 | 21 | 21 | 6399.4 | 5485.2 | 6399.4
PL | 7 | 21 | 22 | 6181.7 | 5298.6 | 6181.7
PL | 7 | 21 | 23 | 5961.55 | 5109.9 | 5961.55
PL | 7 | 21 | 24 | 5595.8 | 4796.4 | 5595.8
PL | 7 | 22 | 1 | 5362 | 4596 | 5362
PL | 7 | 22 | 2 | 5325.95 | 4565.1 | 5325.95
PL | 7 | 22 | 3 | 5325.95 | 4565.1 | 5325.95
PL | 7 | 22 | 4 | 5324.9 | 4564.2 | 5324.9
PL | 7 | 22 | 5 | 5572.7 | 4776.6 | 5572.7
PL | 7 | 22 | 6 | 6117.3 | 5243.4 | 6117.3
PL | 7 | 22 | 7 | 6754.3 | 5789.4 | 6754.3
PL | 7 | 22 | 8 | 7235.2 | 6201.6 | 7235.2
PL | 7 | 22 | 9 | 7406.35 | 6348.3 | 7406.35
PL | 7 | 22 | 10 | 7442.75 | 6379.5 | 7442.75
PL | 7 | 22 | 11 | 7480.55 | 6411.9 | 7480.55
PL | 7 | 22 | 12 | 7574 | 6492 | 7574
PL | 7 | 22 | 13 | 7574 | 6492 | 7574
PL | 7 | 22 | 14 | 7550.55 | 6471.9 | 7550.55
PL | 7 | 22 | 15 | 7566.3 | 6485.4 | 7566.3
PL | 7 | 22 | 16 | 7594.3 | 6509.4 | 7594.3
PL | 7 | 22 | 17 | 7515.2 | 6441.6 | 7515.2
PL | 7 | 22 | 18 | 7492.1 | 6421.8 | 7492.1
PL | 7 | 22 | 19 | 7399.7 | 6342.6 | 7399.7
PL | 7 | 22 | 20 | 7392 | 6336 | 7392
PL | 7 | 22 | 21 | 7085.75 | 6073.5 | 7085.75
PL | 7 | 22 | 22 | 6603.1 | 5659.8 | 6603.1
PL | 7 | 22 | 23 | 5990.95 | 5135.1 | 5990.95
PL | 7 | 22 | 24 | 5595.8 | 4796.4 | 5595.8
PL | 7 | 23 | 1 | 5362 | 4596 | 5362
PL | 7 | 23 | 2 | 5325.95 | 4565.1 | 5325.95
PL | 7 | 23 | 3 | 5325.95 | 4565.1 | 5325.95
PL | 7 | 23 | 4 | 5324.9 | 4564.2 | 5324.9
PL | 7 | 23 | 5 | 5572.7 | 4776.6 | 5572.7
PL | 7 | 23 | 6 | 6111 | 5238 | 6111
PL | 7 | 23 | 7 | 6652.1 | 5701.8 | 6652.1
PL | 7 | 23 | 8 | 7166.95 | 6143.1 | 7166.95
PL | 7 | 23 | 9 | 7316.4 | 6271.2 | 7316.4
PL | 7 | 23 | 10 | 7376.6 | 6322.8 | 7376.6
PL | 7 | 23 | 11 | 7408.1 | 6349.8 | 7408.1
PL | 7 | 23 | 12 | 7424.55 | 6363.9 | 7424.55
PL | 7 | 23 | 13 | 7444.85 | 6381.3 | 7444.85
PL | 7 | 23 | 14 | 7419.65 | 6359.7 | 7419.65
PL | 7 | 23 | 15 | 7376.25 | 6322.5 | 7376.25
PL | 7 | 23 | 16 | 7404.25 | 6346.5 | 7404.25
PL | 7 | 23 | 17 | 7380.45 | 6326.1 | 7380.45
PL | 7 | 23 | 18 | 7368.55 | 6315.9 | 7368.55
PL | 7 | 23 | 19 | 7351.05 | 6300.9 | 7351.05
PL | 7 | 23 | 20 | 7299.95 | 6257.1 | 7299.95
PL | 7 | 23 | 21 | 7085.75 | 6073.5 | 7085.75
PL | 7 | 23 | 22 | 6543.25 | 5608.5 | 6543.25
PL | 7 | 23 | 23 | 5946.15 | 5096.7 | 5946.15
PL | 7 | 23 | 24 | 5595.8 | 4796.4 | 5595.8
PL | 7 | 24 | 1 | 5362 | 4596 | 5362
PL | 7 | 24 | 2 | 5325.95 | 4565.1 | 5325.95
PL | 7 | 24 | 3 | 5325.95 | 4565.1 | 5325.95
PL | 7 | 24 | 4 | 5324.9 | 4564.2 | 5324.9
PL | 7 | 24 | 5 | 5572.7 | 4776.6 | 5572.7
PL | 7 | 24 | 6 | 6111 | 5238 | 6111
PL | 7 | 24 | 7 | 6652.1 | 5701.8 | 6652.1
PL | 7 | 24 | 8 | 7131.25 | 6112.5 | 7131.25
PL | 7 | 24 | 9 | 7289.1 | 6247.8 | 7289.1
PL | 7 | 24 | 10 | 7332.85 | 6285.3 | 7332.85
PL | 7 | 24 | 11 | 7405.3 | 6347.4 | 7405.3
PL | 7 | 24 | 12 | 7415.8 | 6356.4 | 7415.8
PL | 7 | 24 | 13 | 7431.9 | 6370.2 | 7431.9
PL | 7 | 24 | 14 | 7410.2 | 6351.6 | 7410.2
PL | 7 | 24 | 15 | 7366.45 | 6314.1 | 7366.45
PL | 7 | 24 | 16 | 7394.1 | 6337.8 | 7394.1
PL | 7 | 24 | 17 | 7378.35 | 6324.3 | 7378.35
PL | 7 | 24 | 18 | 7368.55 | 6315.9 | 7368.55
PL | 7 | 24 | 19 | 7351.05 | 6300.9 | 7351.05
PL | 7 | 24 | 20 | 7355.95 | 6305.1 | 7355.95
PL | 7 | 24 | 21 | 7085.75 | 6073.5 | 7085.75
PL | 7 | 24 | 22 | 6603.1 | 5659.8 | 6603.1
PL | 7 | 24 | 23 | 5961.55 | 5109.9 | 5961.55
PL | 7 | 24 | 24 | 5611.55 | 4809.9 | 5611.55
PL | 7 | 25 | 1 | 5362 | 4596 | 5362
PL | 7 | 25 | 2 | 5325.95 | 4565.1 | 5325.95
PL | 7 | 25 | 3 | 5325.95 | 4565.1 | 5325.95
PL | 7 | 25 | 4 | 5324.9 | 4564.2 | 5324.9
PL | 7 | 25 | 5 | 5572.7 | 4776.6 | 5572.7
PL | 7 | 25 | 6 | 6117.3 | 5243.4 | 6117.3
PL | 7 | 25 | 7 | 6767.6 | 5800.8 | 6767.6
PL | 7 | 25 | 8 | 7227.15 | 6194.7 | 7227.15
PL | 7 | 25 | 9 | 7359.45 | 6308.1 | 7359.45
PL | 7 | 25 | 10 | 7422.8 | 6362.4 | 7422.8
PL | 7 | 25 | 11 | 7417.2 | 6357.6 | 7417.2
PL | 7 | 25 | 12 | 7445.55 | 6381.9 | 7445.55
PL | 7 | 25 | 13 | 7444.85 | 6381.3 | 7444.85
PL | 7 | 25 | 14 | 7419.65 | 6359.7 | 7419.65
PL | 7 | 25 | 15 | 7376.25 | 6322.5 | 7376.25
PL | 7 | 25 | 16 | 7422.1 | 6361.8 | 7422.1
PL | 7 | 25 | 17 | 7406.35 | 6348.3 | 7406.35
PL | 7 | 25 | 18 | 7378.35 | 6324.3 | 7378.35
PL | 7 | 25 | 19 | 7364.35 | 6312.3 | 7364.35
PL | 7 | 25 | 20 | 7355.95 | 6305.1 | 7355.95
PL | 7 | 25 | 21 | 7085.75 | 6073.5 | 7085.75
PL | 7 | 25 | 22 | 6603.1 | 5659.8 | 6603.1
PL | 7 | 25 | 23 | 5961.55 | 5109.9 | 5961.55
PL | 7 | 25 | 24 | 5611.55 | 4809.9 | 5611.55
PL | 7 | 26 | 1 | 5362 | 4596 | 5362
PL | 7 | 26 | 2 | 5325.95 | 4565.1 | 5325.95
PL | 7 | 26 | 3 | 5325.95 | 4565.1 | 5325.95
PL | 7 | 26 | 4 | 5324.9 | 4564.2 | 5324.9
PL | 7 | 26 | 5 | 5572.7 | 4776.6 | 5572.7
PL | 7 | 26 | 6 | 6136.55 | 5259.9 | 6136.55
PL | 7 | 26 | 7 | 6826.05 | 5850.9 | 6826.05
PL | 7 | 26 | 8 | 7280 | 6240 | 7280
PL | 7 | 26 | 9 | 7451.5 | 6387 | 7451.5
PL | 7 | 26 | 10 | 7571.9 | 6490.2 | 7571.9
PL | 7 | 26 | 11 | 7652.75 | 6559.5 | 7652.75
PL | 7 | 26 | 12 | 7682.15 | 6584.7 | 7682.15
PL | 7 | 26 | 13 | 7720.3 | 6617.4 | 7720.3
PL | 7 | 26 | 14 | 7659.75 | 6565.5 | 7659.75
PL | 7 | 26 | 15 | 7606.2 | 6519.6 | 7606.2
PL | 7 | 26 | 16 | 7632.1 | 6541.8 | 7632.1
PL | 7 | 26 | 17 | 7624.4 | 6535.2 | 7624.4
PL | 7 | 26 | 18 | 7599.9 | 6514.2 | 7599.9
PL | 7 | 26 | 19 | 7503.65 | 6431.7 | 7503.65
PL | 7 | 26 | 20 | 7426.65 | 6365.7 | 7426.65
PL | 7 | 26 | 21 | 7130.55 | 6111.9 | 7130.55
PL | 7 | 26 | 22 | 6705.3 | 5747.4 | 6705.3
PL | 7 | 26 | 23 | 6051.85 | 5187.3 | 6051.85
PL | 7 | 26 | 24 | 5617.85 | 4815.3 | 5617.85
PL | 7 | 27 | 1 | 5216.05 | 4470.9 | 5216.05
PL | 7 | 27 | 2 | 5099.85 | 4371.3 | 5099.85
PL | 7 | 27 | 3 | 5054.7 | 4332.6 | 5054.7
PL | 7 | 27 | 4 | 5054.7 | 4332.6 | 5054.7
PL | 7 | 27 | 5 | 5128.9 | 4396.2 | 5128.9
PL | 7 | 27 | 6 | 5523.7 | 4734.6 | 5523.7
PL | 7 | 27 | 7 | 5711.3 | 4895.4 | 5711.3
PL | 7 | 27 | 8 | 6085.45 | 5216.1 | 6085.45
PL | 7 | 27 | 9 | 6559.7 | 5622.6 | 6559.7
PL | 7 | 27 | 10 | 6595.4 | 5653.2 | 6595.4
PL | 7 | 27 | 11 | 6644.4 | 5695.2 | 6644.4
PL | 7 | 27 | 12 | 6678.7 | 5724.6 | 6678.7
PL | 7 | 27 | 13 | 6725.25 | 5764.5 | 6725.25
PL | 7 | 27 | 14 | 6678.35 | 5724.3 | 6678.35
PL | 7 | 27 | 15 | 6650 | 5700 | 6650
PL | 7 | 27 | 16 | 6655.25 | 5704.5 | 6655.25
PL | 7 | 27 | 17 | 6655.25 | 5704.5 | 6655.25
PL | 7 | 27 | 18 | 6672.75 | 5719.5 | 6672.75
PL | 7 | 27 | 19 | 6662.25 | 5710.5 | 6662.25
PL | 7 | 27 | 20 | 6636.35 | 5688.3 | 6636.35
PL | 7 | 27 | 21 | 6589.1 | 5647.8 | 6589.1
PL | 7 | 27 | 22 | 6535.9 | 5602.2 | 6535.9
PL | 7 | 27 | 23 | 6340.6 | 5434.8 | 6340.6
PL | 7 | 27 | 24 | 5999 | 5142 | 5999
PL | 7 | 28 | 1 | 5616.1 | 4813.8 | 5616.1
PL | 7 | 28 | 2 | 5536.65 | 4745.7 | 5536.65
PL | 7 | 28 | 3 | 5482.4 | 4699.2 | 5482.4
PL | 7 | 28 | 4 | 5482.4 | 4699.2 | 5482.4
PL | 7 | 28 | 5 | 5454.4 | 4675.2 | 5454.4
PL | 7 | 28 | 6 | 5714.1 | 4897.8 | 5714.1
PL | 7 | 28 | 7 | 6001.8 | 5144.4 | 6001.8
PL | 7 | 28 | 8 | 6214.6 | 5326.8 | 6214.6
PL | 7 | 28 | 9 | 6618.85 | 5673.3 | 6618.85
PL | 7 | 28 | 10 | 6729.45 | 5768.1 | 6729.45
PL | 7 | 28 | 11 | 6717.55 | 5757.9 | 6717.55
PL | 7 | 28 | 12 | 6725.25 | 5764.5 | 6725.25
PL | 7 | 28 | 13 | 6746.95 | 5783.1 | 6746.95
PL | 7 | 28 | 14 | 6725.95 | 5765.1 | 6725.95
PL | 7 | 28 | 15 | 6691.65 | 5735.7 | 6691.65
PL | 7 | 28 | 16 | 6676.95 | 5723.1 | 6676.95
PL | 7 | 28 | 17 | 6650.7 | 5700.6 | 6650.7
PL | 7 | 28 | 18 | 6649.65 | 5699.7 | 6649.65
PL | 7 | 28 | 19 | 6706 | 5748 | 6706
PL | 7 | 28 | 20 | 6629.35 | 5682.3 | 6629.35
PL | 7 | 28 | 21 | 6659.45 | 5708.1 | 6659.45
PL | 7 | 28 | 22 | 6670.3 | 5717.4 | 6670.3
PL | 7 | 28 | 23 | 6915.3 | 5927.4 | 6915.3
PL | 7 | 28 | 24 | 6738.9 | 5776.2 | 6738.9
PL | 7 | 29 | 1 | 6351.45 | 5444.1 | 6351.45
PL | 7 | 29 | 2 | 6254.5 | 5361 | 6254.5
PL | 7 | 29 | 3 | 6187.3 | 5303.4 | 6187.3
PL | 7 | 29 | 4 | 6137.6 | 5260.8 | 6137.6
PL | 7 | 29 | 5 | 6212.15 | 5324.7 | 6212.15
PL | 7 | 29 | 6 | 6672.75 | 5719.5 | 6672.75
PL | 7 | 29 | 7 | 7206.15 | 6176.7 | 7206.15
PL | 7 | 29 | 8 | 7635.6 | 6544.8 | 7635.6
PL | 7 | 29 | 9 | 7756.7 | 6648.6 | 7756.7
PL | 7 | 29 | 10 | 7844.55 | 6723.9 | 7844.55
PL | 7 | 29 | 11 | 7834.4 | 6715.2 | 7834.4
PL | 7 | 29 | 12 | 7841.75 | 6721.5 | 7841.75
PL | 7 | 29 | 13 | 7841.75 | 6721.5 | 7841.75
PL | 7 | 29 | 14 | 7777 | 6666 | 7777
PL | 7 | 29 | 15 | 7706.3 | 6605.4 | 7706.3
PL | 7 | 29 | 16 | 7673.75 | 6577.5 | 7673.75
PL | 7 | 29 | 17 | 7658.7 | 6564.6 | 7658.7
PL | 7 | 29 | 18 | 7674.45 | 6578.1 | 7674.45
PL | 7 | 29 | 19 | 7629.65 | 6539.7 | 7629.65
PL | 7 | 29 | 20 | 7673.75 | 6577.5 | 7673.75
PL | 7 | 29 | 21 | 7521.15 | 6446.7 | 7521.15
PL | 7 | 29 | 22 | 7226.45 | 6194.1 | 7226.45
PL | 7 | 29 | 23 | 6908.65 | 5921.7 | 6908.65
PL | 7 | 29 | 24 | 6557.95 | 5621.1 | 6557.95
PL | 7 | 30 | 1 | 6245.4 | 5353.2 | 6245.4
PL | 7 | 30 | 2 | 6014.4 | 5155.2 | 6014.4
PL | 7 | 30 | 3 | 5985.35 | 5130.3 | 5985.35
PL | 7 | 30 | 4 | 5962.95 | 5111.1 | 5962.95
PL | 7 | 30 | 5 | 6009.15 | 5150.7 | 6009.15
PL | 7 | 30 | 6 | 6443.15 | 5522.7 | 6443.15
PL | 7 | 30 | 7 | 6869.45 | 5888.1 | 6869.45
PL | 7 | 30 | 8 | 7273 | 6234 | 7273
PL | 7 | 30 | 9 | 7360.15 | 6308.7 | 7360.15
PL | 7 | 30 | 10 | 7376.25 | 6322.5 | 7376.25
PL | 7 | 30 | 11 | 7405.3 | 6347.4 | 7405.3
PL | 7 | 30 | 12 | 7413 | 6354 | 7413
PL | 7 | 30 | 13 | 7413 | 6354 | 7413
PL | 7 | 30 | 14 | 7384.3 | 6329.4 | 7384.3
PL | 7 | 30 | 15 | 7339.85 | 6291.3 | 7339.85
PL | 7 | 30 | 16 | 7368.9 | 6316.2 | 7368.9
PL | 7 | 30 | 17 | 7352.8 | 6302.4 | 7352.8
PL | 7 | 30 | 18 | 7351.75 | 6301.5 | 7351.75
PL | 7 | 30 | 19 | 7351.05 | 6300.9 | 7351.05
PL | 7 | 30 | 20 | 7314.65 | 6269.7 | 7314.65
PL | 7 | 30 | 21 | 7085.75 | 6073.5 | 7085.75
PL | 7 | 30 | 22 | 6603.1 | 5659.8 | 6603.1
PL | 7 | 30 | 23 | 5990.95 | 5135.1 | 5990.95
PL | 7 | 30 | 24 | 5611.55 | 4809.9 | 5611.55
PL | 7 | 31 | 1 | 5362 | 4596 | 5362
PL | 7 | 31 | 2 | 5325.95 | 4565.1 | 5325.95
PL | 7 | 31 | 3 | 5325.95 | 4565.1 | 5325.95
PL | 7 | 31 | 4 | 5324.9 | 4564.2 | 5324.9
PL | 7 | 31 | 5 | 5572.7 | 4776.6 | 5572.7
PL | 7 | 31 | 6 | 6136.55 | 5259.9 | 6136.55
PL | 7 | 31 | 7 | 6826.05 | 5850.9 | 6826.05
PL | 7 | 31 | 8 | 7267.4 | 6229.2 | 7267.4
PL | 7 | 31 | 9 | 7420.35 | 6360.3 | 7420.35
PL | 7 | 31 | 10 | 7453.95 | 6389.1 | 7453.95
PL | 7 | 31 | 11 | 7481.95 | 6413.1 | 7481.95
PL | 7 | 31 | 12 | 7574 | 6492 | 7574
PL | 7 | 31 | 13 | 7574 | 6492 | 7574
PL | 7 | 31 | 14 | 7527.45 | 6452.1 | 7527.45
PL | 7 | 31 | 15 | 7424.2 | 6363.6 | 7424.2
PL | 7 | 31 | 16 | 7422.1 | 6361.8 | 7422.1
PL | 7 | 31 | 17 | 7380.45 | 6326.1 | 7380.45
PL | 7 | 31 | 18 | 7352.8 | 6302.4 | 7352.8
PL | 7 | 31 | 19 | 7351.05 | 6300.9 | 7351.05
PL | 7 | 31 | 20 | 7355.95 | 6305.1 | 7355.95
PL | 7 | 31 | 21 | 7113.05 | 6096.9 | 7113.05
PL | 7 | 31 | 22 | 6644.75 | 5695.5 | 6644.75
PL | 7 | 31 | 23 | 6322.05 | 5418.9 | 6322.05
PL | 7 | 31 | 24 | 5869.5 | 5031 | 5869.5
PL | 8 | 1 | 1 | 5465.6 | 4684.8 | 5465.6
PL | 8 | 1 | 2 | 5370.75 | 4603.5 | 5370.75
PL | 8 | 1 | 3 | 5325.95 | 4565.1 | 5325.95
PL | 8 | 1 | 4 | 5324.9 | 4564.2 | 5324.9
PL | 8 | 1 | 5 | 5572.7 | 4776.6 | 5572.7
PL | 8 | 1 | 6 | 6136.55 | 5259.9 | 6136.55
PL | 8 | 1 | 7 | 6781.25 | 5812.5 | 6781.25
PL | 8 | 1 | 8 | 7213.85 | 6183.3 | 7213.85
PL | 8 | 1 | 9 | 7406.35 | 6348.3 | 7406.35
PL | 8 | 1 | 10 | 7442.75 | 6379.5 | 7442.75
PL | 8 | 1 | 11 | 7462.7 | 6396.6 | 7462.7
PL | 8 | 1 | 12 | 7495.6 | 6424.8 | 7495.6
PL | 8 | 1 | 13 | 7533.05 | 6456.9 | 7533.05
PL | 8 | 1 | 14 | 7527.45 | 6452.1 | 7527.45
PL | 8 | 1 | 15 | 7480.2 | 6411.6 | 7480.2
PL | 8 | 1 | 16 | 7507.85 | 6435.3 | 7507.85
PL | 8 | 1 | 17 | 7492.1 | 6421.8 | 7492.1
PL | 8 | 1 | 18 | 7492.1 | 6421.8 | 7492.1
PL | 8 | 1 | 19 | 7389.9 | 6334.2 | 7389.9
PL | 8 | 1 | 20 | 7392 | 6336 | 7392
PL | 8 | 1 | 21 | 7105 | 6090 | 7105
PL | 8 | 1 | 22 | 6647.9 | 5698.2 | 6647.9
PL | 8 | 1 | 23 | 6178.9 | 5296.2 | 6178.9
PL | 8 | 1 | 24 | 5664.4 | 4855.2 | 5664.4
PL | 8 | 2 | 1 | 5406.8 | 4634.4 | 5406.8
PL | 8 | 2 | 2 | 5341.35 | 4578.3 | 5341.35
PL | 8 | 2 | 3 | 5341.35 | 4578.3 | 5341.35
PL | 8 | 2 | 4 | 5340.3 | 4577.4 | 5340.3
PL | 8 | 2 | 5 | 5579 | 4782 | 5579
PL | 8 | 2 | 6 | 6289.15 | 5390.7 | 6289.15
PL | 8 | 2 | 7 | 6816.6 | 5842.8 | 6816.6
PL | 8 | 2 | 8 | 7280.7 | 6240.6 | 7280.7
PL | 8 | 2 | 9 | 7469.7 | 6402.6 | 7469.7
PL | 8 | 2 | 10 | 7571.9 | 6490.2 | 7571.9
PL | 8 | 2 | 11 | 7674.45 | 6578.1 | 7674.45
PL | 8 | 2 | 12 | 7720.3 | 6617.4 | 7720.3
PL | 8 | 2 | 13 | 7716.8 | 6614.4 | 7716.8
PL | 8 | 2 | 14 | 7669.55 | 6573.9 | 7669.55
PL | 8 | 2 | 15 | 7651 | 6558 | 7651
PL | 8 | 2 | 16 | 7675.5 | 6579 | 7675.5
PL | 8 | 2 | 17 | 7659.4 | 6565.2 | 7659.4
PL | 8 | 2 | 18 | 7618.1 | 6529.8 | 7618.1
PL | 8 | 2 | 19 | 7611.45 | 6524.1 | 7611.45
PL | 8 | 2 | 20 | 7462 | 6396 | 7462
PL | 8 | 2 | 21 | 7331.45 | 6284.1 | 7331.45
PL | 8 | 2 | 22 | 6926.15 | 5936.7 | 6926.15
PL | 8 | 2 | 23 | 6178.2 | 5295.6 | 6178.2
PL | 8 | 2 | 24 | 5806.5 | 4977 | 5806.5
PL | 8 | 3 | 1 | 5329.45 | 4568.1 | 5329.45
PL | 8 | 3 | 2 | 5099.85 | 4371.3 | 5099.85
PL | 8 | 3 | 3 | 5054.7 | 4332.6 | 5054.7
PL | 8 | 3 | 4 | 5038.95 | 4319.1 | 5038.95
PL | 8 | 3 | 5 | 5109.3 | 4379.4 | 5109.3
PL | 8 | 3 | 6 | 5516 | 4728 | 5516
PL | 8 | 3 | 7 | 5678.75 | 4867.5 | 5678.75
PL | 8 | 3 | 8 | 6052.55 | 5187.9 | 6052.55
PL | 8 | 3 | 9 | 6559.7 | 5622.6 | 6559.7
PL | 8 | 3 | 10 | 6623.75 | 5677.5 | 6623.75
PL | 8 | 3 | 11 | 6636.35 | 5688.3 | 6636.35
PL | 8 | 3 | 12 | 6695.85 | 5739.3 | 6695.85
PL | 8 | 3 | 13 | 6733.65 | 5771.7 | 6733.65
PL | 8 | 3 | 14 | 6694.45 | 5738.1 | 6694.45
PL | 8 | 3 | 15 | 6660.15 | 5708.7 | 6660.15
PL | 8 | 3 | 16 | 6650.7 | 5700.6 | 6650.7
PL | 8 | 3 | 17 | 6649.65 | 5699.7 | 6649.65
PL | 8 | 3 | 18 | 6699 | 5742 | 6699
PL | 8 | 3 | 19 | 6638.8 | 5690.4 | 6638.8
PL | 8 | 3 | 20 | 6636.35 | 5688.3 | 6636.35
PL | 8 | 3 | 21 | 6592.95 | 5651.1 | 6592.95
PL | 8 | 3 | 22 | 6537.3 | 5603.4 | 6537.3
PL | 8 | 3 | 23 | 6190.45 | 5306.1 | 6190.45
PL | 8 | 3 | 24 | 5933.2 | 5085.6 | 5933.2
PL | 8 | 4 | 1 | 5584.6 | 4786.8 | 5584.6
PL | 8 | 4 | 2 | 5277.65 | 4523.7 | 5277.65
PL | 8 | 4 | 3 | 5212.9 | 4468.2 | 5212.9
PL | 8 | 4 | 4 | 5093.55 | 4365.9 | 5093.55
PL | 8 | 4 | 5 | 5154.45 | 4418.1 | 5154.45
PL | 8 | 4 | 6 | 5538.4 | 4747.2 | 5538.4
PL | 8 | 4 | 7 | 5670 | 4860 | 5670
PL | 8 | 4 | 8 | 6046.25 | 5182.5 | 6046.25
PL | 8 | 4 | 9 | 6516.3 | 5585.4 | 6516.3
PL | 8 | 4 | 10 | 6595.4 | 5653.2 | 6595.4
PL | 8 | 4 | 11 | 6590.15 | 5648.7 | 6590.15
PL | 8 | 4 | 12 | 6597.85 | 5655.3 | 6597.85
PL | 8 | 4 | 13 | 6619.2 | 5673.6 | 6619.2
PL | 8 | 4 | 14 | 6596.8 | 5654.4 | 6596.8
PL | 8 | 4 | 15 | 6597.85 | 5655.3 | 6597.85
PL | 8 | 4 | 16 | 6613.25 | 5668.5 | 6613.25
PL | 8 | 4 | 17 | 6625.85 | 5679.3 | 6625.85
PL | 8 | 4 | 18 | 6620.95 | 5675.1 | 6620.95
PL | 8 | 4 | 19 | 6610.8 | 5666.4 | 6610.8
PL | 8 | 4 | 20 | 6568.45 | 5630.1 | 6568.45
PL | 8 | 4 | 21 | 6555.15 | 5618.7 | 6555.15
PL | 8 | 4 | 22 | 6415.5 | 5499 | 6415.5
PL | 8 | 4 | 23 | 6508.25 | 5578.5 | 6508.25
PL | 8 | 4 | 24 | 6205.5 | 5319 | 6205.5
PL | 8 | 5 | 1 | 5959.45 | 5108.1 | 5959.45
PL | 8 | 5 | 2 | 5915 | 5070 | 5915
PL | 8 | 5 | 3 | 5862.15 | 5024.7 | 5862.15
PL | 8 | 5 | 4 | 5783.75 | 4957.5 | 5783.75
PL | 8 | 5 | 5 | 5806.5 | 4977 | 5806.5
PL | 8 | 5 | 6 | 6409.55 | 5493.9 | 6409.55
PL | 8 | 5 | 7 | 6827.45 | 5852.1 | 6827.45
PL | 8 | 5 | 8 | 7247.45 | 6212.1 | 7247.45
PL | 8 | 5 | 9 | 7426.3 | 6365.4 | 7426.3
PL | 8 | 5 | 10 | 7493.5 | 6423 | 7493.5
PL | 8 | 5 | 11 | 7652.75 | 6559.5 | 7652.75
PL | 8 | 5 | 12 | 7682.15 | 6584.7 | 7682.15
PL | 8 | 5 | 13 | 7720.3 | 6617.4 | 7720.3
PL | 8 | 5 | 14 | 7659.75 | 6565.5 | 7659.75
PL | 8 | 5 | 15 | 7606.2 | 6519.6 | 7606.2
PL | 8 | 5 | 16 | 7639.8 | 6548.4 | 7639.8
PL | 8 | 5 | 17 | 7616 | 6528 | 7616
PL | 8 | 5 | 18 | 7647.85 | 6555.3 | 7647.85
PL | 8 | 5 | 19 | 7611.45 | 6524.1 | 7611.45
PL | 8 | 5 | 20 | 7481.6 | 6412.8 | 7481.6
PL | 8 | 5 | 21 | 7368.2 | 6315.6 | 7368.2
PL | 8 | 5 | 22 | 7149.45 | 6128.1 | 7149.45
PL | 8 | 5 | 23 | 6495.65 | 5567.7 | 6495.65
PL | 8 | 5 | 24 | 6195 | 5310 | 6195
PL | 8 | 6 | 1 | 5919.9 | 5074.2 | 5919.9
PL | 8 | 6 | 2 | 5801.6 | 4972.8 | 5801.6
PL | 8 | 6 | 3 | 5621.7 | 4818.6 | 5621.7
PL | 8 | 6 | 4 | 5521.95 | 4733.1 | 5521.95
PL | 8 | 6 | 5 | 5734.75 | 4915.5 | 5734.75
PL | 8 | 6 | 6 | 6432.3 | 5513.4 | 6432.3
PL | 8 | 6 | 7 | 6950.65 | 5957.7 | 6950.65
PL | 8 | 6 | 8 | 7376.6 | 6322.8 | 7376.6
PL | 8 | 6 | 9 | 7663.25 | 6568.5 | 7663.25
PL | 8 | 6 | 10 | 7718.2 | 6615.6 | 7718.2
PL | 8 | 6 | 11 | 7761.25 | 6652.5 | 7761.25
PL | 8 | 6 | 12 | 7838.95 | 6719.1 | 7838.95
PL | 8 | 6 | 13 | 7834.05 | 6714.9 | 7834.05
PL | 8 | 6 | 14 | 7777 | 6666 | 7777
PL | 8 | 6 | 15 | 7706.3 | 6605.4 | 7706.3
PL | 8 | 6 | 16 | 7673.75 | 6577.5 | 7673.75
PL | 8 | 6 | 17 | 7658.7 | 6564.6 | 7658.7
PL | 8 | 6 | 18 | 7674.45 | 6578.1 | 7674.45
PL | 8 | 6 | 19 | 7635.95 | 6545.1 | 7635.95
PL | 8 | 6 | 20 | 7589.05 | 6504.9 | 7589.05
PL | 8 | 6 | 21 | 7521.15 | 6446.7 | 7521.15
PL | 8 | 6 | 22 | 7234.15 | 6200.7 | 7234.15
PL | 8 | 6 | 23 | 6769.7 | 5802.6 | 6769.7
PL | 8 | 6 | 24 | 6460.3 | 5537.4 | 6460.3
PL | 8 | 7 | 1 | 6175.4 | 5293.2 | 6175.4
PL | 8 | 7 | 2 | 6002.15 | 5144.7 | 6002.15
PL | 8 | 7 | 3 | 5906.25 | 5062.5 | 5906.25
PL | 8 | 7 | 4 | 5897.15 | 5054.7 | 5897.15
PL | 8 | 7 | 5 | 5958.75 | 5107.5 | 5958.75
PL | 8 | 7 | 6 | 6470.1 | 5545.8 | 6470.1
PL | 8 | 7 | 7 | 6957.65 | 5963.7 | 6957.65
PL | 8 | 7 | 8 | 7415.8 | 6356.4 | 7415.8
PL | 8 | 7 | 9 | 7663.25 | 6568.5 | 7663.25
PL | 8 | 7 | 10 | 7718.2 | 6615.6 | 7718.2
PL | 8 | 7 | 11 | 7756.7 | 6648.6 | 7756.7
PL | 8 | 7 | 12 | 7787.5 | 6675 | 7787.5
PL | 8 | 7 | 13 | 7845.6 | 6724.8 | 7845.6
PL | 8 | 7 | 14 | 7777 | 6666 | 7777
PL | 8 | 7 | 15 | 7706.3 | 6605.4 | 7706.3
PL | 8 | 7 | 16 | 7673.75 | 6577.5 | 7673.75
PL | 8 | 7 | 17 | 7670.25 | 6574.5 | 7670.25
PL | 8 | 7 | 18 | 7660.8 | 6566.4 | 7660.8
PL | 8 | 7 | 19 | 7649.6 | 6556.8 | 7649.6
PL | 8 | 7 | 20 | 7652.05 | 6558.9 | 7652.05
PL | 8 | 7 | 21 | 7420.7 | 6360.6 | 7420.7
PL | 8 | 7 | 22 | 7226.45 | 6194.1 | 7226.45
PL | 8 | 7 | 23 | 6867.35 | 5886.3 | 6867.35
PL | 8 | 7 | 24 | 6493.9 | 5566.2 | 6493.9
PL | 8 | 8 | 1 | 6245.4 | 5353.2 | 6245.4
PL | 8 | 8 | 2 | 6075.65 | 5207.7 | 6075.65
PL | 8 | 8 | 3 | 5970.65 | 5117.7 | 5970.65
PL | 8 | 8 | 4 | 5962.95 | 5111.1 | 5962.95
PL | 8 | 8 | 5 | 6080.2 | 5211.6 | 6080.2
PL | 8 | 8 | 6 | 6603.45 | 5660.1 | 6603.45
PL | 8 | 8 | 7 | 7173.6 | 6148.8 | 7173.6
PL | 8 | 8 | 8 | 7564.9 | 6484.2 | 7564.9
PL | 8 | 8 | 9 | 7750.4 | 6643.2 | 7750.4
PL | 8 | 8 | 10 | 7831.95 | 6713.1 | 7831.95
PL | 8 | 8 | 11 | 7826.35 | 6708.3 | 7826.35
PL | 8 | 8 | 12 | 7870.45 | 6746.1 | 7870.45
PL | 8 | 8 | 13 | 7870.45 | 6746.1 | 7870.45
PL | 8 | 8 | 14 | 7813.4 | 6697.2 | 7813.4
PL | 8 | 8 | 15 | 7742.7 | 6636.6 | 7742.7
PL | 8 | 8 | 16 | 7700.35 | 6600.3 | 7700.35
PL | 8 | 8 | 17 | 7658.7 | 6564.6 | 7658.7
PL | 8 | 8 | 18 | 7670.25 | 6574.5 | 7670.25
PL | 8 | 8 | 19 | 7627.55 | 6537.9 | 7627.55
PL | 8 | 8 | 20 | 7673.75 | 6577.5 | 7673.75
PL | 8 | 8 | 21 | 7521.15 | 6446.7 | 7521.15
PL | 8 | 8 | 22 | 7234.15 | 6200.7 | 7234.15
PL | 8 | 8 | 23 | 6794.9 | 5824.2 | 6794.9
PL | 8 | 8 | 24 | 6486.9 | 5560.2 | 6486.9
PL | 8 | 9 | 1 | 6201.3 | 5315.4 | 6201.3
PL | 8 | 9 | 2 | 6075.65 | 5207.7 | 6075.65
PL | 8 | 9 | 3 | 5985.35 | 5130.3 | 5985.35
PL | 8 | 9 | 4 | 5916.05 | 5070.9 | 5916.05
PL | 8 | 9 | 5 | 6009.15 | 5150.7 | 6009.15
PL | 8 | 9 | 6 | 6458.2 | 5535.6 | 6458.2
PL | 8 | 9 | 7 | 6848.45 | 5870.1 | 6848.45
PL | 8 | 9 | 8 | 7247.45 | 6212.1 | 7247.45
PL | 8 | 9 | 9 | 7426.3 | 6365.4 | 7426.3
PL | 8 | 9 | 10 | 7453.95 | 6389.1 | 7453.95
PL | 8 | 9 | 11 | 7462.7 | 6396.6 | 7462.7
PL | 8 | 9 | 12 | 7493.85 | 6423.3 | 7493.85
PL | 8 | 9 | 13 | 7493.15 | 6422.7 | 7493.15
PL | 8 | 9 | 14 | 7527.45 | 6452.1 | 7527.45
PL | 8 | 9 | 15 | 7480.2 | 6411.6 | 7480.2
PL | 8 | 9 | 16 | 7423.85 | 6363.3 | 7423.85
PL | 8 | 9 | 17 | 7378.35 | 6324.3 | 7378.35
PL | 8 | 9 | 18 | 7339.5 | 6291 | 7339.5
PL | 8 | 9 | 19 | 7315 | 6270 | 7315
PL | 8 | 9 | 20 | 7299.95 | 6257.1 | 7299.95
PL | 8 | 9 | 21 | 7085.75 | 6073.5 | 7085.75
PL | 8 | 9 | 22 | 6603.1 | 5659.8 | 6603.1
PL | 8 | 9 | 23 | 5787.95 | 4961.1 | 5787.95
PL | 8 | 9 | 24 | 5478.9 | 4696.2 | 5478.9
PL | 8 | 10 | 1 | 5169.5 | 4431 | 5169.5
PL | 8 | 10 | 2 | 5060.65 | 4337.7 | 5060.65
PL | 8 | 10 | 3 | 5054.7 | 4332.6 | 5054.7
PL | 8 | 10 | 4 | 5054.7 | 4332.6 | 5054.7
PL | 8 | 10 | 5 | 5103 | 4374 | 5103
PL | 8 | 10 | 6 | 5274.85 | 4521.3 | 5274.85
PL | 8 | 10 | 7 | 5556.25 | 4762.5 | 5556.25
PL | 8 | 10 | 8 | 5931.8 | 5084.4 | 5931.8
PL | 8 | 10 | 9 | 6357.4 | 5449.2 | 6357.4
PL | 8 | 10 | 10 | 6407.8 | 5492.4 | 6407.8
PL | 8 | 10 | 11 | 6402.55 | 5487.9 | 6402.55
PL | 8 | 10 | 12 | 6410.25 | 5494.5 | 6410.25
PL | 8 | 10 | 13 | 6431.6 | 5512.8 | 6431.6
PL | 8 | 10 | 14 | 6398.7 | 5484.6 | 6398.7
PL | 8 | 10 | 15 | 6395.55 | 5481.9 | 6395.55
PL | 8 | 10 | 16 | 6442.8 | 5522.4 | 6442.8
PL | 8 | 10 | 17 | 6455.75 | 5533.5 | 6455.75
PL | 8 | 10 | 18 | 6455.75 | 5533.5 | 6455.75
PL | 8 | 10 | 19 | 6465.9 | 5542.2 | 6465.9
PL | 8 | 10 | 20 | 6450.5 | 5529 | 6450.5
PL | 8 | 10 | 21 | 6360.55 | 5451.9 | 6360.55
PL | 8 | 10 | 22 | 6149.85 | 5271.3 | 6149.85
PL | 8 | 10 | 23 | 5725.3 | 4907.4 | 5725.3
PL | 8 | 10 | 24 | 5416.6 | 4642.8 | 5416.6
PL | 8 | 11 | 1 | 5106.85 | 4377.3 | 5106.85
PL | 8 | 11 | 2 | 5027.4 | 4309.2 | 5027.4
PL | 8 | 11 | 3 | 5021.45 | 4304.1 | 5021.45
PL | 8 | 11 | 4 | 5021.45 | 4304.1 | 5021.45
PL | 8 | 11 | 5 | 5085.5 | 4359 | 5085.5
PL | 8 | 11 | 6 | 5257.35 | 4506.3 | 5257.35
PL | 8 | 11 | 7 | 5556.25 | 4762.5 | 5556.25
PL | 8 | 11 | 8 | 5944.05 | 5094.9 | 5944.05
PL | 8 | 11 | 9 | 6411.65 | 5495.7 | 6411.65
PL | 8 | 11 | 10 | 6512.8 | 5582.4 | 6512.8
PL | 8 | 11 | 11 | 6507.55 | 5577.9 | 6507.55
PL | 8 | 11 | 12 | 6521.9 | 5590.2 | 6521.9
PL | 8 | 11 | 13 | 6542.9 | 5608.2 | 6542.9
PL | 8 | 11 | 14 | 6513.85 | 5583.3 | 6513.85
PL | 8 | 11 | 15 | 6504.05 | 5574.9 | 6504.05
PL | 8 | 11 | 16 | 6540.45 | 5606.1 | 6540.45
PL | 8 | 11 | 17 | 6558.3 | 5621.4 | 6558.3
PL | 8 | 11 | 18 | 6552.35 | 5616.3 | 6552.35
PL | 8 | 11 | 19 | 6512.45 | 5582.1 | 6512.45
PL | 8 | 11 | 20 | 6450.5 | 5529 | 6450.5
PL | 8 | 11 | 21 | 6399.4 | 5485.2 | 6399.4
PL | 8 | 11 | 22 | 6148.45 | 5270.1 | 6148.45
PL | 8 | 11 | 23 | 5946.15 | 5096.7 | 5946.15
PL | 8 | 11 | 24 | 5595.8 | 4796.4 | 5595.8
PL | 8 | 12 | 1 | 5362 | 4596 | 5362
PL | 8 | 12 | 2 | 5325.95 | 4565.1 | 5325.95
PL | 8 | 12 | 3 | 5325.95 | 4565.1 | 5325.95
PL | 8 | 12 | 4 | 5324.9 | 4564.2 | 5324.9
PL | 8 | 12 | 5 | 5572.7 | 4776.6 | 5572.7
PL | 8 | 12 | 6 | 6111 | 5238 | 6111
PL | 8 | 12 | 7 | 6645.8 | 5696.4 | 6645.8
PL | 8 | 12 | 8 | 7155.75 | 6133.5 | 7155.75
PL | 8 | 12 | 9 | 7308.35 | 6264.3 | 7308.35
PL | 8 | 12 | 10 | 7376.6 | 6322.8 | 7376.6
PL | 8 | 12 | 11 | 7405.3 | 6347.4 | 7405.3
PL | 8 | 12 | 12 | 7431.9 | 6370.2 | 7431.9
PL | 8 | 12 | 13 | 7445.55 | 6381.9 | 7445.55
PL | 8 | 12 | 14 | 7408.45 | 6350.1 | 7408.45
PL | 8 | 12 | 15 | 7372.4 | 6319.2 | 7372.4
PL | 8 | 12 | 16 | 7400.05 | 6342.9 | 7400.05
PL | 8 | 12 | 17 | 7378.35 | 6324.3 | 7378.35
PL | 8 | 12 | 18 | 7357.7 | 6306.6 | 7357.7
PL | 8 | 12 | 19 | 7281.75 | 6241.5 | 7281.75
PL | 8 | 12 | 20 | 7295.4 | 6253.2 | 7295.4
PL | 8 | 12 | 21 | 7085.75 | 6073.5 | 7085.75
PL | 8 | 12 | 22 | 6603.1 | 5659.8 | 6603.1
PL | 8 | 12 | 23 | 5990.95 | 5135.1 | 5990.95
PL | 8 | 12 | 24 | 5640.95 | 4835.1 | 5640.95
PL | 8 | 13 | 1 | 5377.75 | 4609.5 | 5377.75
PL | 8 | 13 | 2 | 5341.35 | 4578.3 | 5341.35
PL | 8 | 13 | 3 | 5325.95 | 4565.1 | 5325.95
PL | 8 | 13 | 4 | 5324.9 | 4564.2 | 5324.9
PL | 8 | 13 | 5 | 5572.7 | 4776.6 | 5572.7
PL | 8 | 13 | 6 | 6117.3 | 5243.4 | 6117.3
PL | 8 | 13 | 7 | 6671.7 | 5718.6 | 6671.7
PL | 8 | 13 | 8 | 7155.75 | 6133.5 | 7155.75
PL | 8 | 13 | 9 | 7289.1 | 6247.8 | 7289.1
PL | 8 | 13 | 10 | 7310.1 | 6265.8 | 7310.1
PL | 8 | 13 | 11 | 7319.2 | 6273.6 | 7319.2
PL | 8 | 13 | 12 | 7326.9 | 6280.2 | 7326.9
PL | 8 | 13 | 13 | 7335.3 | 6287.4 | 7335.3
PL | 8 | 13 | 14 | 7294.35 | 6252.3 | 7294.35
PL | 8 | 13 | 15 | 7227.15 | 6194.7 | 7227.15
PL | 8 | 13 | 16 | 7278.25 | 6238.5 | 7278.25
PL | 8 | 13 | 17 | 7247.45 | 6212.1 | 7247.45
PL | 8 | 13 | 18 | 7242.9 | 6208.2 | 7242.9
PL | 8 | 13 | 19 | 7254.45 | 6218.1 | 7254.45
PL | 8 | 13 | 20 | 7243.6 | 6208.8 | 7243.6
PL | 8 | 13 | 21 | 6975.15 | 5978.7 | 6975.15
PL | 8 | 13 | 22 | 6543.25 | 5608.5 | 6543.25
PL | 8 | 13 | 23 | 5946.15 | 5096.7 | 5946.15
PL | 8 | 13 | 24 | 5595.8 | 4796.4 | 5595.8
PL | 8 | 14 | 1 | 5362 | 4596 | 5362
PL | 8 | 14 | 2 | 5325.95 | 4565.1 | 5325.95
PL | 8 | 14 | 3 | 5325.95 | 4565.1 | 5325.95
PL | 8 | 14 | 4 | 5324.9 | 4564.2 | 5324.9
PL | 8 | 14 | 5 | 5564.3 | 4769.4 | 5564.3
PL | 8 | 14 | 6 | 6111 | 5238 | 6111
PL | 8 | 14 | 7 | 6645.8 | 5696.4 | 6645.8
PL | 8 | 14 | 8 | 7082.25 | 6070.5 | 7082.25
PL | 8 | 14 | 9 | 7289.1 | 6247.8 | 7289.1
PL | 8 | 14 | 10 | 7305.55 | 6261.9 | 7305.55
PL | 8 | 14 | 11 | 7299.95 | 6257.1 | 7299.95
PL | 8 | 14 | 12 | 7312.2 | 6267.6 | 7312.2
PL | 8 | 14 | 13 | 7326.9 | 6280.2 | 7326.9
PL | 8 | 14 | 14 | 7294.35 | 6252.3 | 7294.35
PL | 8 | 14 | 15 | 7250.25 | 6214.5 | 7250.25
PL | 8 | 14 | 16 | 7286.3 | 6245.4 | 7286.3
PL | 8 | 14 | 17 | 7270.2 | 6231.6 | 7270.2
PL | 8 | 14 | 18 | 7242.9 | 6208.2 | 7242.9
PL | 8 | 14 | 19 | 7254.45 | 6218.1 | 7254.45
PL | 8 | 14 | 20 | 7231.35 | 6198.3 | 7231.35
PL | 8 | 14 | 21 | 7007 | 6006 | 7007
PL | 8 | 14 | 22 | 6430.55 | 5511.9 | 6430.55
PL | 8 | 14 | 23 | 5946.15 | 5096.7 | 5946.15
PL | 8 | 14 | 24 | 5595.8 | 4796.4 | 5595.8
PL | 8 | 15 | 1 | 5362 | 4596 | 5362
PL | 8 | 15 | 2 | 5329.8 | 4568.4 | 5329.8
PL | 8 | 15 | 3 | 5344.15 | 4580.7 | 5344.15
PL | 8 | 15 | 4 | 5343.1 | 4579.8 | 5343.1
PL | 8 | 15 | 5 | 5587.05 | 4788.9 | 5587.05
PL | 8 | 15 | 6 | 6076 | 5208 | 6076
PL | 8 | 15 | 7 | 6645.8 | 5696.4 | 6645.8
PL | 8 | 15 | 8 | 7082.25 | 6070.5 | 7082.25
PL | 8 | 15 | 9 | 7289.1 | 6247.8 | 7289.1
PL | 8 | 15 | 10 | 7310.1 | 6265.8 | 7310.1
PL | 8 | 15 | 11 | 7327.6 | 6280.8 | 7327.6
PL | 8 | 15 | 12 | 7378.7 | 6324.6 | 7378.7
PL | 8 | 15 | 13 | 7378.35 | 6324.3 | 7378.35
PL | 8 | 15 | 14 | 7372.05 | 6318.9 | 7372.05
PL | 8 | 15 | 15 | 7327.95 | 6281.1 | 7327.95
PL | 8 | 15 | 16 | 7355.6 | 6304.8 | 7355.6
PL | 8 | 15 | 17 | 7339.5 | 6291 | 7339.5
PL | 8 | 15 | 18 | 7270.2 | 6231.6 | 7270.2
PL | 8 | 15 | 19 | 7254.45 | 6218.1 | 7254.45
PL | 8 | 15 | 20 | 7262.15 | 6224.7 | 7262.15
PL | 8 | 15 | 21 | 6983.9 | 5986.2 | 6983.9
PL | 8 | 15 | 22 | 6543.25 | 5608.5 | 6543.25
PL | 8 | 15 | 23 | 5946.15 | 5096.7 | 5946.15
PL | 8 | 15 | 24 | 5595.8 | 4796.4 | 5595.8
PL | 8 | 16 | 1 | 5362 | 4596 | 5362
PL | 8 | 16 | 2 | 5335.75 | 4573.5 | 5335.75
PL | 8 | 16 | 3 | 5344.15 | 4580.7 | 5344.15
PL | 8 | 16 | 4 | 5343.1 | 4579.8 | 5343.1
PL | 8 | 16 | 5 | 5587.05 | 4788.9 | 5587.05
PL | 8 | 16 | 6 | 6102.6 | 5230.8 | 6102.6
PL | 8 | 16 | 7 | 6645.8 | 5696.4 | 6645.8
PL | 8 | 16 | 8 | 7131.25 | 6112.5 | 7131.25
PL | 8 | 16 | 9 | 7316.4 | 6271.2 | 7316.4
PL | 8 | 16 | 10 | 7410.55 | 6351.9 | 7410.55
PL | 8 | 16 | 11 | 7424.2 | 6363.6 | 7424.2
PL | 8 | 16 | 12 | 7444.85 | 6381.3 | 7444.85
PL | 8 | 16 | 13 | 7444.85 | 6381.3 | 7444.85
PL | 8 | 16 | 14 | 7423.5 | 6363 | 7423.5
PL | 8 | 16 | 15 | 7376.25 | 6322.5 | 7376.25
PL | 8 | 16 | 16 | 7404.25 | 6346.5 | 7404.25
PL | 8 | 16 | 17 | 7380.45 | 6326.1 | 7380.45
PL | 8 | 16 | 18 | 7351.75 | 6301.5 | 7351.75
PL | 8 | 16 | 19 | 7259 | 6222 | 7259
PL | 8 | 16 | 20 | 7295.4 | 6253.2 | 7295.4
PL | 8 | 16 | 21 | 7025.55 | 6021.9 | 7025.55
PL | 8 | 16 | 22 | 6543.25 | 5608.5 | 6543.25
PL | 8 | 16 | 23 | 5725.3 | 4907.4 | 5725.3
PL | 8 | 16 | 24 | 5416.6 | 4642.8 | 5416.6
PL | 8 | 17 | 1 | 5106.85 | 4377.3 | 5106.85
PL | 8 | 17 | 2 | 5027.4 | 4309.2 | 5027.4
PL | 8 | 17 | 3 | 5021.45 | 4304.1 | 5021.45
PL | 8 | 17 | 4 | 5021.45 | 4304.1 | 5021.45
PL | 8 | 17 | 5 | 5085.5 | 4359 | 5085.5
PL | 8 | 17 | 6 | 5257.35 | 4506.3 | 5257.35
PL | 8 | 17 | 7 | 5556.25 | 4762.5 | 5556.25
PL | 8 | 17 | 8 | 5941.95 | 5093.1 | 5941.95
PL | 8 | 17 | 9 | 6470.1 | 5545.8 | 6470.1
PL | 8 | 17 | 10 | 6525.4 | 5593.2 | 6525.4
PL | 8 | 17 | 11 | 6590.15 | 5648.7 | 6590.15
PL | 8 | 17 | 12 | 6597.85 | 5655.3 | 6597.85
PL | 8 | 17 | 13 | 6619.2 | 5673.6 | 6619.2
PL | 8 | 17 | 14 | 6580.35 | 5640.3 | 6580.35
PL | 8 | 17 | 15 | 6569.5 | 5631 | 6569.5
PL | 8 | 17 | 16 | 6608.35 | 5664.3 | 6608.35
PL | 8 | 17 | 17 | 6620.95 | 5675.1 | 6620.95
PL | 8 | 17 | 18 | 6586.3 | 5645.4 | 6586.3
PL | 8 | 17 | 19 | 6578.95 | 5639.1 | 6578.95
PL | 8 | 17 | 20 | 6561.45 | 5624.1 | 6561.45
PL | 8 | 17 | 21 | 6399.4 | 5485.2 | 6399.4
PL | 8 | 17 | 22 | 6181.7 | 5298.6 | 6181.7
PL | 8 | 17 | 23 | 5758.55 | 4935.9 | 5758.55
PL | 8 | 17 | 24 | 5434.1 | 4657.8 | 5434.1
PL | 8 | 18 | 1 | 5124.35 | 4392.3 | 5124.35
PL | 8 | 18 | 2 | 5027.4 | 4309.2 | 5027.4
PL | 8 | 18 | 3 | 5021.45 | 4304.1 | 5021.45
PL | 8 | 18 | 4 | 5021.45 | 4304.1 | 5021.45
PL | 8 | 18 | 5 | 5085.5 | 4359 | 5085.5
PL | 8 | 18 | 6 | 5274.85 | 4521.3 | 5274.85
PL | 8 | 18 | 7 | 5615.4 | 4813.2 | 5615.4
PL | 8 | 18 | 8 | 5987.1 | 5131.8 | 5987.1
PL | 8 | 18 | 9 | 6487.95 | 5561.1 | 6487.95
PL | 8 | 18 | 10 | 6595.4 | 5653.2 | 6595.4
PL | 8 | 18 | 11 | 6605.2 | 5661.6 | 6605.2
PL | 8 | 18 | 12 | 6644.05 | 5694.9 | 6644.05
PL | 8 | 18 | 13 | 6697.95 | 5741.1 | 6697.95
PL | 8 | 18 | 14 | 6661.55 | 5709.9 | 6661.55
PL | 8 | 18 | 15 | 6626.9 | 5680.2 | 6626.9
PL | 8 | 18 | 16 | 6665.75 | 5713.5 | 6665.75
PL | 8 | 18 | 17 | 6654.9 | 5704.2 | 6654.9
PL | 8 | 18 | 18 | 6620.95 | 5675.1 | 6620.95
PL | 8 | 18 | 19 | 6602.4 | 5659.2 | 6602.4
PL | 8 | 18 | 20 | 6569.5 | 5631 | 6569.5
PL | 8 | 18 | 21 | 6569.5 | 5631 | 6569.5
PL | 8 | 18 | 22 | 6494.6 | 5566.8 | 6494.6
PL | 8 | 18 | 23 | 6495.65 | 5567.7 | 6495.65
PL | 8 | 18 | 24 | 6195 | 5310 | 6195
PL | 8 | 19 | 1 | 5919.9 | 5074.2 | 5919.9
PL | 8 | 19 | 2 | 5801.6 | 4972.8 | 5801.6
PL | 8 | 19 | 3 | 5649.35 | 4842.3 | 5649.35
PL | 8 | 19 | 4 | 5402.95 | 4631.1 | 5402.95
PL | 8 | 19 | 5 | 5647.25 | 4840.5 | 5647.25
PL | 8 | 19 | 6 | 6289.15 | 5390.7 | 6289.15
PL | 8 | 19 | 7 | 6785.8 | 5816.4 | 6785.8
PL | 8 | 19 | 8 | 7179.9 | 6154.2 | 7179.9
PL | 8 | 19 | 9 | 7360.15 | 6308.7 | 7360.15
PL | 8 | 19 | 10 | 7413.7 | 6354.6 | 7413.7
PL | 8 | 19 | 11 | 7462.7 | 6396.6 | 7462.7
PL | 8 | 19 | 12 | 7574 | 6492 | 7574
PL | 8 | 19 | 13 | 7574 | 6492 | 7574
PL | 8 | 19 | 14 | 7527.45 | 6452.1 | 7527.45
PL | 8 | 19 | 15 | 7480.2 | 6411.6 | 7480.2
PL | 8 | 19 | 16 | 7507.85 | 6435.3 | 7507.85
PL | 8 | 19 | 17 | 7450.8 | 6386.4 | 7450.8
PL | 8 | 19 | 18 | 7369.6 | 6316.8 | 7369.6
PL | 8 | 19 | 19 | 7363.3 | 6311.4 | 7363.3
PL | 8 | 19 | 20 | 7355.95 | 6305.1 | 7355.95
PL | 8 | 19 | 21 | 7090.3 | 6077.4 | 7090.3
PL | 8 | 19 | 22 | 6643.35 | 5694.3 | 6643.35
PL | 8 | 19 | 23 | 6192.2 | 5307.6 | 6192.2
PL | 8 | 19 | 24 | 5797.75 | 4969.5 | 5797.75
PL | 8 | 20 | 1 | 5465.6 | 4684.8 | 5465.6
PL | 8 | 20 | 2 | 5404 | 4632 | 5404
PL | 8 | 20 | 3 | 5380.55 | 4611.9 | 5380.55
PL | 8 | 20 | 4 | 5369.7 | 4602.6 | 5369.7
PL | 8 | 20 | 5 | 5598.25 | 4798.5 | 5598.25
PL | 8 | 20 | 6 | 6160 | 5280 | 6160
PL | 8 | 20 | 7 | 6695.15 | 5738.7 | 6695.15
PL | 8 | 20 | 8 | 7131.25 | 6112.5 | 7131.25
PL | 8 | 20 | 9 | 7289.1 | 6247.8 | 7289.1
PL | 8 | 20 | 10 | 7310.1 | 6265.8 | 7310.1
PL | 8 | 20 | 11 | 7319.2 | 6273.6 | 7319.2
PL | 8 | 20 | 12 | 7326.9 | 6280.2 | 7326.9
PL | 8 | 20 | 13 | 7326.9 | 6280.2 | 7326.9
PL | 8 | 20 | 14 | 7271.6 | 6232.8 | 7271.6
PL | 8 | 20 | 15 | 7227.15 | 6194.7 | 7227.15
PL | 8 | 20 | 16 | 7259 | 6222 | 7259
PL | 8 | 20 | 17 | 7242.9 | 6208.2 | 7242.9
PL | 8 | 20 | 18 | 7242.9 | 6208.2 | 7242.9
PL | 8 | 20 | 19 | 7254.45 | 6218.1 | 7254.45
PL | 8 | 20 | 20 | 7295.4 | 6253.2 | 7295.4
PL | 8 | 20 | 21 | 7052.5 | 6045 | 7052.5
PL | 8 | 20 | 22 | 6569.85 | 5631.3 | 6569.85
PL | 8 | 20 | 23 | 5961.55 | 5109.9 | 5961.55
PL | 8 | 20 | 24 | 5595.8 | 4796.4 | 5595.8
PL | 8 | 21 | 1 | 5362 | 4596 | 5362
PL | 8 | 21 | 2 | 5325.95 | 4565.1 | 5325.95
PL | 8 | 21 | 3 | 5325.95 | 4565.1 | 5325.95
PL | 8 | 21 | 4 | 5324.9 | 4564.2 | 5324.9
PL | 8 | 21 | 5 | 5572.7 | 4776.6 | 5572.7
PL | 8 | 21 | 6 | 6111 | 5238 | 6111
PL | 8 | 21 | 7 | 6645.8 | 5696.4 | 6645.8
PL | 8 | 21 | 8 | 7082.25 | 6070.5 | 7082.25
PL | 8 | 21 | 9 | 7275.1 | 6235.8 | 7275.1
PL | 8 | 21 | 10 | 7296.45 | 6254.1 | 7296.45
PL | 8 | 21 | 11 | 7299.95 | 6257.1 | 7299.95
PL | 8 | 21 | 12 | 7307.65 | 6263.7 | 7307.65
PL | 8 | 21 | 13 | 7307.65 | 6263.7 | 7307.65
PL | 8 | 21 | 14 | 7267.05 | 6228.9 | 7267.05
PL | 8 | 21 | 15 | 7222.95 | 6191.1 | 7222.95
PL | 8 | 21 | 16 | 7259 | 6222 | 7259
PL | 8 | 21 | 17 | 7242.9 | 6208.2 | 7242.9
PL | 8 | 21 | 18 | 7242.9 | 6208.2 | 7242.9
PL | 8 | 21 | 19 | 7245.35 | 6210.3 | 7245.35
PL | 8 | 21 | 20 | 7243.6 | 6208.8 | 7243.6
PL | 8 | 21 | 21 | 6982.5 | 5985 | 6982.5
PL | 8 | 21 | 22 | 6543.25 | 5608.5 | 6543.25
PL | 8 | 21 | 23 | 5946.15 | 5096.7 | 5946.15
PL | 8 | 21 | 24 | 5595.8 | 4796.4 | 5595.8
PL | 8 | 22 | 1 | 5362 | 4596 | 5362
PL | 8 | 22 | 2 | 5325.95 | 4565.1 | 5325.95
PL | 8 | 22 | 3 | 5325.95 | 4565.1 | 5325.95
PL | 8 | 22 | 4 | 5324.9 | 4564.2 | 5324.9
PL | 8 | 22 | 5 | 5566.75 | 4771.5 | 5566.75
PL | 8 | 22 | 6 | 6102.6 | 5230.8 | 6102.6
PL | 8 | 22 | 7 | 6645.8 | 5696.4 | 6645.8
PL | 8 | 22 | 8 | 7082.25 | 6070.5 | 7082.25
PL | 8 | 22 | 9 | 7289.1 | 6247.8 | 7289.1
PL | 8 | 22 | 10 | 7305.55 | 6261.9 | 7305.55
PL | 8 | 22 | 11 | 7299.95 | 6257.1 | 7299.95
PL | 8 | 22 | 12 | 7312.2 | 6267.6 | 7312.2
PL | 8 | 22 | 13 | 7335.3 | 6287.4 | 7335.3
PL | 8 | 22 | 14 | 7294.35 | 6252.3 | 7294.35
PL | 8 | 22 | 15 | 7250.25 | 6214.5 | 7250.25
PL | 8 | 22 | 16 | 7286.3 | 6245.4 | 7286.3
PL | 8 | 22 | 17 | 7270.2 | 6231.6 | 7270.2
PL | 8 | 22 | 18 | 7242.9 | 6208.2 | 7242.9
PL | 8 | 22 | 19 | 7254.45 | 6218.1 | 7254.45
PL | 8 | 22 | 20 | 7270.55 | 6231.9 | 7270.55
PL | 8 | 22 | 21 | 7025.55 | 6021.9 | 7025.55
PL | 8 | 22 | 22 | 6543.25 | 5608.5 | 6543.25
PL | 8 | 22 | 23 | 5946.15 | 5096.7 | 5946.15
PL | 8 | 22 | 24 | 5595.8 | 4796.4 | 5595.8
PL | 8 | 23 | 1 | 5362 | 4596 | 5362
PL | 8 | 23 | 2 | 5325.95 | 4565.1 | 5325.95
PL | 8 | 23 | 3 | 5325.95 | 4565.1 | 5325.95
PL | 8 | 23 | 4 | 5324.9 | 4564.2 | 5324.9
PL | 8 | 23 | 5 | 5572.7 | 4776.6 | 5572.7
PL | 8 | 23 | 6 | 6111 | 5238 | 6111
PL | 8 | 23 | 7 | 6645.8 | 5696.4 | 6645.8
PL | 8 | 23 | 8 | 7088.55 | 6075.9 | 7088.55
PL | 8 | 23 | 9 | 7289.1 | 6247.8 | 7289.1
PL | 8 | 23 | 10 | 7310.1 | 6265.8 | 7310.1
PL | 8 | 23 | 11 | 7327.6 | 6280.8 | 7327.6
PL | 8 | 23 | 12 | 7378.7 | 6324.6 | 7378.7
PL | 8 | 23 | 13 | 7378.7 | 6324.6 | 7378.7
PL | 8 | 23 | 14 | 7372.05 | 6318.9 | 7372.05
PL | 8 | 23 | 15 | 7327.95 | 6281.1 | 7327.95
PL | 8 | 23 | 16 | 7355.6 | 6304.8 | 7355.6
PL | 8 | 23 | 17 | 7313.95 | 6269.1 | 7313.95
PL | 8 | 23 | 18 | 7262.15 | 6224.7 | 7262.15
PL | 8 | 23 | 19 | 7254.45 | 6218.1 | 7254.45
PL | 8 | 23 | 20 | 7262.15 | 6224.7 | 7262.15
PL | 8 | 23 | 21 | 7025.55 | 6021.9 | 7025.55
PL | 8 | 23 | 22 | 6543.25 | 5608.5 | 6543.25
PL | 8 | 23 | 23 | 5725.3 | 4907.4 | 5725.3
PL | 8 | 23 | 24 | 5416.6 | 4642.8 | 5416.6
PL | 8 | 24 | 1 | 5106.85 | 4377.3 | 5106.85
PL | 8 | 24 | 2 | 5027.4 | 4309.2 | 5027.4
PL | 8 | 24 | 3 | 5021.45 | 4304.1 | 5021.45
PL | 8 | 24 | 4 | 5021.45 | 4304.1 | 5021.45
PL | 8 | 24 | 5 | 5085.5 | 4359 | 5085.5
PL | 8 | 24 | 6 | 5257.35 | 4506.3 | 5257.35
PL | 8 | 24 | 7 | 5538.75 | 4747.5 | 5538.75
PL | 8 | 24 | 8 | 5925.85 | 5079.3 | 5925.85
PL | 8 | 24 | 9 | 6365.1 | 5455.8 | 6365.1
PL | 8 | 24 | 10 | 6454.35 | 5532.3 | 6454.35
PL | 8 | 24 | 11 | 6481.65 | 5555.7 | 6481.65
PL | 8 | 24 | 12 | 6515.25 | 5584.5 | 6515.25
PL | 8 | 24 | 13 | 6536.6 | 5602.8 | 6536.6
PL | 8 | 24 | 14 | 6503.7 | 5574.6 | 6503.7
PL | 8 | 24 | 15 | 6500.55 | 5571.9 | 6500.55
PL | 8 | 24 | 16 | 6539.4 | 5605.2 | 6539.4
PL | 8 | 24 | 17 | 6552.35 | 5616.3 | 6552.35
PL | 8 | 24 | 18 | 6502.3 | 5573.4 | 6502.3
PL | 8 | 24 | 19 | 6465.9 | 5542.2 | 6465.9
PL | 8 | 24 | 20 | 6424.6 | 5506.8 | 6424.6
PL | 8 | 24 | 21 | 6371.4 | 5461.2 | 6371.4
PL | 8 | 24 | 22 | 6120.8 | 5246.4 | 6120.8
PL | 8 | 24 | 23 | 5725.3 | 4907.4 | 5725.3
PL | 8 | 24 | 24 | 5416.6 | 4642.8 | 5416.6
PL | 8 | 25 | 1 | 5106.85 | 4377.3 | 5106.85
PL | 8 | 25 | 2 | 5027.4 | 4309.2 | 5027.4
PL | 8 | 25 | 3 | 5021.45 | 4304.1 | 5021.45
PL | 8 | 25 | 4 | 5021.45 | 4304.1 | 5021.45
PL | 8 | 25 | 5 | 5098.8 | 4370.4 | 5098.8
PL | 8 | 25 | 6 | 5257.35 | 4506.3 | 5257.35
PL | 8 | 25 | 7 | 5538.75 | 4747.5 | 5538.75
PL | 8 | 25 | 8 | 5925.85 | 5079.3 | 5925.85
PL | 8 | 25 | 9 | 6365.1 | 5455.8 | 6365.1
PL | 8 | 25 | 10 | 6454.35 | 5532.3 | 6454.35
PL | 8 | 25 | 11 | 6472.9 | 5548.2 | 6472.9
PL | 8 | 25 | 12 | 6515.25 | 5584.5 | 6515.25
PL | 8 | 25 | 13 | 6536.6 | 5602.8 | 6536.6
PL | 8 | 25 | 14 | 6503.7 | 5574.6 | 6503.7
PL | 8 | 25 | 15 | 6500.55 | 5571.9 | 6500.55
PL | 8 | 25 | 16 | 6539.4 | 5605.2 | 6539.4
PL | 8 | 25 | 17 | 6552.35 | 5616.3 | 6552.35
PL | 8 | 25 | 18 | 6502.3 | 5573.4 | 6502.3
PL | 8 | 25 | 19 | 6465.9 | 5542.2 | 6465.9
PL | 8 | 25 | 20 | 6450.5 | 5529 | 6450.5
PL | 8 | 25 | 21 | 6367.55 | 5457.9 | 6367.55
PL | 8 | 25 | 22 | 6149.85 | 5271.3 | 6149.85
PL | 8 | 25 | 23 | 5946.15 | 5096.7 | 5946.15
PL | 8 | 25 | 24 | 5595.8 | 4796.4 | 5595.8
PL | 8 | 26 | 1 | 5362 | 4596 | 5362
PL | 8 | 26 | 2 | 5325.95 | 4565.1 | 5325.95
PL | 8 | 26 | 3 | 5325.95 | 4565.1 | 5325.95
PL | 8 | 26 | 4 | 5324.9 | 4564.2 | 5324.9
PL | 8 | 26 | 5 | 5564.3 | 4769.4 | 5564.3
PL | 8 | 26 | 6 | 6111 | 5238 | 6111
PL | 8 | 26 | 7 | 6645.8 | 5696.4 | 6645.8
PL | 8 | 26 | 8 | 7082.25 | 6070.5 | 7082.25
PL | 8 | 26 | 9 | 7289.1 | 6247.8 | 7289.1
PL | 8 | 26 | 10 | 7305.55 | 6261.9 | 7305.55
PL | 8 | 26 | 11 | 7304.5 | 6261 | 7304.5
PL | 8 | 26 | 12 | 7312.2 | 6267.6 | 7312.2
PL | 8 | 26 | 13 | 7335.3 | 6287.4 | 7335.3
PL | 8 | 26 | 14 | 7294.35 | 6252.3 | 7294.35
PL | 8 | 26 | 15 | 7250.25 | 6214.5 | 7250.25
PL | 8 | 26 | 16 | 7286.3 | 6245.4 | 7286.3
PL | 8 | 26 | 17 | 7247.45 | 6212.1 | 7247.45
PL | 8 | 26 | 18 | 7242.9 | 6208.2 | 7242.9
PL | 8 | 26 | 19 | 7254.45 | 6218.1 | 7254.45
PL | 8 | 26 | 20 | 7270.55 | 6231.9 | 7270.55
PL | 8 | 26 | 21 | 7025.55 | 6021.9 | 7025.55
PL | 8 | 26 | 22 | 6543.25 | 5608.5 | 6543.25
PL | 8 | 26 | 23 | 5946.15 | 5096.7 | 5946.15
PL | 8 | 26 | 24 | 5595.8 | 4796.4 | 5595.8
PL | 8 | 27 | 1 | 5362 | 4596 | 5362
PL | 8 | 27 | 2 | 5325.95 | 4565.1 | 5325.95
PL | 8 | 27 | 3 | 5325.95 | 4565.1 | 5325.95
PL | 8 | 27 | 4 | 5324.9 | 4564.2 | 5324.9
PL | 8 | 27 | 5 | 5564.3 | 4769.4 | 5564.3
PL | 8 | 27 | 6 | 6111 | 5238 | 6111
PL | 8 | 27 | 7 | 6645.8 | 5696.4 | 6645.8
PL | 8 | 27 | 8 | 7088.55 | 6075.9 | 7088.55
PL | 8 | 27 | 9 | 7289.1 | 6247.8 | 7289.1
PL | 8 | 27 | 10 | 7305.55 | 6261.9 | 7305.55
PL | 8 | 27 | 11 | 7299.95 | 6257.1 | 7299.95
PL | 8 | 27 | 12 | 7312.2 | 6267.6 | 7312.2
PL | 8 | 27 | 13 | 7312.2 | 6267.6 | 7312.2
PL | 8 | 27 | 14 | 7286.3 | 6245.4 | 7286.3
PL | 8 | 27 | 15 | 7250.25 | 6214.5 | 7250.25
PL | 8 | 27 | 16 | 7278.25 | 6238.5 | 7278.25
PL | 8 | 27 | 17 | 7247.45 | 6212.1 | 7247.45
PL | 8 | 27 | 18 | 7242.9 | 6208.2 | 7242.9
PL | 8 | 27 | 19 | 7254.45 | 6218.1 | 7254.45
PL | 8 | 27 | 20 | 7243.6 | 6208.8 | 7243.6
PL | 8 | 27 | 21 | 6982.5 | 5985 | 6982.5
PL | 8 | 27 | 22 | 6543.25 | 5608.5 | 6543.25
PL | 8 | 27 | 23 | 5946.15 | 5096.7 | 5946.15
PL | 8 | 27 | 24 | 5595.8 | 4796.4 | 5595.8
PL | 8 | 28 | 1 | 5362 | 4596 | 5362
PL | 8 | 28 | 2 | 5325.95 | 4565.1 | 5325.95
PL | 8 | 28 | 3 | 5325.95 | 4565.1 | 5325.95
PL | 8 | 28 | 4 | 5324.9 | 4564.2 | 5324.9
PL | 8 | 28 | 5 | 5568.5 | 4773 | 5568.5
PL | 8 | 28 | 6 | 6111 | 5238 | 6111
PL | 8 | 28 | 7 | 6645.8 | 5696.4 | 6645.8
PL | 8 | 28 | 8 | 7082.25 | 6070.5 | 7082.25
PL | 8 | 28 | 9 | 7289.1 | 6247.8 | 7289.1
PL | 8 | 28 | 10 | 7305.55 | 6261.9 | 7305.55
PL | 8 | 28 | 11 | 7327.6 | 6280.8 | 7327.6
PL | 8 | 28 | 12 | 7378.35 | 6324.3 | 7378.35
PL | 8 | 28 | 13 | 7413 | 6354 | 7413
PL | 8 | 28 | 14 | 7372.05 | 6318.9 | 7372.05
PL | 8 | 28 | 15 | 7327.95 | 6281.1 | 7327.95
PL | 8 | 28 | 16 | 7355.6 | 6304.8 | 7355.6
PL | 8 | 28 | 17 | 7303.45 | 6260.1 | 7303.45
PL | 8 | 28 | 18 | 7247.45 | 6212.1 | 7247.45
PL | 8 | 28 | 19 | 7254.45 | 6218.1 | 7254.45
PL | 8 | 28 | 20 | 7295.4 | 6253.2 | 7295.4
PL | 8 | 28 | 21 | 7025.55 | 6021.9 | 7025.55
PL | 8 | 28 | 22 | 6543.25 | 5608.5 | 6543.25
PL | 8 | 28 | 23 | 5946.15 | 5096.7 | 5946.15
PL | 8 | 28 | 24 | 5595.8 | 4796.4 | 5595.8
PL | 8 | 29 | 1 | 5362 | 4596 | 5362
PL | 8 | 29 | 2 | 5325.95 | 4565.1 | 5325.95
PL | 8 | 29 | 3 | 5325.95 | 4565.1 | 5325.95
PL | 8 | 29 | 4 | 5324.9 | 4564.2 | 5324.9
PL | 8 | 29 | 5 | 5564.3 | 4769.4 | 5564.3
PL | 8 | 29 | 6 | 6111 | 5238 | 6111
PL | 8 | 29 | 7 | 6645.8 | 5696.4 | 6645.8
PL | 8 | 29 | 8 | 7088.55 | 6075.9 | 7088.55
PL | 8 | 29 | 9 | 7289.1 | 6247.8 | 7289.1
PL | 8 | 29 | 10 | 7376.6 | 6322.8 | 7376.6
PL | 8 | 29 | 11 | 7370.65 | 6317.7 | 7370.65
PL | 8 | 29 | 12 | 7413 | 6354 | 7413
PL | 8 | 29 | 13 | 7413 | 6354 | 7413
PL | 8 | 29 | 14 | 7372.05 | 6318.9 | 7372.05
PL | 8 | 29 | 15 | 7327.95 | 6281.1 | 7327.95
PL | 8 | 29 | 16 | 7319.55 | 6273.9 | 7319.55
PL | 8 | 29 | 17 | 7270.2 | 6231.6 | 7270.2
PL | 8 | 29 | 18 | 7247.45 | 6212.1 | 7247.45
PL | 8 | 29 | 19 | 7254.45 | 6218.1 | 7254.45
PL | 8 | 29 | 20 | 7243.6 | 6208.8 | 7243.6
PL | 8 | 29 | 21 | 6975.15 | 5978.7 | 6975.15
PL | 8 | 29 | 22 | 6543.25 | 5608.5 | 6543.25
PL | 8 | 29 | 23 | 5946.15 | 5096.7 | 5946.15
PL | 8 | 29 | 24 | 5595.8 | 4796.4 | 5595.8
PL | 8 | 30 | 1 | 5362 | 4596 | 5362
PL | 8 | 30 | 2 | 5325.95 | 4565.1 | 5325.95
PL | 8 | 30 | 3 | 5325.95 | 4565.1 | 5325.95
PL | 8 | 30 | 4 | 5324.9 | 4564.2 | 5324.9
PL | 8 | 30 | 5 | 5566.75 | 4771.5 | 5566.75
PL | 8 | 30 | 6 | 6102.6 | 5230.8 | 6102.6
PL | 8 | 30 | 7 | 6645.8 | 5696.4 | 6645.8
PL | 8 | 30 | 8 | 7082.25 | 6070.5 | 7082.25
PL | 8 | 30 | 9 | 7289.1 | 6247.8 | 7289.1
PL | 8 | 30 | 10 | 7332.85 | 6285.3 | 7332.85
PL | 8 | 30 | 11 | 7405.3 | 6347.4 | 7405.3
PL | 8 | 30 | 12 | 7428.75 | 6367.5 | 7428.75
PL | 8 | 30 | 13 | 7424.55 | 6363.9 | 7424.55
PL | 8 | 30 | 14 | 7408.45 | 6350.1 | 7408.45
PL | 8 | 30 | 15 | 7357 | 6306 | 7357
PL | 8 | 30 | 16 | 7368.9 | 6316.2 | 7368.9
PL | 8 | 30 | 17 | 7351.75 | 6301.5 | 7351.75
PL | 8 | 30 | 18 | 7270.2 | 6231.6 | 7270.2
PL | 8 | 30 | 19 | 7254.45 | 6218.1 | 7254.45
PL | 8 | 30 | 20 | 7243.6 | 6208.8 | 7243.6
PL | 8 | 30 | 21 | 6983.9 | 5986.2 | 6983.9
PL | 8 | 30 | 22 | 6543.25 | 5608.5 | 6543.25
PL | 8 | 30 | 23 | 5725.3 | 4907.4 | 5725.3
PL | 8 | 30 | 24 | 5416.6 | 4642.8 | 5416.6
PL | 8 | 31 | 1 | 5106.85 | 4377.3 | 5106.85
PL | 8 | 31 | 2 | 5027.4 | 4309.2 | 5027.4
PL | 8 | 31 | 3 | 5021.45 | 4304.1 | 5021.45
PL | 8 | 31 | 4 | 5021.45 | 4304.1 | 5021.45
PL | 8 | 31 | 5 | 5085.5 | 4359 | 5085.5
PL | 8 | 31 | 6 | 5257.35 | 4506.3 | 5257.35
PL | 8 | 31 | 7 | 5538.75 | 4747.5 | 5538.75
PL | 8 | 31 | 8 | 5925.85 | 5079.3 | 5925.85
PL | 8 | 31 | 9 | 6365.1 | 5455.8 | 6365.1
PL | 8 | 31 | 10 | 6486.9 | 5560.2 | 6486.9
PL | 8 | 31 | 11 | 6507.55 | 5577.9 | 6507.55
PL | 8 | 31 | 12 | 6514.55 | 5583.9 | 6514.55
PL | 8 | 31 | 13 | 6542.55 | 5607.9 | 6542.55
PL | 8 | 31 | 14 | 6513.5 | 5583 | 6513.5
PL | 8 | 31 | 15 | 6504.05 | 5574.9 | 6504.05
PL | 8 | 31 | 16 | 6539.4 | 5605.2 | 6539.4
PL | 8 | 31 | 17 | 6552.35 | 5616.3 | 6552.35
PL | 8 | 31 | 18 | 6502.3 | 5573.4 | 6502.3
PL | 8 | 31 | 19 | 6465.9 | 5542.2 | 6465.9
PL | 8 | 31 | 20 | 6450.5 | 5529 | 6450.5
PL | 8 | 31 | 21 | 6399.4 | 5485.2 | 6399.4
PL | 8 | 31 | 22 | 6148.45 | 5270.1 | 6148.45
PL | 8 | 31 | 23 | 5850.95 | 5015.1 | 5850.95
PL | 8 | 31 | 24 | 5568.85 | 4773.3 | 5568.85
PL | 9 | 1 | 1 | 5270.65 | 4517.7 | 5270.65
PL | 9 | 1 | 2 | 5182.1 | 4441.8 | 5182.1
PL | 9 | 1 | 3 | 5176.15 | 4436.7 | 5176.15
PL | 9 | 1 | 4 | 5176.15 | 4436.7 | 5176.15
PL | 9 | 1 | 5 | 5262.25 | 4510.5 | 5262.25
PL | 9 | 1 | 6 | 5391.4 | 4621.2 | 5391.4
PL | 9 | 1 | 7 | 5742.45 | 4922.1 | 5742.45
PL | 9 | 1 | 8 | 6090 | 5220 | 6090
PL | 9 | 1 | 9 | 6452.25 | 5530.5 | 6452.25
PL | 9 | 1 | 10 | 6486.9 | 5560.2 | 6486.9
PL | 9 | 1 | 11 | 6465.2 | 5541.6 | 6465.2
PL | 9 | 1 | 12 | 6450.85 | 5529.3 | 6450.85
PL | 9 | 1 | 13 | 6425.3 | 5507.4 | 6425.3
PL | 9 | 1 | 14 | 6416.2 | 5499.6 | 6416.2
PL | 9 | 1 | 15 | 6392.75 | 5479.5 | 6392.75
PL | 9 | 1 | 16 | 6440 | 5520 | 6440
PL | 9 | 1 | 17 | 6504.75 | 5575.5 | 6504.75
PL | 9 | 1 | 18 | 6528.55 | 5595.9 | 6528.55
PL | 9 | 1 | 19 | 6561.45 | 5624.1 | 6561.45
PL | 9 | 1 | 20 | 6609.4 | 5665.2 | 6609.4
PL | 9 | 1 | 21 | 6559 | 5622 | 6559
PL | 9 | 1 | 22 | 6333.25 | 5428.5 | 6333.25
PL | 9 | 1 | 23 | 6017.2 | 5157.6 | 6017.2
PL | 9 | 1 | 24 | 5693.8 | 4880.4 | 5693.8
PL | 9 | 2 | 1 | 5471.2 | 4689.6 | 5471.2
PL | 9 | 2 | 2 | 5426.05 | 4650.9 | 5426.05
PL | 9 | 2 | 3 | 5426.05 | 4650.9 | 5426.05
PL | 9 | 2 | 4 | 5444.6 | 4666.8 | 5444.6
PL | 9 | 2 | 5 | 5762.75 | 4939.5 | 5762.75
PL | 9 | 2 | 6 | 6256.6 | 5362.8 | 6256.6
PL | 9 | 2 | 7 | 6841.1 | 5863.8 | 6841.1
PL | 9 | 2 | 8 | 7220.85 | 6189.3 | 7220.85
PL | 9 | 2 | 9 | 7364.35 | 6312.3 | 7364.35
PL | 9 | 2 | 10 | 7336.35 | 6288.3 | 7336.35
PL | 9 | 2 | 11 | 7330.75 | 6283.5 | 7330.75
PL | 9 | 2 | 12 | 7338.45 | 6290.1 | 7338.45
PL | 9 | 2 | 13 | 7336.7 | 6288.6 | 7336.7
PL | 9 | 2 | 14 | 7296.1 | 6253.8 | 7296.1
PL | 9 | 2 | 15 | 7239.4 | 6205.2 | 7239.4
PL | 9 | 2 | 16 | 7290.85 | 6249.3 | 7290.85
PL | 9 | 2 | 17 | 7299.95 | 6257.1 | 7299.95
PL | 9 | 2 | 18 | 7314.3 | 6269.4 | 7314.3
PL | 9 | 2 | 19 | 7323.4 | 6277.2 | 7323.4
PL | 9 | 2 | 20 | 7344.4 | 6295.2 | 7344.4
PL | 9 | 2 | 21 | 7126.7 | 6108.6 | 7126.7
PL | 9 | 2 | 22 | 6733.65 | 5771.7 | 6733.65
PL | 9 | 2 | 23 | 6017.2 | 5157.6 | 6017.2
PL | 9 | 2 | 24 | 5693.8 | 4880.4 | 5693.8
PL | 9 | 3 | 1 | 5464.2 | 4683.6 | 5464.2
PL | 9 | 3 | 2 | 5418.7 | 4644.6 | 5418.7
PL | 9 | 3 | 3 | 5418.7 | 4644.6 | 5418.7
PL | 9 | 3 | 4 | 5440.75 | 4663.5 | 5440.75
PL | 9 | 3 | 5 | 5763.45 | 4940.1 | 5763.45
PL | 9 | 3 | 6 | 6283.9 | 5386.2 | 6283.9
PL | 9 | 3 | 7 | 6822.9 | 5848.2 | 6822.9
PL | 9 | 3 | 8 | 7220.85 | 6189.3 | 7220.85
PL | 9 | 3 | 9 | 7324.8 | 6278.4 | 7324.8
PL | 9 | 3 | 10 | 7334.6 | 6286.8 | 7334.6
PL | 9 | 3 | 11 | 7329.35 | 6282.3 | 7329.35
PL | 9 | 3 | 12 | 7352.45 | 6302.1 | 7352.45
PL | 9 | 3 | 13 | 7358.4 | 6307.2 | 7358.4
PL | 9 | 3 | 14 | 7317.8 | 6272.4 | 7317.8
PL | 9 | 3 | 15 | 7252.7 | 6216.6 | 7252.7
PL | 9 | 3 | 16 | 7304.15 | 6260.7 | 7304.15
PL | 9 | 3 | 17 | 7288.05 | 6246.9 | 7288.05
PL | 9 | 3 | 18 | 7266.7 | 6228.6 | 7266.7
PL | 9 | 3 | 19 | 7276.15 | 6236.7 | 7276.15
PL | 9 | 3 | 20 | 7318.85 | 6273.3 | 7318.85
PL | 9 | 3 | 21 | 7120.75 | 6103.5 | 7120.75
PL | 9 | 3 | 22 | 6733.65 | 5771.7 | 6733.65
PL | 9 | 3 | 23 | 6017.2 | 5157.6 | 6017.2
PL | 9 | 3 | 24 | 5693.8 | 4880.4 | 5693.8
PL | 9 | 4 | 1 | 5464.2 | 4683.6 | 5464.2
PL | 9 | 4 | 2 | 5418.7 | 4644.6 | 5418.7
PL | 9 | 4 | 3 | 5422.55 | 4647.9 | 5422.55
PL | 9 | 4 | 4 | 5444.6 | 4666.8 | 5444.6
PL | 9 | 4 | 5 | 5759.95 | 4937.1 | 5759.95
PL | 9 | 4 | 6 | 6270.6 | 5374.8 | 6270.6
PL | 9 | 4 | 7 | 6822.9 | 5848.2 | 6822.9
PL | 9 | 4 | 8 | 7220.85 | 6189.3 | 7220.85
PL | 9 | 4 | 9 | 7323.4 | 6277.2 | 7323.4
PL | 9 | 4 | 10 | 7334.6 | 6286.8 | 7334.6
PL | 9 | 4 | 11 | 7344.75 | 6295.5 | 7344.75
PL | 9 | 4 | 12 | 7358.4 | 6307.2 | 7358.4
PL | 9 | 4 | 13 | 7358.4 | 6307.2 | 7358.4
PL | 9 | 4 | 14 | 7317.8 | 6272.4 | 7317.8
PL | 9 | 4 | 15 | 7285.25 | 6244.5 | 7285.25
PL | 9 | 4 | 16 | 7326.2 | 6279.6 | 7326.2
PL | 9 | 4 | 17 | 7288.05 | 6246.9 | 7288.05
PL | 9 | 4 | 18 | 7266.7 | 6228.6 | 7266.7
PL | 9 | 4 | 19 | 7267.75 | 6229.5 | 7267.75
PL | 9 | 4 | 20 | 7290.85 | 6249.3 | 7290.85
PL | 9 | 4 | 21 | 7120.75 | 6103.5 | 7120.75
PL | 9 | 4 | 22 | 6733.65 | 5771.7 | 6733.65
PL | 9 | 4 | 23 | 6017.2 | 5157.6 | 6017.2
PL | 9 | 4 | 24 | 5693.8 | 4880.4 | 5693.8
PL | 9 | 5 | 1 | 5464.2 | 4683.6 | 5464.2
PL | 9 | 5 | 2 | 5418.7 | 4644.6 | 5418.7
PL | 9 | 5 | 3 | 5418.7 | 4644.6 | 5418.7
PL | 9 | 5 | 4 | 5440.75 | 4663.5 | 5440.75
PL | 9 | 5 | 5 | 5750.15 | 4928.7 | 5750.15
PL | 9 | 5 | 6 | 6283.9 | 5386.2 | 6283.9
PL | 9 | 5 | 7 | 6822.9 | 5848.2 | 6822.9
PL | 9 | 5 | 8 | 7201.95 | 6173.1 | 7201.95
PL | 9 | 5 | 9 | 7323.4 | 6277.2 | 7323.4
PL | 9 | 5 | 10 | 7350.35 | 6300.3 | 7350.35
PL | 9 | 5 | 11 | 7350.7 | 6300.6 | 7350.7
PL | 9 | 5 | 12 | 7390.95 | 6335.1 | 7390.95
PL | 9 | 5 | 13 | 7390.95 | 6335.1 | 7390.95
PL | 9 | 5 | 14 | 7382.9 | 6328.2 | 7382.9
PL | 9 | 5 | 15 | 7318.15 | 6272.7 | 7318.15
PL | 9 | 5 | 16 | 7360.85 | 6309.3 | 7360.85
PL | 9 | 5 | 17 | 7310.1 | 6265.8 | 7310.1
PL | 9 | 5 | 18 | 7282.45 | 6242.1 | 7282.45
PL | 9 | 5 | 19 | 7267.75 | 6229.5 | 7267.75
PL | 9 | 5 | 20 | 7318.85 | 6273.3 | 7318.85
PL | 9 | 5 | 21 | 7120.75 | 6103.5 | 7120.75
PL | 9 | 5 | 22 | 6738.9 | 5776.2 | 6738.9
PL | 9 | 5 | 23 | 6017.2 | 5157.6 | 6017.2
PL | 9 | 5 | 24 | 5693.8 | 4880.4 | 5693.8
PL | 9 | 6 | 1 | 5464.2 | 4683.6 | 5464.2
PL | 9 | 6 | 2 | 5428.5 | 4653 | 5428.5
PL | 9 | 6 | 3 | 5436.9 | 4660.2 | 5436.9
PL | 9 | 6 | 4 | 5458.95 | 4679.1 | 5458.95
PL | 9 | 6 | 5 | 5778.15 | 4952.7 | 5778.15
PL | 9 | 6 | 6 | 6248.55 | 5355.9 | 6248.55
PL | 9 | 6 | 7 | 6841.1 | 5863.8 | 6841.1
PL | 9 | 6 | 8 | 7212.45 | 6182.1 | 7212.45
PL | 9 | 6 | 9 | 7323.4 | 6277.2 | 7323.4
PL | 9 | 6 | 10 | 7356.3 | 6305.4 | 7356.3
PL | 9 | 6 | 11 | 7383.25 | 6328.5 | 7383.25
PL | 9 | 6 | 12 | 7423.5 | 6363 | 7423.5
PL | 9 | 6 | 13 | 7423.5 | 6363 | 7423.5
PL | 9 | 6 | 14 | 7385.7 | 6330.6 | 7385.7
PL | 9 | 6 | 15 | 7320.95 | 6275.1 | 7320.95
PL | 9 | 6 | 16 | 7364 | 6312 | 7364
PL | 9 | 6 | 17 | 7344.75 | 6295.5 | 7344.75
PL | 9 | 6 | 18 | 7282.45 | 6242.1 | 7282.45
PL | 9 | 6 | 19 | 7267.75 | 6229.5 | 7267.75
PL | 9 | 6 | 20 | 7318.85 | 6273.3 | 7318.85
PL | 9 | 6 | 21 | 7126.7 | 6108.6 | 7126.7
PL | 9 | 6 | 22 | 6686.05 | 5730.9 | 6686.05
PL | 9 | 6 | 23 | 5850.95 | 5015.1 | 5850.95
PL | 9 | 6 | 24 | 5568.85 | 4773.3 | 5568.85
PL | 9 | 7 | 1 | 5287.45 | 4532.1 | 5287.45
PL | 9 | 7 | 2 | 5199.25 | 4456.5 | 5199.25
PL | 9 | 7 | 3 | 5199.6 | 4456.8 | 5199.6
PL | 9 | 7 | 4 | 5199.6 | 4456.8 | 5199.6
PL | 9 | 7 | 5 | 5280.1 | 4525.8 | 5280.1
PL | 9 | 7 | 6 | 5482.05 | 4698.9 | 5482.05
PL | 9 | 7 | 7 | 5780.95 | 4955.1 | 5780.95
PL | 9 | 7 | 8 | 6090.35 | 5220.3 | 6090.35
PL | 9 | 7 | 9 | 6358.8 | 5450.4 | 6358.8
PL | 9 | 7 | 10 | 6408.15 | 5492.7 | 6408.15
PL | 9 | 7 | 11 | 6467.3 | 5543.4 | 6467.3
PL | 9 | 7 | 12 | 6507.55 | 5577.9 | 6507.55
PL | 9 | 7 | 13 | 6532.75 | 5599.5 | 6532.75
PL | 9 | 7 | 14 | 6504.05 | 5574.9 | 6504.05
PL | 9 | 7 | 15 | 6472.2 | 5547.6 | 6472.2
PL | 9 | 7 | 16 | 6511.75 | 5581.5 | 6511.75
PL | 9 | 7 | 17 | 6560.4 | 5623.2 | 6560.4
PL | 9 | 7 | 18 | 6471.85 | 5547.3 | 6471.85
PL | 9 | 7 | 19 | 6465.2 | 5541.6 | 6465.2
PL | 9 | 7 | 20 | 6504.75 | 5575.5 | 6504.75
PL | 9 | 7 | 21 | 6483.75 | 5557.5 | 6483.75
PL | 9 | 7 | 22 | 6343.05 | 5436.9 | 6343.05
PL | 9 | 7 | 23 | 5850.95 | 5015.1 | 5850.95
PL | 9 | 7 | 24 | 5568.85 | 4773.3 | 5568.85
PL | 9 | 8 | 1 | 5280.1 | 4525.8 | 5280.1
PL | 9 | 8 | 2 | 5209.05 | 4464.9 | 5209.05
PL | 9 | 8 | 3 | 5194.7 | 4452.6 | 5194.7
PL | 9 | 8 | 4 | 5199.6 | 4456.8 | 5199.6
PL | 9 | 8 | 5 | 5280.45 | 4526.1 | 5280.45
PL | 9 | 8 | 6 | 5383 | 4614 | 5383
PL | 9 | 8 | 7 | 5761.35 | 4938.3 | 5761.35
PL | 9 | 8 | 8 | 6083 | 5214 | 6083
PL | 9 | 8 | 9 | 6358.8 | 5450.4 | 6358.8
PL | 9 | 8 | 10 | 6440 | 5520 | 6440
PL | 9 | 8 | 11 | 6499.85 | 5571.3 | 6499.85
PL | 9 | 8 | 12 | 6506.5 | 5577 | 6506.5
PL | 9 | 8 | 13 | 6532.4 | 5599.2 | 6532.4
PL | 9 | 8 | 14 | 6497.75 | 5569.5 | 6497.75
PL | 9 | 8 | 15 | 6466.6 | 5542.8 | 6466.6
PL | 9 | 8 | 16 | 6505.45 | 5576.1 | 6505.45
PL | 9 | 8 | 17 | 6560.05 | 5622.9 | 6560.05
PL | 9 | 8 | 18 | 6525.75 | 5593.5 | 6525.75
PL | 9 | 8 | 19 | 6480.95 | 5555.1 | 6480.95
PL | 9 | 8 | 20 | 6449.8 | 5528.4 | 6449.8
PL | 9 | 8 | 21 | 6447.7 | 5526.6 | 6447.7
PL | 9 | 8 | 22 | 6324.85 | 5421.3 | 6324.85
PL | 9 | 8 | 23 | 6017.2 | 5157.6 | 6017.2
PL | 9 | 8 | 24 | 5693.8 | 4880.4 | 5693.8
PL | 9 | 9 | 1 | 5464.2 | 4683.6 | 5464.2
PL | 9 | 9 | 2 | 5418.7 | 4644.6 | 5418.7
PL | 9 | 9 | 3 | 5418.7 | 4644.6 | 5418.7
PL | 9 | 9 | 4 | 5440.75 | 4663.5 | 5440.75
PL | 9 | 9 | 5 | 5763.45 | 4940.1 | 5763.45
PL | 9 | 9 | 6 | 6283.9 | 5386.2 | 6283.9
PL | 9 | 9 | 7 | 6822.9 | 5848.2 | 6822.9
PL | 9 | 9 | 8 | 7201.95 | 6173.1 | 7201.95
PL | 9 | 9 | 9 | 7323.4 | 6277.2 | 7323.4
PL | 9 | 9 | 10 | 7356.3 | 6305.4 | 7356.3
PL | 9 | 9 | 11 | 7350.7 | 6300.6 | 7350.7
PL | 9 | 9 | 12 | 7358.4 | 6307.2 | 7358.4
PL | 9 | 9 | 13 | 7352.45 | 6302.1 | 7352.45
PL | 9 | 9 | 14 | 7296.1 | 6253.8 | 7296.1
PL | 9 | 9 | 15 | 7231.35 | 6198.3 | 7231.35
PL | 9 | 9 | 16 | 7282.45 | 6242.1 | 7282.45
PL | 9 | 9 | 17 | 7266.7 | 6228.6 | 7266.7
PL | 9 | 9 | 18 | 7274.75 | 6235.5 | 7274.75
PL | 9 | 9 | 19 | 7276.15 | 6236.7 | 7276.15
PL | 9 | 9 | 20 | 7328.65 | 6281.7 | 7328.65
PL | 9 | 9 | 21 | 7120.75 | 6103.5 | 7120.75
PL | 9 | 9 | 22 | 6748.7 | 5784.6 | 6748.7
PL | 9 | 9 | 23 | 6017.2 | 5157.6 | 6017.2
PL | 9 | 9 | 24 | 5693.8 | 4880.4 | 5693.8
PL | 9 | 10 | 1 | 5464.2 | 4683.6 | 5464.2
PL | 9 | 10 | 2 | 5418.7 | 4644.6 | 5418.7
PL | 9 | 10 | 3 | 5422.55 | 4647.9 | 5422.55
PL | 9 | 10 | 4 | 5450.55 | 4671.9 | 5450.55
PL | 9 | 10 | 5 | 5762.75 | 4939.5 | 5762.75
PL | 9 | 10 | 6 | 6238.4 | 5347.2 | 6238.4
PL | 9 | 10 | 7 | 6808.2 | 5835.6 | 6808.2
PL | 9 | 10 | 8 | 7291.55 | 6249.9 | 7291.55
PL | 9 | 10 | 9 | 7418.25 | 6358.5 | 7418.25
PL | 9 | 10 | 10 | 7336.35 | 6288.3 | 7336.35
PL | 9 | 10 | 11 | 7329.35 | 6282.3 | 7329.35
PL | 9 | 10 | 12 | 7352.45 | 6302.1 | 7352.45
PL | 9 | 10 | 13 | 7358.4 | 6307.2 | 7358.4
PL | 9 | 10 | 14 | 7317.8 | 6272.4 | 7317.8
PL | 9 | 10 | 15 | 7252.7 | 6216.6 | 7252.7
PL | 9 | 10 | 16 | 7304.15 | 6260.7 | 7304.15
PL | 9 | 10 | 17 | 7288.05 | 6246.9 | 7288.05
PL | 9 | 10 | 18 | 7266.7 | 6228.6 | 7266.7
PL | 9 | 10 | 19 | 7276.15 | 6236.7 | 7276.15
PL | 9 | 10 | 20 | 7328.65 | 6281.7 | 7328.65
PL | 9 | 10 | 21 | 7120.75 | 6103.5 | 7120.75
PL | 9 | 10 | 22 | 6733.65 | 5771.7 | 6733.65
PL | 9 | 10 | 23 | 6017.2 | 5157.6 | 6017.2
PL | 9 | 10 | 24 | 5693.8 | 4880.4 | 5693.8
PL | 9 | 11 | 1 | 5464.2 | 4683.6 | 5464.2
PL | 9 | 11 | 2 | 5418.7 | 4644.6 | 5418.7
PL | 9 | 11 | 3 | 5418.7 | 4644.6 | 5418.7
PL | 9 | 11 | 4 | 5440.75 | 4663.5 | 5440.75
PL | 9 | 11 | 5 | 5750.15 | 4928.7 | 5750.15
PL | 9 | 11 | 6 | 6270.6 | 5374.8 | 6270.6
PL | 9 | 11 | 7 | 6841.1 | 5863.8 | 6841.1
PL | 9 | 11 | 8 | 7256.2 | 6219.6 | 7256.2
PL | 9 | 11 | 9 | 7418.25 | 6358.5 | 7418.25
PL | 9 | 11 | 10 | 7429.8 | 6368.4 | 7429.8
PL | 9 | 11 | 11 | 7377.65 | 6323.7 | 7377.65
PL | 9 | 11 | 12 | 7351.05 | 6300.9 | 7351.05
PL | 9 | 11 | 13 | 7378 | 6324 | 7378
PL | 9 | 11 | 14 | 7360.85 | 6309.3 | 7360.85
PL | 9 | 11 | 15 | 7304.15 | 6260.7 | 7304.15
PL | 9 | 11 | 16 | 7331.45 | 6284.1 | 7331.45
PL | 9 | 11 | 17 | 7314.3 | 6269.4 | 7314.3
PL | 9 | 11 | 18 | 7343 | 6294 | 7343
PL | 9 | 11 | 19 | 7412.3 | 6353.4 | 7412.3
PL | 9 | 11 | 20 | 7417.55 | 6357.9 | 7417.55
PL | 9 | 11 | 21 | 7087.5 | 6075 | 7087.5
PL | 9 | 11 | 22 | 6675.55 | 5721.9 | 6675.55
PL | 9 | 11 | 23 | 6017.2 | 5157.6 | 6017.2
PL | 9 | 11 | 24 | 5693.8 | 4880.4 | 5693.8
PL | 9 | 12 | 1 | 5471.2 | 4689.6 | 5471.2
PL | 9 | 12 | 2 | 5426.05 | 4650.9 | 5426.05
PL | 9 | 12 | 3 | 5428.5 | 4653 | 5428.5
PL | 9 | 12 | 4 | 5450.55 | 4671.9 | 5450.55
PL | 9 | 12 | 5 | 5762.75 | 4939.5 | 5762.75
PL | 9 | 12 | 6 | 6253.8 | 5360.4 | 6253.8
PL | 9 | 12 | 7 | 6811 | 5838 | 6811
PL | 9 | 12 | 8 | 7291.55 | 6249.9 | 7291.55
PL | 9 | 12 | 9 | 7417.2 | 6357.6 | 7417.2
PL | 9 | 12 | 10 | 7348.6 | 6298.8 | 7348.6
PL | 9 | 12 | 11 | 7330.75 | 6283.5 | 7330.75
PL | 9 | 12 | 12 | 7338.45 | 6290.1 | 7338.45
PL | 9 | 12 | 13 | 7336.7 | 6288.6 | 7336.7
PL | 9 | 12 | 14 | 7296.1 | 6253.8 | 7296.1
PL | 9 | 12 | 15 | 7231.35 | 6198.3 | 7231.35
PL | 9 | 12 | 16 | 7282.45 | 6242.1 | 7282.45
PL | 9 | 12 | 17 | 7274.75 | 6235.5 | 7274.75
PL | 9 | 12 | 18 | 7292.25 | 6250.5 | 7292.25
PL | 9 | 12 | 19 | 7329 | 6282 | 7329
PL | 9 | 12 | 20 | 7420.7 | 6360.6 | 7420.7
PL | 9 | 12 | 21 | 7093.8 | 6080.4 | 7093.8
PL | 9 | 12 | 22 | 6675.55 | 5721.9 | 6675.55
PL | 9 | 12 | 23 | 6017.2 | 5157.6 | 6017.2
PL | 9 | 12 | 24 | 5693.8 | 4880.4 | 5693.8
PL | 9 | 13 | 1 | 5464.2 | 4683.6 | 5464.2
PL | 9 | 13 | 2 | 5428.5 | 4653 | 5428.5
PL | 9 | 13 | 3 | 5436.9 | 4660.2 | 5436.9
PL | 9 | 13 | 4 | 5458.95 | 4679.1 | 5458.95
PL | 9 | 13 | 5 | 5772.9 | 4948.2 | 5772.9
PL | 9 | 13 | 6 | 6238.4 | 5347.2 | 6238.4
PL | 9 | 13 | 7 | 6837.25 | 5860.5 | 6837.25
PL | 9 | 13 | 8 | 7326.2 | 6279.6 | 7326.2
PL | 9 | 13 | 9 | 7488.95 | 6419.1 | 7488.95
PL | 9 | 13 | 10 | 7429.8 | 6368.4 | 7429.8
PL | 9 | 13 | 11 | 7424.2 | 6363.6 | 7424.2
PL | 9 | 13 | 12 | 7431.9 | 6370.2 | 7431.9
PL | 9 | 13 | 13 | 7408.8 | 6350.4 | 7408.8
PL | 9 | 13 | 14 | 7368.9 | 6316.2 | 7368.9
PL | 9 | 13 | 15 | 7308.7 | 6264.6 | 7308.7
PL | 9 | 13 | 16 | 7353.15 | 6302.7 | 7353.15
PL | 9 | 13 | 17 | 7343 | 6294 | 7343
PL | 9 | 13 | 18 | 7420.35 | 6360.3 | 7420.35
PL | 9 | 13 | 19 | 7412.3 | 6353.4 | 7412.3
PL | 9 | 13 | 20 | 7420.7 | 6360.6 | 7420.7
PL | 9 | 13 | 21 | 7087.85 | 6075.3 | 7087.85
PL | 9 | 13 | 22 | 6716.5 | 5757 | 6716.5
PL | 9 | 13 | 23 | 5850.95 | 5015.1 | 5850.95
PL | 9 | 13 | 24 | 5568.85 | 4773.3 | 5568.85
PL | 9 | 14 | 1 | 5270.65 | 4517.7 | 5270.65
PL | 9 | 14 | 2 | 5182.1 | 4441.8 | 5182.1
PL | 9 | 14 | 3 | 5176.15 | 4436.7 | 5176.15
PL | 9 | 14 | 4 | 5176.15 | 4436.7 | 5176.15
PL | 9 | 14 | 5 | 5262.25 | 4510.5 | 5262.25
PL | 9 | 14 | 6 | 5391.4 | 4621.2 | 5391.4
PL | 9 | 14 | 7 | 5761.35 | 4938.3 | 5761.35
PL | 9 | 14 | 8 | 6063.05 | 5196.9 | 6063.05
PL | 9 | 14 | 9 | 6490.05 | 5562.9 | 6490.05
PL | 9 | 14 | 10 | 6517.7 | 5586.6 | 6517.7
PL | 9 | 14 | 11 | 6481.65 | 5555.7 | 6481.65
PL | 9 | 14 | 12 | 6477.1 | 5551.8 | 6477.1
PL | 9 | 14 | 13 | 6494.25 | 5566.5 | 6494.25
PL | 9 | 14 | 14 | 6477.45 | 5552.1 | 6477.45
PL | 9 | 14 | 15 | 6431.95 | 5513.1 | 6431.95
PL | 9 | 14 | 16 | 6469.75 | 5545.5 | 6469.75
PL | 9 | 14 | 17 | 6532.4 | 5599.2 | 6532.4
PL | 9 | 14 | 18 | 6547.1 | 5611.8 | 6547.1
PL | 9 | 14 | 19 | 6528.9 | 5596.2 | 6528.9
PL | 9 | 14 | 20 | 6546.05 | 5610.9 | 6546.05
PL | 9 | 14 | 21 | 6489.35 | 5562.3 | 6489.35
PL | 9 | 14 | 22 | 6329.4 | 5425.2 | 6329.4
PL | 9 | 14 | 23 | 5850.95 | 5015.1 | 5850.95
PL | 9 | 14 | 24 | 5568.85 | 4773.3 | 5568.85
PL | 9 | 15 | 1 | 5270.65 | 4517.7 | 5270.65
PL | 9 | 15 | 2 | 5182.1 | 4441.8 | 5182.1
PL | 9 | 15 | 3 | 5176.15 | 4436.7 | 5176.15
PL | 9 | 15 | 4 | 5176.15 | 4436.7 | 5176.15
PL | 9 | 15 | 5 | 5262.25 | 4510.5 | 5262.25
PL | 9 | 15 | 6 | 5391.4 | 4621.2 | 5391.4
PL | 9 | 15 | 7 | 5742.45 | 4922.1 | 5742.45
PL | 9 | 15 | 8 | 6090.35 | 5220.3 | 6090.35
PL | 9 | 15 | 9 | 6399.4 | 5485.2 | 6399.4
PL | 9 | 15 | 10 | 6401.85 | 5487.3 | 6401.85
PL | 9 | 15 | 11 | 6396.25 | 5482.5 | 6396.25
PL | 9 | 15 | 12 | 6403.95 | 5489.1 | 6403.95
PL | 9 | 15 | 13 | 6425.3 | 5507.4 | 6425.3
PL | 9 | 15 | 14 | 6392.4 | 5479.2 | 6392.4
PL | 9 | 15 | 15 | 6368.95 | 5459.1 | 6368.95
PL | 9 | 15 | 16 | 6416.2 | 5499.6 | 6416.2
PL | 9 | 15 | 17 | 6465.2 | 5541.6 | 6465.2
PL | 9 | 15 | 18 | 6532.4 | 5599.2 | 6532.4
PL | 9 | 15 | 19 | 6524.35 | 5592.3 | 6524.35
PL | 9 | 15 | 20 | 6529.6 | 5596.8 | 6529.6
PL | 9 | 15 | 21 | 6473.95 | 5549.1 | 6473.95
PL | 9 | 15 | 22 | 6313.65 | 5411.7 | 6313.65
PL | 9 | 15 | 23 | 6017.2 | 5157.6 | 6017.2
PL | 9 | 15 | 24 | 5693.8 | 4880.4 | 5693.8
PL | 9 | 16 | 1 | 5464.2 | 4683.6 | 5464.2
PL | 9 | 16 | 2 | 5418.7 | 4644.6 | 5418.7
PL | 9 | 16 | 3 | 5418.7 | 4644.6 | 5418.7
PL | 9 | 16 | 4 | 5440.75 | 4663.5 | 5440.75
PL | 9 | 16 | 5 | 5763.45 | 4940.1 | 5763.45
PL | 9 | 16 | 6 | 6283.9 | 5386.2 | 6283.9
PL | 9 | 16 | 7 | 6822.9 | 5848.2 | 6822.9
PL | 9 | 16 | 8 | 7201.95 | 6173.1 | 7201.95
PL | 9 | 16 | 9 | 7324.8 | 6278.4 | 7324.8
PL | 9 | 16 | 10 | 7334.6 | 6286.8 | 7334.6
PL | 9 | 16 | 11 | 7329.35 | 6282.3 | 7329.35
PL | 9 | 16 | 12 | 7336.7 | 6288.6 | 7336.7
PL | 9 | 16 | 13 | 7336.7 | 6288.6 | 7336.7
PL | 9 | 16 | 14 | 7296.1 | 6253.8 | 7296.1
PL | 9 | 16 | 15 | 7231.35 | 6198.3 | 7231.35
PL | 9 | 16 | 16 | 7282.45 | 6242.1 | 7282.45
PL | 9 | 16 | 17 | 7266.7 | 6228.6 | 7266.7
PL | 9 | 16 | 18 | 7274.75 | 6235.5 | 7274.75
PL | 9 | 16 | 19 | 7307.65 | 6263.7 | 7307.65
PL | 9 | 16 | 20 | 7327.25 | 6280.5 | 7327.25
PL | 9 | 16 | 21 | 7120.75 | 6103.5 | 7120.75
PL | 9 | 16 | 22 | 6733.65 | 5771.7 | 6733.65
PL | 9 | 16 | 23 | 6017.2 | 5157.6 | 6017.2
PL | 9 | 16 | 24 | 5693.8 | 4880.4 | 5693.8
PL | 9 | 17 | 1 | 5464.2 | 4683.6 | 5464.2
PL | 9 | 17 | 2 | 5418.7 | 4644.6 | 5418.7
PL | 9 | 17 | 3 | 5418.7 | 4644.6 | 5418.7
PL | 9 | 17 | 4 | 5440.75 | 4663.5 | 5440.75
PL | 9 | 17 | 5 | 5763.45 | 4940.1 | 5763.45
PL | 9 | 17 | 6 | 6283.9 | 5386.2 | 6283.9
PL | 9 | 17 | 7 | 6827.8 | 5852.4 | 6827.8
PL | 9 | 17 | 8 | 7278.25 | 6238.5 | 7278.25
PL | 9 | 17 | 9 | 7481.25 | 6412.5 | 7481.25
PL | 9 | 17 | 10 | 7518 | 6444 | 7518
PL | 9 | 17 | 11 | 7535.15 | 6458.7 | 7535.15
PL | 9 | 17 | 12 | 7542.85 | 6465.3 | 7542.85
PL | 9 | 17 | 13 | 7542.85 | 6465.3 | 7542.85
PL | 9 | 17 | 14 | 7518.7 | 6444.6 | 7518.7
PL | 9 | 17 | 15 | 7487.55 | 6417.9 | 7487.55
PL | 9 | 17 | 16 | 7487.2 | 6417.6 | 7487.2
PL | 9 | 17 | 17 | 7471.1 | 6403.8 | 7471.1
PL | 9 | 17 | 18 | 7442.4 | 6379.2 | 7442.4
PL | 9 | 17 | 19 | 7431.2 | 6369.6 | 7431.2
PL | 9 | 17 | 20 | 7444.85 | 6381.3 | 7444.85
PL | 9 | 17 | 21 | 7029.4 | 6025.2 | 7029.4
PL | 9 | 17 | 22 | 6684.3 | 5729.4 | 6684.3
PL | 9 | 17 | 23 | 6065.85 | 5199.3 | 6065.85
PL | 9 | 17 | 24 | 5710.25 | 4894.5 | 5710.25
PL | 9 | 18 | 1 | 5477.5 | 4695 | 5477.5
PL | 9 | 18 | 2 | 5432.35 | 4656.3 | 5432.35
PL | 9 | 18 | 3 | 5433.4 | 4657.2 | 5433.4
PL | 9 | 18 | 4 | 5472.25 | 4690.5 | 5472.25
PL | 9 | 18 | 5 | 5871.25 | 5032.5 | 5871.25
PL | 9 | 18 | 6 | 6303.15 | 5402.7 | 6303.15
PL | 9 | 18 | 7 | 6785.1 | 5815.8 | 6785.1
PL | 9 | 18 | 8 | 7299.6 | 6256.8 | 7299.6
PL | 9 | 18 | 9 | 7529.2 | 6453.6 | 7529.2
PL | 9 | 18 | 10 | 7506.1 | 6433.8 | 7506.1
PL | 9 | 18 | 11 | 7429.8 | 6368.4 | 7429.8
PL | 9 | 18 | 12 | 7430.85 | 6369.3 | 7430.85
PL | 9 | 18 | 13 | 7393.4 | 6337.2 | 7393.4
PL | 9 | 18 | 14 | 7360.85 | 6309.3 | 7360.85
PL | 9 | 18 | 15 | 7288.75 | 6247.5 | 7288.75
PL | 9 | 18 | 16 | 7308.35 | 6264.3 | 7308.35
PL | 9 | 18 | 17 | 7337.4 | 6289.2 | 7337.4
PL | 9 | 18 | 18 | 7390.6 | 6334.8 | 7390.6
PL | 9 | 18 | 19 | 7412.3 | 6353.4 | 7412.3
PL | 9 | 18 | 20 | 7417.55 | 6357.9 | 7417.55
PL | 9 | 18 | 21 | 7093.8 | 6080.4 | 7093.8
PL | 9 | 18 | 22 | 6692.35 | 5736.3 | 6692.35
PL | 9 | 18 | 23 | 6017.2 | 5157.6 | 6017.2
PL | 9 | 18 | 24 | 5701.15 | 4886.7 | 5701.15
PL | 9 | 19 | 1 | 5474 | 4692 | 5474
PL | 9 | 19 | 2 | 5428.5 | 4653 | 5428.5
PL | 9 | 19 | 3 | 5436.9 | 4660.2 | 5436.9
PL | 9 | 19 | 4 | 5458.95 | 4679.1 | 5458.95
PL | 9 | 19 | 5 | 5772.9 | 4948.2 | 5772.9
PL | 9 | 19 | 6 | 6248.55 | 5355.9 | 6248.55
PL | 9 | 19 | 7 | 6809.25 | 5836.5 | 6809.25
PL | 9 | 19 | 8 | 7317.45 | 6272.1 | 7317.45
PL | 9 | 19 | 9 | 7498.4 | 6427.2 | 7498.4
PL | 9 | 19 | 10 | 7540.75 | 6463.5 | 7540.75
PL | 9 | 19 | 11 | 7487.2 | 6417.6 | 7487.2
PL | 9 | 19 | 12 | 7508.2 | 6435.6 | 7508.2
PL | 9 | 19 | 13 | 7502.6 | 6430.8 | 7502.6
PL | 9 | 19 | 14 | 7420 | 6360 | 7420
PL | 9 | 19 | 15 | 7384.65 | 6329.7 | 7384.65
PL | 9 | 19 | 16 | 7406.7 | 6348.6 | 7406.7
PL | 9 | 19 | 17 | 7425.95 | 6365.1 | 7425.95
PL | 9 | 19 | 18 | 7471.1 | 6403.8 | 7471.1
PL | 9 | 19 | 19 | 7426.3 | 6365.4 | 7426.3
PL | 9 | 19 | 20 | 7465.5 | 6399 | 7465.5
PL | 9 | 19 | 21 | 7027.65 | 6023.7 | 7027.65
PL | 9 | 19 | 22 | 6696.2 | 5739.6 | 6696.2
PL | 9 | 19 | 23 | 6059.9 | 5194.2 | 6059.9
PL | 9 | 19 | 24 | 5705.35 | 4890.3 | 5705.35
PL | 9 | 20 | 1 | 5487.3 | 4703.4 | 5487.3
PL | 9 | 20 | 2 | 5441.8 | 4664.4 | 5441.8
PL | 9 | 20 | 3 | 5441.8 | 4664.4 | 5441.8
PL | 9 | 20 | 4 | 5472.25 | 4690.5 | 5472.25
PL | 9 | 20 | 5 | 5803.35 | 4974.3 | 5803.35
PL | 9 | 20 | 6 | 6259.75 | 5365.5 | 6259.75
PL | 9 | 20 | 7 | 6825 | 5850 | 6825
PL | 9 | 20 | 8 | 7301.35 | 6258.3 | 7301.35
PL | 9 | 20 | 9 | 7481.25 | 6412.5 | 7481.25
PL | 9 | 20 | 10 | 7435.4 | 6373.2 | 7435.4
PL | 9 | 20 | 11 | 7424.2 | 6363.6 | 7424.2
PL | 9 | 20 | 12 | 7393.4 | 6337.2 | 7393.4
PL | 9 | 20 | 13 | 7365.75 | 6313.5 | 7365.75
PL | 9 | 20 | 14 | 7353.5 | 6303 | 7353.5
PL | 9 | 20 | 15 | 7304.15 | 6260.7 | 7304.15
PL | 9 | 20 | 16 | 7330.4 | 6283.2 | 7330.4
PL | 9 | 20 | 17 | 7337.4 | 6289.2 | 7337.4
PL | 9 | 20 | 18 | 7420.35 | 6360.3 | 7420.35
PL | 9 | 20 | 19 | 7418.6 | 6358.8 | 7418.6
PL | 9 | 20 | 20 | 7442.75 | 6379.5 | 7442.75
PL | 9 | 20 | 21 | 7093.8 | 6080.4 | 7093.8
PL | 9 | 20 | 22 | 6716.5 | 5757 | 6716.5
PL | 9 | 20 | 23 | 5850.95 | 5015.1 | 5850.95
PL | 9 | 20 | 24 | 5568.85 | 4773.3 | 5568.85
PL | 9 | 21 | 1 | 5270.65 | 4517.7 | 5270.65
PL | 9 | 21 | 2 | 5191.55 | 4449.9 | 5191.55
PL | 9 | 21 | 3 | 5185.6 | 4444.8 | 5185.6
PL | 9 | 21 | 4 | 5185.6 | 4444.8 | 5185.6
PL | 9 | 21 | 5 | 5279.05 | 4524.9 | 5279.05
PL | 9 | 21 | 6 | 5402.25 | 4630.5 | 5402.25
PL | 9 | 21 | 7 | 5791.8 | 4964.4 | 5791.8
PL | 9 | 21 | 8 | 6122.2 | 5247.6 | 6122.2
PL | 9 | 21 | 9 | 6518.05 | 5586.9 | 6518.05
PL | 9 | 21 | 10 | 6539.05 | 5604.9 | 6539.05
PL | 9 | 21 | 11 | 6511.4 | 5581.2 | 6511.4
PL | 9 | 21 | 12 | 6472.9 | 5548.2 | 6472.9
PL | 9 | 21 | 13 | 6482 | 5556 | 6482
PL | 9 | 21 | 14 | 6455.4 | 5533.2 | 6455.4
PL | 9 | 21 | 15 | 6431.95 | 5513.1 | 6431.95
PL | 9 | 21 | 16 | 6479.55 | 5553.9 | 6479.55
PL | 9 | 21 | 17 | 6561.1 | 5623.8 | 6561.1
PL | 9 | 21 | 18 | 6582.45 | 5642.1 | 6582.45
PL | 9 | 21 | 19 | 6637.4 | 5689.2 | 6637.4
PL | 9 | 21 | 20 | 6658.05 | 5706.9 | 6658.05
PL | 9 | 21 | 21 | 6540.8 | 5606.4 | 6540.8
PL | 9 | 21 | 22 | 6327.65 | 5423.7 | 6327.65
PL | 9 | 21 | 23 | 5894.7 | 5052.6 | 5894.7
PL | 9 | 21 | 24 | 5575.5 | 4779 | 5575.5
PL | 9 | 22 | 1 | 5287.8 | 4532.4 | 5287.8
PL | 9 | 22 | 2 | 5199.25 | 4456.5 | 5199.25
PL | 9 | 22 | 3 | 5193.3 | 4451.4 | 5193.3
PL | 9 | 22 | 4 | 5193.3 | 4451.4 | 5193.3
PL | 9 | 22 | 5 | 5274.15 | 4520.7 | 5274.15
PL | 9 | 22 | 6 | 5398.05 | 4626.9 | 5398.05
PL | 9 | 22 | 7 | 5788.65 | 4961.7 | 5788.65
PL | 9 | 22 | 8 | 6133.05 | 5256.9 | 6133.05
PL | 9 | 22 | 9 | 6497.75 | 5569.5 | 6497.75
PL | 9 | 22 | 10 | 6533.45 | 5600.1 | 6533.45
PL | 9 | 22 | 11 | 6495.65 | 5567.7 | 6495.65
PL | 9 | 22 | 12 | 6477.1 | 5551.8 | 6477.1
PL | 9 | 22 | 13 | 6494.25 | 5566.5 | 6494.25
PL | 9 | 22 | 14 | 6477.45 | 5552.1 | 6477.45
PL | 9 | 22 | 15 | 6431.95 | 5513.1 | 6431.95
PL | 9 | 22 | 16 | 6471.5 | 5547 | 6471.5
PL | 9 | 22 | 17 | 6561.1 | 5623.8 | 6561.1
PL | 9 | 22 | 18 | 6576.85 | 5637.3 | 6576.85
PL | 9 | 22 | 19 | 6561.45 | 5624.1 | 6561.45
PL | 9 | 22 | 20 | 6546.05 | 5610.9 | 6546.05
PL | 9 | 22 | 21 | 6483.75 | 5557.5 | 6483.75
PL | 9 | 22 | 22 | 6329.4 | 5425.2 | 6329.4
PL | 9 | 22 | 23 | 6017.2 | 5157.6 | 6017.2
PL | 9 | 22 | 24 | 5693.8 | 4880.4 | 5693.8
PL | 9 | 23 | 1 | 5464.2 | 4683.6 | 5464.2
PL | 9 | 23 | 2 | 5418.7 | 4644.6 | 5418.7
PL | 9 | 23 | 3 | 5418.7 | 4644.6 | 5418.7
PL | 9 | 23 | 4 | 5440.75 | 4663.5 | 5440.75
PL | 9 | 23 | 5 | 5763.45 | 4940.1 | 5763.45
PL | 9 | 23 | 6 | 6283.9 | 5386.2 | 6283.9
PL | 9 | 23 | 7 | 6822.9 | 5848.2 | 6822.9
PL | 9 | 23 | 8 | 7220.85 | 6189.3 | 7220.85
PL | 9 | 23 | 9 | 7364.35 | 6312.3 | 7364.35
PL | 9 | 23 | 10 | 7348.6 | 6298.8 | 7348.6
PL | 9 | 23 | 11 | 7330.75 | 6283.5 | 7330.75
PL | 9 | 23 | 12 | 7338.45 | 6290.1 | 7338.45
PL | 9 | 23 | 13 | 7338.45 | 6290.1 | 7338.45
PL | 9 | 23 | 14 | 7304.5 | 6261 | 7304.5
PL | 9 | 23 | 15 | 7239.4 | 6205.2 | 7239.4
PL | 9 | 23 | 16 | 7282.8 | 6242.4 | 7282.8
PL | 9 | 23 | 17 | 7299.95 | 6257.1 | 7299.95
PL | 9 | 23 | 18 | 7292.25 | 6250.5 | 7292.25
PL | 9 | 23 | 19 | 7306.25 | 6262.5 | 7306.25
PL | 9 | 23 | 20 | 7344.4 | 6295.2 | 7344.4
PL | 9 | 23 | 21 | 7126.7 | 6108.6 | 7126.7
PL | 9 | 23 | 22 | 6748.7 | 5784.6 | 6748.7
PL | 9 | 23 | 23 | 6017.2 | 5157.6 | 6017.2
PL | 9 | 23 | 24 | 5693.8 | 4880.4 | 5693.8
PL | 9 | 24 | 1 | 5464.2 | 4683.6 | 5464.2
PL | 9 | 24 | 2 | 5418.7 | 4644.6 | 5418.7
PL | 9 | 24 | 3 | 5418.7 | 4644.6 | 5418.7
PL | 9 | 24 | 4 | 5440.75 | 4663.5 | 5440.75
PL | 9 | 24 | 5 | 5752.6 | 4930.8 | 5752.6
PL | 9 | 24 | 6 | 6253.8 | 5360.4 | 6253.8
PL | 9 | 24 | 7 | 6827.8 | 5852.4 | 6827.8
PL | 9 | 24 | 8 | 7303.45 | 6260.1 | 7303.45
PL | 9 | 24 | 9 | 7459.2 | 6393.6 | 7459.2
PL | 9 | 24 | 10 | 7435.4 | 6373.2 | 7435.4
PL | 9 | 24 | 11 | 7424.2 | 6363.6 | 7424.2
PL | 9 | 24 | 12 | 7431.9 | 6370.2 | 7431.9
PL | 9 | 24 | 13 | 7431.9 | 6370.2 | 7431.9
PL | 9 | 24 | 14 | 7407.75 | 6349.5 | 7407.75
PL | 9 | 24 | 15 | 7353.85 | 6303.3 | 7353.85
PL | 9 | 24 | 16 | 7359.1 | 6307.8 | 7359.1
PL | 9 | 24 | 17 | 7372.4 | 6319.2 | 7372.4
PL | 9 | 24 | 18 | 7425.95 | 6365.1 | 7425.95
PL | 9 | 24 | 19 | 7409.15 | 6350.7 | 7409.15
PL | 9 | 24 | 20 | 7442.75 | 6379.5 | 7442.75
PL | 9 | 24 | 21 | 7070.7 | 6060.6 | 7070.7
PL | 9 | 24 | 22 | 6708.8 | 5750.4 | 6708.8
PL | 9 | 24 | 23 | 6059.9 | 5194.2 | 6059.9
PL | 9 | 24 | 24 | 5710.25 | 4894.5 | 5710.25
PL | 9 | 25 | 1 | 5487.3 | 4703.4 | 5487.3
PL | 9 | 25 | 2 | 5460.7 | 4680.6 | 5460.7
PL | 9 | 25 | 3 | 5457.2 | 4677.6 | 5457.2
PL | 9 | 25 | 4 | 5613.3 | 4811.4 | 5613.3
PL | 9 | 25 | 5 | 6091.75 | 5221.5 | 6091.75
PL | 9 | 25 | 6 | 6416.2 | 5499.6 | 6416.2
PL | 9 | 25 | 7 | 6829.55 | 5853.9 | 6829.55
PL | 9 | 25 | 8 | 7248.15 | 6212.7 | 7248.15
PL | 9 | 25 | 9 | 7499.1 | 6427.8 | 7499.1
PL | 9 | 25 | 10 | 7540.75 | 6463.5 | 7540.75
PL | 9 | 25 | 11 | 7487.2 | 6417.6 | 7487.2
PL | 9 | 25 | 12 | 7508.2 | 6435.6 | 7508.2
PL | 9 | 25 | 13 | 7444.15 | 6380.7 | 7444.15
PL | 9 | 25 | 14 | 7420 | 6360 | 7420
PL | 9 | 25 | 15 | 7407.05 | 6348.9 | 7407.05
PL | 9 | 25 | 16 | 7442.05 | 6378.9 | 7442.05
PL | 9 | 25 | 17 | 7423.15 | 6362.7 | 7423.15
PL | 9 | 25 | 18 | 7465.5 | 6399 | 7465.5
PL | 9 | 25 | 19 | 7431.2 | 6369.6 | 7431.2
PL | 9 | 25 | 20 | 7446.25 | 6382.5 | 7446.25
PL | 9 | 25 | 21 | 7028.35 | 6024.3 | 7028.35
PL | 9 | 25 | 22 | 6684.3 | 5729.4 | 6684.3
PL | 9 | 25 | 23 | 6065.85 | 5199.3 | 6065.85
PL | 9 | 25 | 24 | 5710.25 | 4894.5 | 5710.25
PL | 9 | 26 | 1 | 5487.3 | 4703.4 | 5487.3
PL | 9 | 26 | 2 | 5432.35 | 4656.3 | 5432.35
PL | 9 | 26 | 3 | 5432.35 | 4656.3 | 5432.35
PL | 9 | 26 | 4 | 5463.85 | 4683.3 | 5463.85
PL | 9 | 26 | 5 | 5778.15 | 4952.7 | 5778.15
PL | 9 | 26 | 6 | 6254.15 | 5360.7 | 6254.15
PL | 9 | 26 | 7 | 6819.4 | 5845.2 | 6819.4
PL | 9 | 26 | 8 | 7304.85 | 6261.3 | 7304.85
PL | 9 | 26 | 9 | 7498.4 | 6427.2 | 7498.4
PL | 9 | 26 | 10 | 7529.2 | 6453.6 | 7529.2
PL | 9 | 26 | 11 | 7535.15 | 6458.7 | 7535.15
PL | 9 | 26 | 12 | 7512.05 | 6438.9 | 7512.05
PL | 9 | 26 | 13 | 7537.25 | 6460.5 | 7537.25
PL | 9 | 26 | 14 | 7513.45 | 6440.1 | 7513.45
PL | 9 | 26 | 15 | 7485.45 | 6416.1 | 7485.45
PL | 9 | 26 | 16 | 7469 | 6402 | 7469
PL | 9 | 26 | 17 | 7450.8 | 6386.4 | 7450.8
PL | 9 | 26 | 18 | 7449.05 | 6384.9 | 7449.05
PL | 9 | 26 | 19 | 7382.55 | 6327.9 | 7382.55
PL | 9 | 26 | 20 | 7386.75 | 6331.5 | 7386.75
PL | 9 | 26 | 21 | 7028.35 | 6024.3 | 7028.35
PL | 9 | 26 | 22 | 6758.5 | 5793 | 6758.5
PL | 9 | 26 | 23 | 6108.2 | 5235.6 | 6108.2
PL | 9 | 26 | 24 | 5762.4 | 4939.2 | 5762.4
PL | 9 | 27 | 1 | 5604.9 | 4804.2 | 5604.9
PL | 9 | 27 | 2 | 5569.55 | 4773.9 | 5569.55
PL | 9 | 27 | 3 | 5569.55 | 4773.9 | 5569.55
PL | 9 | 27 | 4 | 5625.2 | 4821.6 | 5625.2
PL | 9 | 27 | 5 | 6126.75 | 5251.5 | 6126.75
PL | 9 | 27 | 6 | 6475 | 5550 | 6475
PL | 9 | 27 | 7 | 6925.1 | 5935.8 | 6925.1
PL | 9 | 27 | 8 | 7259.35 | 6222.3 | 7259.35
PL | 9 | 27 | 9 | 7477.4 | 6409.2 | 7477.4
PL | 9 | 27 | 10 | 7510.65 | 6437.7 | 7510.65
PL | 9 | 27 | 11 | 7506.8 | 6434.4 | 7506.8
PL | 9 | 27 | 12 | 7542.85 | 6465.3 | 7542.85
PL | 9 | 27 | 13 | 7494.9 | 6424.2 | 7494.9
PL | 9 | 27 | 14 | 7470.75 | 6403.5 | 7470.75
PL | 9 | 27 | 15 | 7439.6 | 6376.8 | 7439.6
PL | 9 | 27 | 16 | 7464.1 | 6397.8 | 7464.1
PL | 9 | 27 | 17 | 7442.4 | 6379.2 | 7442.4
PL | 9 | 27 | 18 | 7460.25 | 6394.5 | 7460.25
PL | 9 | 27 | 19 | 7387.1 | 6331.8 | 7387.1
PL | 9 | 27 | 20 | 7421.4 | 6361.2 | 7421.4
PL | 9 | 27 | 21 | 7028.35 | 6024.3 | 7028.35
PL | 9 | 27 | 22 | 6758.5 | 5793 | 6758.5
PL | 9 | 27 | 23 | 5912.9 | 5068.2 | 5912.9
PL | 9 | 27 | 24 | 5596.5 | 4797 | 5596.5
PL | 9 | 28 | 1 | 5386.85 | 4617.3 | 5386.85
PL | 9 | 28 | 2 | 5351.85 | 4587.3 | 5351.85
PL | 9 | 28 | 3 | 5339.6 | 4576.8 | 5339.6
PL | 9 | 28 | 4 | 5376 | 4608 | 5376
PL | 9 | 28 | 5 | 5516.35 | 4728.3 | 5516.35
PL | 9 | 28 | 6 | 5675.25 | 4864.5 | 5675.25
PL | 9 | 28 | 7 | 5983.6 | 5128.8 | 5983.6
PL | 9 | 28 | 8 | 6213.55 | 5325.9 | 6213.55
PL | 9 | 28 | 9 | 6559.7 | 5622.6 | 6559.7
PL | 9 | 28 | 10 | 6652.45 | 5702.1 | 6652.45
PL | 9 | 28 | 11 | 6644.75 | 5695.5 | 6644.75
PL | 9 | 28 | 12 | 6652.45 | 5702.1 | 6652.45
PL | 9 | 28 | 13 | 6629.7 | 5682.6 | 6629.7
PL | 9 | 28 | 14 | 6603.8 | 5660.4 | 6603.8
PL | 9 | 28 | 15 | 6586.65 | 5645.7 | 6586.65
PL | 9 | 28 | 16 | 6608.7 | 5664.6 | 6608.7
PL | 9 | 28 | 17 | 6702.85 | 5745.3 | 6702.85
PL | 9 | 28 | 18 | 6714.75 | 5755.5 | 6714.75
PL | 9 | 28 | 19 | 6701.8 | 5744.4 | 6701.8
PL | 9 | 28 | 20 | 6746.6 | 5782.8 | 6746.6
PL | 9 | 28 | 21 | 6559.7 | 5622.6 | 6559.7
PL | 9 | 28 | 22 | 6293.35 | 5394.3 | 6293.35
PL | 9 | 28 | 23 | 5912.9 | 5068.2 | 5912.9
PL | 9 | 28 | 24 | 5596.5 | 4797 | 5596.5
PL | 9 | 29 | 1 | 5400.5 | 4629 | 5400.5
PL | 9 | 29 | 2 | 5358.5 | 4593 | 5358.5
PL | 9 | 29 | 3 | 5326.65 | 4565.7 | 5326.65
PL | 9 | 29 | 4 | 5358.15 | 4592.7 | 5358.15
PL | 9 | 29 | 5 | 5493.95 | 4709.1 | 5493.95
PL | 9 | 29 | 6 | 5765.2 | 4941.6 | 5765.2
PL | 9 | 29 | 7 | 5987.8 | 5132.4 | 5987.8
PL | 9 | 29 | 8 | 6235.6 | 5344.8 | 6235.6
PL | 9 | 29 | 9 | 6600.65 | 5657.7 | 6600.65
PL | 9 | 29 | 10 | 6652.45 | 5702.1 | 6652.45
PL | 9 | 29 | 11 | 6649.65 | 5699.7 | 6649.65
PL | 9 | 29 | 12 | 6632.15 | 5684.7 | 6632.15
PL | 9 | 29 | 13 | 6637.4 | 5689.2 | 6637.4
PL | 9 | 29 | 14 | 6586.65 | 5645.7 | 6586.65
PL | 9 | 29 | 15 | 6586.65 | 5645.7 | 6586.65
PL | 9 | 29 | 16 | 6608.7 | 5664.6 | 6608.7
PL | 9 | 29 | 17 | 6696.9 | 5740.2 | 6696.9
PL | 9 | 29 | 18 | 6714.75 | 5755.5 | 6714.75
PL | 9 | 29 | 19 | 6763.05 | 5796.9 | 6763.05
PL | 9 | 29 | 20 | 6760.25 | 5794.5 | 6760.25
PL | 9 | 29 | 21 | 6559.7 | 5622.6 | 6559.7
PL | 9 | 29 | 22 | 6365.1 | 5455.8 | 6365.1
PL | 9 | 29 | 23 | 6128.5 | 5253 | 6128.5
PL | 9 | 29 | 24 | 5775.35 | 4950.3 | 5775.35
PL | 9 | 30 | 1 | 5574.8 | 4778.4 | 5574.8
PL | 9 | 30 | 2 | 5526.5 | 4737 | 5526.5
PL | 9 | 30 | 3 | 5535.95 | 4745.1 | 5535.95
PL | 9 | 30 | 4 | 5675.95 | 4865.1 | 5675.95
PL | 9 | 30 | 5 | 6230.35 | 5340.3 | 6230.35
PL | 9 | 30 | 6 | 6577.55 | 5637.9 | 6577.55
PL | 9 | 30 | 7 | 6936.3 | 5945.4 | 6936.3
PL | 9 | 30 | 8 | 7259.35 | 6222.3 | 7259.35
PL | 9 | 30 | 9 | 7487.55 | 6417.9 | 7487.55
PL | 9 | 30 | 10 | 7535.15 | 6458.7 | 7535.15
PL | 9 | 30 | 11 | 7496.65 | 6425.7 | 7496.65
PL | 9 | 30 | 12 | 7508.2 | 6435.6 | 7508.2
PL | 9 | 30 | 13 | 7444.15 | 6380.7 | 7444.15
PL | 9 | 30 | 14 | 7413.35 | 6354.3 | 7413.35
PL | 9 | 30 | 15 | 7407.05 | 6348.9 | 7407.05
PL | 9 | 30 | 16 | 7442.05 | 6378.9 | 7442.05
PL | 9 | 30 | 17 | 7471.1 | 6403.8 | 7471.1
PL | 9 | 30 | 18 | 7460.25 | 6394.5 | 7460.25
PL | 9 | 30 | 19 | 7387.1 | 6331.8 | 7387.1
PL | 9 | 30 | 20 | 7386.75 | 6331.5 | 7386.75
PL | 9 | 30 | 21 | 7028.35 | 6024.3 | 7028.35
PL | 9 | 30 | 22 | 6758.5 | 5793 | 6758.5
PL | 9 | 30 | 23 | 6172.25 | 5290.5 | 6172.25
PL | 9 | 30 | 24 | 5821.55 | 4989.9 | 5821.55
PL | 10 | 1 | 1 | 5648.65 | 4841.7 | 5648.65
PL | 10 | 1 | 2 | 5596.15 | 4796.7 | 5596.15
PL | 10 | 1 | 3 | 5559.05 | 4764.9 | 5559.05
PL | 10 | 1 | 4 | 5668.95 | 4859.1 | 5668.95
PL | 10 | 1 | 5 | 6258.7 | 5364.6 | 6258.7
PL | 10 | 1 | 6 | 6766.55 | 5799.9 | 6766.55
PL | 10 | 1 | 7 | 7031.5 | 6027 | 7031.5
PL | 10 | 1 | 8 | 7319.9 | 6274.2 | 7319.9
PL | 10 | 1 | 9 | 7477.05 | 6408.9 | 7477.05
PL | 10 | 1 | 10 | 7539.7 | 6462.6 | 7539.7
PL | 10 | 1 | 11 | 7522.9 | 6448.2 | 7522.9
PL | 10 | 1 | 12 | 7542.15 | 6464.7 | 7542.15
PL | 10 | 1 | 13 | 7542.15 | 6464.7 | 7542.15
PL | 10 | 1 | 14 | 7528.5 | 6453 | 7528.5
PL | 10 | 1 | 15 | 7497.35 | 6426.3 | 7497.35
PL | 10 | 1 | 16 | 7476 | 6408 | 7476
PL | 10 | 1 | 17 | 7490.35 | 6420.3 | 7490.35
PL | 10 | 1 | 18 | 7499.1 | 6427.8 | 7499.1
PL | 10 | 1 | 19 | 7404.95 | 6347.1 | 7404.95
PL | 10 | 1 | 20 | 7463.75 | 6397.5 | 7463.75
PL | 10 | 1 | 21 | 7069.3 | 6059.4 | 7069.3
PL | 10 | 1 | 22 | 6759.9 | 5794.2 | 6759.9
PL | 10 | 1 | 23 | 6146.7 | 5268.6 | 6146.7
PL | 10 | 1 | 24 | 5812.1 | 4981.8 | 5812.1
PL | 10 | 2 | 1 | 5664.4 | 4855.2 | 5664.4
PL | 10 | 2 | 2 | 5603.15 | 4802.7 | 5603.15
PL | 10 | 2 | 3 | 5596.15 | 4796.7 | 5596.15
PL | 10 | 2 | 4 | 5647.25 | 4840.5 | 5647.25
PL | 10 | 2 | 5 | 6237.35 | 5346.3 | 6237.35
PL | 10 | 2 | 6 | 6766.55 | 5799.9 | 6766.55
PL | 10 | 2 | 7 | 7031.5 | 6027 | 7031.5
PL | 10 | 2 | 8 | 7319.2 | 6273.6 | 7319.2
PL | 10 | 2 | 9 | 7466.55 | 6399.9 | 7466.55
PL | 10 | 2 | 10 | 7473.55 | 6405.9 | 7473.55
PL | 10 | 2 | 11 | 7483 | 6414 | 7483
PL | 10 | 2 | 12 | 7530.25 | 6454.5 | 7530.25
PL | 10 | 2 | 13 | 7530.25 | 6454.5 | 7530.25
PL | 10 | 2 | 14 | 7522.9 | 6448.2 | 7522.9
PL | 10 | 2 | 15 | 7490.7 | 6420.6 | 7490.7
PL | 10 | 2 | 16 | 7489.65 | 6419.7 | 7489.65
PL | 10 | 2 | 17 | 7471.1 | 6403.8 | 7471.1
PL | 10 | 2 | 18 | 7456.05 | 6390.9 | 7456.05
PL | 10 | 2 | 19 | 7407.75 | 6349.5 | 7407.75
PL | 10 | 2 | 20 | 7449.75 | 6385.5 | 7449.75
PL | 10 | 2 | 21 | 7093.1 | 6079.8 | 7093.1
PL | 10 | 2 | 22 | 6831.3 | 5855.4 | 6831.3
PL | 10 | 2 | 23 | 6086.85 | 5217.3 | 6086.85
PL | 10 | 2 | 24 | 5761.35 | 4938.3 | 5761.35
PL | 10 | 3 | 1 | 5598.6 | 4798.8 | 5598.6
PL | 10 | 3 | 2 | 5526.85 | 4737.3 | 5526.85
PL | 10 | 3 | 3 | 5526.85 | 4737.3 | 5526.85
PL | 10 | 3 | 4 | 5634.3 | 4829.4 | 5634.3
PL | 10 | 3 | 5 | 6229.3 | 5339.4 | 6229.3
PL | 10 | 3 | 6 | 6791.4 | 5821.2 | 6791.4
PL | 10 | 3 | 7 | 7094.15 | 6080.7 | 7094.15
PL | 10 | 3 | 8 | 7315.35 | 6270.3 | 7315.35
PL | 10 | 3 | 9 | 7466.55 | 6399.9 | 7466.55
PL | 10 | 3 | 10 | 7500.15 | 6428.7 | 7500.15
PL | 10 | 3 | 11 | 7512.4 | 6439.2 | 7512.4
PL | 10 | 3 | 12 | 7520.1 | 6445.8 | 7520.1
PL | 10 | 3 | 13 | 7530.25 | 6454.5 | 7530.25
PL | 10 | 3 | 14 | 7522.9 | 6448.2 | 7522.9
PL | 10 | 3 | 15 | 7490 | 6420 | 7490
PL | 10 | 3 | 16 | 7460.25 | 6394.5 | 7460.25
PL | 10 | 3 | 17 | 7438.55 | 6375.9 | 7438.55
PL | 10 | 3 | 18 | 7463.05 | 6396.9 | 7463.05
PL | 10 | 3 | 19 | 7409.15 | 6350.7 | 7409.15
PL | 10 | 3 | 20 | 7459.2 | 6393.6 | 7459.2
PL | 10 | 3 | 21 | 7108.85 | 6093.3 | 7108.85
PL | 10 | 3 | 22 | 6878.9 | 5896.2 | 6878.9
PL | 10 | 3 | 23 | 6026.3 | 5165.4 | 6026.3
PL | 10 | 3 | 24 | 5719 | 4902 | 5719
PL | 10 | 4 | 1 | 5554.85 | 4761.3 | 5554.85
PL | 10 | 4 | 2 | 5464.2 | 4683.6 | 5464.2
PL | 10 | 4 | 3 | 5488 | 4704 | 5488
PL | 10 | 4 | 4 | 5597.2 | 4797.6 | 5597.2
PL | 10 | 4 | 5 | 6263.95 | 5369.1 | 6263.95
PL | 10 | 4 | 6 | 6770.4 | 5803.2 | 6770.4
PL | 10 | 4 | 7 | 7105.7 | 6090.6 | 7105.7
PL | 10 | 4 | 8 | 7344.05 | 6294.9 | 7344.05
PL | 10 | 4 | 9 | 7466.55 | 6399.9 | 7466.55
PL | 10 | 4 | 10 | 7500.15 | 6428.7 | 7500.15
PL | 10 | 4 | 11 | 7534.1 | 6457.8 | 7534.1
PL | 10 | 4 | 12 | 7544.25 | 6466.5 | 7544.25
PL | 10 | 4 | 13 | 7542.15 | 6464.7 | 7542.15
PL | 10 | 4 | 14 | 7480.55 | 6411.9 | 7480.55
PL | 10 | 4 | 15 | 7449.4 | 6385.2 | 7449.4
PL | 10 | 4 | 16 | 7497 | 6426 | 7497
PL | 10 | 4 | 17 | 7493.5 | 6423 | 7493.5
PL | 10 | 4 | 18 | 7456.05 | 6390.9 | 7456.05
PL | 10 | 4 | 19 | 7386.05 | 6330.9 | 7386.05
PL | 10 | 4 | 20 | 7449.4 | 6385.2 | 7449.4
PL | 10 | 4 | 21 | 7097.3 | 6083.4 | 7097.3
PL | 10 | 4 | 22 | 6831.3 | 5855.4 | 6831.3
PL | 10 | 4 | 23 | 5895.4 | 5053.2 | 5895.4
PL | 10 | 4 | 24 | 5550.3 | 4757.4 | 5550.3
PL | 10 | 5 | 1 | 5404 | 4632 | 5404
PL | 10 | 5 | 2 | 5358.15 | 4592.7 | 5358.15
PL | 10 | 5 | 3 | 5372.15 | 4604.7 | 5372.15
PL | 10 | 5 | 4 | 5342.4 | 4579.2 | 5342.4
PL | 10 | 5 | 5 | 5552.4 | 4759.2 | 5552.4
PL | 10 | 5 | 6 | 5897.5 | 5055 | 5897.5
PL | 10 | 5 | 7 | 6151.95 | 5273.1 | 6151.95
PL | 10 | 5 | 8 | 6342 | 5436 | 6342
PL | 10 | 5 | 9 | 6660.15 | 5708.7 | 6660.15
PL | 10 | 5 | 10 | 6724.55 | 5763.9 | 6724.55
PL | 10 | 5 | 11 | 6597.5 | 5655 | 6597.5
PL | 10 | 5 | 12 | 6543.6 | 5608.8 | 6543.6
PL | 10 | 5 | 13 | 6508.95 | 5579.1 | 6508.95
PL | 10 | 5 | 14 | 6470.45 | 5546.1 | 6470.45
PL | 10 | 5 | 15 | 6447 | 5526 | 6447
PL | 10 | 5 | 16 | 6522.95 | 5591.1 | 6522.95
PL | 10 | 5 | 17 | 6703.55 | 5745.9 | 6703.55
PL | 10 | 5 | 18 | 6776.7 | 5808.6 | 6776.7
PL | 10 | 5 | 19 | 6764.1 | 5797.8 | 6764.1
PL | 10 | 5 | 20 | 6798.05 | 5826.9 | 6798.05
PL | 10 | 5 | 21 | 6601.7 | 5658.6 | 6601.7
PL | 10 | 5 | 22 | 6317.5 | 5415 | 6317.5
PL | 10 | 5 | 23 | 5966.8 | 5114.4 | 5966.8
PL | 10 | 5 | 24 | 5660.55 | 4851.9 | 5660.55
PL | 10 | 6 | 1 | 5470.5 | 4689 | 5470.5
PL | 10 | 6 | 2 | 5432 | 4656 | 5432
PL | 10 | 6 | 3 | 5426.05 | 4650.9 | 5426.05
PL | 10 | 6 | 4 | 5426.05 | 4650.9 | 5426.05
PL | 10 | 6 | 5 | 5628.7 | 4824.6 | 5628.7
PL | 10 | 6 | 6 | 5835.9 | 5002.2 | 5835.9
PL | 10 | 6 | 7 | 6075.3 | 5207.4 | 6075.3
PL | 10 | 6 | 8 | 6290.2 | 5391.6 | 6290.2
PL | 10 | 6 | 9 | 6615.35 | 5670.3 | 6615.35
PL | 10 | 6 | 10 | 6658.4 | 5707.2 | 6658.4
PL | 10 | 6 | 11 | 6557.25 | 5620.5 | 6557.25
PL | 10 | 6 | 12 | 6543.6 | 5608.8 | 6543.6
PL | 10 | 6 | 13 | 6539.75 | 5605.5 | 6539.75
PL | 10 | 6 | 14 | 6515.95 | 5585.1 | 6515.95
PL | 10 | 6 | 15 | 6499.5 | 5571 | 6499.5
PL | 10 | 6 | 16 | 6542.2 | 5607.6 | 6542.2
PL | 10 | 6 | 17 | 6724.55 | 5763.9 | 6724.55
PL | 10 | 6 | 18 | 6776.7 | 5808.6 | 6776.7
PL | 10 | 6 | 19 | 6762.35 | 5796.3 | 6762.35
PL | 10 | 6 | 20 | 6746.95 | 5783.1 | 6746.95
PL | 10 | 6 | 21 | 6606.25 | 5662.5 | 6606.25
PL | 10 | 6 | 22 | 6358.8 | 5450.4 | 6358.8
PL | 10 | 6 | 23 | 6104.35 | 5232.3 | 6104.35
PL | 10 | 6 | 24 | 5759.95 | 4937.1 | 5759.95
PL | 10 | 7 | 1 | 5536.65 | 4745.7 | 5536.65
PL | 10 | 7 | 2 | 5491.5 | 4707 | 5491.5
PL | 10 | 7 | 3 | 5491.5 | 4707 | 5491.5
PL | 10 | 7 | 4 | 5513.2 | 4725.6 | 5513.2
PL | 10 | 7 | 5 | 5887.7 | 5046.6 | 5887.7
PL | 10 | 7 | 6 | 6577.55 | 5637.9 | 6577.55
PL | 10 | 7 | 7 | 6908.65 | 5921.7 | 6908.65
PL | 10 | 7 | 8 | 7366.1 | 6313.8 | 7366.1
PL | 10 | 7 | 9 | 7507.5 | 6435 | 7507.5
PL | 10 | 7 | 10 | 7492.1 | 6421.8 | 7492.1
PL | 10 | 7 | 11 | 7415.45 | 6356.1 | 7415.45
PL | 10 | 7 | 12 | 7417.55 | 6357.9 | 7417.55
PL | 10 | 7 | 13 | 7417.55 | 6357.9 | 7417.55
PL | 10 | 7 | 14 | 7392 | 6336 | 7392
PL | 10 | 7 | 15 | 7350 | 6300 | 7350
PL | 10 | 7 | 16 | 7349.65 | 6299.7 | 7349.65
PL | 10 | 7 | 17 | 7339.15 | 6290.7 | 7339.15
PL | 10 | 7 | 18 | 7422.45 | 6362.1 | 7422.45
PL | 10 | 7 | 19 | 7444.85 | 6381.3 | 7444.85
PL | 10 | 7 | 20 | 7449.05 | 6384.9 | 7449.05
PL | 10 | 7 | 21 | 7058.45 | 6050.1 | 7058.45
PL | 10 | 7 | 22 | 6685.35 | 5730.3 | 6685.35
PL | 10 | 7 | 23 | 6098.4 | 5227.2 | 6098.4
PL | 10 | 7 | 24 | 5754.7 | 4932.6 | 5754.7
PL | 10 | 8 | 1 | 5531.4 | 4741.2 | 5531.4
PL | 10 | 8 | 2 | 5486.25 | 4702.5 | 5486.25
PL | 10 | 8 | 3 | 5491.5 | 4707 | 5491.5
PL | 10 | 8 | 4 | 5513.2 | 4725.6 | 5513.2
PL | 10 | 8 | 5 | 5887.7 | 5046.6 | 5887.7
PL | 10 | 8 | 6 | 6577.55 | 5637.9 | 6577.55
PL | 10 | 8 | 7 | 6943.3 | 5951.4 | 6943.3
PL | 10 | 8 | 8 | 7367.85 | 6315.3 | 7367.85
PL | 10 | 8 | 9 | 7480.55 | 6411.9 | 7480.55
PL | 10 | 8 | 10 | 7415.45 | 6356.1 | 7415.45
PL | 10 | 8 | 11 | 7336.7 | 6288.6 | 7336.7
PL | 10 | 8 | 12 | 7315.7 | 6270.6 | 7315.7
PL | 10 | 8 | 13 | 7313.95 | 6269.1 | 7313.95
PL | 10 | 8 | 14 | 7273.35 | 6234.3 | 7273.35
PL | 10 | 8 | 15 | 7208.25 | 6178.5 | 7208.25
PL | 10 | 8 | 16 | 7268.1 | 6229.8 | 7268.1
PL | 10 | 8 | 17 | 7310.45 | 6266.1 | 7310.45
PL | 10 | 8 | 18 | 7422.45 | 6362.1 | 7422.45
PL | 10 | 8 | 19 | 7444.85 | 6381.3 | 7444.85
PL | 10 | 8 | 20 | 7469.35 | 6402.3 | 7469.35
PL | 10 | 8 | 21 | 7057.4 | 6049.2 | 7057.4
PL | 10 | 8 | 22 | 6691.65 | 5735.7 | 6691.65
PL | 10 | 8 | 23 | 6113.1 | 5239.8 | 6113.1
PL | 10 | 8 | 24 | 5797.05 | 4968.9 | 5797.05
PL | 10 | 9 | 1 | 5552.05 | 4758.9 | 5552.05
PL | 10 | 9 | 2 | 5569.9 | 4774.2 | 5569.9
PL | 10 | 9 | 3 | 5593.7 | 4794.6 | 5593.7
PL | 10 | 9 | 4 | 5663 | 4854 | 5663
PL | 10 | 9 | 5 | 6201.65 | 5315.7 | 6201.65
PL | 10 | 9 | 6 | 6724.55 | 5763.9 | 6724.55
PL | 10 | 9 | 7 | 7030.8 | 6026.4 | 7030.8
PL | 10 | 9 | 8 | 7338.45 | 6290.1 | 7338.45
PL | 10 | 9 | 9 | 7516.95 | 6443.1 | 7516.95
PL | 10 | 9 | 10 | 7421.05 | 6360.9 | 7421.05
PL | 10 | 9 | 11 | 7336.7 | 6288.6 | 7336.7
PL | 10 | 9 | 12 | 7313.95 | 6269.1 | 7313.95
PL | 10 | 9 | 13 | 7313.95 | 6269.1 | 7313.95
PL | 10 | 9 | 14 | 7273.35 | 6234.3 | 7273.35
PL | 10 | 9 | 15 | 7208.25 | 6178.5 | 7208.25
PL | 10 | 9 | 16 | 7268.1 | 6229.8 | 7268.1
PL | 10 | 9 | 17 | 7333.55 | 6285.9 | 7333.55
PL | 10 | 9 | 18 | 7416.5 | 6357 | 7416.5
PL | 10 | 9 | 19 | 7386.4 | 6331.2 | 7386.4
PL | 10 | 9 | 20 | 7438.9 | 6376.2 | 7438.9
PL | 10 | 9 | 21 | 7093.1 | 6079.8 | 7093.1
PL | 10 | 9 | 22 | 6675.9 | 5722.2 | 6675.9
PL | 10 | 9 | 23 | 6055.35 | 5190.3 | 6055.35
PL | 10 | 9 | 24 | 5743.15 | 4922.7 | 5743.15
PL | 10 | 10 | 1 | 5513.55 | 4725.9 | 5513.55
PL | 10 | 10 | 2 | 5468.05 | 4686.9 | 5468.05
PL | 10 | 10 | 3 | 5468.05 | 4686.9 | 5468.05
PL | 10 | 10 | 4 | 5490.1 | 4705.8 | 5490.1
PL | 10 | 10 | 5 | 5860.05 | 5022.9 | 5860.05
PL | 10 | 10 | 6 | 6586.3 | 5645.4 | 6586.3
PL | 10 | 10 | 7 | 6921.25 | 5932.5 | 6921.25
PL | 10 | 10 | 8 | 7326.9 | 6280.2 | 7326.9
PL | 10 | 10 | 9 | 7409.5 | 6351 | 7409.5
PL | 10 | 10 | 10 | 7392.35 | 6336.3 | 7392.35
PL | 10 | 10 | 11 | 7336.7 | 6288.6 | 7336.7
PL | 10 | 10 | 12 | 7315.7 | 6270.6 | 7315.7
PL | 10 | 10 | 13 | 7313.95 | 6269.1 | 7313.95
PL | 10 | 10 | 14 | 7273.35 | 6234.3 | 7273.35
PL | 10 | 10 | 15 | 7208.25 | 6178.5 | 7208.25
PL | 10 | 10 | 16 | 7268.1 | 6229.8 | 7268.1
PL | 10 | 10 | 17 | 7270.9 | 6232.2 | 7270.9
PL | 10 | 10 | 18 | 7333.55 | 6285.9 | 7333.55
PL | 10 | 10 | 19 | 7303.45 | 6260.1 | 7303.45
PL | 10 | 10 | 20 | 7403.2 | 6345.6 | 7403.2
PL | 10 | 10 | 21 | 7076.65 | 6065.7 | 7076.65
PL | 10 | 10 | 22 | 6679.75 | 5725.5 | 6679.75
PL | 10 | 10 | 23 | 6055.35 | 5190.3 | 6055.35
PL | 10 | 10 | 24 | 5743.15 | 4922.7 | 5743.15
PL | 10 | 11 | 1 | 5513.55 | 4725.9 | 5513.55
PL | 10 | 11 | 2 | 5468.05 | 4686.9 | 5468.05
PL | 10 | 11 | 3 | 5468.05 | 4686.9 | 5468.05
PL | 10 | 11 | 4 | 5499.9 | 4714.2 | 5499.9
PL | 10 | 11 | 5 | 5872.65 | 5033.7 | 5872.65
PL | 10 | 11 | 6 | 6571.95 | 5633.1 | 6571.95
PL | 10 | 11 | 7 | 6944.7 | 5952.6 | 6944.7
PL | 10 | 11 | 8 | 7374.85 | 6321.3 | 7374.85
PL | 10 | 11 | 9 | 7409.5 | 6351 | 7409.5
PL | 10 | 11 | 10 | 7369.25 | 6316.5 | 7369.25
PL | 10 | 11 | 11 | 7306.25 | 6262.5 | 7306.25
PL | 10 | 11 | 12 | 7313.95 | 6269.1 | 7313.95
PL | 10 | 11 | 13 | 7313.95 | 6269.1 | 7313.95
PL | 10 | 11 | 14 | 7289.1 | 6247.8 | 7289.1
PL | 10 | 11 | 15 | 7206.15 | 6176.7 | 7206.15
PL | 10 | 11 | 16 | 7259.7 | 6222.6 | 7259.7
PL | 10 | 11 | 17 | 7243.6 | 6208.8 | 7243.6
PL | 10 | 11 | 18 | 7275.1 | 6235.8 | 7275.1
PL | 10 | 11 | 19 | 7258.3 | 6221.4 | 7258.3
PL | 10 | 11 | 20 | 7327.25 | 6280.5 | 7327.25
PL | 10 | 11 | 21 | 7092.05 | 6078.9 | 7092.05
PL | 10 | 11 | 22 | 6664.7 | 5712.6 | 6664.7
PL | 10 | 11 | 23 | 5883.15 | 5042.7 | 5883.15
PL | 10 | 11 | 24 | 5611.9 | 4810.2 | 5611.9
PL | 10 | 12 | 1 | 5313.7 | 4554.6 | 5313.7
PL | 10 | 12 | 2 | 5241.95 | 4493.1 | 5241.95
PL | 10 | 12 | 3 | 5235.65 | 4487.7 | 5235.65
PL | 10 | 12 | 4 | 5235.65 | 4487.7 | 5235.65
PL | 10 | 12 | 5 | 5354.65 | 4589.7 | 5354.65
PL | 10 | 12 | 6 | 5557.3 | 4763.4 | 5557.3
PL | 10 | 12 | 7 | 5863.2 | 5025.6 | 5863.2
PL | 10 | 12 | 8 | 6212.15 | 5324.7 | 6212.15
PL | 10 | 12 | 9 | 6507.2 | 5577.6 | 6507.2
PL | 10 | 12 | 10 | 6562.5 | 5625 | 6562.5
PL | 10 | 12 | 11 | 6535.9 | 5602.2 | 6535.9
PL | 10 | 12 | 12 | 6518.05 | 5586.9 | 6518.05
PL | 10 | 12 | 13 | 6508.95 | 5579.1 | 6508.95
PL | 10 | 12 | 14 | 6458.55 | 5535.9 | 6458.55
PL | 10 | 12 | 15 | 6417.25 | 5500.5 | 6417.25
PL | 10 | 12 | 16 | 6484.45 | 5558.1 | 6484.45
PL | 10 | 12 | 17 | 6539.4 | 5605.2 | 6539.4
PL | 10 | 12 | 18 | 6555.5 | 5619 | 6555.5
PL | 10 | 12 | 19 | 6580.35 | 5640.3 | 6580.35
PL | 10 | 12 | 20 | 6580.35 | 5640.3 | 6580.35
PL | 10 | 12 | 21 | 6511.75 | 5581.5 | 6511.75
PL | 10 | 12 | 22 | 6333.95 | 5429.1 | 6333.95
PL | 10 | 12 | 23 | 5883.15 | 5042.7 | 5883.15
PL | 10 | 12 | 24 | 5611.9 | 4810.2 | 5611.9
PL | 10 | 13 | 1 | 5313.7 | 4554.6 | 5313.7
PL | 10 | 13 | 2 | 5241.95 | 4493.1 | 5241.95
PL | 10 | 13 | 3 | 5235.65 | 4487.7 | 5235.65
PL | 10 | 13 | 4 | 5235.65 | 4487.7 | 5235.65
PL | 10 | 13 | 5 | 5354.65 | 4589.7 | 5354.65
PL | 10 | 13 | 6 | 5548.55 | 4755.9 | 5548.55
PL | 10 | 13 | 7 | 5854.45 | 5018.1 | 5854.45
PL | 10 | 13 | 8 | 6124.3 | 5249.4 | 6124.3
PL | 10 | 13 | 9 | 6507.9 | 5578.2 | 6507.9
PL | 10 | 13 | 10 | 6510.35 | 5580.3 | 6510.35
PL | 10 | 13 | 11 | 6503.35 | 5574.3 | 6503.35
PL | 10 | 13 | 12 | 6511.05 | 5580.9 | 6511.05
PL | 10 | 13 | 13 | 6532.75 | 5599.5 | 6532.75
PL | 10 | 13 | 14 | 6492.15 | 5564.7 | 6492.15
PL | 10 | 13 | 15 | 6492.5 | 5565 | 6492.5
PL | 10 | 13 | 16 | 6522.95 | 5591.1 | 6522.95
PL | 10 | 13 | 17 | 6616.4 | 5671.2 | 6616.4
PL | 10 | 13 | 18 | 6748.35 | 5784.3 | 6748.35
PL | 10 | 13 | 19 | 6753.6 | 5788.8 | 6753.6
PL | 10 | 13 | 20 | 6722.45 | 5762.1 | 6722.45
PL | 10 | 13 | 21 | 6590.15 | 5648.7 | 6590.15
PL | 10 | 13 | 22 | 6373.85 | 5463.3 | 6373.85
PL | 10 | 13 | 23 | 6098.4 | 5227.2 | 6098.4
PL | 10 | 13 | 24 | 5754.7 | 4932.6 | 5754.7
PL | 10 | 14 | 1 | 5531.4 | 4741.2 | 5531.4
PL | 10 | 14 | 2 | 5491.5 | 4707 | 5491.5
PL | 10 | 14 | 3 | 5491.5 | 4707 | 5491.5
PL | 10 | 14 | 4 | 5521.6 | 4732.8 | 5521.6
PL | 10 | 14 | 5 | 5980.8 | 5126.4 | 5980.8
PL | 10 | 14 | 6 | 6607.65 | 5663.7 | 6607.65
PL | 10 | 14 | 7 | 6924.4 | 5935.2 | 6924.4
PL | 10 | 14 | 8 | 7338.45 | 6290.1 | 7338.45
PL | 10 | 14 | 9 | 7516.95 | 6443.1 | 7516.95
PL | 10 | 14 | 10 | 7542.15 | 6464.7 | 7542.15
PL | 10 | 14 | 11 | 7486.5 | 6417 | 7486.5
PL | 10 | 14 | 12 | 7417.55 | 6357.9 | 7417.55
PL | 10 | 14 | 13 | 7394.45 | 6338.1 | 7394.45
PL | 10 | 14 | 14 | 7347.2 | 6297.6 | 7347.2
PL | 10 | 14 | 15 | 7305.2 | 6261.6 | 7305.2
PL | 10 | 14 | 16 | 7349.65 | 6299.7 | 7349.65
PL | 10 | 14 | 17 | 7386.75 | 6331.5 | 7386.75
PL | 10 | 14 | 18 | 7459.9 | 6394.2 | 7459.9
PL | 10 | 14 | 19 | 7448.7 | 6384.6 | 7448.7
PL | 10 | 14 | 20 | 7472.5 | 6405 | 7472.5
PL | 10 | 14 | 21 | 7047.6 | 6040.8 | 7047.6
PL | 10 | 14 | 22 | 6687.8 | 5732.4 | 6687.8
PL | 10 | 14 | 23 | 6139.7 | 5262.6 | 6139.7
PL | 10 | 14 | 24 | 5801.6 | 4972.8 | 5801.6
PL | 10 | 15 | 1 | 5602.1 | 4801.8 | 5602.1
PL | 10 | 15 | 2 | 5556.95 | 4763.1 | 5556.95
PL | 10 | 15 | 3 | 5556.95 | 4763.1 | 5556.95
PL | 10 | 15 | 4 | 5595.45 | 4796.1 | 5595.45
PL | 10 | 15 | 5 | 6158.25 | 5278.5 | 6158.25
PL | 10 | 15 | 6 | 6677.65 | 5723.7 | 6677.65
PL | 10 | 15 | 7 | 6934.9 | 5944.2 | 6934.9
PL | 10 | 15 | 8 | 7312.2 | 6267.6 | 7312.2
PL | 10 | 15 | 9 | 7516.95 | 6443.1 | 7516.95
PL | 10 | 15 | 10 | 7519.05 | 6444.9 | 7519.05
PL | 10 | 15 | 11 | 7482.3 | 6413.4 | 7482.3
PL | 10 | 15 | 12 | 7429.8 | 6368.4 | 7429.8
PL | 10 | 15 | 13 | 7417.55 | 6357.9 | 7417.55
PL | 10 | 15 | 14 | 7369.95 | 6317.1 | 7369.95
PL | 10 | 15 | 15 | 7305.2 | 6261.6 | 7305.2
PL | 10 | 15 | 16 | 7349.65 | 6299.7 | 7349.65
PL | 10 | 15 | 17 | 7422.45 | 6362.1 | 7422.45
PL | 10 | 15 | 18 | 7480.9 | 6412.2 | 7480.9
PL | 10 | 15 | 19 | 7446.95 | 6383.1 | 7446.95
PL | 10 | 15 | 20 | 7466.55 | 6399.9 | 7466.55
PL | 10 | 15 | 21 | 7056.7 | 6048.6 | 7056.7
PL | 10 | 15 | 22 | 6685.35 | 5730.3 | 6685.35
PL | 10 | 15 | 23 | 6098.4 | 5227.2 | 6098.4
PL | 10 | 15 | 24 | 5754.7 | 4932.6 | 5754.7
PL | 10 | 16 | 1 | 5531.4 | 4741.2 | 5531.4
PL | 10 | 16 | 2 | 5486.25 | 4702.5 | 5486.25
PL | 10 | 16 | 3 | 5486.25 | 4702.5 | 5486.25
PL | 10 | 16 | 4 | 5508.3 | 4721.4 | 5508.3
PL | 10 | 16 | 5 | 5882.8 | 5042.4 | 5882.8
PL | 10 | 16 | 6 | 6577.55 | 5637.9 | 6577.55
PL | 10 | 16 | 7 | 6948.55 | 5955.9 | 6948.55
PL | 10 | 16 | 8 | 7366.45 | 6314.1 | 7366.45
PL | 10 | 16 | 9 | 7516.25 | 6442.5 | 7516.25
PL | 10 | 16 | 10 | 7539.7 | 6462.6 | 7539.7
PL | 10 | 16 | 11 | 7534.1 | 6457.8 | 7534.1
PL | 10 | 16 | 12 | 7541.8 | 6464.4 | 7541.8
PL | 10 | 16 | 13 | 7544.25 | 6466.5 | 7544.25
PL | 10 | 16 | 14 | 7530.6 | 6454.8 | 7530.6
PL | 10 | 16 | 15 | 7499.45 | 6428.1 | 7499.45
PL | 10 | 16 | 16 | 7498.75 | 6427.5 | 7498.75
PL | 10 | 16 | 17 | 7490.35 | 6420.3 | 7490.35
PL | 10 | 16 | 18 | 7493.5 | 6423 | 7493.5
PL | 10 | 16 | 19 | 7434.35 | 6372.3 | 7434.35
PL | 10 | 16 | 20 | 7449.75 | 6385.5 | 7449.75
PL | 10 | 16 | 21 | 7061.6 | 6052.8 | 7061.6
PL | 10 | 16 | 22 | 6687.8 | 5732.4 | 6687.8
PL | 10 | 16 | 23 | 6141.45 | 5264.1 | 6141.45
PL | 10 | 16 | 24 | 5801.6 | 4972.8 | 5801.6
PL | 10 | 17 | 1 | 5559.75 | 4765.5 | 5559.75
PL | 10 | 17 | 2 | 5506.9 | 4720.2 | 5506.9
PL | 10 | 17 | 3 | 5556.95 | 4763.1 | 5556.95
PL | 10 | 17 | 4 | 5643.05 | 4836.9 | 5643.05
PL | 10 | 17 | 5 | 6158.25 | 5278.5 | 6158.25
PL | 10 | 17 | 6 | 6703.2 | 5745.6 | 6703.2
PL | 10 | 17 | 7 | 7020.3 | 6017.4 | 7020.3
PL | 10 | 17 | 8 | 7319.9 | 6274.2 | 7319.9
PL | 10 | 17 | 9 | 7488.6 | 6418.8 | 7488.6
PL | 10 | 17 | 10 | 7528.15 | 6452.7 | 7528.15
PL | 10 | 17 | 11 | 7534.1 | 6457.8 | 7534.1
PL | 10 | 17 | 12 | 7544.25 | 6466.5 | 7544.25
PL | 10 | 17 | 13 | 7530.6 | 6454.8 | 7530.6
PL | 10 | 17 | 14 | 7528.5 | 6453 | 7528.5
PL | 10 | 17 | 15 | 7497.35 | 6426.3 | 7497.35
PL | 10 | 17 | 16 | 7485.1 | 6415.8 | 7485.1
PL | 10 | 17 | 17 | 7482.65 | 6413.7 | 7482.65
PL | 10 | 17 | 18 | 7490.35 | 6420.3 | 7490.35
PL | 10 | 17 | 19 | 7448.7 | 6384.6 | 7448.7
PL | 10 | 17 | 20 | 7470.75 | 6403.5 | 7470.75
PL | 10 | 17 | 21 | 7056.7 | 6048.6 | 7056.7
PL | 10 | 17 | 22 | 6685.35 | 5730.3 | 6685.35
PL | 10 | 17 | 23 | 6088.25 | 5218.5 | 6088.25
PL | 10 | 17 | 24 | 5752.95 | 4931.1 | 5752.95
PL | 10 | 18 | 1 | 5523.35 | 4734.3 | 5523.35
PL | 10 | 18 | 2 | 5477.85 | 4695.3 | 5477.85
PL | 10 | 18 | 3 | 5475.4 | 4693.2 | 5475.4
PL | 10 | 18 | 4 | 5493.95 | 4709.1 | 5493.95
PL | 10 | 18 | 5 | 5872.65 | 5033.7 | 5872.65
PL | 10 | 18 | 6 | 6561.45 | 5624.1 | 6561.45
PL | 10 | 18 | 7 | 6932.45 | 5942.1 | 6932.45
PL | 10 | 18 | 8 | 7367.85 | 6315.3 | 7367.85
PL | 10 | 18 | 9 | 7507.5 | 6435 | 7507.5
PL | 10 | 18 | 10 | 7528.5 | 6453 | 7528.5
PL | 10 | 18 | 11 | 7511.7 | 6438.6 | 7511.7
PL | 10 | 18 | 12 | 7542.15 | 6464.7 | 7542.15
PL | 10 | 18 | 13 | 7542.15 | 6464.7 | 7542.15
PL | 10 | 18 | 14 | 7528.5 | 6453 | 7528.5
PL | 10 | 18 | 15 | 7485.8 | 6416.4 | 7485.8
PL | 10 | 18 | 16 | 7498.75 | 6427.5 | 7498.75
PL | 10 | 18 | 17 | 7490.35 | 6420.3 | 7490.35
PL | 10 | 18 | 18 | 7499.8 | 6428.4 | 7499.8
PL | 10 | 18 | 19 | 7404.95 | 6347.1 | 7404.95
PL | 10 | 18 | 20 | 7463.75 | 6397.5 | 7463.75
PL | 10 | 18 | 21 | 7069.3 | 6059.4 | 7069.3
PL | 10 | 18 | 22 | 6759.9 | 5794.2 | 6759.9
PL | 10 | 18 | 23 | 5965.4 | 5113.2 | 5965.4
PL | 10 | 18 | 24 | 5647.6 | 4840.8 | 5647.6
PL | 10 | 19 | 1 | 5429.55 | 4653.9 | 5429.55
PL | 10 | 19 | 2 | 5395.25 | 4624.5 | 5395.25
PL | 10 | 19 | 3 | 5356.05 | 4590.9 | 5356.05
PL | 10 | 19 | 4 | 5342.4 | 4579.2 | 5342.4
PL | 10 | 19 | 5 | 5520.55 | 4731.9 | 5520.55
PL | 10 | 19 | 6 | 5875.45 | 5036.1 | 5875.45
PL | 10 | 19 | 7 | 6170.15 | 5288.7 | 6170.15
PL | 10 | 19 | 8 | 6366.85 | 5457.3 | 6366.85
PL | 10 | 19 | 9 | 6673.8 | 5720.4 | 6673.8
PL | 10 | 19 | 10 | 6752.9 | 5788.2 | 6752.9
PL | 10 | 19 | 11 | 6715.1 | 5755.8 | 6715.1
PL | 10 | 19 | 12 | 6714.4 | 5755.2 | 6714.4
PL | 10 | 19 | 13 | 6723.85 | 5763.3 | 6723.85
PL | 10 | 19 | 14 | 6675.9 | 5722.2 | 6675.9
PL | 10 | 19 | 15 | 6675.9 | 5722.2 | 6675.9
PL | 10 | 19 | 16 | 6714.05 | 5754.9 | 6714.05
PL | 10 | 19 | 17 | 6785.1 | 5815.8 | 6785.1
PL | 10 | 19 | 18 | 6856.15 | 5876.7 | 6856.15
PL | 10 | 19 | 19 | 6828.5 | 5853 | 6828.5
PL | 10 | 19 | 20 | 6813.8 | 5840.4 | 6813.8
PL | 10 | 19 | 21 | 6601.7 | 5658.6 | 6601.7
PL | 10 | 19 | 22 | 6317.5 | 5415 | 6317.5
PL | 10 | 19 | 23 | 5960.15 | 5108.7 | 5960.15
PL | 10 | 19 | 24 | 5627.65 | 4823.7 | 5627.65
PL | 10 | 20 | 1 | 5339.95 | 4577.1 | 5339.95
PL | 10 | 20 | 2 | 5279.75 | 4525.5 | 5279.75
PL | 10 | 20 | 3 | 5270.65 | 4517.7 | 5270.65
PL | 10 | 20 | 4 | 5270.65 | 4517.7 | 5270.65
PL | 10 | 20 | 5 | 5378.1 | 4609.8 | 5378.1
PL | 10 | 20 | 6 | 5559.05 | 4764.9 | 5559.05
PL | 10 | 20 | 7 | 5857.6 | 5020.8 | 5857.6
PL | 10 | 20 | 8 | 6212.15 | 5324.7 | 6212.15
PL | 10 | 20 | 9 | 6513.5 | 5583 | 6513.5
PL | 10 | 20 | 10 | 6508.95 | 5579.1 | 6508.95
PL | 10 | 20 | 11 | 6436.5 | 5517 | 6436.5
PL | 10 | 20 | 12 | 6418.65 | 5501.7 | 6418.65
PL | 10 | 20 | 13 | 6440 | 5520 | 6440
PL | 10 | 20 | 14 | 6407.1 | 5491.8 | 6407.1
PL | 10 | 20 | 15 | 6383.65 | 5471.7 | 6383.65
PL | 10 | 20 | 16 | 6430.9 | 5512.2 | 6430.9
PL | 10 | 20 | 17 | 6547.45 | 5612.1 | 6547.45
PL | 10 | 20 | 18 | 6555.5 | 5619 | 6555.5
PL | 10 | 20 | 19 | 6563.2 | 5625.6 | 6563.2
PL | 10 | 20 | 20 | 6580.35 | 5640.3 | 6580.35
PL | 10 | 20 | 21 | 6511.75 | 5581.5 | 6511.75
PL | 10 | 20 | 22 | 6333.95 | 5429.1 | 6333.95
PL | 10 | 20 | 23 | 6055.35 | 5190.3 | 6055.35
PL | 10 | 20 | 24 | 5743.15 | 4922.7 | 5743.15
PL | 10 | 21 | 1 | 5513.55 | 4725.9 | 5513.55
PL | 10 | 21 | 2 | 5468.05 | 4686.9 | 5468.05
PL | 10 | 21 | 3 | 5468.05 | 4686.9 | 5468.05
PL | 10 | 21 | 4 | 5490.1 | 4705.8 | 5490.1
PL | 10 | 21 | 5 | 5859.7 | 5022.6 | 5859.7
PL | 10 | 21 | 6 | 6586.3 | 5645.4 | 6586.3
PL | 10 | 21 | 7 | 6917.05 | 5928.9 | 6917.05
PL | 10 | 21 | 8 | 7255.85 | 6219.3 | 7255.85
PL | 10 | 21 | 9 | 7345.8 | 6296.4 | 7345.8
PL | 10 | 21 | 10 | 7313.25 | 6268.5 | 7313.25
PL | 10 | 21 | 11 | 7306.25 | 6262.5 | 7306.25
PL | 10 | 21 | 12 | 7313.95 | 6269.1 | 7313.95
PL | 10 | 21 | 13 | 7313.95 | 6269.1 | 7313.95
PL | 10 | 21 | 14 | 7273.35 | 6234.3 | 7273.35
PL | 10 | 21 | 15 | 7208.25 | 6178.5 | 7208.25
PL | 10 | 21 | 16 | 7259.7 | 6222.6 | 7259.7
PL | 10 | 21 | 17 | 7268.45 | 6230.1 | 7268.45
PL | 10 | 21 | 18 | 7288.4 | 6247.2 | 7288.4
PL | 10 | 21 | 19 | 7303.45 | 6260.1 | 7303.45
PL | 10 | 21 | 20 | 7332.85 | 6285.3 | 7332.85
PL | 10 | 21 | 21 | 7076.65 | 6065.7 | 7076.65
PL | 10 | 21 | 22 | 6642.65 | 5693.7 | 6642.65
PL | 10 | 21 | 23 | 6055.35 | 5190.3 | 6055.35
PL | 10 | 21 | 24 | 5743.15 | 4922.7 | 5743.15
PL | 10 | 22 | 1 | 5517.4 | 4729.2 | 5517.4
PL | 10 | 22 | 2 | 5486.25 | 4702.5 | 5486.25
PL | 10 | 22 | 3 | 5486.25 | 4702.5 | 5486.25
PL | 10 | 22 | 4 | 5513.2 | 4725.6 | 5513.2
PL | 10 | 22 | 5 | 5887.7 | 5046.6 | 5887.7
PL | 10 | 22 | 6 | 6573 | 5634 | 6573
PL | 10 | 22 | 7 | 6926.15 | 5936.7 | 6926.15
PL | 10 | 22 | 8 | 7367.85 | 6315.3 | 7367.85
PL | 10 | 22 | 9 | 7444.85 | 6381.3 | 7444.85
PL | 10 | 22 | 10 | 7329.7 | 6282.6 | 7329.7
PL | 10 | 22 | 11 | 7306.25 | 6262.5 | 7306.25
PL | 10 | 22 | 12 | 7329.7 | 6282.6 | 7329.7
PL | 10 | 22 | 13 | 7335.3 | 6287.4 | 7335.3
PL | 10 | 22 | 14 | 7294.7 | 6252.6 | 7294.7
PL | 10 | 22 | 15 | 7229.95 | 6197.1 | 7229.95
PL | 10 | 22 | 16 | 7259.7 | 6222.6 | 7259.7
PL | 10 | 22 | 17 | 7252 | 6216 | 7252
PL | 10 | 22 | 18 | 7309.05 | 6264.9 | 7309.05
PL | 10 | 22 | 19 | 7297.85 | 6255.3 | 7297.85
PL | 10 | 22 | 20 | 7345.1 | 6295.8 | 7345.1
PL | 10 | 22 | 21 | 7082.6 | 6070.8 | 7082.6
PL | 10 | 22 | 22 | 6631.8 | 5684.4 | 6631.8
PL | 10 | 22 | 23 | 6055.35 | 5190.3 | 6055.35
PL | 10 | 22 | 24 | 5743.15 | 4922.7 | 5743.15
PL | 10 | 23 | 1 | 5513.55 | 4725.9 | 5513.55
PL | 10 | 23 | 2 | 5468.05 | 4686.9 | 5468.05
PL | 10 | 23 | 3 | 5468.05 | 4686.9 | 5468.05
PL | 10 | 23 | 4 | 5490.1 | 4705.8 | 5490.1
PL | 10 | 23 | 5 | 5862.5 | 5025 | 5862.5
PL | 10 | 23 | 6 | 6576.85 | 5637.3 | 6576.85
PL | 10 | 23 | 7 | 6921.25 | 5932.5 | 6921.25
PL | 10 | 23 | 8 | 7281.05 | 6240.9 | 7281.05
PL | 10 | 23 | 9 | 7318.5 | 6273 | 7318.5
PL | 10 | 23 | 10 | 7311.85 | 6267.3 | 7311.85
PL | 10 | 23 | 11 | 7327.6 | 6280.8 | 7327.6
PL | 10 | 23 | 12 | 7368.2 | 6315.6 | 7368.2
PL | 10 | 23 | 13 | 7368.2 | 6315.6 | 7368.2
PL | 10 | 23 | 14 | 7325.5 | 6279 | 7325.5
PL | 10 | 23 | 15 | 7262.5 | 6225 | 7262.5
PL | 10 | 23 | 16 | 7281.05 | 6240.9 | 7281.05
PL | 10 | 23 | 17 | 7243.6 | 6208.8 | 7243.6
PL | 10 | 23 | 18 | 7243.6 | 6208.8 | 7243.6
PL | 10 | 23 | 19 | 7247.8 | 6212.4 | 7247.8
PL | 10 | 23 | 20 | 7283.15 | 6242.7 | 7283.15
PL | 10 | 23 | 21 | 7059.15 | 6050.7 | 7059.15
PL | 10 | 23 | 22 | 6659.1 | 5707.8 | 6659.1
PL | 10 | 23 | 23 | 6055.35 | 5190.3 | 6055.35
PL | 10 | 23 | 24 | 5743.15 | 4922.7 | 5743.15
PL | 10 | 24 | 1 | 5513.55 | 4725.9 | 5513.55
PL | 10 | 24 | 2 | 5468.05 | 4686.9 | 5468.05
PL | 10 | 24 | 3 | 5468.05 | 4686.9 | 5468.05
PL | 10 | 24 | 4 | 5490.1 | 4705.8 | 5490.1
PL | 10 | 24 | 5 | 5859.7 | 5022.6 | 5859.7
PL | 10 | 24 | 6 | 6585.95 | 5645.1 | 6585.95
PL | 10 | 24 | 7 | 6902.7 | 5916.6 | 6902.7
PL | 10 | 24 | 8 | 7255.85 | 6219.3 | 7255.85
PL | 10 | 24 | 9 | 7345.8 | 6296.4 | 7345.8
PL | 10 | 24 | 10 | 7313.25 | 6268.5 | 7313.25
PL | 10 | 24 | 11 | 7306.25 | 6262.5 | 7306.25
PL | 10 | 24 | 12 | 7313.95 | 6269.1 | 7313.95
PL | 10 | 24 | 13 | 7313.95 | 6269.1 | 7313.95
PL | 10 | 24 | 14 | 7273.35 | 6234.3 | 7273.35
PL | 10 | 24 | 15 | 7208.25 | 6178.5 | 7208.25
PL | 10 | 24 | 16 | 7259.7 | 6222.6 | 7259.7
PL | 10 | 24 | 17 | 7260.4 | 6223.2 | 7260.4
PL | 10 | 24 | 18 | 7333.55 | 6285.9 | 7333.55
PL | 10 | 24 | 19 | 7303.45 | 6260.1 | 7303.45
PL | 10 | 24 | 20 | 7367.85 | 6315.3 | 7367.85
PL | 10 | 24 | 21 | 7076.65 | 6065.7 | 7076.65
PL | 10 | 24 | 22 | 6675.9 | 5722.2 | 6675.9
PL | 10 | 24 | 23 | 6055.35 | 5190.3 | 6055.35
PL | 10 | 24 | 24 | 5750.5 | 4929 | 5750.5
PL | 10 | 25 | 1 | 5520.55 | 4731.9 | 5520.55
PL | 10 | 25 | 2 | 5477.85 | 4695.3 | 5477.85
PL | 10 | 25 | 3 | 5491.5 | 4707 | 5491.5
PL | 10 | 25 | 4 | 5520.55 | 4731.9 | 5520.55
PL | 10 | 25 | 5 | 5912.9 | 5068.2 | 5912.9
PL | 10 | 25 | 6 | 6581.05 | 5640.9 | 6581.05
PL | 10 | 25 | 7 | 6916.7 | 5928.6 | 6916.7
PL | 10 | 25 | 8 | 7326.9 | 6280.2 | 7326.9
PL | 10 | 25 | 9 | 7528.15 | 6452.7 | 7528.15
PL | 10 | 25 | 10 | 7517.3 | 6443.4 | 7517.3
PL | 10 | 25 | 11 | 7415.45 | 6356.1 | 7415.45
PL | 10 | 25 | 12 | 7359.1 | 6307.8 | 7359.1
PL | 10 | 25 | 13 | 7315.7 | 6270.6 | 7315.7
PL | 10 | 25 | 14 | 7273.35 | 6234.3 | 7273.35
PL | 10 | 25 | 15 | 7216.65 | 6185.7 | 7216.65
PL | 10 | 25 | 16 | 7284.55 | 6243.9 | 7284.55
PL | 10 | 25 | 17 | 7310.45 | 6266.1 | 7310.45
PL | 10 | 25 | 18 | 7339.15 | 6290.7 | 7339.15
PL | 10 | 25 | 19 | 7351.05 | 6300.9 | 7351.05
PL | 10 | 25 | 20 | 7403.2 | 6345.6 | 7403.2
PL | 10 | 25 | 21 | 7076.65 | 6065.7 | 7076.65
PL | 10 | 25 | 22 | 6642.65 | 5693.7 | 6642.65
PL | 10 | 25 | 23 | 5883.15 | 5042.7 | 5883.15
PL | 10 | 25 | 24 | 5611.9 | 4810.2 | 5611.9
PL | 10 | 26 | 1 | 5313.7 | 4554.6 | 5313.7
PL | 10 | 26 | 2 | 5241.95 | 4493.1 | 5241.95
PL | 10 | 26 | 3 | 5235.65 | 4487.7 | 5235.65
PL | 10 | 26 | 4 | 5235.65 | 4487.7 | 5235.65
PL | 10 | 26 | 5 | 5354.65 | 4589.7 | 5354.65
PL | 10 | 26 | 6 | 5548.55 | 4755.9 | 5548.55
PL | 10 | 26 | 7 | 5834.85 | 5001.3 | 5834.85
PL | 10 | 26 | 8 | 6151.6 | 5272.8 | 6151.6
PL | 10 | 26 | 9 | 6436.5 | 5517 | 6436.5
PL | 10 | 26 | 10 | 6416.55 | 5499.9 | 6416.55
PL | 10 | 26 | 11 | 6426.7 | 5508.6 | 6426.7
PL | 10 | 26 | 12 | 6425.3 | 5507.4 | 6425.3
PL | 10 | 26 | 13 | 6478.5 | 5553 | 6478.5
PL | 10 | 26 | 14 | 6445.6 | 5524.8 | 6445.6
PL | 10 | 26 | 15 | 6390.3 | 5477.4 | 6390.3
PL | 10 | 26 | 16 | 6446.65 | 5525.7 | 6446.65
PL | 10 | 26 | 17 | 6479.9 | 5554.2 | 6479.9
PL | 10 | 26 | 18 | 6511.05 | 5580.9 | 6511.05
PL | 10 | 26 | 19 | 6535.55 | 5601.9 | 6535.55
PL | 10 | 26 | 20 | 6522.25 | 5590.5 | 6522.25
PL | 10 | 26 | 21 | 6480.6 | 5554.8 | 6480.6
PL | 10 | 26 | 22 | 6312.95 | 5411.1 | 6312.95
PL | 10 | 26 | 23 | 5883.15 | 5042.7 | 5883.15
PL | 10 | 26 | 24 | 5611.9 | 4810.2 | 5611.9
PL | 10 | 27 | 1 | 5313.7 | 4554.6 | 5313.7
PL | 10 | 27 | 2 | 5313.7 | 4554.6 | 5313.7
PL | 10 | 27 | 3 | 5241.95 | 4493.1 | 5241.95
PL | 10 | 27 | 4 | 5235.65 | 4487.7 | 5235.65
PL | 10 | 27 | 5 | 5235.65 | 4487.7 | 5235.65
PL | 10 | 27 | 6 | 5354.65 | 4589.7 | 5354.65
PL | 10 | 27 | 7 | 5548.55 | 4755.9 | 5548.55
PL | 10 | 27 | 8 | 5787.25 | 4960.5 | 5787.25
PL | 10 | 27 | 9 | 6105.75 | 5233.5 | 6105.75
PL | 10 | 27 | 10 | 6373.5 | 5463 | 6373.5
PL | 10 | 27 | 11 | 6423.2 | 5505.6 | 6423.2
PL | 10 | 27 | 12 | 6449.45 | 5528.1 | 6449.45
PL | 10 | 27 | 13 | 6457.15 | 5534.7 | 6457.15
PL | 10 | 27 | 14 | 6478.5 | 5553 | 6478.5
PL | 10 | 27 | 15 | 6413.75 | 5497.5 | 6413.75
PL | 10 | 27 | 16 | 6399.4 | 5485.2 | 6399.4
PL | 10 | 27 | 17 | 6430.9 | 5512.2 | 6430.9
PL | 10 | 27 | 18 | 6487.25 | 5560.5 | 6487.25
PL | 10 | 27 | 19 | 6511.05 | 5580.9 | 6511.05
PL | 10 | 27 | 20 | 6479.9 | 5554.2 | 6479.9
PL | 10 | 27 | 21 | 6464.5 | 5541 | 6464.5
PL | 10 | 27 | 22 | 6449.45 | 5528.1 | 6449.45
PL | 10 | 27 | 23 | 6303.15 | 5402.7 | 6303.15
PL | 10 | 27 | 24 | 6055.35 | 5190.3 | 6055.35
PL | 10 | 28 | 1 | 5743.15 | 4922.7 | 5743.15
PL | 10 | 28 | 2 | 5513.55 | 4725.9 | 5513.55
PL | 10 | 28 | 3 | 5468.05 | 4686.9 | 5468.05
PL | 10 | 28 | 4 | 5468.05 | 4686.9 | 5468.05
PL | 10 | 28 | 5 | 5490.1 | 4705.8 | 5490.1
PL | 10 | 28 | 6 | 5860.05 | 5022.9 | 5860.05
PL | 10 | 28 | 7 | 6586.3 | 5645.4 | 6586.3
PL | 10 | 28 | 8 | 6902.7 | 5916.6 | 6902.7
PL | 10 | 28 | 9 | 7255.85 | 6219.3 | 7255.85
PL | 10 | 28 | 10 | 7302.05 | 6258.9 | 7302.05
PL | 10 | 28 | 11 | 7311.85 | 6267.3 | 7311.85
PL | 10 | 28 | 12 | 7306.25 | 6262.5 | 7306.25
PL | 10 | 28 | 13 | 7335.3 | 6287.4 | 7335.3
PL | 10 | 28 | 14 | 7335.3 | 6287.4 | 7335.3
PL | 10 | 28 | 15 | 7294.7 | 6252.6 | 7294.7
PL | 10 | 28 | 16 | 7229.95 | 6197.1 | 7229.95
PL | 10 | 28 | 17 | 7275.45 | 6236.1 | 7275.45
PL | 10 | 28 | 18 | 7259.35 | 6222.3 | 7259.35
PL | 10 | 28 | 19 | 7259.35 | 6222.3 | 7259.35
PL | 10 | 28 | 20 | 7255.15 | 6218.7 | 7255.15
PL | 10 | 28 | 21 | 7272.65 | 6233.7 | 7272.65
PL | 10 | 28 | 22 | 7071.75 | 6061.5 | 7071.75
PL | 10 | 28 | 23 | 6659.1 | 5707.8 | 6659.1
PL | 10 | 28 | 24 | 6055.35 | 5190.3 | 6055.35
PL | 10 | 29 | 1 | 5743.15 | 4922.7 | 5743.15
PL | 10 | 29 | 2 | 5513.55 | 4725.9 | 5513.55
PL | 10 | 29 | 3 | 5468.05 | 4686.9 | 5468.05
PL | 10 | 29 | 4 | 5468.05 | 4686.9 | 5468.05
PL | 10 | 29 | 5 | 5490.1 | 4705.8 | 5490.1
PL | 10 | 29 | 6 | 5859.7 | 5022.6 | 5859.7
PL | 10 | 29 | 7 | 6585.95 | 5645.1 | 6585.95
PL | 10 | 29 | 8 | 6902.7 | 5916.6 | 6902.7
PL | 10 | 29 | 9 | 7220.5 | 6189 | 7220.5
PL | 10 | 29 | 10 | 7300.3 | 6257.4 | 7300.3
PL | 10 | 29 | 11 | 7311.85 | 6267.3 | 7311.85
PL | 10 | 29 | 12 | 7306.25 | 6262.5 | 7306.25
PL | 10 | 29 | 13 | 7315.7 | 6270.6 | 7315.7
PL | 10 | 29 | 14 | 7315.7 | 6270.6 | 7315.7
PL | 10 | 29 | 15 | 7297.85 | 6255.3 | 7297.85
PL | 10 | 29 | 16 | 7289.45 | 6248.1 | 7289.45
PL | 10 | 29 | 17 | 7355.25 | 6304.5 | 7355.25
PL | 10 | 29 | 18 | 7422.45 | 6362.1 | 7422.45
PL | 10 | 29 | 19 | 7432.95 | 6371.1 | 7432.95
PL | 10 | 29 | 20 | 7444.85 | 6381.3 | 7444.85
PL | 10 | 29 | 21 | 7446.25 | 6382.5 | 7446.25
PL | 10 | 29 | 22 | 7069.3 | 6059.4 | 7069.3
PL | 10 | 29 | 23 | 6674.5 | 5721 | 6674.5
PL | 10 | 29 | 24 | 6104.35 | 5232.3 | 6104.35
PL | 10 | 30 | 1 | 5759.95 | 4937.1 | 5759.95
PL | 10 | 30 | 2 | 5536.65 | 4745.7 | 5536.65
PL | 10 | 30 | 3 | 5491.5 | 4707 | 5491.5
PL | 10 | 30 | 4 | 5491.5 | 4707 | 5491.5
PL | 10 | 30 | 5 | 5513.2 | 4725.6 | 5513.2
PL | 10 | 30 | 6 | 5887.7 | 5046.6 | 5887.7
PL | 10 | 30 | 7 | 6577.55 | 5637.9 | 6577.55
PL | 10 | 30 | 8 | 6943.3 | 5951.4 | 6943.3
PL | 10 | 30 | 9 | 7373.45 | 6320.1 | 7373.45
PL | 10 | 30 | 10 | 7528.5 | 6453 | 7528.5
PL | 10 | 30 | 11 | 7492.1 | 6421.8 | 7492.1
PL | 10 | 30 | 12 | 7486.5 | 6417 | 7486.5
PL | 10 | 30 | 13 | 7493.85 | 6423.3 | 7493.85
PL | 10 | 30 | 14 | 7493.85 | 6423.3 | 7493.85
PL | 10 | 30 | 15 | 7480.2 | 6411.6 | 7480.2
PL | 10 | 30 | 16 | 7497.35 | 6426.3 | 7497.35
PL | 10 | 30 | 17 | 7506.45 | 6434.1 | 7506.45
PL | 10 | 30 | 18 | 7488.6 | 6418.8 | 7488.6
PL | 10 | 30 | 19 | 7471.1 | 6403.8 | 7471.1
PL | 10 | 30 | 20 | 7386.05 | 6330.9 | 7386.05
PL | 10 | 30 | 21 | 7424.9 | 6364.2 | 7424.9
PL | 10 | 30 | 22 | 7069.3 | 6059.4 | 7069.3
PL | 10 | 30 | 23 | 6829.9 | 5854.2 | 6829.9
PL | 10 | 30 | 24 | 6156.5 | 5277 | 6156.5
PL | 10 | 31 | 1 | 5765.9 | 4942.2 | 5765.9
PL | 10 | 31 | 2 | 5604.2 | 4803.6 | 5604.2
PL | 10 | 31 | 3 | 5565.35 | 4770.3 | 5565.35
PL | 10 | 31 | 4 | 5569.55 | 4773.9 | 5569.55
PL | 10 | 31 | 5 | 5705.35 | 4890.3 | 5705.35
PL | 10 | 31 | 6 | 6265.35 | 5370.3 | 6265.35
PL | 10 | 31 | 7 | 6793.15 | 5822.7 | 6793.15
PL | 10 | 31 | 8 | 7083.65 | 6071.7 | 7083.65
PL | 10 | 31 | 9 | 7319.2 | 6273.6 | 7319.2
PL | 10 | 31 | 10 | 7477.05 | 6408.9 | 7477.05
PL | 10 | 31 | 11 | 7519.05 | 6444.9 | 7519.05
PL | 10 | 31 | 12 | 7486.5 | 6417 | 7486.5
PL | 10 | 31 | 13 | 7493.85 | 6423.3 | 7493.85
PL | 10 | 31 | 14 | 7493.85 | 6423.3 | 7493.85
PL | 10 | 31 | 15 | 7476.35 | 6408.3 | 7476.35
PL | 10 | 31 | 16 | 7499.45 | 6428.1 | 7499.45
PL | 10 | 31 | 17 | 7460.25 | 6394.5 | 7460.25
PL | 10 | 31 | 18 | 7456.05 | 6390.9 | 7456.05
PL | 10 | 31 | 19 | 7452.55 | 6387.9 | 7452.55
PL | 10 | 31 | 20 | 7418.25 | 6358.5 | 7418.25
PL | 10 | 31 | 21 | 7444.15 | 6380.7 | 7444.15
PL | 10 | 31 | 22 | 7097.3 | 6083.4 | 7097.3
PL | 10 | 31 | 23 | 6852.65 | 5873.7 | 6852.65
PL | 10 | 31 | 24 | 6179.6 | 5296.8 | 6179.6
PL | 11 | 1 | 1 | 5908.7 | 5064.6 | 5908.7
PL | 11 | 1 | 2 | 5818.05 | 4986.9 | 5818.05
PL | 11 | 1 | 3 | 5798.8 | 4970.4 | 5798.8
PL | 11 | 1 | 4 | 5840.1 | 5005.8 | 5840.1
PL | 11 | 1 | 5 | 6136.9 | 5260.2 | 6136.9
PL | 11 | 1 | 6 | 7044.8 | 6038.4 | 7044.8
PL | 11 | 1 | 7 | 7508.9 | 6436.2 | 7508.9
PL | 11 | 1 | 8 | 7339.5 | 6291 | 7339.5
PL | 11 | 1 | 9 | 7392 | 6336 | 7392
PL | 11 | 1 | 10 | 7553 | 6474 | 7553
PL | 11 | 1 | 11 | 7558.6 | 6478.8 | 7558.6
PL | 11 | 1 | 12 | 7504.7 | 6432.6 | 7504.7
PL | 11 | 1 | 13 | 7453.95 | 6389.1 | 7453.95
PL | 11 | 1 | 14 | 7473.2 | 6405.6 | 7473.2
PL | 11 | 1 | 15 | 7498.75 | 6427.5 | 7498.75
PL | 11 | 1 | 16 | 7535.5 | 6459 | 7535.5
PL | 11 | 1 | 17 | 7541.45 | 6464.1 | 7541.45
PL | 11 | 1 | 18 | 7535.15 | 6458.7 | 7535.15
PL | 11 | 1 | 19 | 7550.9 | 6472.2 | 7550.9
PL | 11 | 1 | 20 | 7455.35 | 6390.3 | 7455.35
PL | 11 | 1 | 21 | 7415.45 | 6356.1 | 7415.45
PL | 11 | 1 | 22 | 7131.6 | 6112.8 | 7131.6
PL | 11 | 1 | 23 | 6606.95 | 5663.1 | 6606.95
PL | 11 | 1 | 24 | 6065.5 | 5199 | 6065.5
PL | 11 | 2 | 1 | 5797.05 | 4968.9 | 5797.05
PL | 11 | 2 | 2 | 5650.4 | 4843.2 | 5650.4
PL | 11 | 2 | 3 | 5571.3 | 4775.4 | 5571.3
PL | 11 | 2 | 4 | 5613.65 | 4811.7 | 5613.65
PL | 11 | 2 | 5 | 5646.2 | 4839.6 | 5646.2
PL | 11 | 2 | 6 | 5860.05 | 5022.9 | 5860.05
PL | 11 | 2 | 7 | 6095.95 | 5225.1 | 6095.95
PL | 11 | 2 | 8 | 6306.65 | 5405.7 | 6306.65
PL | 11 | 2 | 9 | 6650 | 5700 | 6650
PL | 11 | 2 | 10 | 6856.5 | 5877 | 6856.5
PL | 11 | 2 | 11 | 6783.35 | 5814.3 | 6783.35
PL | 11 | 2 | 12 | 6700.75 | 5743.5 | 6700.75
PL | 11 | 2 | 13 | 6708.45 | 5750.1 | 6708.45
PL | 11 | 2 | 14 | 6757.8 | 5792.4 | 6757.8
PL | 11 | 2 | 15 | 6800.85 | 5829.3 | 6800.85
PL | 11 | 2 | 16 | 6835.5 | 5859 | 6835.5
PL | 11 | 2 | 17 | 6898.85 | 5913.3 | 6898.85
PL | 11 | 2 | 18 | 6973.05 | 5976.9 | 6973.05
PL | 11 | 2 | 19 | 6952.05 | 5958.9 | 6952.05
PL | 11 | 2 | 20 | 6902.7 | 5916.6 | 6902.7
PL | 11 | 2 | 21 | 6840.05 | 5862.9 | 6840.05
PL | 11 | 2 | 22 | 6649.3 | 5699.4 | 6649.3
PL | 11 | 2 | 23 | 6383.65 | 5471.7 | 6383.65
PL | 11 | 2 | 24 | 5976.6 | 5122.8 | 5976.6
PL | 11 | 3 | 1 | 5718.3 | 4901.4 | 5718.3
PL | 11 | 3 | 2 | 5522.65 | 4733.7 | 5522.65
PL | 11 | 3 | 3 | 5437.25 | 4660.5 | 5437.25
PL | 11 | 3 | 4 | 5465.25 | 4684.5 | 5465.25
PL | 11 | 3 | 5 | 5497.8 | 4712.4 | 5497.8
PL | 11 | 3 | 6 | 5613.3 | 4811.4 | 5613.3
PL | 11 | 3 | 7 | 5876.85 | 5037.3 | 5876.85
PL | 11 | 3 | 8 | 6224.05 | 5334.9 | 6224.05
PL | 11 | 3 | 9 | 6424.25 | 5506.5 | 6424.25
PL | 11 | 3 | 10 | 6659.8 | 5708.4 | 6659.8
PL | 11 | 3 | 11 | 6684.3 | 5729.4 | 6684.3
PL | 11 | 3 | 12 | 6678.7 | 5724.6 | 6678.7
PL | 11 | 3 | 13 | 6702.85 | 5745.3 | 6702.85
PL | 11 | 3 | 14 | 6730.15 | 5768.7 | 6730.15
PL | 11 | 3 | 15 | 6800.85 | 5829.3 | 6800.85
PL | 11 | 3 | 16 | 6915.3 | 5927.4 | 6915.3
PL | 11 | 3 | 17 | 7003.85 | 6003.3 | 7003.85
PL | 11 | 3 | 18 | 7085.4 | 6073.2 | 7085.4
PL | 11 | 3 | 19 | 7085.4 | 6073.2 | 7085.4
PL | 11 | 3 | 20 | 7056.35 | 6048.3 | 7056.35
PL | 11 | 3 | 21 | 6971.65 | 5975.7 | 6971.65
PL | 11 | 3 | 22 | 6734 | 5772 | 6734
PL | 11 | 3 | 23 | 6402.55 | 5487.9 | 6402.55
PL | 11 | 3 | 24 | 6227.55 | 5337.9 | 6227.55
PL | 11 | 4 | 1 | 5892.6 | 5050.8 | 5892.6
PL | 11 | 4 | 2 | 5803.7 | 4974.6 | 5803.7
PL | 11 | 4 | 3 | 5784.8 | 4958.4 | 5784.8
PL | 11 | 4 | 4 | 5844.3 | 5009.4 | 5844.3
PL | 11 | 4 | 5 | 6059.9 | 5194.2 | 6059.9
PL | 11 | 4 | 6 | 6765.85 | 5799.3 | 6765.85
PL | 11 | 4 | 7 | 7347.2 | 6297.6 | 7347.2
PL | 11 | 4 | 8 | 7328.3 | 6281.4 | 7328.3
PL | 11 | 4 | 9 | 7392 | 6336 | 7392
PL | 11 | 4 | 10 | 7558.25 | 6478.5 | 7558.25
PL | 11 | 4 | 11 | 7564.55 | 6483.9 | 7564.55
PL | 11 | 4 | 12 | 7564.9 | 6484.2 | 7564.9
PL | 11 | 4 | 13 | 7563.85 | 6483.3 | 7563.85
PL | 11 | 4 | 14 | 7560.7 | 6480.6 | 7560.7
PL | 11 | 4 | 15 | 7553 | 6474 | 7553
PL | 11 | 4 | 16 | 7565.25 | 6484.5 | 7565.25
PL | 11 | 4 | 17 | 7541.45 | 6464.1 | 7541.45
PL | 11 | 4 | 18 | 7525.35 | 6450.3 | 7525.35
PL | 11 | 4 | 19 | 7525.35 | 6450.3 | 7525.35
PL | 11 | 4 | 20 | 7472.15 | 6404.7 | 7472.15
PL | 11 | 4 | 21 | 7441.35 | 6378.3 | 7441.35
PL | 11 | 4 | 22 | 7121.8 | 6104.4 | 7121.8
PL | 11 | 4 | 23 | 6551.3 | 5615.4 | 6551.3
PL | 11 | 4 | 24 | 6185.2 | 5301.6 | 6185.2
PL | 11 | 5 | 1 | 5868.8 | 5030.4 | 5868.8
PL | 11 | 5 | 2 | 5741.75 | 4921.5 | 5741.75
PL | 11 | 5 | 3 | 5722.15 | 4904.7 | 5722.15
PL | 11 | 5 | 4 | 5763.8 | 4940.4 | 5763.8
PL | 11 | 5 | 5 | 5925.5 | 5079 | 5925.5
PL | 11 | 5 | 6 | 6436.15 | 5516.7 | 6436.15
PL | 11 | 5 | 7 | 7195.65 | 6167.7 | 7195.65
PL | 11 | 5 | 8 | 7277.9 | 6238.2 | 7277.9
PL | 11 | 5 | 9 | 7424.55 | 6363.9 | 7424.55
PL | 11 | 5 | 10 | 7541.1 | 6463.8 | 7541.1
PL | 11 | 5 | 11 | 7553 | 6474 | 7553
PL | 11 | 5 | 12 | 7547.75 | 6469.5 | 7547.75
PL | 11 | 5 | 13 | 7582.4 | 6499.2 | 7582.4
PL | 11 | 5 | 14 | 7571.9 | 6490.2 | 7571.9
PL | 11 | 5 | 15 | 7534.8 | 6458.4 | 7534.8
PL | 11 | 5 | 16 | 7528.15 | 6452.7 | 7528.15
PL | 11 | 5 | 17 | 7505.75 | 6433.5 | 7505.75
PL | 11 | 5 | 18 | 7504.7 | 6432.6 | 7504.7
PL | 11 | 5 | 19 | 7504.7 | 6432.6 | 7504.7
PL | 11 | 5 | 20 | 7422.8 | 6362.4 | 7422.8
PL | 11 | 5 | 21 | 7379.75 | 6325.5 | 7379.75
PL | 11 | 5 | 22 | 7111.65 | 6095.7 | 7111.65
PL | 11 | 5 | 23 | 6661.55 | 5709.9 | 6661.55
PL | 11 | 5 | 24 | 6244 | 5352 | 6244
PL | 11 | 6 | 1 | 5936.35 | 5088.3 | 5936.35
PL | 11 | 6 | 2 | 5830.3 | 4997.4 | 5830.3
PL | 11 | 6 | 3 | 5794.6 | 4966.8 | 5794.6
PL | 11 | 6 | 4 | 5836.25 | 5002.5 | 5836.25
PL | 11 | 6 | 5 | 6044.15 | 5180.7 | 6044.15
PL | 11 | 6 | 6 | 6811.7 | 5838.6 | 6811.7
PL | 11 | 6 | 7 | 7382.9 | 6328.2 | 7382.9
PL | 11 | 6 | 8 | 7339.5 | 6291 | 7339.5
PL | 11 | 6 | 9 | 7376.25 | 6322.5 | 7376.25
PL | 11 | 6 | 10 | 7505.05 | 6432.9 | 7505.05
PL | 11 | 6 | 11 | 7516.25 | 6442.5 | 7516.25
PL | 11 | 6 | 12 | 7493.15 | 6422.7 | 7493.15
PL | 11 | 6 | 13 | 7537.6 | 6460.8 | 7537.6
PL | 11 | 6 | 14 | 7537.6 | 6460.8 | 7537.6
PL | 11 | 6 | 15 | 7493.15 | 6422.7 | 7493.15
PL | 11 | 6 | 16 | 7509.25 | 6436.5 | 7509.25
PL | 11 | 6 | 17 | 7505.75 | 6433.5 | 7505.75
PL | 11 | 6 | 18 | 7504.7 | 6432.6 | 7504.7
PL | 11 | 6 | 19 | 7504.7 | 6432.6 | 7504.7
PL | 11 | 6 | 20 | 7422.8 | 6362.4 | 7422.8
PL | 11 | 6 | 21 | 7379.75 | 6325.5 | 7379.75
PL | 11 | 6 | 22 | 7126 | 6108 | 7126
PL | 11 | 6 | 23 | 6653.15 | 5702.7 | 6653.15
PL | 11 | 6 | 24 | 6226.85 | 5337.3 | 6226.85
PL | 11 | 7 | 1 | 5910.8 | 5066.4 | 5910.8
PL | 11 | 7 | 2 | 5800.2 | 4971.6 | 5800.2
PL | 11 | 7 | 3 | 5784.8 | 4958.4 | 5784.8
PL | 11 | 7 | 4 | 5826.45 | 4994.1 | 5826.45
PL | 11 | 7 | 5 | 6033.3 | 5171.4 | 6033.3
PL | 11 | 7 | 6 | 6684.65 | 5729.7 | 6684.65
PL | 11 | 7 | 7 | 7266.7 | 6228.6 | 7266.7
PL | 11 | 7 | 8 | 7300.3 | 6257.4 | 7300.3
PL | 11 | 7 | 9 | 7452.2 | 6387.6 | 7452.2
PL | 11 | 7 | 10 | 7553 | 6474 | 7553
PL | 11 | 7 | 11 | 7546.7 | 6468.6 | 7546.7
PL | 11 | 7 | 12 | 7553 | 6474 | 7553
PL | 11 | 7 | 13 | 7512.75 | 6439.5 | 7512.75
PL | 11 | 7 | 14 | 7512.4 | 6439.2 | 7512.4
PL | 11 | 7 | 15 | 7498.75 | 6427.5 | 7498.75
PL | 11 | 7 | 16 | 7366.45 | 6314.1 | 7366.45
PL | 11 | 7 | 17 | 7359.1 | 6307.8 | 7359.1
PL | 11 | 7 | 18 | 7343 | 6294 | 7343
PL | 11 | 7 | 19 | 7343 | 6294 | 7343
PL | 11 | 7 | 20 | 7307.3 | 6263.4 | 7307.3
PL | 11 | 7 | 21 | 7292.95 | 6251.1 | 7292.95
PL | 11 | 7 | 22 | 7161 | 6138 | 7161
PL | 11 | 7 | 23 | 6518.4 | 5587.2 | 6518.4
PL | 11 | 7 | 24 | 6152.3 | 5273.4 | 6152.3
PL | 11 | 8 | 1 | 5859 | 5022 | 5859
PL | 11 | 8 | 2 | 5731.95 | 4913.1 | 5731.95
PL | 11 | 8 | 3 | 5712.35 | 4896.3 | 5712.35
PL | 11 | 8 | 4 | 5754 | 4932 | 5754
PL | 11 | 8 | 5 | 5915.7 | 5070.6 | 5915.7
PL | 11 | 8 | 6 | 6415.85 | 5499.3 | 6415.85
PL | 11 | 8 | 7 | 7200.2 | 6171.6 | 7200.2
PL | 11 | 8 | 8 | 7220.5 | 6189 | 7220.5
PL | 11 | 8 | 9 | 7320.25 | 6274.5 | 7320.25
PL | 11 | 8 | 10 | 7382.55 | 6327.9 | 7382.55
PL | 11 | 8 | 11 | 7387.1 | 6331.8 | 7387.1
PL | 11 | 8 | 12 | 7359.45 | 6308.1 | 7359.45
PL | 11 | 8 | 13 | 7359.8 | 6308.4 | 7359.8
PL | 11 | 8 | 14 | 7367.15 | 6314.7 | 7367.15
PL | 11 | 8 | 15 | 7376.6 | 6322.8 | 7376.6
PL | 11 | 8 | 16 | 7429.8 | 6368.4 | 7429.8
PL | 11 | 8 | 17 | 7476.7 | 6408.6 | 7476.7
PL | 11 | 8 | 18 | 7519.05 | 6444.9 | 7519.05
PL | 11 | 8 | 19 | 7519.05 | 6444.9 | 7519.05
PL | 11 | 8 | 20 | 7471.45 | 6404.1 | 7471.45
PL | 11 | 8 | 21 | 7437.5 | 6375 | 7437.5
PL | 11 | 8 | 22 | 7121.8 | 6104.4 | 7121.8
PL | 11 | 8 | 23 | 6549.55 | 5613.9 | 6549.55
PL | 11 | 8 | 24 | 6031.55 | 5169.9 | 6031.55
PL | 11 | 9 | 1 | 5741.05 | 4920.9 | 5741.05
PL | 11 | 9 | 2 | 5545.4 | 4753.2 | 5545.4
PL | 11 | 9 | 3 | 5464.2 | 4683.6 | 5464.2
PL | 11 | 9 | 4 | 5491.85 | 4707.3 | 5491.85
PL | 11 | 9 | 5 | 5520.55 | 4731.9 | 5520.55
PL | 11 | 9 | 6 | 5630.1 | 4825.8 | 5630.1
PL | 11 | 9 | 7 | 5922 | 5076 | 5922
PL | 11 | 9 | 8 | 6259.75 | 5365.5 | 6259.75
PL | 11 | 9 | 9 | 6575.8 | 5636.4 | 6575.8
PL | 11 | 9 | 10 | 6742.4 | 5779.2 | 6742.4
PL | 11 | 9 | 11 | 6734.35 | 5772.3 | 6734.35
PL | 11 | 9 | 12 | 6700.75 | 5743.5 | 6700.75
PL | 11 | 9 | 13 | 6736.45 | 5774.1 | 6736.45
PL | 11 | 9 | 14 | 6824.3 | 5849.4 | 6824.3
PL | 11 | 9 | 15 | 6915.3 | 5927.4 | 6915.3
PL | 11 | 9 | 16 | 6950.65 | 5957.7 | 6950.65
PL | 11 | 9 | 17 | 7030.1 | 6025.8 | 7030.1
PL | 11 | 9 | 18 | 7087.15 | 6074.7 | 7087.15
PL | 11 | 9 | 19 | 7095.2 | 6081.6 | 7095.2
PL | 11 | 9 | 20 | 7068.6 | 6058.8 | 7068.6
PL | 11 | 9 | 21 | 7029.4 | 6025.2 | 7029.4
PL | 11 | 9 | 22 | 6718.25 | 5758.5 | 6718.25
PL | 11 | 9 | 23 | 6355.65 | 5447.7 | 6355.65
PL | 11 | 9 | 24 | 6065.5 | 5199 | 6065.5
PL | 11 | 10 | 1 | 5797.05 | 4968.9 | 5797.05
PL | 11 | 10 | 2 | 5635.35 | 4830.3 | 5635.35
PL | 11 | 10 | 3 | 5585.65 | 4787.7 | 5585.65
PL | 11 | 10 | 4 | 5633.25 | 4828.5 | 5633.25
PL | 11 | 10 | 5 | 5666.15 | 4856.7 | 5666.15
PL | 11 | 10 | 6 | 5871.6 | 5032.8 | 5871.6
PL | 11 | 10 | 7 | 6196.4 | 5311.2 | 6196.4
PL | 11 | 10 | 8 | 6461.7 | 5538.6 | 6461.7
PL | 11 | 10 | 9 | 6714.4 | 5755.2 | 6714.4
PL | 11 | 10 | 10 | 6925.8 | 5936.4 | 6925.8
PL | 11 | 10 | 11 | 6947.15 | 5954.7 | 6947.15
PL | 11 | 10 | 12 | 6938.05 | 5946.9 | 6938.05
PL | 11 | 10 | 13 | 6957.65 | 5963.7 | 6957.65
PL | 11 | 10 | 14 | 6953.8 | 5960.4 | 6953.8
PL | 11 | 10 | 15 | 6947.85 | 5955.3 | 6947.85
PL | 11 | 10 | 16 | 6974.45 | 5978.1 | 6974.45
PL | 11 | 10 | 17 | 7065.1 | 6055.8 | 7065.1
PL | 11 | 10 | 18 | 7137.2 | 6117.6 | 7137.2
PL | 11 | 10 | 19 | 7137.2 | 6117.6 | 7137.2
PL | 11 | 10 | 20 | 7114.1 | 6097.8 | 7114.1
PL | 11 | 10 | 21 | 7019.6 | 6016.8 | 7019.6
PL | 11 | 10 | 22 | 6730.15 | 5768.7 | 6730.15
PL | 11 | 10 | 23 | 6402.2 | 5487.6 | 6402.2
PL | 11 | 10 | 24 | 6244 | 5352 | 6244
PL | 11 | 11 | 1 | 5936.7 | 5088.6 | 5936.7
PL | 11 | 11 | 2 | 5814.2 | 4983.6 | 5814.2
PL | 11 | 11 | 3 | 5794.6 | 4966.8 | 5794.6
PL | 11 | 11 | 4 | 5828.9 | 4996.2 | 5828.9
PL | 11 | 11 | 5 | 6060.25 | 5194.5 | 6060.25
PL | 11 | 11 | 6 | 6980.75 | 5983.5 | 6980.75
PL | 11 | 11 | 7 | 7472.15 | 6404.7 | 7472.15
PL | 11 | 11 | 8 | 7350 | 6300 | 7350
PL | 11 | 11 | 9 | 7372.4 | 6319.2 | 7372.4
PL | 11 | 11 | 10 | 7489.3 | 6419.4 | 7489.3
PL | 11 | 11 | 11 | 7516.25 | 6442.5 | 7516.25
PL | 11 | 11 | 12 | 7511 | 6438 | 7511
PL | 11 | 11 | 13 | 7518.7 | 6444.6 | 7518.7
PL | 11 | 11 | 14 | 7518.7 | 6444.6 | 7518.7
PL | 11 | 11 | 15 | 7511 | 6438 | 7511
PL | 11 | 11 | 16 | 7509.25 | 6436.5 | 7509.25
PL | 11 | 11 | 17 | 7497.7 | 6426.6 | 7497.7
PL | 11 | 11 | 18 | 7496.65 | 6425.7 | 7496.65
PL | 11 | 11 | 19 | 7496.65 | 6425.7 | 7496.65
PL | 11 | 11 | 20 | 7439.95 | 6377.1 | 7439.95
PL | 11 | 11 | 21 | 7389.2 | 6333.6 | 7389.2
PL | 11 | 11 | 22 | 7122.85 | 6105.3 | 7122.85
PL | 11 | 11 | 23 | 6662.25 | 5710.5 | 6662.25
PL | 11 | 11 | 24 | 6227.9 | 5338.2 | 6227.9
PL | 11 | 12 | 1 | 5920.25 | 5074.5 | 5920.25
PL | 11 | 12 | 2 | 5814.2 | 4983.6 | 5814.2
PL | 11 | 12 | 3 | 5785.85 | 4959.3 | 5785.85
PL | 11 | 12 | 4 | 5827.5 | 4995 | 5827.5
PL | 11 | 12 | 5 | 6090 | 5220 | 6090
PL | 11 | 12 | 6 | 7017.85 | 6015.3 | 7017.85
PL | 11 | 12 | 7 | 7508.9 | 6436.2 | 7508.9
PL | 11 | 12 | 8 | 7404.6 | 6346.8 | 7404.6
PL | 11 | 12 | 9 | 7372.4 | 6319.2 | 7372.4
PL | 11 | 12 | 10 | 7489.65 | 6419.7 | 7489.65
PL | 11 | 12 | 11 | 7500.85 | 6429.3 | 7500.85
PL | 11 | 12 | 12 | 7495.25 | 6424.5 | 7495.25
PL | 11 | 12 | 13 | 7518.7 | 6444.6 | 7518.7
PL | 11 | 12 | 14 | 7518.7 | 6444.6 | 7518.7
PL | 11 | 12 | 15 | 7502.95 | 6431.1 | 7502.95
PL | 11 | 12 | 16 | 7501.2 | 6429.6 | 7501.2
PL | 11 | 12 | 17 | 7516.25 | 6442.5 | 7516.25
PL | 11 | 12 | 18 | 7524.3 | 6449.4 | 7524.3
PL | 11 | 12 | 19 | 7530.25 | 6454.5 | 7530.25
PL | 11 | 12 | 20 | 7467.6 | 6400.8 | 7467.6
PL | 11 | 12 | 21 | 7416.85 | 6357.3 | 7416.85
PL | 11 | 12 | 22 | 7141.75 | 6121.5 | 7141.75
PL | 11 | 12 | 23 | 6709.5 | 5751 | 6709.5
PL | 11 | 12 | 24 | 6179.6 | 5296.8 | 6179.6
PL | 11 | 13 | 1 | 5908.7 | 5064.6 | 5908.7
PL | 11 | 13 | 2 | 5829.6 | 4996.8 | 5829.6
PL | 11 | 13 | 3 | 5805.45 | 4976.1 | 5805.45
PL | 11 | 13 | 4 | 5847.1 | 5011.8 | 5847.1
PL | 11 | 13 | 5 | 6090 | 5220 | 6090
PL | 11 | 13 | 6 | 6980.75 | 5983.5 | 6980.75
PL | 11 | 13 | 7 | 7472.15 | 6404.7 | 7472.15
PL | 11 | 13 | 8 | 7350 | 6300 | 7350
PL | 11 | 13 | 9 | 7372.4 | 6319.2 | 7372.4
PL | 11 | 13 | 10 | 7475.3 | 6407.4 | 7475.3
PL | 11 | 13 | 11 | 7497 | 6426 | 7497
PL | 11 | 13 | 12 | 7491.4 | 6421.2 | 7491.4
PL | 11 | 13 | 13 | 7503.3 | 6431.4 | 7503.3
PL | 11 | 13 | 14 | 7502.95 | 6431.1 | 7502.95
PL | 11 | 13 | 15 | 7502.95 | 6431.1 | 7502.95
PL | 11 | 13 | 16 | 7501.2 | 6429.6 | 7501.2
PL | 11 | 13 | 17 | 7497.7 | 6426.6 | 7497.7
PL | 11 | 13 | 18 | 7497.35 | 6426.3 | 7497.35
PL | 11 | 13 | 19 | 7515.2 | 6441.6 | 7515.2
PL | 11 | 13 | 20 | 7435.05 | 6372.9 | 7435.05
PL | 11 | 13 | 21 | 7381.5 | 6327 | 7381.5
PL | 11 | 13 | 22 | 7124.6 | 6106.8 | 7124.6
PL | 11 | 13 | 23 | 6697.95 | 5741.1 | 6697.95
PL | 11 | 13 | 24 | 6206.9 | 5320.2 | 6206.9
PL | 11 | 14 | 1 | 5908.7 | 5064.6 | 5908.7
PL | 11 | 14 | 2 | 5823.3 | 4991.4 | 5823.3
PL | 11 | 14 | 3 | 5798.45 | 4970.1 | 5798.45
PL | 11 | 14 | 4 | 5840.1 | 5005.8 | 5840.1
PL | 11 | 14 | 5 | 6136.9 | 5260.2 | 6136.9
PL | 11 | 14 | 6 | 7026.6 | 6022.8 | 7026.6
PL | 11 | 14 | 7 | 7514.5 | 6441 | 7514.5
PL | 11 | 14 | 8 | 7423.85 | 6363.3 | 7423.85
PL | 11 | 14 | 9 | 7414.05 | 6354.9 | 7414.05
PL | 11 | 14 | 10 | 7516.95 | 6443.1 | 7516.95
PL | 11 | 14 | 11 | 7497.35 | 6426.3 | 7497.35
PL | 11 | 14 | 12 | 7495.6 | 6424.8 | 7495.6
PL | 11 | 14 | 13 | 7502.95 | 6431.1 | 7502.95
PL | 11 | 14 | 14 | 7502.95 | 6431.1 | 7502.95
PL | 11 | 14 | 15 | 7503.3 | 6431.4 | 7503.3
PL | 11 | 14 | 16 | 7494.2 | 6423.6 | 7494.2
PL | 11 | 14 | 17 | 7543.2 | 6465.6 | 7543.2
PL | 11 | 14 | 18 | 7556.15 | 6476.7 | 7556.15
PL | 11 | 14 | 19 | 7543.2 | 6465.6 | 7543.2
PL | 11 | 14 | 20 | 7463.05 | 6396.9 | 7463.05
PL | 11 | 14 | 21 | 7411.95 | 6353.1 | 7411.95
PL | 11 | 14 | 22 | 7149.1 | 6127.8 | 7149.1
PL | 11 | 14 | 23 | 6709.5 | 5751 | 6709.5
PL | 11 | 14 | 24 | 6182.75 | 5299.5 | 6182.75
PL | 11 | 15 | 1 | 5902.4 | 5059.2 | 5902.4
PL | 11 | 15 | 2 | 5823.3 | 4991.4 | 5823.3
PL | 11 | 15 | 3 | 5798.45 | 4970.1 | 5798.45
PL | 11 | 15 | 4 | 5840.1 | 5005.8 | 5840.1
PL | 11 | 15 | 5 | 6139.35 | 5262.3 | 6139.35
PL | 11 | 15 | 6 | 7044.8 | 6038.4 | 7044.8
PL | 11 | 15 | 7 | 7511.7 | 6438.6 | 7511.7
PL | 11 | 15 | 8 | 7415.1 | 6355.8 | 7415.1
PL | 11 | 15 | 9 | 7414.05 | 6354.9 | 7414.05
PL | 11 | 15 | 10 | 7494.2 | 6423.6 | 7494.2
PL | 11 | 15 | 11 | 7497 | 6426 | 7497
PL | 11 | 15 | 12 | 7495.25 | 6424.5 | 7495.25
PL | 11 | 15 | 13 | 7502.95 | 6431.1 | 7502.95
PL | 11 | 15 | 14 | 7502.95 | 6431.1 | 7502.95
PL | 11 | 15 | 15 | 7502.95 | 6431.1 | 7502.95
PL | 11 | 15 | 16 | 7501.9 | 6430.2 | 7501.9
PL | 11 | 15 | 17 | 7516.25 | 6442.5 | 7516.25
PL | 11 | 15 | 18 | 7515.2 | 6441.6 | 7515.2
PL | 11 | 15 | 19 | 7515.2 | 6441.6 | 7515.2
PL | 11 | 15 | 20 | 7431.2 | 6369.6 | 7431.2
PL | 11 | 15 | 21 | 7399 | 6342 | 7399
PL | 11 | 15 | 22 | 7141.75 | 6121.5 | 7141.75
PL | 11 | 15 | 23 | 6697.95 | 5741.1 | 6697.95
PL | 11 | 15 | 24 | 6016.15 | 5156.7 | 6016.15
PL | 11 | 16 | 1 | 5713.75 | 4897.5 | 5713.75
PL | 11 | 16 | 2 | 5638.5 | 4833 | 5638.5
PL | 11 | 16 | 3 | 5586.7 | 4788.6 | 5586.7
PL | 11 | 16 | 4 | 5616.8 | 4814.4 | 5616.8
PL | 11 | 16 | 5 | 5672.8 | 4862.4 | 5672.8
PL | 11 | 16 | 6 | 5861.8 | 5024.4 | 5861.8
PL | 11 | 16 | 7 | 6175.75 | 5293.5 | 6175.75
PL | 11 | 16 | 8 | 6465.55 | 5541.9 | 6465.55
PL | 11 | 16 | 9 | 6735.75 | 5773.5 | 6735.75
PL | 11 | 16 | 10 | 6978.3 | 5981.4 | 6978.3
PL | 11 | 16 | 11 | 6961.15 | 5966.7 | 6961.15
PL | 11 | 16 | 12 | 6947.15 | 5954.7 | 6947.15
PL | 11 | 16 | 13 | 6954.85 | 5961.3 | 6954.85
PL | 11 | 16 | 14 | 6963.25 | 5968.5 | 6963.25
PL | 11 | 16 | 15 | 6963.25 | 5968.5 | 6963.25
PL | 11 | 16 | 16 | 6996.15 | 5996.7 | 6996.15
PL | 11 | 16 | 17 | 7109.55 | 6093.9 | 7109.55
PL | 11 | 16 | 18 | 7183.75 | 6157.5 | 7183.75
PL | 11 | 16 | 19 | 7170.8 | 6146.4 | 7170.8
PL | 11 | 16 | 20 | 7163.1 | 6139.8 | 7163.1
PL | 11 | 16 | 21 | 7054.95 | 6047.1 | 7054.95
PL | 11 | 16 | 22 | 6761.3 | 5795.4 | 6761.3
PL | 11 | 16 | 23 | 6459.6 | 5536.8 | 6459.6
PL | 11 | 16 | 24 | 6005.65 | 5147.7 | 6005.65
PL | 11 | 17 | 1 | 5714.45 | 4898.1 | 5714.45
PL | 11 | 17 | 2 | 5644.8 | 4838.4 | 5644.8
PL | 11 | 17 | 3 | 5593 | 4794 | 5593
PL | 11 | 17 | 4 | 5621 | 4818 | 5621
PL | 11 | 17 | 5 | 5708.15 | 4892.7 | 5708.15
PL | 11 | 17 | 6 | 5897.85 | 5055.3 | 5897.85
PL | 11 | 17 | 7 | 6245.75 | 5353.5 | 6245.75
PL | 11 | 17 | 8 | 6538.35 | 5604.3 | 6538.35
PL | 11 | 17 | 9 | 6751.85 | 5787.3 | 6751.85
PL | 11 | 17 | 10 | 6990.55 | 5991.9 | 6990.55
PL | 11 | 17 | 11 | 6984.6 | 5986.8 | 6984.6
PL | 11 | 17 | 12 | 6979.35 | 5982.3 | 6979.35
PL | 11 | 17 | 13 | 6959.4 | 5965.2 | 6959.4
PL | 11 | 17 | 14 | 6963.25 | 5968.5 | 6963.25
PL | 11 | 17 | 15 | 6963.25 | 5968.5 | 6963.25
PL | 11 | 17 | 16 | 7004.55 | 6003.9 | 7004.55
PL | 11 | 17 | 17 | 7151.55 | 6129.9 | 7151.55
PL | 11 | 17 | 18 | 7183.75 | 6157.5 | 7183.75
PL | 11 | 17 | 19 | 7170.8 | 6146.4 | 7170.8
PL | 11 | 17 | 20 | 7163.1 | 6139.8 | 7163.1
PL | 11 | 17 | 21 | 7052.85 | 6045.3 | 7052.85
PL | 11 | 17 | 22 | 6759.55 | 5793.9 | 6759.55
PL | 11 | 17 | 23 | 6430.9 | 5512.2 | 6430.9
PL | 11 | 17 | 24 | 6193.25 | 5308.5 | 6193.25
PL | 11 | 18 | 1 | 5890.85 | 5049.3 | 5890.85
PL | 11 | 18 | 2 | 5805.8 | 4976.4 | 5805.8
PL | 11 | 18 | 3 | 5785.85 | 4959.3 | 5785.85
PL | 11 | 18 | 4 | 5827.5 | 4995 | 5827.5
PL | 11 | 18 | 5 | 6090 | 5220 | 6090
PL | 11 | 18 | 6 | 6980.75 | 5983.5 | 6980.75
PL | 11 | 18 | 7 | 7472.15 | 6404.7 | 7472.15
PL | 11 | 18 | 8 | 7358.4 | 6307.2 | 7358.4
PL | 11 | 18 | 9 | 7372.4 | 6319.2 | 7372.4
PL | 11 | 18 | 10 | 7489.3 | 6419.4 | 7489.3
PL | 11 | 18 | 11 | 7516.25 | 6442.5 | 7516.25
PL | 11 | 18 | 12 | 7511 | 6438 | 7511
PL | 11 | 18 | 13 | 7537.6 | 6460.8 | 7537.6
PL | 11 | 18 | 14 | 7542.5 | 6465 | 7542.5
PL | 11 | 18 | 15 | 7529.9 | 6454.2 | 7529.9
PL | 11 | 18 | 16 | 7504.7 | 6432.6 | 7504.7
PL | 11 | 18 | 17 | 7505.75 | 6433.5 | 7505.75
PL | 11 | 18 | 18 | 7504.7 | 6432.6 | 7504.7
PL | 11 | 18 | 19 | 7504.7 | 6432.6 | 7504.7
PL | 11 | 18 | 20 | 7422.8 | 6362.4 | 7422.8
PL | 11 | 18 | 21 | 7389.2 | 6333.6 | 7389.2
PL | 11 | 18 | 22 | 7122.5 | 6105 | 7122.5
PL | 11 | 18 | 23 | 6661.55 | 5709.9 | 6661.55
PL | 11 | 18 | 24 | 6227.9 | 5338.2 | 6227.9
PL | 11 | 19 | 1 | 5920.25 | 5074.5 | 5920.25
PL | 11 | 19 | 2 | 5807.2 | 4977.6 | 5807.2
PL | 11 | 19 | 3 | 5787.25 | 4960.5 | 5787.25
PL | 11 | 19 | 4 | 5828.9 | 4996.2 | 5828.9
PL | 11 | 19 | 5 | 6090 | 5220 | 6090
PL | 11 | 19 | 6 | 6980.75 | 5983.5 | 6980.75
PL | 11 | 19 | 7 | 7472.15 | 6404.7 | 7472.15
PL | 11 | 19 | 8 | 7358.4 | 6307.2 | 7358.4
PL | 11 | 19 | 9 | 7376.6 | 6322.8 | 7376.6
PL | 11 | 19 | 10 | 7505.05 | 6432.9 | 7505.05
PL | 11 | 19 | 11 | 7535.5 | 6459 | 7535.5
PL | 11 | 19 | 12 | 7547.75 | 6469.5 | 7547.75
PL | 11 | 19 | 13 | 7566.65 | 6485.7 | 7566.65
PL | 11 | 19 | 14 | 7566.65 | 6485.7 | 7566.65
PL | 11 | 19 | 15 | 7547.75 | 6469.5 | 7547.75
PL | 11 | 19 | 16 | 7528.15 | 6452.7 | 7528.15
PL | 11 | 19 | 17 | 7505.75 | 6433.5 | 7505.75
PL | 11 | 19 | 18 | 7504.7 | 6432.6 | 7504.7
PL | 11 | 19 | 19 | 7504.7 | 6432.6 | 7504.7
PL | 11 | 19 | 20 | 7439.95 | 6377.1 | 7439.95
PL | 11 | 19 | 21 | 7389.55 | 6333.9 | 7389.55
PL | 11 | 19 | 22 | 7120.4 | 6103.2 | 7120.4
PL | 11 | 19 | 23 | 6662.25 | 5710.5 | 6662.25
PL | 11 | 19 | 24 | 6220.9 | 5332.2 | 6220.9
PL | 11 | 20 | 1 | 5900.3 | 5057.4 | 5900.3
PL | 11 | 20 | 2 | 5805.8 | 4976.4 | 5805.8
PL | 11 | 20 | 3 | 5795.3 | 4967.4 | 5795.3
PL | 11 | 20 | 4 | 5828.9 | 4996.2 | 5828.9
PL | 11 | 20 | 5 | 6044.15 | 5180.7 | 6044.15
PL | 11 | 20 | 6 | 6811.7 | 5838.6 | 6811.7
PL | 11 | 20 | 7 | 7382.9 | 6328.2 | 7382.9
PL | 11 | 20 | 8 | 7338.8 | 6290.4 | 7338.8
PL | 11 | 20 | 9 | 7392 | 6336 | 7392
PL | 11 | 20 | 10 | 7505.05 | 6432.9 | 7505.05
PL | 11 | 20 | 11 | 7540.4 | 6463.2 | 7540.4
PL | 11 | 20 | 12 | 7547.75 | 6469.5 | 7547.75
PL | 11 | 20 | 13 | 7554.75 | 6475.5 | 7554.75
PL | 11 | 20 | 14 | 7566.65 | 6485.7 | 7566.65
PL | 11 | 20 | 15 | 7547.75 | 6469.5 | 7547.75
PL | 11 | 20 | 16 | 7572.95 | 6491.1 | 7572.95
PL | 11 | 20 | 17 | 7562.45 | 6482.1 | 7562.45
PL | 11 | 20 | 18 | 7521.5 | 6447 | 7521.5
PL | 11 | 20 | 19 | 7516.6 | 6442.8 | 7516.6
PL | 11 | 20 | 20 | 7450.45 | 6386.1 | 7450.45
PL | 11 | 20 | 21 | 7379.75 | 6325.5 | 7379.75
PL | 11 | 20 | 22 | 7111.65 | 6095.7 | 7111.65
PL | 11 | 20 | 23 | 6606.95 | 5663.1 | 6606.95
PL | 11 | 20 | 24 | 6226.85 | 5337.3 | 6226.85
PL | 11 | 21 | 1 | 5936.35 | 5088.3 | 5936.35
PL | 11 | 21 | 2 | 5830.3 | 4997.4 | 5830.3
PL | 11 | 21 | 3 | 5810.35 | 4980.3 | 5810.35
PL | 11 | 21 | 4 | 5852 | 5016 | 5852
PL | 11 | 21 | 5 | 6060.6 | 5194.8 | 6060.6
PL | 11 | 21 | 6 | 6811.7 | 5838.6 | 6811.7
PL | 11 | 21 | 7 | 7347.2 | 6297.6 | 7347.2
PL | 11 | 21 | 8 | 7339.5 | 6291 | 7339.5
PL | 11 | 21 | 9 | 7376.25 | 6322.5 | 7376.25
PL | 11 | 21 | 10 | 7489.3 | 6419.4 | 7489.3
PL | 11 | 21 | 11 | 7516.25 | 6442.5 | 7516.25
PL | 11 | 21 | 12 | 7511 | 6438 | 7511
PL | 11 | 21 | 13 | 7518.7 | 6444.6 | 7518.7
PL | 11 | 21 | 14 | 7518.7 | 6444.6 | 7518.7
PL | 11 | 21 | 15 | 7511 | 6438 | 7511
PL | 11 | 21 | 16 | 7509.25 | 6436.5 | 7509.25
PL | 11 | 21 | 17 | 7505.75 | 6433.5 | 7505.75
PL | 11 | 21 | 18 | 7504.7 | 6432.6 | 7504.7
PL | 11 | 21 | 19 | 7504.7 | 6432.6 | 7504.7
PL | 11 | 21 | 20 | 7422.8 | 6362.4 | 7422.8
PL | 11 | 21 | 21 | 7379.75 | 6325.5 | 7379.75
PL | 11 | 21 | 22 | 7111.65 | 6095.7 | 7111.65
PL | 11 | 21 | 23 | 6606.95 | 5663.1 | 6606.95
PL | 11 | 21 | 24 | 6218.1 | 5329.8 | 6218.1
PL | 11 | 22 | 1 | 5910.8 | 5066.4 | 5910.8
PL | 11 | 22 | 2 | 5800.2 | 4971.6 | 5800.2
PL | 11 | 22 | 3 | 5783.75 | 4957.5 | 5783.75
PL | 11 | 22 | 4 | 5825.4 | 4993.2 | 5825.4
PL | 11 | 22 | 5 | 6016.5 | 5157 | 6016.5
PL | 11 | 22 | 6 | 6645.45 | 5696.1 | 6645.45
PL | 11 | 22 | 7 | 7266.7 | 6228.6 | 7266.7
PL | 11 | 22 | 8 | 7301 | 6258 | 7301
PL | 11 | 22 | 9 | 7392 | 6336 | 7392
PL | 11 | 22 | 10 | 7505.05 | 6432.9 | 7505.05
PL | 11 | 22 | 11 | 7511.7 | 6438.6 | 7511.7
PL | 11 | 22 | 12 | 7529.9 | 6454.2 | 7529.9
PL | 11 | 22 | 13 | 7537.6 | 6460.8 | 7537.6
PL | 11 | 22 | 14 | 7537.6 | 6460.8 | 7537.6
PL | 11 | 22 | 15 | 7529.9 | 6454.2 | 7529.9
PL | 11 | 22 | 16 | 7504.7 | 6432.6 | 7504.7
PL | 11 | 22 | 17 | 7501.2 | 6429.6 | 7501.2
PL | 11 | 22 | 18 | 7504.7 | 6432.6 | 7504.7
PL | 11 | 22 | 19 | 7504.7 | 6432.6 | 7504.7
PL | 11 | 22 | 20 | 7422.8 | 6362.4 | 7422.8
PL | 11 | 22 | 21 | 7379.75 | 6325.5 | 7379.75
PL | 11 | 22 | 22 | 7111.65 | 6095.7 | 7111.65
PL | 11 | 22 | 23 | 6606.95 | 5663.1 | 6606.95
PL | 11 | 22 | 24 | 6065.5 | 5199 | 6065.5
PL | 11 | 23 | 1 | 5771.5 | 4947 | 5771.5
PL | 11 | 23 | 2 | 5600.35 | 4800.3 | 5600.35
PL | 11 | 23 | 3 | 5535.95 | 4745.1 | 5535.95
PL | 11 | 23 | 4 | 5563.95 | 4769.1 | 5563.95
PL | 11 | 23 | 5 | 5596.85 | 4797.3 | 5596.85
PL | 11 | 23 | 6 | 5746.3 | 4925.4 | 5746.3
PL | 11 | 23 | 7 | 6095.95 | 5225.1 | 6095.95
PL | 11 | 23 | 8 | 6382.6 | 5470.8 | 6382.6
PL | 11 | 23 | 9 | 6714.4 | 5755.2 | 6714.4
PL | 11 | 23 | 10 | 6949.95 | 5957.1 | 6949.95
PL | 11 | 23 | 11 | 7000.35 | 6000.3 | 7000.35
PL | 11 | 23 | 12 | 6953.8 | 5960.4 | 6953.8
PL | 11 | 23 | 13 | 6961.5 | 5967 | 6961.5
PL | 11 | 23 | 14 | 6969.9 | 5974.2 | 6969.9
PL | 11 | 23 | 15 | 6969.9 | 5974.2 | 6969.9
PL | 11 | 23 | 16 | 7043.75 | 6037.5 | 7043.75
PL | 11 | 23 | 17 | 7126.7 | 6108.6 | 7126.7
PL | 11 | 23 | 18 | 7164.5 | 6141 | 7164.5
PL | 11 | 23 | 19 | 7164.5 | 6141 | 7164.5
PL | 11 | 23 | 20 | 7130.2 | 6111.6 | 7130.2
PL | 11 | 23 | 21 | 7015.05 | 6012.9 | 7015.05
PL | 11 | 23 | 22 | 6728.75 | 5767.5 | 6728.75
PL | 11 | 23 | 23 | 6390.3 | 5477.4 | 6390.3
PL | 11 | 23 | 24 | 6058.85 | 5193.3 | 6058.85
PL | 11 | 24 | 1 | 5738.95 | 4919.1 | 5738.95
PL | 11 | 24 | 2 | 5554.15 | 4760.7 | 5554.15
PL | 11 | 24 | 3 | 5480.3 | 4697.4 | 5480.3
PL | 11 | 24 | 4 | 5507.95 | 4721.1 | 5507.95
PL | 11 | 24 | 5 | 5540.85 | 4749.3 | 5540.85
PL | 11 | 24 | 6 | 5656.7 | 4848.6 | 5656.7
PL | 11 | 24 | 7 | 6027 | 5166 | 6027
PL | 11 | 24 | 8 | 6352.15 | 5444.7 | 6352.15
PL | 11 | 24 | 9 | 6706.35 | 5748.3 | 6706.35
PL | 11 | 24 | 10 | 6949.95 | 5957.1 | 6949.95
PL | 11 | 24 | 11 | 6973.05 | 5976.9 | 6973.05
PL | 11 | 24 | 12 | 6967.45 | 5972.1 | 6967.45
PL | 11 | 24 | 13 | 6975.15 | 5978.7 | 6975.15
PL | 11 | 24 | 14 | 6983.55 | 5985.9 | 6983.55
PL | 11 | 24 | 15 | 6990.2 | 5991.6 | 6990.2
PL | 11 | 24 | 16 | 6996.15 | 5996.7 | 6996.15
PL | 11 | 24 | 17 | 7079.1 | 6067.8 | 7079.1
PL | 11 | 24 | 18 | 7141.05 | 6120.9 | 7141.05
PL | 11 | 24 | 19 | 7170.8 | 6146.4 | 7170.8
PL | 11 | 24 | 20 | 7163.1 | 6139.8 | 7163.1
PL | 11 | 24 | 21 | 7052.85 | 6045.3 | 7052.85
PL | 11 | 24 | 22 | 6761.3 | 5795.4 | 6761.3
PL | 11 | 24 | 23 | 6459.6 | 5536.8 | 6459.6
PL | 11 | 24 | 24 | 6170.15 | 5288.7 | 6170.15
PL | 11 | 25 | 1 | 5906.6 | 5062.8 | 5906.6
PL | 11 | 25 | 2 | 5794.95 | 4967.1 | 5794.95
PL | 11 | 25 | 3 | 5798.8 | 4970.4 | 5798.8
PL | 11 | 25 | 4 | 5846.75 | 5011.5 | 5846.75
PL | 11 | 25 | 5 | 6193.6 | 5308.8 | 6193.6
PL | 11 | 25 | 6 | 7121.45 | 6104.1 | 7121.45
PL | 11 | 25 | 7 | 7558.95 | 6479.1 | 7558.95
PL | 11 | 25 | 8 | 7478.1 | 6409.8 | 7478.1
PL | 11 | 25 | 9 | 7456.4 | 6391.2 | 7456.4
PL | 11 | 25 | 10 | 7492.1 | 6421.8 | 7492.1
PL | 11 | 25 | 11 | 7527.1 | 6451.8 | 7527.1
PL | 11 | 25 | 12 | 7513.1 | 6439.8 | 7513.1
PL | 11 | 25 | 13 | 7527.45 | 6452.1 | 7527.45
PL | 11 | 25 | 14 | 7527.45 | 6452.1 | 7527.45
PL | 11 | 25 | 15 | 7527.45 | 6452.1 | 7527.45
PL | 11 | 25 | 16 | 7533.75 | 6457.5 | 7533.75
PL | 11 | 25 | 17 | 7565.6 | 6484.8 | 7565.6
PL | 11 | 25 | 18 | 7565.6 | 6484.8 | 7565.6
PL | 11 | 25 | 19 | 7518.35 | 6444.3 | 7518.35
PL | 11 | 25 | 20 | 7438.2 | 6375.6 | 7438.2
PL | 11 | 25 | 21 | 7399.7 | 6342.6 | 7399.7
PL | 11 | 25 | 22 | 7136.85 | 6117.3 | 7136.85
PL | 11 | 25 | 23 | 6733.3 | 5771.4 | 6733.3
PL | 11 | 25 | 24 | 6137.95 | 5261.1 | 6137.95
PL | 11 | 26 | 1 | 5906.6 | 5062.8 | 5906.6
PL | 11 | 26 | 2 | 5825.05 | 4992.9 | 5825.05
PL | 11 | 26 | 3 | 5805.45 | 4976.1 | 5805.45
PL | 11 | 26 | 4 | 5846.75 | 5011.5 | 5846.75
PL | 11 | 26 | 5 | 6216.35 | 5328.3 | 6216.35
PL | 11 | 26 | 6 | 7127.05 | 6108.9 | 7127.05
PL | 11 | 26 | 7 | 7558.95 | 6479.1 | 7558.95
PL | 11 | 26 | 8 | 7488.6 | 6418.8 | 7488.6
PL | 11 | 26 | 9 | 7473.2 | 6405.6 | 7473.2
PL | 11 | 26 | 10 | 7505.05 | 6432.9 | 7505.05
PL | 11 | 26 | 11 | 7493.5 | 6423 | 7493.5
PL | 11 | 26 | 12 | 7488.25 | 6418.5 | 7488.25
PL | 11 | 26 | 13 | 7493.15 | 6422.7 | 7493.15
PL | 11 | 26 | 14 | 7493.15 | 6422.7 | 7493.15
PL | 11 | 26 | 15 | 7502.6 | 6430.8 | 7502.6
PL | 11 | 26 | 16 | 7525.35 | 6450.3 | 7525.35
PL | 11 | 26 | 17 | 7543.9 | 6466.2 | 7543.9
PL | 11 | 26 | 18 | 7551.25 | 6472.5 | 7551.25
PL | 11 | 26 | 19 | 7554.75 | 6475.5 | 7554.75
PL | 11 | 26 | 20 | 7475.65 | 6407.7 | 7475.65
PL | 11 | 26 | 21 | 7417.9 | 6358.2 | 7417.9
PL | 11 | 26 | 22 | 7192.15 | 6164.7 | 7192.15
PL | 11 | 26 | 23 | 6801.2 | 5829.6 | 6801.2
PL | 11 | 26 | 24 | 6232.45 | 5342.1 | 6232.45
PL | 11 | 27 | 1 | 6019.65 | 5159.7 | 6019.65
PL | 11 | 27 | 2 | 5952.1 | 5101.8 | 5952.1
PL | 11 | 27 | 3 | 5932.15 | 5084.7 | 5932.15
PL | 11 | 27 | 4 | 5973.8 | 5120.4 | 5973.8
PL | 11 | 27 | 5 | 6325.55 | 5421.9 | 6325.55
PL | 11 | 27 | 6 | 7240.1 | 6205.8 | 7240.1
PL | 11 | 27 | 7 | 7647.15 | 6554.7 | 7647.15
PL | 11 | 27 | 8 | 7583.8 | 6500.4 | 7583.8
PL | 11 | 27 | 9 | 7570.15 | 6488.7 | 7570.15
PL | 11 | 27 | 10 | 7560.35 | 6480.3 | 7560.35
PL | 11 | 27 | 11 | 7538.3 | 6461.4 | 7538.3
PL | 11 | 27 | 12 | 7508.2 | 6435.6 | 7508.2
PL | 11 | 27 | 13 | 7515.55 | 6441.9 | 7515.55
PL | 11 | 27 | 14 | 7502.6 | 6430.8 | 7502.6
PL | 11 | 27 | 15 | 7515.55 | 6441.9 | 7515.55
PL | 11 | 27 | 16 | 7549.15 | 6470.7 | 7549.15
PL | 11 | 27 | 17 | 7575.75 | 6493.5 | 7575.75
PL | 11 | 27 | 18 | 7582.75 | 6499.5 | 7582.75
PL | 11 | 27 | 19 | 7599.55 | 6513.9 | 7599.55
PL | 11 | 27 | 20 | 7519.4 | 6445.2 | 7519.4
PL | 11 | 27 | 21 | 7455 | 6390 | 7455
PL | 11 | 27 | 22 | 7192.15 | 6164.7 | 7192.15
PL | 11 | 27 | 23 | 6749.75 | 5785.5 | 6749.75
PL | 11 | 27 | 24 | 6141.1 | 5263.8 | 6141.1
PL | 11 | 28 | 1 | 5908.35 | 5064.3 | 5908.35
PL | 11 | 28 | 2 | 5820.85 | 4989.3 | 5820.85
PL | 11 | 28 | 3 | 5805.45 | 4976.1 | 5805.45
PL | 11 | 28 | 4 | 5851.65 | 5015.7 | 5851.65
PL | 11 | 28 | 5 | 6170.15 | 5288.7 | 6170.15
PL | 11 | 28 | 6 | 7069.65 | 6059.7 | 7069.65
PL | 11 | 28 | 7 | 7459.9 | 6394.2 | 7459.9
PL | 11 | 28 | 8 | 7415.1 | 6355.8 | 7415.1
PL | 11 | 28 | 9 | 7414.05 | 6354.9 | 7414.05
PL | 11 | 28 | 10 | 7512.05 | 6438.9 | 7512.05
PL | 11 | 28 | 11 | 7506.1 | 6433.8 | 7506.1
PL | 11 | 28 | 12 | 7500.15 | 6428.7 | 7500.15
PL | 11 | 28 | 13 | 7506.45 | 6434.1 | 7506.45
PL | 11 | 28 | 14 | 7495.95 | 6425.1 | 7495.95
PL | 11 | 28 | 15 | 7499.1 | 6427.8 | 7499.1
PL | 11 | 28 | 16 | 7497.35 | 6426.3 | 7497.35
PL | 11 | 28 | 17 | 7516.25 | 6442.5 | 7516.25
PL | 11 | 28 | 18 | 7515.2 | 6441.6 | 7515.2
PL | 11 | 28 | 19 | 7512.75 | 6439.5 | 7512.75
PL | 11 | 28 | 20 | 7432.6 | 6370.8 | 7432.6
PL | 11 | 28 | 21 | 7383.95 | 6329.1 | 7383.95
PL | 11 | 28 | 22 | 7126 | 6108 | 7126
PL | 11 | 28 | 23 | 6663.65 | 5711.7 | 6663.65
PL | 11 | 28 | 24 | 6193.25 | 5308.5 | 6193.25
PL | 11 | 29 | 1 | 5890.85 | 5049.3 | 5890.85
PL | 11 | 29 | 2 | 5805.8 | 4976.4 | 5805.8
PL | 11 | 29 | 3 | 5783.05 | 4956.9 | 5783.05
PL | 11 | 29 | 4 | 5847.1 | 5011.8 | 5847.1
PL | 11 | 29 | 5 | 6139 | 5262 | 6139
PL | 11 | 29 | 6 | 7037.45 | 6032.1 | 7037.45
PL | 11 | 29 | 7 | 7508.9 | 6436.2 | 7508.9
PL | 11 | 29 | 8 | 7404.6 | 6346.8 | 7404.6
PL | 11 | 29 | 9 | 7414.05 | 6354.9 | 7414.05
PL | 11 | 29 | 10 | 7494.2 | 6423.6 | 7494.2
PL | 11 | 29 | 11 | 7486.85 | 6417.3 | 7486.85
PL | 11 | 29 | 12 | 7491.4 | 6421.2 | 7491.4
PL | 11 | 29 | 13 | 7499.1 | 6427.8 | 7499.1
PL | 11 | 29 | 14 | 7499.1 | 6427.8 | 7499.1
PL | 11 | 29 | 15 | 7495.95 | 6425.1 | 7495.95
PL | 11 | 29 | 16 | 7524.3 | 6449.4 | 7524.3
PL | 11 | 29 | 17 | 7543.2 | 6465.6 | 7543.2
PL | 11 | 29 | 18 | 7543.2 | 6465.6 | 7543.2
PL | 11 | 29 | 19 | 7530.25 | 6454.5 | 7530.25
PL | 11 | 29 | 20 | 7467.6 | 6400.8 | 7467.6
PL | 11 | 29 | 21 | 7416.85 | 6357.3 | 7416.85
PL | 11 | 29 | 22 | 7142.45 | 6122.1 | 7142.45
PL | 11 | 29 | 23 | 6697.95 | 5741.1 | 6697.95
PL | 11 | 29 | 24 | 6016.15 | 5156.7 | 6016.15
PL | 11 | 30 | 1 | 5717.95 | 4901.1 | 5717.95
PL | 11 | 30 | 2 | 5642.7 | 4836.6 | 5642.7
PL | 11 | 30 | 3 | 5594.75 | 4795.5 | 5594.75
PL | 11 | 30 | 4 | 5622.75 | 4819.5 | 5622.75
PL | 11 | 30 | 5 | 5688.2 | 4875.6 | 5688.2
PL | 11 | 30 | 6 | 5877.55 | 5037.9 | 5877.55
PL | 11 | 30 | 7 | 6241.2 | 5349.6 | 6241.2
PL | 11 | 30 | 8 | 6534.15 | 5600.7 | 6534.15
PL | 11 | 30 | 9 | 6751.85 | 5787.3 | 6751.85
PL | 11 | 30 | 10 | 6983.9 | 5986.2 | 6983.9
PL | 11 | 30 | 11 | 6984.6 | 5986.8 | 6984.6
PL | 11 | 30 | 12 | 6979.35 | 5982.3 | 6979.35
PL | 11 | 30 | 13 | 6993.7 | 5994.6 | 6993.7
PL | 11 | 30 | 14 | 7002.1 | 6001.8 | 7002.1
PL | 11 | 30 | 15 | 7002.1 | 6001.8 | 7002.1
PL | 11 | 30 | 16 | 7046.55 | 6039.9 | 7046.55
PL | 11 | 30 | 17 | 7151.55 | 6129.9 | 7151.55
PL | 11 | 30 | 18 | 7185.85 | 6159.3 | 7185.85
PL | 11 | 30 | 19 | 7172.9 | 6148.2 | 7172.9
PL | 11 | 30 | 20 | 7165.55 | 6141.9 | 7165.55
PL | 11 | 30 | 21 | 7054.95 | 6047.1 | 7054.95
PL | 11 | 30 | 22 | 6759.55 | 5793.9 | 6759.55
PL | 11 | 30 | 23 | 6430.9 | 5512.2 | 6430.9
PL | 11 | 30 | 24 | 6040.3 | 5177.4 | 6040.3
PL | 12 | 1 | 1 | 5716.55 | 4899.9 | 5716.55
PL | 12 | 1 | 2 | 5645.5 | 4839 | 5645.5
PL | 12 | 1 | 3 | 5593.35 | 4794.3 | 5593.35
PL | 12 | 1 | 4 | 5619.25 | 4816.5 | 5619.25
PL | 12 | 1 | 5 | 5753.65 | 4931.7 | 5753.65
PL | 12 | 1 | 6 | 6049.4 | 5185.2 | 6049.4
PL | 12 | 1 | 7 | 6513.85 | 5583.3 | 6513.85
PL | 12 | 1 | 8 | 6873.65 | 5891.7 | 6873.65
PL | 12 | 1 | 9 | 7006.65 | 6005.7 | 7006.65
PL | 12 | 1 | 10 | 7145.6 | 6124.8 | 7145.6
PL | 12 | 1 | 11 | 7127.75 | 6109.5 | 7127.75
PL | 12 | 1 | 12 | 7098.7 | 6084.6 | 7098.7
PL | 12 | 1 | 13 | 7087.5 | 6075 | 7087.5
PL | 12 | 1 | 14 | 7095.9 | 6082.2 | 7095.9
PL | 12 | 1 | 15 | 7095.9 | 6082.2 | 7095.9
PL | 12 | 1 | 16 | 7163.45 | 6140.1 | 7163.45
PL | 12 | 1 | 17 | 7252 | 6216 | 7252
PL | 12 | 1 | 18 | 7277.55 | 6237.9 | 7277.55
PL | 12 | 1 | 19 | 7277.55 | 6237.9 | 7277.55
PL | 12 | 1 | 20 | 7299.25 | 6256.5 | 7299.25
PL | 12 | 1 | 21 | 7231.35 | 6198.3 | 7231.35
PL | 12 | 1 | 22 | 6784.4 | 5815.2 | 6784.4
PL | 12 | 1 | 23 | 6548.5 | 5613 | 6548.5
PL | 12 | 1 | 24 | 6230.7 | 5340.6 | 6230.7
PL | 12 | 2 | 1 | 5913.25 | 5068.5 | 5913.25
PL | 12 | 2 | 2 | 5819.45 | 4988.1 | 5819.45
PL | 12 | 2 | 3 | 5792.5 | 4965 | 5792.5
PL | 12 | 2 | 4 | 5832.75 | 4999.5 | 5832.75
PL | 12 | 2 | 5 | 6263.6 | 5368.8 | 6263.6
PL | 12 | 2 | 6 | 7416.85 | 6357.3 | 7416.85
PL | 12 | 2 | 7 | 7667.1 | 6571.8 | 7667.1
PL | 12 | 2 | 8 | 7588.7 | 6504.6 | 7588.7
PL | 12 | 2 | 9 | 7533.4 | 6457.2 | 7533.4
PL | 12 | 2 | 10 | 7621.95 | 6533.1 | 7621.95
PL | 12 | 2 | 11 | 7622.65 | 6533.7 | 7622.65
PL | 12 | 2 | 12 | 7621.6 | 6532.8 | 7621.6
PL | 12 | 2 | 13 | 7628.6 | 6538.8 | 7628.6
PL | 12 | 2 | 14 | 7629.3 | 6539.4 | 7629.3
PL | 12 | 2 | 15 | 7620.9 | 6532.2 | 7620.9
PL | 12 | 2 | 16 | 7645.75 | 6553.5 | 7645.75
PL | 12 | 2 | 17 | 7663.6 | 6568.8 | 7663.6
PL | 12 | 2 | 18 | 7676.2 | 6579.6 | 7676.2
PL | 12 | 2 | 19 | 7679 | 6582 | 7679
PL | 12 | 2 | 20 | 7596.75 | 6511.5 | 7596.75
PL | 12 | 2 | 21 | 7489.65 | 6419.7 | 7489.65
PL | 12 | 2 | 22 | 7231 | 6198 | 7231
PL | 12 | 2 | 23 | 6930.35 | 5940.3 | 6930.35
PL | 12 | 2 | 24 | 6174.35 | 5292.3 | 6174.35
PL | 12 | 3 | 1 | 5967.85 | 5115.3 | 5967.85
PL | 12 | 3 | 2 | 5912.55 | 5067.9 | 5912.55
PL | 12 | 3 | 3 | 5892.6 | 5050.8 | 5892.6
PL | 12 | 3 | 4 | 5934.25 | 5086.5 | 5934.25
PL | 12 | 3 | 5 | 6438.95 | 5519.1 | 6438.95
PL | 12 | 3 | 6 | 7559.3 | 6479.4 | 7559.3
PL | 12 | 3 | 7 | 7768.6 | 6658.8 | 7768.6
PL | 12 | 3 | 8 | 7714.35 | 6612.3 | 7714.35
PL | 12 | 3 | 9 | 7625.45 | 6536.1 | 7625.45
PL | 12 | 3 | 10 | 7657.65 | 6563.7 | 7657.65
PL | 12 | 3 | 11 | 7626.15 | 6536.7 | 7626.15
PL | 12 | 3 | 12 | 7632.1 | 6541.8 | 7632.1
PL | 12 | 3 | 13 | 7629.3 | 6539.4 | 7629.3
PL | 12 | 3 | 14 | 7648.55 | 6555.9 | 7648.55
PL | 12 | 3 | 15 | 7634.2 | 6543.6 | 7634.2
PL | 12 | 3 | 16 | 7644.7 | 6552.6 | 7644.7
PL | 12 | 3 | 17 | 7676.2 | 6579.6 | 7676.2
PL | 12 | 3 | 18 | 7683.55 | 6585.9 | 7683.55
PL | 12 | 3 | 19 | 7676.55 | 6579.9 | 7676.55
PL | 12 | 3 | 20 | 7602.35 | 6516.3 | 7602.35
PL | 12 | 3 | 21 | 7485.45 | 6416.1 | 7485.45
PL | 12 | 3 | 22 | 7222.6 | 6190.8 | 7222.6
PL | 12 | 3 | 23 | 6916.7 | 5928.6 | 6916.7
PL | 12 | 3 | 24 | 6164.55 | 5283.9 | 6164.55
PL | 12 | 4 | 1 | 5958.05 | 5106.9 | 5958.05
PL | 12 | 4 | 2 | 5902.75 | 5059.5 | 5902.75
PL | 12 | 4 | 3 | 5887.35 | 5046.3 | 5887.35
PL | 12 | 4 | 4 | 5929 | 5082 | 5929
PL | 12 | 4 | 5 | 6433.7 | 5514.6 | 6433.7
PL | 12 | 4 | 6 | 7554.4 | 6475.2 | 7554.4
PL | 12 | 4 | 7 | 7763.35 | 6654.3 | 7763.35
PL | 12 | 4 | 8 | 7709.1 | 6607.8 | 7709.1
PL | 12 | 4 | 9 | 7614.95 | 6527.1 | 7614.95
PL | 12 | 4 | 10 | 7644 | 6552 | 7644
PL | 12 | 4 | 11 | 7626.15 | 6536.7 | 7626.15
PL | 12 | 4 | 12 | 7628.25 | 6538.5 | 7628.25
PL | 12 | 4 | 13 | 7648.55 | 6555.9 | 7648.55
PL | 12 | 4 | 14 | 7634.2 | 6543.6 | 7634.2
PL | 12 | 4 | 15 | 7626.5 | 6537 | 7626.5
PL | 12 | 4 | 16 | 7644.7 | 6552.6 | 7644.7
PL | 12 | 4 | 17 | 7676.2 | 6579.6 | 7676.2
PL | 12 | 4 | 18 | 7676.2 | 6579.6 | 7676.2
PL | 12 | 4 | 19 | 7663.25 | 6568.5 | 7663.25
PL | 12 | 4 | 20 | 7588.7 | 6504.6 | 7588.7
PL | 12 | 4 | 21 | 7477.4 | 6409.2 | 7477.4
PL | 12 | 4 | 22 | 7214.55 | 6183.9 | 7214.55
PL | 12 | 4 | 23 | 6869.8 | 5888.4 | 6869.8
PL | 12 | 4 | 24 | 6163.15 | 5282.7 | 6163.15
PL | 12 | 5 | 1 | 5912.2 | 5067.6 | 5912.2
PL | 12 | 5 | 2 | 5819.45 | 4988.1 | 5819.45
PL | 12 | 5 | 3 | 5803.7 | 4974.6 | 5803.7
PL | 12 | 5 | 4 | 5845 | 5010 | 5845
PL | 12 | 5 | 5 | 6312.95 | 5411.1 | 6312.95
PL | 12 | 5 | 6 | 7417.9 | 6358.2 | 7417.9
PL | 12 | 5 | 7 | 7667.1 | 6571.8 | 7667.1
PL | 12 | 5 | 8 | 7588.7 | 6504.6 | 7588.7
PL | 12 | 5 | 9 | 7533.4 | 6457.2 | 7533.4
PL | 12 | 5 | 10 | 7641.55 | 6549.9 | 7641.55
PL | 12 | 5 | 11 | 7620.55 | 6531.9 | 7620.55
PL | 12 | 5 | 12 | 7604.45 | 6518.1 | 7604.45
PL | 12 | 5 | 13 | 7625.1 | 6535.8 | 7625.1
PL | 12 | 5 | 14 | 7612.15 | 6524.7 | 7612.15
PL | 12 | 5 | 15 | 7629.3 | 6539.4 | 7629.3
PL | 12 | 5 | 16 | 7660.1 | 6565.8 | 7660.1
PL | 12 | 5 | 17 | 7678.65 | 6581.7 | 7678.65
PL | 12 | 5 | 18 | 7678.65 | 6581.7 | 7678.65
PL | 12 | 5 | 19 | 7665.7 | 6570.6 | 7665.7
PL | 12 | 5 | 20 | 7591.15 | 6506.7 | 7591.15
PL | 12 | 5 | 21 | 7480.2 | 6411.6 | 7480.2
PL | 12 | 5 | 22 | 7195.3 | 6167.4 | 7195.3
PL | 12 | 5 | 23 | 6846 | 5868 | 6846
PL | 12 | 5 | 24 | 6156.85 | 5277.3 | 6156.85
PL | 12 | 6 | 1 | 5895.4 | 5053.2 | 5895.4
PL | 12 | 6 | 2 | 5823.3 | 4991.4 | 5823.3
PL | 12 | 6 | 3 | 5803.7 | 4974.6 | 5803.7
PL | 12 | 6 | 4 | 5869.5 | 5031 | 5869.5
PL | 12 | 6 | 5 | 6367.9 | 5458.2 | 6367.9
PL | 12 | 6 | 6 | 7485.8 | 6416.4 | 7485.8
PL | 12 | 6 | 7 | 7706.65 | 6605.7 | 7706.65
PL | 12 | 6 | 8 | 7632.8 | 6542.4 | 7632.8
PL | 12 | 6 | 9 | 7570.5 | 6489 | 7570.5
PL | 12 | 6 | 10 | 7619.5 | 6531 | 7619.5
PL | 12 | 6 | 11 | 7626.15 | 6536.7 | 7626.15
PL | 12 | 6 | 12 | 7628.25 | 6538.5 | 7628.25
PL | 12 | 6 | 13 | 7634.2 | 6543.6 | 7634.2
PL | 12 | 6 | 14 | 7626.5 | 6537 | 7626.5
PL | 12 | 6 | 15 | 7626.5 | 6537 | 7626.5
PL | 12 | 6 | 16 | 7642.25 | 6550.5 | 7642.25
PL | 12 | 6 | 17 | 7663.6 | 6568.8 | 7663.6
PL | 12 | 6 | 18 | 7663.6 | 6568.8 | 7663.6
PL | 12 | 6 | 19 | 7650.65 | 6557.7 | 7650.65
PL | 12 | 6 | 20 | 7588.7 | 6504.6 | 7588.7
PL | 12 | 6 | 21 | 7477.4 | 6409.2 | 7477.4
PL | 12 | 6 | 22 | 7214.55 | 6183.9 | 7214.55
PL | 12 | 6 | 23 | 6893.95 | 5909.1 | 6893.95
PL | 12 | 6 | 24 | 5986.4 | 5131.2 | 5986.4
PL | 12 | 7 | 1 | 5727.4 | 4909.2 | 5727.4
PL | 12 | 7 | 2 | 5674.2 | 4863.6 | 5674.2
PL | 12 | 7 | 3 | 5660.55 | 4851.9 | 5660.55
PL | 12 | 7 | 4 | 5679.8 | 4868.4 | 5679.8
PL | 12 | 7 | 5 | 5897.5 | 5055 | 5897.5
PL | 12 | 7 | 6 | 6226.15 | 5336.7 | 6226.15
PL | 12 | 7 | 7 | 6611.5 | 5667 | 6611.5
PL | 12 | 7 | 8 | 6959.75 | 5965.5 | 6959.75
PL | 12 | 7 | 9 | 7060.2 | 6051.6 | 7060.2
PL | 12 | 7 | 10 | 7175 | 6150 | 7175
PL | 12 | 7 | 11 | 7165.2 | 6141.6 | 7165.2
PL | 12 | 7 | 12 | 7159.6 | 6136.8 | 7159.6
PL | 12 | 7 | 13 | 7165.55 | 6141.9 | 7165.55
PL | 12 | 7 | 14 | 7173.95 | 6149.1 | 7173.95
PL | 12 | 7 | 15 | 7173.95 | 6149.1 | 7173.95
PL | 12 | 7 | 16 | 7262.5 | 6225 | 7262.5
PL | 12 | 7 | 17 | 7362.25 | 6310.5 | 7362.25
PL | 12 | 7 | 18 | 7388.85 | 6333.3 | 7388.85
PL | 12 | 7 | 19 | 7375.9 | 6322.2 | 7375.9
PL | 12 | 7 | 20 | 7368.55 | 6315.9 | 7368.55
PL | 12 | 7 | 21 | 7277.55 | 6237.9 | 7277.55
PL | 12 | 7 | 22 | 6841.1 | 5863.8 | 6841.1
PL | 12 | 7 | 23 | 6677.3 | 5723.4 | 6677.3
PL | 12 | 7 | 24 | 5995.85 | 5139.3 | 5995.85
PL | 12 | 8 | 1 | 5755.75 | 4933.5 | 5755.75
PL | 12 | 8 | 2 | 5770.45 | 4946.1 | 5770.45
PL | 12 | 8 | 3 | 5751.9 | 4930.2 | 5751.9
PL | 12 | 8 | 4 | 5784.45 | 4958.1 | 5784.45
PL | 12 | 8 | 5 | 5941.95 | 5093.1 | 5941.95
PL | 12 | 8 | 6 | 6255.9 | 5362.2 | 6255.9
PL | 12 | 8 | 7 | 6653.15 | 5702.7 | 6653.15
PL | 12 | 8 | 8 | 7001.4 | 6001.2 | 7001.4
PL | 12 | 8 | 9 | 7080.15 | 6068.7 | 7080.15
PL | 12 | 8 | 10 | 7173.95 | 6149.1 | 7173.95
PL | 12 | 8 | 11 | 7171.85 | 6147.3 | 7171.85
PL | 12 | 8 | 12 | 7167.3 | 6143.4 | 7167.3
PL | 12 | 8 | 13 | 7165.55 | 6141.9 | 7165.55
PL | 12 | 8 | 14 | 7173.95 | 6149.1 | 7173.95
PL | 12 | 8 | 15 | 7173.95 | 6149.1 | 7173.95
PL | 12 | 8 | 16 | 7254.8 | 6218.4 | 7254.8
PL | 12 | 8 | 17 | 7350.35 | 6300.3 | 7350.35
PL | 12 | 8 | 18 | 7376.95 | 6323.1 | 7376.95
PL | 12 | 8 | 19 | 7364 | 6312 | 7364
PL | 12 | 8 | 20 | 7342.3 | 6293.4 | 7342.3
PL | 12 | 8 | 21 | 7258.65 | 6221.7 | 7258.65
PL | 12 | 8 | 22 | 6815.2 | 5841.6 | 6815.2
PL | 12 | 8 | 23 | 6587.35 | 5646.3 | 6587.35
PL | 12 | 8 | 24 | 6179.95 | 5297.1 | 6179.95
PL | 12 | 9 | 1 | 5883.85 | 5043.3 | 5883.85
PL | 12 | 9 | 2 | 5810.7 | 4980.6 | 5810.7
PL | 12 | 9 | 3 | 5792.5 | 4965 | 5792.5
PL | 12 | 9 | 4 | 5841.15 | 5006.7 | 5841.15
PL | 12 | 9 | 5 | 6217.75 | 5329.5 | 6217.75
PL | 12 | 9 | 6 | 7095.55 | 6081.9 | 7095.55
PL | 12 | 9 | 7 | 7476.35 | 6408.3 | 7476.35
PL | 12 | 9 | 8 | 7512.4 | 6439.2 | 7512.4
PL | 12 | 9 | 9 | 7498.75 | 6427.5 | 7498.75
PL | 12 | 9 | 10 | 7622.3 | 6533.4 | 7622.3
PL | 12 | 9 | 11 | 7629.3 | 6539.4 | 7629.3
PL | 12 | 9 | 12 | 7623.7 | 6534.6 | 7623.7
PL | 12 | 9 | 13 | 7626.85 | 6537.3 | 7626.85
PL | 12 | 9 | 14 | 7628.6 | 6538.8 | 7628.6
PL | 12 | 9 | 15 | 7628.6 | 6538.8 | 7628.6
PL | 12 | 9 | 16 | 7636.65 | 6545.7 | 7636.65
PL | 12 | 9 | 17 | 7641.9 | 6550.2 | 7641.9
PL | 12 | 9 | 18 | 7640.5 | 6549 | 7640.5
PL | 12 | 9 | 19 | 7665.7 | 6570.6 | 7665.7
PL | 12 | 9 | 20 | 7576.8 | 6494.4 | 7576.8
PL | 12 | 9 | 21 | 7461.3 | 6395.4 | 7461.3
PL | 12 | 9 | 22 | 7201.6 | 6172.8 | 7201.6
PL | 12 | 9 | 23 | 6893.95 | 5909.1 | 6893.95
PL | 12 | 9 | 24 | 6145.65 | 5267.7 | 6145.65
PL | 12 | 10 | 1 | 5902.4 | 5059.2 | 5902.4
PL | 12 | 10 | 2 | 5845 | 5010 | 5845
PL | 12 | 10 | 3 | 5842.2 | 5007.6 | 5842.2
PL | 12 | 10 | 4 | 5924.45 | 5078.1 | 5924.45
PL | 12 | 10 | 5 | 6429.15 | 5510.7 | 6429.15
PL | 12 | 10 | 6 | 7554.4 | 6475.2 | 7554.4
PL | 12 | 10 | 7 | 7763.35 | 6654.3 | 7763.35
PL | 12 | 10 | 8 | 7709.1 | 6607.8 | 7709.1
PL | 12 | 10 | 9 | 7621.6 | 6532.8 | 7621.6
PL | 12 | 10 | 10 | 7657.65 | 6563.7 | 7657.65
PL | 12 | 10 | 11 | 7645.4 | 6553.2 | 7645.4
PL | 12 | 10 | 12 | 7617.75 | 6529.5 | 7617.75
PL | 12 | 10 | 13 | 7626.5 | 6537 | 7626.5
PL | 12 | 10 | 14 | 7634.2 | 6543.6 | 7634.2
PL | 12 | 10 | 15 | 7623.7 | 6534.6 | 7623.7
PL | 12 | 10 | 16 | 7657.65 | 6563.7 | 7657.65
PL | 12 | 10 | 17 | 7676.2 | 6579.6 | 7676.2
PL | 12 | 10 | 18 | 7676.2 | 6579.6 | 7676.2
PL | 12 | 10 | 19 | 7663.25 | 6568.5 | 7663.25
PL | 12 | 10 | 20 | 7588.7 | 6504.6 | 7588.7
PL | 12 | 10 | 21 | 7477.4 | 6409.2 | 7477.4
PL | 12 | 10 | 22 | 7214.55 | 6183.9 | 7214.55
PL | 12 | 10 | 23 | 6881 | 5898 | 6881
PL | 12 | 10 | 24 | 6163.15 | 5282.7 | 6163.15
PL | 12 | 11 | 1 | 5896.8 | 5054.4 | 5896.8
PL | 12 | 11 | 2 | 5823.3 | 4991.4 | 5823.3
PL | 12 | 11 | 3 | 5803.7 | 4974.6 | 5803.7
PL | 12 | 11 | 4 | 5845 | 5010 | 5845
PL | 12 | 11 | 5 | 6306.65 | 5405.7 | 6306.65
PL | 12 | 11 | 6 | 7416.85 | 6357.3 | 7416.85
PL | 12 | 11 | 7 | 7664.3 | 6569.4 | 7664.3
PL | 12 | 11 | 8 | 7577.85 | 6495.3 | 7577.85
PL | 12 | 11 | 9 | 7513.8 | 6440.4 | 7513.8
PL | 12 | 11 | 10 | 7613.55 | 6525.9 | 7613.55
PL | 12 | 11 | 11 | 7622.65 | 6533.7 | 7622.65
PL | 12 | 11 | 12 | 7620.9 | 6532.2 | 7620.9
PL | 12 | 11 | 13 | 7628.6 | 6538.8 | 7628.6
PL | 12 | 11 | 14 | 7628.6 | 6538.8 | 7628.6
PL | 12 | 11 | 15 | 7628.6 | 6538.8 | 7628.6
PL | 12 | 11 | 16 | 7627.55 | 6537.9 | 7627.55
PL | 12 | 11 | 17 | 7641.9 | 6550.2 | 7641.9
PL | 12 | 11 | 18 | 7641.2 | 6549.6 | 7641.2
PL | 12 | 11 | 19 | 7641.2 | 6549.6 | 7641.2
PL | 12 | 11 | 20 | 7553 | 6474 | 7553
PL | 12 | 11 | 21 | 7452.55 | 6387.9 | 7452.55
PL | 12 | 11 | 22 | 7186.2 | 6159.6 | 7186.2
PL | 12 | 11 | 23 | 6808.2 | 5835.6 | 6808.2
PL | 12 | 11 | 24 | 6179.95 | 5297.1 | 6179.95
PL | 12 | 12 | 1 | 5897.5 | 5055 | 5897.5
PL | 12 | 12 | 2 | 5830.3 | 4997.4 | 5830.3
PL | 12 | 12 | 3 | 5810.35 | 4980.3 | 5810.35
PL | 12 | 12 | 4 | 5852 | 5016 | 5852
PL | 12 | 12 | 5 | 6312.6 | 5410.8 | 6312.6
PL | 12 | 12 | 6 | 7416.85 | 6357.3 | 7416.85
PL | 12 | 12 | 7 | 7664.3 | 6569.4 | 7664.3
PL | 12 | 12 | 8 | 7588.7 | 6504.6 | 7588.7
PL | 12 | 12 | 9 | 7533.4 | 6457.2 | 7533.4
PL | 12 | 12 | 10 | 7627.2 | 6537.6 | 7627.2
PL | 12 | 12 | 11 | 7633.85 | 6543.3 | 7633.85
PL | 12 | 12 | 12 | 7642.6 | 6550.8 | 7642.6
PL | 12 | 12 | 13 | 7648.55 | 6555.9 | 7648.55
PL | 12 | 12 | 14 | 7648.55 | 6555.9 | 7648.55
PL | 12 | 12 | 15 | 7638.05 | 6546.9 | 7638.05
PL | 12 | 12 | 16 | 7635.25 | 6544.5 | 7635.25
PL | 12 | 12 | 17 | 7663.6 | 6568.8 | 7663.6
PL | 12 | 12 | 18 | 7676.2 | 6579.6 | 7676.2
PL | 12 | 12 | 19 | 7663.25 | 6568.5 | 7663.25
PL | 12 | 12 | 20 | 7596.05 | 6510.9 | 7596.05
PL | 12 | 12 | 21 | 7491.05 | 6420.9 | 7491.05
PL | 12 | 12 | 22 | 7222.6 | 6190.8 | 7222.6
PL | 12 | 12 | 23 | 6916.7 | 5928.6 | 6916.7
PL | 12 | 12 | 24 | 6123.95 | 5249.1 | 6123.95
PL | 12 | 13 | 1 | 5917.45 | 5072.1 | 5917.45
PL | 12 | 13 | 2 | 5862.15 | 5024.7 | 5862.15
PL | 12 | 13 | 3 | 5842.2 | 5007.6 | 5842.2
PL | 12 | 13 | 4 | 5883.85 | 5043.3 | 5883.85
PL | 12 | 13 | 5 | 6433.7 | 5514.6 | 6433.7
PL | 12 | 13 | 6 | 7552.3 | 6473.4 | 7552.3
PL | 12 | 13 | 7 | 7754.95 | 6647.1 | 7754.95
PL | 12 | 13 | 8 | 7700.7 | 6600.6 | 7700.7
PL | 12 | 13 | 9 | 7614.95 | 6527.1 | 7614.95
PL | 12 | 13 | 10 | 7644 | 6552 | 7644
PL | 12 | 13 | 11 | 7626.15 | 6536.7 | 7626.15
PL | 12 | 13 | 12 | 7642.6 | 6550.8 | 7642.6
PL | 12 | 13 | 13 | 7620.9 | 6532.2 | 7620.9
PL | 12 | 13 | 14 | 7612.15 | 6524.7 | 7612.15
PL | 12 | 13 | 15 | 7648.55 | 6555.9 | 7648.55
PL | 12 | 13 | 16 | 7638.05 | 6546.9 | 7638.05
PL | 12 | 13 | 17 | 7663.6 | 6568.8 | 7663.6
PL | 12 | 13 | 18 | 7683.55 | 6585.9 | 7683.55
PL | 12 | 13 | 19 | 7676.9 | 6580.2 | 7676.9
PL | 12 | 13 | 20 | 7596.75 | 6511.5 | 7596.75
PL | 12 | 13 | 21 | 7485.45 | 6416.1 | 7485.45
PL | 12 | 13 | 22 | 7222.6 | 6190.8 | 7222.6
PL | 12 | 13 | 23 | 6920.55 | 5931.9 | 6920.55
PL | 12 | 13 | 24 | 5995.85 | 5139.3 | 5995.85
PL | 12 | 14 | 1 | 5772.9 | 4948.2 | 5772.9
PL | 12 | 14 | 2 | 5729.85 | 4911.3 | 5729.85
PL | 12 | 14 | 3 | 5751.9 | 4930.2 | 5751.9
PL | 12 | 14 | 4 | 5779.9 | 4954.2 | 5779.9
PL | 12 | 14 | 5 | 5937.4 | 5089.2 | 5937.4
PL | 12 | 14 | 6 | 6246.1 | 5353.8 | 6246.1
PL | 12 | 14 | 7 | 6628.3 | 5681.4 | 6628.3
PL | 12 | 14 | 8 | 6976.9 | 5980.2 | 6976.9
PL | 12 | 14 | 9 | 7075.95 | 6065.1 | 7075.95
PL | 12 | 14 | 10 | 7173.95 | 6149.1 | 7173.95
PL | 12 | 14 | 11 | 7165.2 | 6141.6 | 7165.2
PL | 12 | 14 | 12 | 7159.6 | 6136.8 | 7159.6
PL | 12 | 14 | 13 | 7148.75 | 6127.5 | 7148.75
PL | 12 | 14 | 14 | 7155.05 | 6132.9 | 7155.05
PL | 12 | 14 | 15 | 7173.95 | 6149.1 | 7173.95
PL | 12 | 14 | 16 | 7266.7 | 6228.6 | 7266.7
PL | 12 | 14 | 17 | 7362.25 | 6310.5 | 7362.25
PL | 12 | 14 | 18 | 7388.85 | 6333.3 | 7388.85
PL | 12 | 14 | 19 | 7375.9 | 6322.2 | 7375.9
PL | 12 | 14 | 20 | 7368.55 | 6315.9 | 7368.55
PL | 12 | 14 | 21 | 7282.8 | 6242.4 | 7282.8
PL | 12 | 14 | 22 | 6846.7 | 5868.6 | 6846.7
PL | 12 | 14 | 23 | 6667.85 | 5715.3 | 6667.85
PL | 12 | 14 | 24 | 5987.8 | 5132.4 | 5987.8
PL | 12 | 15 | 1 | 5731.95 | 4913.1 | 5731.95
PL | 12 | 15 | 2 | 5674.2 | 4863.6 | 5674.2
PL | 12 | 15 | 3 | 5656.35 | 4848.3 | 5656.35
PL | 12 | 15 | 4 | 5680.5 | 4869 | 5680.5
PL | 12 | 15 | 5 | 5869.15 | 5030.7 | 5869.15
PL | 12 | 15 | 6 | 6151.95 | 5273.1 | 6151.95
PL | 12 | 15 | 7 | 6520.15 | 5588.7 | 6520.15
PL | 12 | 15 | 8 | 6899.55 | 5913.9 | 6899.55
PL | 12 | 15 | 9 | 7017.5 | 6015 | 7017.5
PL | 12 | 15 | 10 | 7142.8 | 6122.4 | 7142.8
PL | 12 | 15 | 11 | 7152.25 | 6130.5 | 7152.25
PL | 12 | 15 | 12 | 7143.15 | 6122.7 | 7143.15
PL | 12 | 15 | 13 | 7149.1 | 6127.8 | 7149.1
PL | 12 | 15 | 14 | 7157.5 | 6135 | 7157.5
PL | 12 | 15 | 15 | 7157.5 | 6135 | 7157.5
PL | 12 | 15 | 16 | 7241.85 | 6207.3 | 7241.85
PL | 12 | 15 | 17 | 7337.4 | 6289.2 | 7337.4
PL | 12 | 15 | 18 | 7364 | 6312 | 7364
PL | 12 | 15 | 19 | 7351.05 | 6300.9 | 7351.05
PL | 12 | 15 | 20 | 7349.3 | 6299.4 | 7349.3
PL | 12 | 15 | 21 | 7265.65 | 6227.7 | 7265.65
PL | 12 | 15 | 22 | 6813.45 | 5840.1 | 6813.45
PL | 12 | 15 | 23 | 6587.35 | 5646.3 | 6587.35
PL | 12 | 15 | 24 | 6179.95 | 5297.1 | 6179.95
PL | 12 | 16 | 1 | 5897.5 | 5055 | 5897.5
PL | 12 | 16 | 2 | 5830.3 | 4997.4 | 5830.3
PL | 12 | 16 | 3 | 5814.55 | 4983.9 | 5814.55
PL | 12 | 16 | 4 | 5856.2 | 5019.6 | 5856.2
PL | 12 | 16 | 5 | 6312.6 | 5410.8 | 6312.6
PL | 12 | 16 | 6 | 7416.85 | 6357.3 | 7416.85
PL | 12 | 16 | 7 | 7664.3 | 6569.4 | 7664.3
PL | 12 | 16 | 8 | 7577.85 | 6495.3 | 7577.85
PL | 12 | 16 | 9 | 7533.4 | 6457.2 | 7533.4
PL | 12 | 16 | 10 | 7603.05 | 6516.9 | 7603.05
PL | 12 | 16 | 11 | 7626.5 | 6537 | 7626.5
PL | 12 | 16 | 12 | 7623.7 | 6534.6 | 7623.7
PL | 12 | 16 | 13 | 7631.4 | 6541.2 | 7631.4
PL | 12 | 16 | 14 | 7631.4 | 6541.2 | 7631.4
PL | 12 | 16 | 15 | 7623.7 | 6534.6 | 7623.7
PL | 12 | 16 | 16 | 7627.55 | 6537.9 | 7627.55
PL | 12 | 16 | 17 | 7629.3 | 6539.4 | 7629.3
PL | 12 | 16 | 18 | 7659.4 | 6565.2 | 7659.4
PL | 12 | 16 | 19 | 7665.7 | 6570.6 | 7665.7
PL | 12 | 16 | 20 | 7581 | 6498 | 7581
PL | 12 | 16 | 21 | 7465.85 | 6399.3 | 7465.85
PL | 12 | 16 | 22 | 7202.65 | 6173.7 | 7202.65
PL | 12 | 16 | 23 | 6864.2 | 5883.6 | 6864.2
PL | 12 | 16 | 24 | 6150.55 | 5271.9 | 6150.55
PL | 12 | 17 | 1 | 5912.9 | 5068.2 | 5912.9
PL | 12 | 17 | 2 | 5847.8 | 5012.4 | 5847.8
PL | 12 | 17 | 3 | 5827.85 | 4995.3 | 5827.85
PL | 12 | 17 | 4 | 5869.5 | 5031 | 5869.5
PL | 12 | 17 | 5 | 6376.65 | 5465.7 | 6376.65
PL | 12 | 17 | 6 | 7488.6 | 6418.8 | 7488.6
PL | 12 | 17 | 7 | 7704.55 | 6603.9 | 7704.55
PL | 12 | 17 | 8 | 7635.6 | 6544.8 | 7635.6
PL | 12 | 17 | 9 | 7537.6 | 6460.8 | 7537.6
PL | 12 | 17 | 10 | 7631.05 | 6540.9 | 7631.05
PL | 12 | 17 | 11 | 7610.05 | 6522.9 | 7610.05
PL | 12 | 17 | 12 | 7621.6 | 6532.8 | 7621.6
PL | 12 | 17 | 13 | 7628.6 | 6538.8 | 7628.6
PL | 12 | 17 | 14 | 7628.6 | 6538.8 | 7628.6
PL | 12 | 17 | 15 | 7629.3 | 6539.4 | 7629.3
PL | 12 | 17 | 16 | 7640.85 | 6549.3 | 7640.85
PL | 12 | 17 | 17 | 7664.3 | 6569.4 | 7664.3
PL | 12 | 17 | 18 | 7664.3 | 6569.4 | 7664.3
PL | 12 | 17 | 19 | 7643.65 | 6551.7 | 7643.65
PL | 12 | 17 | 20 | 7576.1 | 6493.8 | 7576.1
PL | 12 | 17 | 21 | 7477.4 | 6409.2 | 7477.4
PL | 12 | 17 | 22 | 7230.3 | 6197.4 | 7230.3
PL | 12 | 17 | 23 | 6916.7 | 5928.6 | 6916.7
PL | 12 | 17 | 24 | 6106.8 | 5234.4 | 6106.8
PL | 12 | 18 | 1 | 5917.45 | 5072.1 | 5917.45
PL | 12 | 18 | 2 | 5902.75 | 5059.5 | 5902.75
PL | 12 | 18 | 3 | 5882.8 | 5042.4 | 5882.8
PL | 12 | 18 | 4 | 5929 | 5082 | 5929
PL | 12 | 18 | 5 | 6433.7 | 5514.6 | 6433.7
PL | 12 | 18 | 6 | 7554.4 | 6475.2 | 7554.4
PL | 12 | 18 | 7 | 7763.35 | 6654.3 | 7763.35
PL | 12 | 18 | 8 | 7709.1 | 6607.8 | 7709.1
PL | 12 | 18 | 9 | 7625.45 | 6536.1 | 7625.45
PL | 12 | 18 | 10 | 7652.4 | 6559.2 | 7652.4
PL | 12 | 18 | 11 | 7645.4 | 6553.2 | 7645.4
PL | 12 | 18 | 12 | 7627.2 | 6537.6 | 7627.2
PL | 12 | 18 | 13 | 7630.7 | 6540.6 | 7630.7
PL | 12 | 18 | 14 | 7630.7 | 6540.6 | 7630.7
PL | 12 | 18 | 15 | 7633.15 | 6542.7 | 7633.15
PL | 12 | 18 | 16 | 7665 | 6570 | 7665
PL | 12 | 18 | 17 | 7684.25 | 6586.5 | 7684.25
PL | 12 | 18 | 18 | 7684.25 | 6586.5 | 7684.25
PL | 12 | 18 | 19 | 7671.3 | 6575.4 | 7671.3
PL | 12 | 18 | 20 | 7596.75 | 6511.5 | 7596.75
PL | 12 | 18 | 21 | 7485.45 | 6416.1 | 7485.45
PL | 12 | 18 | 22 | 7222.6 | 6190.8 | 7222.6
PL | 12 | 18 | 23 | 6920.55 | 5931.9 | 6920.55
PL | 12 | 18 | 24 | 6164.55 | 5283.9 | 6164.55
PL | 12 | 19 | 1 | 5958.05 | 5106.9 | 5958.05
PL | 12 | 19 | 2 | 5902.75 | 5059.5 | 5902.75
PL | 12 | 19 | 3 | 5887.35 | 5046.3 | 5887.35
PL | 12 | 19 | 4 | 5929 | 5082 | 5929
PL | 12 | 19 | 5 | 6433.7 | 5514.6 | 6433.7
PL | 12 | 19 | 6 | 7559.3 | 6479.4 | 7559.3
PL | 12 | 19 | 7 | 7763.35 | 6654.3 | 7763.35
PL | 12 | 19 | 8 | 7709.1 | 6607.8 | 7709.1
PL | 12 | 19 | 9 | 7625.45 | 6536.1 | 7625.45
PL | 12 | 19 | 10 | 7652.4 | 6559.2 | 7652.4
PL | 12 | 19 | 11 | 7645.4 | 6553.2 | 7645.4
PL | 12 | 19 | 12 | 7640.15 | 6548.7 | 7640.15
PL | 12 | 19 | 13 | 7633.15 | 6542.7 | 7633.15
PL | 12 | 19 | 14 | 7633.15 | 6542.7 | 7633.15
PL | 12 | 19 | 15 | 7646.1 | 6553.8 | 7646.1
PL | 12 | 19 | 16 | 7665.7 | 6570.6 | 7665.7
PL | 12 | 19 | 17 | 7684.25 | 6586.5 | 7684.25
PL | 12 | 19 | 18 | 7684.25 | 6586.5 | 7684.25
PL | 12 | 19 | 19 | 7671.3 | 6575.4 | 7671.3
PL | 12 | 19 | 20 | 7596.75 | 6511.5 | 7596.75
PL | 12 | 19 | 21 | 7485.45 | 6416.1 | 7485.45
PL | 12 | 19 | 22 | 7222.6 | 6190.8 | 7222.6
PL | 12 | 19 | 23 | 6916.7 | 5928.6 | 6916.7
PL | 12 | 19 | 24 | 6119.4 | 5245.2 | 6119.4
PL | 12 | 20 | 1 | 5900.3 | 5057.4 | 5900.3
PL | 12 | 20 | 2 | 5831 | 4998 | 5831
PL | 12 | 20 | 3 | 5825.05 | 4992.9 | 5825.05
PL | 12 | 20 | 4 | 5883.85 | 5043.3 | 5883.85
PL | 12 | 20 | 5 | 6431.95 | 5513.1 | 6431.95
PL | 12 | 20 | 6 | 7547.05 | 6468.9 | 7547.05
PL | 12 | 20 | 7 | 7754.95 | 6647.1 | 7754.95
PL | 12 | 20 | 8 | 7693.7 | 6594.6 | 7693.7
PL | 12 | 20 | 9 | 7614.25 | 6526.5 | 7614.25
PL | 12 | 20 | 10 | 7644 | 6552 | 7644
PL | 12 | 20 | 11 | 7632.8 | 6542.4 | 7632.8
PL | 12 | 20 | 12 | 7623.7 | 6534.6 | 7623.7
PL | 12 | 20 | 13 | 7634.2 | 6543.6 | 7634.2
PL | 12 | 20 | 14 | 7626.5 | 6537 | 7626.5
PL | 12 | 20 | 15 | 7626.5 | 6537 | 7626.5
PL | 12 | 20 | 16 | 7635.25 | 6544.5 | 7635.25
PL | 12 | 20 | 17 | 7654.15 | 6560.7 | 7654.15
PL | 12 | 20 | 18 | 7660.1 | 6565.8 | 7660.1
PL | 12 | 20 | 19 | 7643.65 | 6551.7 | 7643.65
PL | 12 | 20 | 20 | 7569.1 | 6487.8 | 7569.1
PL | 12 | 20 | 21 | 7458.15 | 6392.7 | 7458.15
PL | 12 | 20 | 22 | 7202.65 | 6173.7 | 7202.65
PL | 12 | 20 | 23 | 6864.2 | 5883.6 | 6864.2
PL | 12 | 20 | 24 | 5998.3 | 5141.4 | 5998.3
PL | 12 | 21 | 1 | 5697.65 | 4883.7 | 5697.65
PL | 12 | 21 | 2 | 5649.7 | 4842.6 | 5649.7
PL | 12 | 21 | 3 | 5597.55 | 4797.9 | 5597.55
PL | 12 | 21 | 4 | 5680.5 | 4869 | 5680.5
PL | 12 | 21 | 5 | 5869.15 | 5030.7 | 5869.15
PL | 12 | 21 | 6 | 6172.95 | 5291.1 | 6172.95
PL | 12 | 21 | 7 | 6551.65 | 5615.7 | 6551.65
PL | 12 | 21 | 8 | 6956.95 | 5963.1 | 6956.95
PL | 12 | 21 | 9 | 7030.1 | 6025.8 | 7030.1
PL | 12 | 21 | 10 | 7142.8 | 6122.4 | 7142.8
PL | 12 | 21 | 11 | 7152.25 | 6130.5 | 7152.25
PL | 12 | 21 | 12 | 7143.15 | 6122.7 | 7143.15
PL | 12 | 21 | 13 | 7110.95 | 6095.1 | 7110.95
PL | 12 | 21 | 14 | 7123.2 | 6105.6 | 7123.2
PL | 12 | 21 | 15 | 7157.5 | 6135 | 7157.5
PL | 12 | 21 | 16 | 7241.85 | 6207.3 | 7241.85
PL | 12 | 21 | 17 | 7330.75 | 6283.5 | 7330.75
PL | 12 | 21 | 18 | 7357.35 | 6306.3 | 7357.35
PL | 12 | 21 | 19 | 7344.4 | 6295.2 | 7344.4
PL | 12 | 21 | 20 | 7342.65 | 6293.7 | 7342.65
PL | 12 | 21 | 21 | 7258.65 | 6221.7 | 7258.65
PL | 12 | 21 | 22 | 6822.55 | 5847.9 | 6822.55
PL | 12 | 21 | 23 | 6625.85 | 5679.3 | 6625.85
PL | 12 | 21 | 24 | 5992 | 5136 | 5992
PL | 12 | 22 | 1 | 5697.65 | 4883.7 | 5697.65
PL | 12 | 22 | 2 | 5646.2 | 4839.6 | 5646.2
PL | 12 | 22 | 3 | 5599.3 | 4799.4 | 5599.3
PL | 12 | 22 | 4 | 5627.3 | 4823.4 | 5627.3
PL | 12 | 22 | 5 | 5757.15 | 4934.7 | 5757.15
PL | 12 | 22 | 6 | 6052.9 | 5188.2 | 6052.9
PL | 12 | 22 | 7 | 6514.2 | 5583.6 | 6514.2
PL | 12 | 22 | 8 | 6873.65 | 5891.7 | 6873.65
PL | 12 | 22 | 9 | 7006.65 | 6005.7 | 7006.65
PL | 12 | 22 | 10 | 7082.25 | 6070.5 | 7082.25
PL | 12 | 22 | 11 | 7092.4 | 6079.2 | 7092.4
PL | 12 | 22 | 12 | 7086.8 | 6074.4 | 7086.8
PL | 12 | 22 | 13 | 7120.75 | 6103.5 | 7120.75
PL | 12 | 22 | 14 | 7145.6 | 6124.8 | 7145.6
PL | 12 | 22 | 15 | 7102.9 | 6088.2 | 7102.9
PL | 12 | 22 | 16 | 7170.8 | 6146.4 | 7170.8
PL | 12 | 22 | 17 | 7265.65 | 6227.7 | 7265.65
PL | 12 | 22 | 18 | 7277.55 | 6237.9 | 7277.55
PL | 12 | 22 | 19 | 7277.55 | 6237.9 | 7277.55
PL | 12 | 22 | 20 | 7299.25 | 6256.5 | 7299.25
PL | 12 | 22 | 21 | 7231.35 | 6198.3 | 7231.35
PL | 12 | 22 | 22 | 6784.4 | 5815.2 | 6784.4
PL | 12 | 22 | 23 | 6548.5 | 5613 | 6548.5
PL | 12 | 22 | 24 | 6230.7 | 5340.6 | 6230.7
PL | 12 | 23 | 1 | 5929 | 5082 | 5929
PL | 12 | 23 | 2 | 5827.5 | 4995 | 5827.5
PL | 12 | 23 | 3 | 5790.75 | 4963.5 | 5790.75
PL | 12 | 23 | 4 | 5831.35 | 4998.3 | 5831.35
PL | 12 | 23 | 5 | 6206.2 | 5319.6 | 6206.2
PL | 12 | 23 | 6 | 6944.35 | 5952.3 | 6944.35
PL | 12 | 23 | 7 | 7331.8 | 6284.4 | 7331.8
PL | 12 | 23 | 8 | 7410.55 | 6351.9 | 7410.55
PL | 12 | 23 | 9 | 7501.55 | 6429.9 | 7501.55
PL | 12 | 23 | 10 | 7622.3 | 6533.4 | 7622.3
PL | 12 | 23 | 11 | 7611.45 | 6524.1 | 7611.45
PL | 12 | 23 | 12 | 7675.5 | 6579 | 7675.5
PL | 12 | 23 | 13 | 7683.2 | 6585.6 | 7683.2
PL | 12 | 23 | 14 | 7683.2 | 6585.6 | 7683.2
PL | 12 | 23 | 15 | 7623.7 | 6534.6 | 7623.7
PL | 12 | 23 | 16 | 7627.2 | 6537.6 | 7627.2
PL | 12 | 23 | 17 | 7633.15 | 6542.7 | 7633.15
PL | 12 | 23 | 18 | 7640.5 | 6549 | 7640.5
PL | 12 | 23 | 19 | 7646.45 | 6554.1 | 7646.45
PL | 12 | 23 | 20 | 7571.9 | 6490.2 | 7571.9
PL | 12 | 23 | 21 | 7480.2 | 6411.6 | 7480.2
PL | 12 | 23 | 22 | 7205.45 | 6176.1 | 7205.45
PL | 12 | 23 | 23 | 6846 | 5868 | 6846
PL | 12 | 23 | 24 | 6193.6 | 5308.8 | 6193.6
PL | 12 | 24 | 1 | 5897.5 | 5055 | 5897.5
PL | 12 | 24 | 2 | 5810.7 | 4980.6 | 5810.7
PL | 12 | 24 | 3 | 5791.1 | 4963.8 | 5791.1
PL | 12 | 24 | 4 | 5832.75 | 4999.5 | 5832.75
PL | 12 | 24 | 5 | 6263.6 | 5368.8 | 6263.6
PL | 12 | 24 | 6 | 7360.5 | 6309 | 7360.5
PL | 12 | 24 | 7 | 7556.5 | 6477 | 7556.5
PL | 12 | 24 | 8 | 7513.1 | 6439.8 | 7513.1
PL | 12 | 24 | 9 | 7498.75 | 6427.5 | 7498.75
PL | 12 | 24 | 10 | 7622.3 | 6533.4 | 7622.3
PL | 12 | 24 | 11 | 7686 | 6588 | 7686
PL | 12 | 24 | 12 | 7710.85 | 6609.3 | 7710.85
PL | 12 | 24 | 13 | 7708.4 | 6607.2 | 7708.4
PL | 12 | 24 | 14 | 7708.4 | 6607.2 | 7708.4
PL | 12 | 24 | 15 | 7710.85 | 6609.3 | 7710.85
PL | 12 | 24 | 16 | 7673.75 | 6577.5 | 7673.75
PL | 12 | 24 | 17 | 7646.8 | 6554.4 | 7646.8
PL | 12 | 24 | 18 | 7617.75 | 6529.5 | 7617.75
PL | 12 | 24 | 19 | 7617.75 | 6529.5 | 7617.75
PL | 12 | 24 | 20 | 7541.1 | 6463.8 | 7541.1
PL | 12 | 24 | 21 | 7437.85 | 6375.3 | 7437.85
PL | 12 | 24 | 22 | 7178.5 | 6153 | 7178.5
PL | 12 | 24 | 23 | 6747.65 | 5783.7 | 6747.65
PL | 12 | 24 | 24 | 6191.15 | 5306.7 | 6191.15
PL | 12 | 25 | 1 | 5897.15 | 5054.7 | 5897.15
PL | 12 | 25 | 2 | 5794.95 | 4967.1 | 5794.95
PL | 12 | 25 | 3 | 5783.75 | 4957.5 | 5783.75
PL | 12 | 25 | 4 | 5827.15 | 4994.7 | 5827.15
PL | 12 | 25 | 5 | 6176.1 | 5293.8 | 6176.1
PL | 12 | 25 | 6 | 6944.35 | 5952.3 | 6944.35
PL | 12 | 25 | 7 | 7331.8 | 6284.4 | 7331.8
PL | 12 | 25 | 8 | 7410.2 | 6351.6 | 7410.2
PL | 12 | 25 | 9 | 7549.85 | 6471.3 | 7549.85
PL | 12 | 25 | 10 | 7709.45 | 6608.1 | 7709.45
PL | 12 | 25 | 11 | 7706.3 | 6605.4 | 7706.3
PL | 12 | 25 | 12 | 7712.95 | 6611.1 | 7712.95
PL | 12 | 25 | 13 | 7704.9 | 6604.2 | 7704.9
PL | 12 | 25 | 14 | 7707.7 | 6606.6 | 7707.7
PL | 12 | 25 | 15 | 7694.75 | 6595.5 | 7694.75
PL | 12 | 25 | 16 | 7694.05 | 6594.9 | 7694.05
PL | 12 | 25 | 17 | 7683.55 | 6585.9 | 7683.55
PL | 12 | 25 | 18 | 7671.3 | 6575.4 | 7671.3
PL | 12 | 25 | 19 | 7697.55 | 6597.9 | 7697.55
PL | 12 | 25 | 20 | 7626.85 | 6537.3 | 7626.85
PL | 12 | 25 | 21 | 7509.25 | 6436.5 | 7509.25
PL | 12 | 25 | 22 | 7203.35 | 6174.3 | 7203.35
PL | 12 | 25 | 23 | 6699.7 | 5742.6 | 6699.7
PL | 12 | 25 | 24 | 6195 | 5310 | 6195
PL | 12 | 26 | 1 | 5928.65 | 5081.7 | 5928.65
PL | 12 | 26 | 2 | 5844.65 | 5009.7 | 5844.65
PL | 12 | 26 | 3 | 5825.05 | 4992.9 | 5825.05
PL | 12 | 26 | 4 | 5866.7 | 5028.6 | 5866.7
PL | 12 | 26 | 5 | 6197.1 | 5311.8 | 6197.1
PL | 12 | 26 | 6 | 6914.6 | 5926.8 | 6914.6
PL | 12 | 26 | 7 | 7325.5 | 6279 | 7325.5
PL | 12 | 26 | 8 | 7412.65 | 6353.7 | 7412.65
PL | 12 | 26 | 9 | 7585.2 | 6501.6 | 7585.2
PL | 12 | 26 | 10 | 7699.65 | 6599.7 | 7699.65
PL | 12 | 26 | 11 | 7705.25 | 6604.5 | 7705.25
PL | 12 | 26 | 12 | 7700 | 6600 | 7700
PL | 12 | 26 | 13 | 7687.4 | 6589.2 | 7687.4
PL | 12 | 26 | 14 | 7704.9 | 6604.2 | 7704.9
PL | 12 | 26 | 15 | 7694.05 | 6594.9 | 7694.05
PL | 12 | 26 | 16 | 7694.05 | 6594.9 | 7694.05
PL | 12 | 26 | 17 | 7672.35 | 6576.3 | 7672.35
PL | 12 | 26 | 18 | 7697.55 | 6597.9 | 7697.55
PL | 12 | 26 | 19 | 7687.4 | 6589.2 | 7687.4
PL | 12 | 26 | 20 | 7606.55 | 6519.9 | 7606.55
PL | 12 | 26 | 21 | 7506.45 | 6434.1 | 7506.45
PL | 12 | 26 | 22 | 7200.55 | 6171.9 | 7200.55
PL | 12 | 26 | 23 | 6708.45 | 5750.1 | 6708.45
PL | 12 | 26 | 24 | 6230.7 | 5340.6 | 6230.7
PL | 12 | 27 | 1 | 5938.8 | 5090.4 | 5938.8
PL | 12 | 27 | 2 | 5836.25 | 5002.5 | 5836.25
PL | 12 | 27 | 3 | 5783.75 | 4957.5 | 5783.75
PL | 12 | 27 | 4 | 5825.4 | 4993.2 | 5825.4
PL | 12 | 27 | 5 | 6184.85 | 5301.3 | 6184.85
PL | 12 | 27 | 6 | 6942.25 | 5950.5 | 6942.25
PL | 12 | 27 | 7 | 7331.45 | 6284.1 | 7331.45
PL | 12 | 27 | 8 | 7410.2 | 6351.6 | 7410.2
PL | 12 | 27 | 9 | 7501.55 | 6429.9 | 7501.55
PL | 12 | 27 | 10 | 7650.65 | 6557.7 | 7650.65
PL | 12 | 27 | 11 | 7680.75 | 6583.5 | 7680.75
PL | 12 | 27 | 12 | 7680.4 | 6583.2 | 7680.4
PL | 12 | 27 | 13 | 7708.05 | 6606.9 | 7708.05
PL | 12 | 27 | 14 | 7718.55 | 6615.9 | 7718.55
PL | 12 | 27 | 15 | 7680.4 | 6583.2 | 7680.4
PL | 12 | 27 | 16 | 7621.95 | 6533.1 | 7621.95
PL | 12 | 27 | 17 | 7618.8 | 6530.4 | 7618.8
PL | 12 | 27 | 18 | 7617.75 | 6529.5 | 7617.75
PL | 12 | 27 | 19 | 7622.65 | 6533.7 | 7622.65
PL | 12 | 27 | 20 | 7572.25 | 6490.5 | 7572.25
PL | 12 | 27 | 21 | 7455.35 | 6390.3 | 7455.35
PL | 12 | 27 | 22 | 7186.2 | 6159.6 | 7186.2
PL | 12 | 27 | 23 | 6808.2 | 5835.6 | 6808.2
PL | 12 | 27 | 24 | 6040.3 | 5177.4 | 6040.3
PL | 12 | 28 | 1 | 5716.55 | 4899.9 | 5716.55
PL | 12 | 28 | 2 | 5645.5 | 4839 | 5645.5
PL | 12 | 28 | 3 | 5597.55 | 4797.9 | 5597.55
PL | 12 | 28 | 4 | 5621.35 | 4818.3 | 5621.35
PL | 12 | 28 | 5 | 5726.35 | 4908.3 | 5726.35
PL | 12 | 28 | 6 | 5992 | 5136 | 5992
PL | 12 | 28 | 7 | 6465.55 | 5541.9 | 6465.55
PL | 12 | 28 | 8 | 6825.35 | 5850.3 | 6825.35
PL | 12 | 28 | 9 | 6939.45 | 5948.1 | 6939.45
PL | 12 | 28 | 10 | 7073.85 | 6063.3 | 7073.85
PL | 12 | 28 | 11 | 7072.8 | 6062.4 | 7072.8
PL | 12 | 28 | 12 | 7070 | 6060 | 7070
PL | 12 | 28 | 13 | 7029.4 | 6025.2 | 7029.4
PL | 12 | 28 | 14 | 7050.75 | 6043.5 | 7050.75
PL | 12 | 28 | 15 | 7089.6 | 6076.8 | 7089.6
PL | 12 | 28 | 16 | 7111.65 | 6095.7 | 7111.65
PL | 12 | 28 | 17 | 7233.1 | 6199.8 | 7233.1
PL | 12 | 28 | 18 | 7290.15 | 6248.7 | 7290.15
PL | 12 | 28 | 19 | 7290.15 | 6248.7 | 7290.15
PL | 12 | 28 | 20 | 7261.45 | 6224.1 | 7261.45
PL | 12 | 28 | 21 | 7234.15 | 6200.7 | 7234.15
PL | 12 | 28 | 22 | 6779.5 | 5811 | 6779.5
PL | 12 | 28 | 23 | 6488.65 | 5561.7 | 6488.65
PL | 12 | 28 | 24 | 6038.2 | 5175.6 | 6038.2
PL | 12 | 29 | 1 | 5775.7 | 4950.6 | 5775.7
PL | 12 | 29 | 2 | 5641.3 | 4835.4 | 5641.3
PL | 12 | 29 | 3 | 5575.85 | 4779.3 | 5575.85
PL | 12 | 29 | 4 | 5637.8 | 4832.4 | 5637.8
PL | 12 | 29 | 5 | 5738.95 | 4919.1 | 5738.95
PL | 12 | 29 | 6 | 5970.3 | 5117.4 | 5970.3
PL | 12 | 29 | 7 | 6438.95 | 5519.1 | 6438.95
PL | 12 | 29 | 8 | 6787.2 | 5817.6 | 6787.2
PL | 12 | 29 | 9 | 6938.4 | 5947.2 | 6938.4
PL | 12 | 29 | 10 | 7073.85 | 6063.3 | 7073.85
PL | 12 | 29 | 11 | 7097.65 | 6083.7 | 7097.65
PL | 12 | 29 | 12 | 7147 | 6126 | 7147
PL | 12 | 29 | 13 | 7154.7 | 6132.6 | 7154.7
PL | 12 | 29 | 14 | 7145.6 | 6124.8 | 7145.6
PL | 12 | 29 | 15 | 7102.9 | 6088.2 | 7102.9
PL | 12 | 29 | 16 | 7170.8 | 6146.4 | 7170.8
PL | 12 | 29 | 17 | 7252 | 6216 | 7252
PL | 12 | 29 | 18 | 7277.55 | 6237.9 | 7277.55
PL | 12 | 29 | 19 | 7296.45 | 6254.1 | 7296.45
PL | 12 | 29 | 20 | 7325.5 | 6279 | 7325.5
PL | 12 | 29 | 21 | 7275.45 | 6236.1 | 7275.45
PL | 12 | 29 | 22 | 6814.15 | 5840.7 | 6814.15
PL | 12 | 29 | 23 | 6587.35 | 5646.3 | 6587.35
PL | 12 | 29 | 24 | 6193.6 | 5308.8 | 6193.6
PL | 12 | 30 | 1 | 5897.5 | 5055 | 5897.5
PL | 12 | 30 | 2 | 5834.5 | 5001 | 5834.5
PL | 12 | 30 | 3 | 5808.6 | 4978.8 | 5808.6
PL | 12 | 30 | 4 | 5845.35 | 5010.3 | 5845.35
PL | 12 | 30 | 5 | 6310.5 | 5409 | 6310.5
PL | 12 | 30 | 6 | 7485.8 | 6416.4 | 7485.8
PL | 12 | 30 | 7 | 7706.65 | 6605.7 | 7706.65
PL | 12 | 30 | 8 | 7635.6 | 6544.8 | 7635.6
PL | 12 | 30 | 9 | 7590.45 | 6506.1 | 7590.45
PL | 12 | 30 | 10 | 7627.2 | 6537.6 | 7627.2
PL | 12 | 30 | 11 | 7622.65 | 6533.7 | 7622.65
PL | 12 | 30 | 12 | 7620.9 | 6532.2 | 7620.9
PL | 12 | 30 | 13 | 7628.6 | 6538.8 | 7628.6
PL | 12 | 30 | 14 | 7627.9 | 6538.2 | 7627.9
PL | 12 | 30 | 15 | 7628.6 | 6538.8 | 7628.6
PL | 12 | 30 | 16 | 7640.85 | 6549.3 | 7640.85
PL | 12 | 30 | 17 | 7656.95 | 6563.1 | 7656.95
PL | 12 | 30 | 18 | 7663.6 | 6568.8 | 7663.6
PL | 12 | 30 | 19 | 7663.25 | 6568.5 | 7663.25
PL | 12 | 30 | 20 | 7588.7 | 6504.6 | 7588.7
PL | 12 | 30 | 21 | 7477.4 | 6409.2 | 7477.4
PL | 12 | 30 | 22 | 7227.85 | 6195.3 | 7227.85
PL | 12 | 30 | 23 | 6916.7 | 5928.6 | 6916.7
PL | 12 | 30 | 24 | 6106.8 | 5234.4 | 6106.8
PL | 12 | 31 | 1 | 5917.45 | 5072.1 | 5917.45
PL | 12 | 31 | 2 | 5902.75 | 5059.5 | 5902.75
PL | 12 | 31 | 3 | 5887.35 | 5046.3 | 5887.35
PL | 12 | 31 | 4 | 5929 | 5082 | 5929
PL | 12 | 31 | 5 | 6433.7 | 5514.6 | 6433.7
PL | 12 | 31 | 6 | 7559.3 | 6479.4 | 7559.3
PL | 12 | 31 | 7 | 7768.6 | 6658.8 | 7768.6
PL | 12 | 31 | 8 | 7714.35 | 6612.3 | 7714.35
PL | 12 | 31 | 9 | 7630 | 6540 | 7630
PL | 12 | 31 | 10 | 7652.4 | 6559.2 | 7652.4
PL | 12 | 31 | 11 | 7645.4 | 6553.2 | 7645.4
PL | 12 | 31 | 12 | 7627.2 | 6537.6 | 7627.2
PL | 12 | 31 | 13 | 7626.5 | 6537 | 7626.5
PL | 12 | 31 | 14 | 7634.2 | 6543.6 | 7634.2
PL | 12 | 31 | 15 | 7626.5 | 6537 | 7626.5
PL | 12 | 31 | 16 | 7641.2 | 6549.6 | 7641.2
PL | 12 | 31 | 17 | 7654.15 | 6560.7 | 7654.15
PL | 12 | 31 | 18 | 7663.6 | 6568.8 | 7663.6
PL | 12 | 31 | 19 | 7650.65 | 6557.7 | 7650.65
PL | 12 | 31 | 20 | 7576.1 | 6493.8 | 7576.1
PL | 12 | 31 | 21 | 7464.8 | 6398.4 | 7464.8
PL | 12 | 31 | 22 | 7201.6 | 6172.8 | 7201.6
PL | 12 | 31 | 23 | 6860.35 | 5880.3 | 6860.35
PL | 12 | 31 | 24 | 6457.5 | 5535 | 6457.5

## Hourly_resource_shapes
iso | month | day | hour | com_fr_solar | com_fr_wind
POL | 1 | 1 | 1 | 0 | 0.00034812
POL | 1 | 1 | 2 | 0 | 0.00034944
POL | 1 | 1 | 3 | 0 | 0.00035081
POL | 1 | 1 | 4 | 0 | 0.00035571
POL | 1 | 1 | 5 | 0 | 0.00035835
POL | 1 | 1 | 6 | 0 | 0.00036013
POL | 1 | 1 | 7 | 0 | 0.00035964
POL | 1 | 1 | 8 | 0 | 0.00035863
POL | 1 | 1 | 9 | 0 | 0.00035114
POL | 1 | 1 | 10 | 0 | 0.00034446
POL | 1 | 1 | 11 | 0.00049399 | 0.00034368
POL | 1 | 1 | 12 | 0.00054698 | 0.00034644
POL | 1 | 1 | 13 | 0.00063097 | 0.0003472
POL | 1 | 1 | 14 | 0.00057388 | 0.00034561
POL | 1 | 1 | 15 | 0.00049035 | 0.00034909
POL | 1 | 1 | 16 | 0.00044207 | 0.00034667
POL | 1 | 1 | 17 | 0 | 0.00034104
POL | 1 | 1 | 18 | 0 | 0.00032974
POL | 1 | 1 | 19 | 0 | 0.00031867
POL | 1 | 1 | 20 | 0 | 0.0003019
POL | 1 | 1 | 21 | 0 | 0.00027953
POL | 1 | 1 | 22 | 0 | 0.00025524
POL | 1 | 1 | 23 | 0 | 0.00023876
POL | 1 | 1 | 24 | 0 | 0.00021698
POL | 1 | 2 | 1 | 0 | 0.00019736
POL | 1 | 2 | 2 | 0 | 0.0001805
POL | 1 | 2 | 3 | 0 | 0.00017092
POL | 1 | 2 | 4 | 0 | 0.00016827
POL | 1 | 2 | 5 | 0 | 0.00015936
POL | 1 | 2 | 6 | 0 | 0.00015322
POL | 1 | 2 | 7 | 0 | 0.0001533
POL | 1 | 2 | 8 | 0 | 0.0001544
POL | 1 | 2 | 9 | 0 | 0.00015925
POL | 1 | 2 | 10 | 0 | 0.00016273
POL | 1 | 2 | 11 | 8.809e-05 | 0.00017057
POL | 1 | 2 | 12 | 1.426e-05 | 0.00018333
POL | 1 | 2 | 13 | 5.038e-05 | 0.00019815
POL | 1 | 2 | 14 | 0.00015017 | 0.00021812
POL | 1 | 2 | 15 | 0.00057982 | 0.00024672
POL | 1 | 2 | 16 | 0.00013842 | 0.000274
POL | 1 | 2 | 17 | 0 | 0.00029021
POL | 1 | 2 | 18 | 0 | 0.00030469
POL | 1 | 2 | 19 | 0 | 0.00031408
POL | 1 | 2 | 20 | 0 | 0.00031713
POL | 1 | 2 | 21 | 0 | 0.00031527
POL | 1 | 2 | 22 | 0 | 0.00032167
POL | 1 | 2 | 23 | 0 | 0.0003274
POL | 1 | 2 | 24 | 0 | 0.00032891
POL | 1 | 3 | 1 | 0 | 0.00032572
POL | 1 | 3 | 2 | 0 | 0.00032756
POL | 1 | 3 | 3 | 0 | 0.00033027
POL | 1 | 3 | 4 | 0 | 0.00033342
POL | 1 | 3 | 5 | 0 | 0.00033585
POL | 1 | 3 | 6 | 0 | 0.0003465
POL | 1 | 3 | 7 | 0 | 0.00036345
POL | 1 | 3 | 8 | 0 | 0.0003857
POL | 1 | 3 | 9 | 0 | 0.00039989
POL | 1 | 3 | 10 | 0 | 0.00041436
POL | 1 | 3 | 11 | 7.7e-06 | 0.00042824
POL | 1 | 3 | 12 | 2.677e-05 | 0.00043856
POL | 1 | 3 | 13 | 7.892e-05 | 0.00044844
POL | 1 | 3 | 14 | 7.427e-05 | 0.00045812
POL | 1 | 3 | 15 | 1.029e-05 | 0.00046305
POL | 1 | 3 | 16 | 1.02e-06 | 0.00046873
POL | 1 | 3 | 17 | 0 | 0.00047267
POL | 1 | 3 | 18 | 0 | 0.00047575
POL | 1 | 3 | 19 | 0 | 0.00047637
POL | 1 | 3 | 20 | 0 | 0.00047846
POL | 1 | 3 | 21 | 0 | 0.00048113
POL | 1 | 3 | 22 | 0 | 0.00048273
POL | 1 | 3 | 23 | 0 | 0.00048547
POL | 1 | 3 | 24 | 0 | 0.00048657
POL | 1 | 4 | 1 | 0 | 0.00048788
POL | 1 | 4 | 2 | 0 | 0.00048673
POL | 1 | 4 | 3 | 0 | 0.00048402
POL | 1 | 4 | 4 | 0 | 0.00048232
POL | 1 | 4 | 5 | 0 | 0.00047937
POL | 1 | 4 | 6 | 0 | 0.00047166
POL | 1 | 4 | 7 | 0 | 0.0004615
POL | 1 | 4 | 8 | 0 | 0.00045006
POL | 1 | 4 | 9 | 0 | 0.00043679
POL | 1 | 4 | 10 | 0 | 0.00041983
POL | 1 | 4 | 11 | 5.323e-05 | 0.00040535
POL | 1 | 4 | 12 | 1.887e-05 | 0.00038659
POL | 1 | 4 | 13 | 5.46e-06 | 0.00036085
POL | 1 | 4 | 14 | 1.046e-05 | 0.00033203
POL | 1 | 4 | 15 | 6.67e-06 | 0.00030804
POL | 1 | 4 | 16 | 1.541e-05 | 0.00028555
POL | 1 | 4 | 17 | 0 | 0.00026307
POL | 1 | 4 | 18 | 0 | 0.0002369
POL | 1 | 4 | 19 | 0 | 0.00021718
POL | 1 | 4 | 20 | 0 | 0.00020631
POL | 1 | 4 | 21 | 0 | 0.00019527
POL | 1 | 4 | 22 | 0 | 0.00018275
POL | 1 | 4 | 23 | 0 | 0.00018151
POL | 1 | 4 | 24 | 0 | 0.00018485
POL | 1 | 5 | 1 | 0 | 0.00018656
POL | 1 | 5 | 2 | 0 | 0.00019189
POL | 1 | 5 | 3 | 0 | 0.00020325
POL | 1 | 5 | 4 | 0 | 0.0002127
POL | 1 | 5 | 5 | 0 | 0.0002216
POL | 1 | 5 | 6 | 0 | 0.00023106
POL | 1 | 5 | 7 | 0 | 0.00024272
POL | 1 | 5 | 8 | 0 | 0.00024796
POL | 1 | 5 | 9 | 0 | 0.00024898
POL | 1 | 5 | 10 | 0 | 0.00024761
POL | 1 | 5 | 11 | 0.00024209 | 0.00025519
POL | 1 | 5 | 12 | 0.00021601 | 0.00026252
POL | 1 | 5 | 13 | 2.196e-05 | 0.00025838
POL | 1 | 5 | 14 | 2.886e-05 | 0.0002504
POL | 1 | 5 | 15 | 4.016e-05 | 0.00023756
POL | 1 | 5 | 16 | 5.29e-06 | 0.00022513
POL | 1 | 5 | 17 | 0 | 0.00019878
POL | 1 | 5 | 18 | 0 | 0.00016673
POL | 1 | 5 | 19 | 0 | 0.00013742
POL | 1 | 5 | 20 | 0 | 0.00011121
POL | 1 | 5 | 21 | 0 | 9.3699e-05
POL | 1 | 5 | 22 | 0 | 7.8561e-05
POL | 1 | 5 | 23 | 0 | 6.4662e-05
POL | 1 | 5 | 24 | 0 | 5.4321e-05
POL | 1 | 6 | 1 | 0 | 4.8388e-05
POL | 1 | 6 | 2 | 0 | 4.881e-05
POL | 1 | 6 | 3 | 0 | 5.1271e-05
POL | 1 | 6 | 4 | 0 | 5.4916e-05
POL | 1 | 6 | 5 | 0 | 5.702e-05
POL | 1 | 6 | 6 | 0 | 5.6458e-05
POL | 1 | 6 | 7 | 0 | 5.2077e-05
POL | 1 | 6 | 8 | 0 | 4.6988e-05
POL | 1 | 6 | 9 | 0 | 3.8972e-05
POL | 1 | 6 | 10 | 0 | 3.2342e-05
POL | 1 | 6 | 11 | 1.59e-06 | 3.2818e-05
POL | 1 | 6 | 12 | 1.457e-05 | 3.761e-05
POL | 1 | 6 | 13 | 2.037e-05 | 4.3148e-05
POL | 1 | 6 | 14 | 2.354e-05 | 4.6382e-05
POL | 1 | 6 | 15 | 1.369e-05 | 5.0525e-05
POL | 1 | 6 | 16 | 1.689e-05 | 6.0579e-05
POL | 1 | 6 | 17 | 6.847e-05 | 7.5057e-05
POL | 1 | 6 | 18 | 0 | 8.7009e-05
POL | 1 | 6 | 19 | 0 | 9.1823e-05
POL | 1 | 6 | 20 | 0 | 9.0573e-05
POL | 1 | 6 | 21 | 0 | 8.5641e-05
POL | 1 | 6 | 22 | 0 | 7.3667e-05
POL | 1 | 6 | 23 | 0 | 6.2369e-05
POL | 1 | 6 | 24 | 0 | 5.7745e-05
POL | 1 | 7 | 1 | 0 | 5.5403e-05
POL | 1 | 7 | 2 | 0 | 5.1779e-05
POL | 1 | 7 | 3 | 0 | 4.6095e-05
POL | 1 | 7 | 4 | 0 | 3.5928e-05
POL | 1 | 7 | 5 | 0 | 2.834e-05
POL | 1 | 7 | 6 | 0 | 2.2401e-05
POL | 1 | 7 | 7 | 0 | 1.7285e-05
POL | 1 | 7 | 8 | 0 | 1.3737e-05
POL | 1 | 7 | 9 | 0 | 1.3688e-05
POL | 1 | 7 | 10 | 1.432e-05 | 1.4083e-05
POL | 1 | 7 | 11 | 4.695e-05 | 1.3375e-05
POL | 1 | 7 | 12 | 2.281e-05 | 1.285e-05
POL | 1 | 7 | 13 | 9.7e-06 | 1.146e-05
POL | 1 | 7 | 14 | 8.86e-06 | 9.1347e-06
POL | 1 | 7 | 15 | 6.63e-06 | 7.4905e-06
POL | 1 | 7 | 16 | 3.43e-06 | 7.7177e-06
POL | 1 | 7 | 17 | 0 | 1.0206e-05
POL | 1 | 7 | 18 | 0 | 1.3499e-05
POL | 1 | 7 | 19 | 0 | 1.8134e-05
POL | 1 | 7 | 20 | 0 | 2.3845e-05
POL | 1 | 7 | 21 | 0 | 2.7869e-05
POL | 1 | 7 | 22 | 0 | 2.9438e-05
POL | 1 | 7 | 23 | 0 | 3.093e-05
POL | 1 | 7 | 24 | 0 | 3.3153e-05
POL | 1 | 8 | 1 | 0 | 3.4051e-05
POL | 1 | 8 | 2 | 0 | 3.4419e-05
POL | 1 | 8 | 3 | 0 | 3.3375e-05
POL | 1 | 8 | 4 | 0 | 3.1774e-05
POL | 1 | 8 | 5 | 0 | 3.3012e-05
POL | 1 | 8 | 6 | 0 | 3.7707e-05
POL | 1 | 8 | 7 | 0 | 4.3764e-05
POL | 1 | 8 | 8 | 0 | 5.0476e-05
POL | 1 | 8 | 9 | 0 | 5.5825e-05
POL | 1 | 8 | 10 | 0 | 6.2688e-05
POL | 1 | 8 | 11 | 0.00044173 | 6.4592e-05
POL | 1 | 8 | 12 | 0.00015017 | 5.881e-05
POL | 1 | 8 | 13 | 0.00053653 | 4.921e-05
POL | 1 | 8 | 14 | 0.00044528 | 3.9459e-05
POL | 1 | 8 | 15 | 0.00028061 | 3.4175e-05
POL | 1 | 8 | 16 | 0.00020354 | 3.2775e-05
POL | 1 | 8 | 17 | 2.865e-05 | 3.1109e-05
POL | 1 | 8 | 18 | 0 | 2.8999e-05
POL | 1 | 8 | 19 | 0 | 2.7123e-05
POL | 1 | 8 | 20 | 0 | 2.5554e-05
POL | 1 | 8 | 21 | 0 | 2.4397e-05
POL | 1 | 8 | 22 | 0 | 2.272e-05
POL | 1 | 8 | 23 | 0 | 2.0617e-05
POL | 1 | 8 | 24 | 0 | 1.8313e-05
POL | 1 | 9 | 1 | 0 | 1.5928e-05
POL | 1 | 9 | 2 | 0 | 1.4419e-05
POL | 1 | 9 | 3 | 0 | 1.1536e-05
POL | 1 | 9 | 4 | 0 | 8.2585e-06
POL | 1 | 9 | 5 | 0 | 5.6463e-06
POL | 1 | 9 | 6 | 0 | 4.7702e-06
POL | 1 | 9 | 7 | 0 | 6.7821e-06
POL | 1 | 9 | 8 | 0 | 1.3759e-05
POL | 1 | 9 | 9 | 0 | 2.0195e-05
POL | 1 | 9 | 10 | 3.202e-05 | 2.3921e-05
POL | 1 | 9 | 11 | 7.49e-05 | 2.7539e-05
POL | 1 | 9 | 12 | 6.337e-05 | 3.2407e-05
POL | 1 | 9 | 13 | 1.75e-05 | 3.9308e-05
POL | 1 | 9 | 14 | 3.476e-05 | 5.3056e-05
POL | 1 | 9 | 15 | 2.363e-05 | 7.4716e-05
POL | 1 | 9 | 16 | 4.76e-06 | 0.00010441
POL | 1 | 9 | 17 | 0.00014067 | 0.00013205
POL | 1 | 9 | 18 | 0 | 0.00015604
POL | 1 | 9 | 19 | 0 | 0.00017817
POL | 1 | 9 | 20 | 0 | 0.0001968
POL | 1 | 9 | 21 | 0 | 0.00021134
POL | 1 | 9 | 22 | 0 | 0.00022748
POL | 1 | 9 | 23 | 0 | 0.00024546
POL | 1 | 9 | 24 | 0 | 0.00026354
POL | 1 | 10 | 1 | 0 | 0.00028402
POL | 1 | 10 | 2 | 0 | 0.00030323
POL | 1 | 10 | 3 | 0 | 0.00032305
POL | 1 | 10 | 4 | 0 | 0.0003416
POL | 1 | 10 | 5 | 0 | 0.00035287
POL | 1 | 10 | 6 | 0 | 0.00035762
POL | 1 | 10 | 7 | 0 | 0.00035787
POL | 1 | 10 | 8 | 0 | 0.00037179
POL | 1 | 10 | 9 | 0 | 0.00038068
POL | 1 | 10 | 10 | 0 | 0.00037948
POL | 1 | 10 | 11 | 1.891e-05 | 0.00037223
POL | 1 | 10 | 12 | 0.00017734 | 0.00036712
POL | 1 | 10 | 13 | 4.293e-05 | 0.00036079
POL | 1 | 10 | 14 | 2.034e-05 | 0.00035586
POL | 1 | 10 | 15 | 3.01e-06 | 0.00034785
POL | 1 | 10 | 16 | 1.91e-05 | 0.00033228
POL | 1 | 10 | 17 | 8.5e-07 | 0.00030632
POL | 1 | 10 | 18 | 0 | 0.00027916
POL | 1 | 10 | 19 | 0 | 0.00025087
POL | 1 | 10 | 20 | 0 | 0.00022233
POL | 1 | 10 | 21 | 0 | 0.00019494
POL | 1 | 10 | 22 | 0 | 0.00018045
POL | 1 | 10 | 23 | 0 | 0.00016875
POL | 1 | 10 | 24 | 0 | 0.0001586
POL | 1 | 11 | 1 | 0 | 0.00015372
POL | 1 | 11 | 2 | 0 | 0.00015278
POL | 1 | 11 | 3 | 0 | 0.00015679
POL | 1 | 11 | 4 | 0 | 0.00015405
POL | 1 | 11 | 5 | 0 | 0.00014815
POL | 1 | 11 | 6 | 0 | 0.00014119
POL | 1 | 11 | 7 | 0 | 0.00013531
POL | 1 | 11 | 8 | 0 | 0.00013029
POL | 1 | 11 | 9 | 0 | 0.00012671
POL | 1 | 11 | 10 | 0.00015309 | 0.00012693
POL | 1 | 11 | 11 | 0.00026458 | 0.0001399
POL | 1 | 11 | 12 | 6.804e-05 | 0.00015519
POL | 1 | 11 | 13 | 0.0001524 | 0.00016721
POL | 1 | 11 | 14 | 0.00032945 | 0.00017991
POL | 1 | 11 | 15 | 1.826e-05 | 0.00019414
POL | 1 | 11 | 16 | 2.2e-06 | 0.00020582
POL | 1 | 11 | 17 | 1.2e-05 | 0.00021237
POL | 1 | 11 | 18 | 0 | 0.00021321
POL | 1 | 11 | 19 | 0 | 0.00020603
POL | 1 | 11 | 20 | 0 | 0.00018925
POL | 1 | 11 | 21 | 0 | 0.00017083
POL | 1 | 11 | 22 | 0 | 0.00015954
POL | 1 | 11 | 23 | 0 | 0.00014888
POL | 1 | 11 | 24 | 0 | 0.00013897
POL | 1 | 12 | 1 | 0 | 0.00013366
POL | 1 | 12 | 2 | 0 | 0.00013189
POL | 1 | 12 | 3 | 0 | 0.00013297
POL | 1 | 12 | 4 | 0 | 0.00012842
POL | 1 | 12 | 5 | 0 | 0.00012177
POL | 1 | 12 | 6 | 0 | 0.00011345
POL | 1 | 12 | 7 | 0 | 9.9346e-05
POL | 1 | 12 | 8 | 0 | 8.4603e-05
POL | 1 | 12 | 9 | 0 | 7.3429e-05
POL | 1 | 12 | 10 | 8.096e-05 | 6.8621e-05
POL | 1 | 12 | 11 | 7.525e-05 | 6.9611e-05
POL | 1 | 12 | 12 | 3.773e-05 | 7.1585e-05
POL | 1 | 12 | 13 | 1.658e-05 | 7.2126e-05
POL | 1 | 12 | 14 | 1.523e-05 | 6.9638e-05
POL | 1 | 12 | 15 | 1.303e-05 | 6.5819e-05
POL | 1 | 12 | 16 | 5.29e-06 | 6.106e-05
POL | 1 | 12 | 17 | 0 | 5.8367e-05
POL | 1 | 12 | 18 | 0 | 5.543e-05
POL | 1 | 12 | 19 | 0 | 5.0525e-05
POL | 1 | 12 | 20 | 0 | 4.5289e-05
POL | 1 | 12 | 21 | 0 | 4.1769e-05
POL | 1 | 12 | 22 | 0 | 4.1309e-05
POL | 1 | 12 | 23 | 0 | 3.788e-05
POL | 1 | 12 | 24 | 0 | 3.5311e-05
POL | 1 | 13 | 1 | 0 | 3.7074e-05
POL | 1 | 13 | 2 | 0 | 3.9016e-05
POL | 1 | 13 | 3 | 0 | 4.046e-05
POL | 1 | 13 | 4 | 0 | 3.9486e-05
POL | 1 | 13 | 5 | 0 | 3.7404e-05
POL | 1 | 13 | 6 | 0 | 3.5836e-05
POL | 1 | 13 | 7 | 0 | 3.2975e-05
POL | 1 | 13 | 8 | 0 | 2.9189e-05
POL | 1 | 13 | 9 | 0 | 2.2958e-05
POL | 1 | 13 | 10 | 0.00024456 | 2.1022e-05
POL | 1 | 13 | 11 | 0.00026475 | 2.0671e-05
POL | 1 | 13 | 12 | 0.00035607 | 2.2261e-05
POL | 1 | 13 | 13 | 0.00040663 | 2.5911e-05
POL | 1 | 13 | 14 | 0.00038853 | 3.2142e-05
POL | 1 | 13 | 15 | 0.00031207 | 3.7761e-05
POL | 1 | 13 | 16 | 0.00016286 | 4.0768e-05
POL | 1 | 13 | 17 | 6.438e-05 | 4.5257e-05
POL | 1 | 13 | 18 | 0 | 4.9654e-05
POL | 1 | 13 | 19 | 0 | 5.3818e-05
POL | 1 | 13 | 20 | 0 | 5.7015e-05
POL | 1 | 13 | 21 | 0 | 6.2093e-05
POL | 1 | 13 | 22 | 0 | 7.2731e-05
POL | 1 | 13 | 23 | 0 | 8.7312e-05
POL | 1 | 13 | 24 | 0 | 0.00010107
POL | 1 | 14 | 1 | 0 | 0.00011329
POL | 1 | 14 | 2 | 0 | 0.00011697
POL | 1 | 14 | 3 | 0 | 0.00011594
POL | 1 | 14 | 4 | 0 | 0.00011211
POL | 1 | 14 | 5 | 0 | 0.00010908
POL | 1 | 14 | 6 | 0 | 0.00010888
POL | 1 | 14 | 7 | 0 | 0.00011227
POL | 1 | 14 | 8 | 0 | 0.00011376
POL | 1 | 14 | 9 | 0 | 0.00010912
POL | 1 | 14 | 10 | 0.00022386 | 0.00011268
POL | 1 | 14 | 11 | 0.00035151 | 0.00012291
POL | 1 | 14 | 12 | 0.00034409 | 0.00013966
POL | 1 | 14 | 13 | 0.00039929 | 0.00016217
POL | 1 | 14 | 14 | 0.00032747 | 0.00019243
POL | 1 | 14 | 15 | 0.00030754 | 0.00022385
POL | 1 | 14 | 16 | 6.75e-06 | 0.00022792
POL | 1 | 14 | 17 | 9.08e-05 | 0.00022113
POL | 1 | 14 | 18 | 0 | 0.00020777
POL | 1 | 14 | 19 | 0 | 0.00018993
POL | 1 | 14 | 20 | 0 | 0.00016907
POL | 1 | 14 | 21 | 0 | 0.00014609
POL | 1 | 14 | 22 | 0 | 0.00011388
POL | 1 | 14 | 23 | 0 | 8.437e-05
POL | 1 | 14 | 24 | 0 | 6.53e-05
POL | 1 | 15 | 1 | 0 | 5.2818e-05
POL | 1 | 15 | 2 | 0 | 4.4127e-05
POL | 1 | 15 | 3 | 0 | 3.7842e-05
POL | 1 | 15 | 4 | 0 | 2.9968e-05
POL | 1 | 15 | 5 | 0 | 2.3375e-05
POL | 1 | 15 | 6 | 0 | 1.9546e-05
POL | 1 | 15 | 7 | 0 | 1.695e-05
POL | 1 | 15 | 8 | 0 | 1.4619e-05
POL | 1 | 15 | 9 | 0 | 1.1714e-05
POL | 1 | 15 | 10 | 0.00021134 | 7.3607e-06
POL | 1 | 15 | 11 | 9.897e-05 | 4.3808e-06
POL | 1 | 15 | 12 | 0.00018148 | 3.1855e-06
POL | 1 | 15 | 13 | 0.00024715 | 3.2234e-06
POL | 1 | 15 | 14 | 7.988e-05 | 4.8188e-06
POL | 1 | 15 | 15 | 0.00014146 | 9.47e-06
POL | 1 | 15 | 16 | 1.179e-05 | 1.6203e-05
POL | 1 | 15 | 17 | 0.00028482 | 2.0384e-05
POL | 1 | 15 | 18 | 0 | 2.1758e-05
POL | 1 | 15 | 19 | 0 | 1.9135e-05
POL | 1 | 15 | 20 | 0 | 1.5219e-05
POL | 1 | 15 | 21 | 0 | 1.192e-05
POL | 1 | 15 | 22 | 0 | 1.0784e-05
POL | 1 | 15 | 23 | 0 | 1.1266e-05
POL | 1 | 15 | 24 | 0 | 1.2888e-05
POL | 1 | 16 | 1 | 0 | 1.5338e-05
POL | 1 | 16 | 2 | 0 | 1.7734e-05
POL | 1 | 16 | 3 | 0 | 2.0519e-05
POL | 1 | 16 | 4 | 0 | 2.3591e-05
POL | 1 | 16 | 5 | 0 | 2.5522e-05
POL | 1 | 16 | 6 | 0 | 2.8102e-05
POL | 1 | 16 | 7 | 0 | 3.3083e-05
POL | 1 | 16 | 8 | 0 | 3.7355e-05
POL | 1 | 16 | 9 | 0 | 3.4922e-05
POL | 1 | 16 | 10 | 1.268e-05 | 2.689e-05
POL | 1 | 16 | 11 | 4.83e-06 | 2.4759e-05
POL | 1 | 16 | 12 | 9.796e-05 | 3.139e-05
POL | 1 | 16 | 13 | 1.066e-05 | 4.4246e-05
POL | 1 | 16 | 14 | 2.184e-05 | 6.1974e-05
POL | 1 | 16 | 15 | 1.629e-05 | 8.3629e-05
POL | 1 | 16 | 16 | 1.534e-05 | 9.7204e-05
POL | 1 | 16 | 17 | 0 | 0.00010577
POL | 1 | 16 | 18 | 0 | 0.00011043
POL | 1 | 16 | 19 | 0 | 0.00011369
POL | 1 | 16 | 20 | 0 | 0.00011641
POL | 1 | 16 | 21 | 0 | 0.00011832
POL | 1 | 16 | 22 | 0 | 0.00012656
POL | 1 | 16 | 23 | 0 | 0.00013442
POL | 1 | 16 | 24 | 0 | 0.00014342
POL | 1 | 17 | 1 | 0 | 0.00015461
POL | 1 | 17 | 2 | 0 | 0.0001675
POL | 1 | 17 | 3 | 0 | 0.00017941
POL | 1 | 17 | 4 | 0 | 0.00018923
POL | 1 | 17 | 5 | 0 | 0.00019701
POL | 1 | 17 | 6 | 0 | 0.00020285
POL | 1 | 17 | 7 | 0 | 0.00020656
POL | 1 | 17 | 8 | 0 | 0.00020525
POL | 1 | 17 | 9 | 0 | 0.00018863
POL | 1 | 17 | 10 | 8.615e-05 | 0.00016354
POL | 1 | 17 | 11 | 6.795e-05 | 0.00015049
POL | 1 | 17 | 12 | 3.408e-05 | 0.00014925
POL | 1 | 17 | 13 | 2.495e-05 | 0.00015955
POL | 1 | 17 | 14 | 2.112e-05 | 0.00016865
POL | 1 | 17 | 15 | 9.05e-06 | 0.00017502
POL | 1 | 17 | 16 | 6.17e-06 | 0.00018712
POL | 1 | 17 | 17 | 5.922e-05 | 0.00019274
POL | 1 | 17 | 18 | 0 | 0.00018778
POL | 1 | 17 | 19 | 0 | 0.00017267
POL | 1 | 17 | 20 | 0 | 0.00014749
POL | 1 | 17 | 21 | 0 | 0.00012399
POL | 1 | 17 | 22 | 0 | 0.00010509
POL | 1 | 17 | 23 | 0 | 9.0319e-05
POL | 1 | 17 | 24 | 0 | 8.126e-05
POL | 1 | 18 | 1 | 0 | 7.8697e-05
POL | 1 | 18 | 2 | 0 | 7.9638e-05
POL | 1 | 18 | 3 | 0 | 8.3348e-05
POL | 1 | 18 | 4 | 0 | 8.5846e-05
POL | 1 | 18 | 5 | 0 | 8.8421e-05
POL | 1 | 18 | 6 | 0 | 8.9351e-05
POL | 1 | 18 | 7 | 0 | 8.9183e-05
POL | 1 | 18 | 8 | 0 | 8.8751e-05
POL | 1 | 18 | 9 | 0 | 7.9232e-05
POL | 1 | 18 | 10 | 9.732e-05 | 6.729e-05
POL | 1 | 18 | 11 | 0.00021366 | 6.7047e-05
POL | 1 | 18 | 12 | 2.714e-05 | 7.3624e-05
POL | 1 | 18 | 13 | 0.00022221 | 8.1525e-05
POL | 1 | 18 | 14 | 5.487e-05 | 8.715e-05
POL | 1 | 18 | 15 | 2.015e-05 | 9.7999e-05
POL | 1 | 18 | 16 | 8.89e-06 | 0.00011571
POL | 1 | 18 | 17 | 0.00029792 | 0.00012619
POL | 1 | 18 | 18 | 0 | 0.00012859
POL | 1 | 18 | 19 | 0 | 0.00012282
POL | 1 | 18 | 20 | 0 | 0.00011523
POL | 1 | 18 | 21 | 0 | 0.00010779
POL | 1 | 18 | 22 | 0 | 0.00010686
POL | 1 | 18 | 23 | 0 | 0.00010755
POL | 1 | 18 | 24 | 0 | 0.00010773
POL | 1 | 19 | 1 | 0 | 0.00010599
POL | 1 | 19 | 2 | 0 | 0.00010273
POL | 1 | 19 | 3 | 0 | 9.7447e-05
POL | 1 | 19 | 4 | 0 | 8.9659e-05
POL | 1 | 19 | 5 | 0 | 8.5825e-05
POL | 1 | 19 | 6 | 0 | 8.7426e-05
POL | 1 | 19 | 7 | 0 | 8.7842e-05
POL | 1 | 19 | 8 | 0 | 8.1001e-05
POL | 1 | 19 | 9 | 0 | 6.4035e-05
POL | 1 | 19 | 10 | 0.00020819 | 4.8313e-05
POL | 1 | 19 | 11 | 4.06e-06 | 3.8588e-05
POL | 1 | 19 | 12 | 2.32e-05 | 3.4722e-05
POL | 1 | 19 | 13 | 0.00010956 | 3.4235e-05
POL | 1 | 19 | 14 | 6.095e-05 | 3.5771e-05
POL | 1 | 19 | 15 | 1.135e-05 | 3.9713e-05
POL | 1 | 19 | 16 | 5.91e-06 | 4.2407e-05
POL | 1 | 19 | 17 | 1.02e-06 | 4.1287e-05
POL | 1 | 19 | 18 | 0 | 3.5084e-05
POL | 1 | 19 | 19 | 0 | 2.5127e-05
POL | 1 | 19 | 20 | 0 | 1.5917e-05
POL | 1 | 19 | 21 | 0 | 8.967e-06
POL | 1 | 19 | 22 | 0 | 5.192e-06
POL | 1 | 19 | 23 | 0 | 2.4878e-06
POL | 1 | 19 | 24 | 0 | 1.5738e-06
POL | 1 | 20 | 1 | 0 | 1.7739e-06
POL | 1 | 20 | 2 | 0 | 2.2282e-06
POL | 1 | 20 | 3 | 0 | 2.5636e-06
POL | 1 | 20 | 4 | 0 | 3.7318e-06
POL | 1 | 20 | 5 | 0 | 5.9221e-06
POL | 1 | 20 | 6 | 0 | 8.1936e-06
POL | 1 | 20 | 7 | 0 | 9.8107e-06
POL | 1 | 20 | 8 | 0 | 1.0325e-05
POL | 1 | 20 | 9 | 0 | 9.8594e-06
POL | 1 | 20 | 10 | 0.00012178 | 8.2477e-06
POL | 1 | 20 | 11 | 7.47e-05 | 7.5338e-06
POL | 1 | 20 | 12 | 4.763e-05 | 9.4646e-06
POL | 1 | 20 | 13 | 2.933e-05 | 1.3131e-05
POL | 1 | 20 | 14 | 4.304e-05 | 1.7734e-05
POL | 1 | 20 | 15 | 2.708e-05 | 2.4581e-05
POL | 1 | 20 | 16 | 1.441e-05 | 3.4191e-05
POL | 1 | 20 | 17 | 0.00027891 | 4.4575e-05
POL | 1 | 20 | 18 | 0 | 5.4359e-05
POL | 1 | 20 | 19 | 0 | 6.185e-05
POL | 1 | 20 | 20 | 0 | 6.8524e-05
POL | 1 | 20 | 21 | 0 | 7.5208e-05
POL | 1 | 20 | 22 | 0 | 8.0135e-05
POL | 1 | 20 | 23 | 0 | 8.8156e-05
POL | 1 | 20 | 24 | 0 | 0.00010163
POL | 1 | 21 | 1 | 0 | 0.00011901
POL | 1 | 21 | 2 | 0 | 0.00013644
POL | 1 | 21 | 3 | 0 | 0.00014984
POL | 1 | 21 | 4 | 0 | 0.00016203
POL | 1 | 21 | 5 | 0 | 0.00017346
POL | 1 | 21 | 6 | 0 | 0.00018465
POL | 1 | 21 | 7 | 0 | 0.00019384
POL | 1 | 21 | 8 | 0 | 0.00019247
POL | 1 | 21 | 9 | 0 | 0.00018546
POL | 1 | 21 | 10 | 0.0003487 | 0.00018061
POL | 1 | 21 | 11 | 0 | 0.00018275
POL | 1 | 21 | 12 | 0 | 0.00019531
POL | 1 | 21 | 13 | 3.117e-05 | 0.00021789
POL | 1 | 21 | 14 | 5.151e-05 | 0.00024373
POL | 1 | 21 | 15 | 2.55e-05 | 0.00027005
POL | 1 | 21 | 16 | 4.16e-06 | 0.00027938
POL | 1 | 21 | 17 | 0.00024159 | 0.00028536
POL | 1 | 21 | 18 | 0 | 0.00028837
POL | 1 | 21 | 19 | 0 | 0.00028326
POL | 1 | 21 | 20 | 0 | 0.00027109
POL | 1 | 21 | 21 | 0 | 0.00025866
POL | 1 | 21 | 22 | 0 | 0.00025376
POL | 1 | 21 | 23 | 0 | 0.00024793
POL | 1 | 21 | 24 | 0 | 0.00024035
POL | 1 | 22 | 1 | 0 | 0.00023728
POL | 1 | 22 | 2 | 0 | 0.00023509
POL | 1 | 22 | 3 | 0 | 0.00023491
POL | 1 | 22 | 4 | 0 | 0.00023376
POL | 1 | 22 | 5 | 0 | 0.00023289
POL | 1 | 22 | 6 | 0 | 0.0002282
POL | 1 | 22 | 7 | 0 | 0.00021795
POL | 1 | 22 | 8 | 0 | 0.00020032
POL | 1 | 22 | 9 | 0 | 0.00017585
POL | 1 | 22 | 10 | 3.611e-05 | 0.00015473
POL | 1 | 22 | 11 | 8.99e-06 | 0.00013641
POL | 1 | 22 | 12 | 3.664e-05 | 0.00012187
POL | 1 | 22 | 13 | 0.00017791 | 0.00011175
POL | 1 | 22 | 14 | 0.00012943 | 0.00010332
POL | 1 | 22 | 15 | 0.0001021 | 9.854e-05
POL | 1 | 22 | 16 | 3.298e-05 | 9.3456e-05
POL | 1 | 22 | 17 | 8.491e-05 | 9.0871e-05
POL | 1 | 22 | 18 | 0 | 8.7177e-05
POL | 1 | 22 | 19 | 0 | 8.1628e-05
POL | 1 | 22 | 20 | 0 | 7.4803e-05
POL | 1 | 22 | 21 | 0 | 6.6052e-05
POL | 1 | 22 | 22 | 0 | 6.1725e-05
POL | 1 | 22 | 23 | 0 | 5.8269e-05
POL | 1 | 22 | 24 | 0 | 5.5241e-05
POL | 1 | 23 | 1 | 0 | 5.2975e-05
POL | 1 | 23 | 2 | 0 | 5.0617e-05
POL | 1 | 23 | 3 | 0 | 4.6706e-05
POL | 1 | 23 | 4 | 0 | 4.6225e-05
POL | 1 | 23 | 5 | 0 | 4.5414e-05
POL | 1 | 23 | 6 | 0 | 4.1493e-05
POL | 1 | 23 | 7 | 0 | 3.7599e-05
POL | 1 | 23 | 8 | 0 | 3.4029e-05
POL | 1 | 23 | 9 | 0 | 2.6917e-05
POL | 1 | 23 | 10 | 6.115e-05 | 1.6101e-05
POL | 1 | 23 | 11 | 0.0001207 | 9.9676e-06
POL | 1 | 23 | 12 | 3.861e-05 | 8.1395e-06
POL | 1 | 23 | 13 | 3.565e-05 | 7.8583e-06
POL | 1 | 23 | 14 | 2.313e-05 | 8.9183e-06
POL | 1 | 23 | 15 | 4.061e-05 | 1.1466e-05
POL | 1 | 23 | 16 | 6.29e-05 | 1.3478e-05
POL | 1 | 23 | 17 | 7.226e-05 | 1.2504e-05
POL | 1 | 23 | 18 | 0 | 9.6593e-06
POL | 1 | 23 | 19 | 0 | 6.7172e-06
POL | 1 | 23 | 20 | 0 | 4.3104e-06
POL | 1 | 23 | 21 | 0 | 2.5636e-06
POL | 1 | 23 | 22 | 0 | 2.0822e-06
POL | 1 | 23 | 23 | 0 | 1.8334e-06
POL | 1 | 23 | 24 | 0 | 1.3791e-06
POL | 1 | 24 | 1 | 0 | 9.1942e-07
POL | 1 | 24 | 2 | 0 | 6.2196e-07
POL | 1 | 24 | 3 | 0 | 3.9481e-07
POL | 1 | 24 | 4 | 0 | 4.2726e-07
POL | 1 | 24 | 5 | 0 | 7.8962e-07
POL | 1 | 24 | 6 | 0 | 1.152e-06
POL | 1 | 24 | 7 | 0 | 1.6441e-06
POL | 1 | 24 | 8 | 0 | 1.8713e-06
POL | 1 | 24 | 9 | 0 | 1.8064e-06
POL | 1 | 24 | 10 | 1.52e-06 | 1.1736e-06
POL | 1 | 24 | 11 | 0.00013491 | 7.0308e-07
POL | 1 | 24 | 12 | 0.00010993 | 6.7604e-07
POL | 1 | 24 | 13 | 2.934e-05 | 9.3023e-07
POL | 1 | 24 | 14 | 3.392e-05 | 1.6225e-06
POL | 1 | 24 | 15 | 1.673e-05 | 3.8399e-06
POL | 1 | 24 | 16 | 9.86e-06 | 8.8589e-06
POL | 1 | 24 | 17 | 3.34e-06 | 1.4689e-05
POL | 1 | 24 | 18 | 0 | 1.9421e-05
POL | 1 | 24 | 19 | 0 | 2.1536e-05
POL | 1 | 24 | 20 | 0 | 2.2439e-05
POL | 1 | 24 | 21 | 0 | 2.3202e-05
POL | 1 | 24 | 22 | 0 | 2.2017e-05
POL | 1 | 24 | 23 | 0 | 2.3537e-05
POL | 1 | 24 | 24 | 0 | 2.881e-05
POL | 1 | 25 | 1 | 0 | 3.5268e-05
POL | 1 | 25 | 2 | 0 | 4.0049e-05
POL | 1 | 25 | 3 | 0 | 4.2921e-05
POL | 1 | 25 | 4 | 0 | 4.1276e-05
POL | 1 | 25 | 5 | 0 | 4.0422e-05
POL | 1 | 25 | 6 | 0 | 4.0287e-05
POL | 1 | 25 | 7 | 0 | 4.0325e-05
POL | 1 | 25 | 8 | 0 | 3.6782e-05
POL | 1 | 25 | 9 | 0 | 2.821e-05
POL | 1 | 25 | 10 | 1.8e-06 | 2.5057e-05
POL | 1 | 25 | 11 | 0.00017334 | 2.6934e-05
POL | 1 | 25 | 12 | 0.00011045 | 3.1817e-05
POL | 1 | 25 | 13 | 2.354e-05 | 3.358e-05
POL | 1 | 25 | 14 | 4.185e-05 | 3.2693e-05
POL | 1 | 25 | 15 | 1.231e-05 | 3.3083e-05
POL | 1 | 25 | 16 | 6.36e-06 | 3.4511e-05
POL | 1 | 25 | 17 | 2.45e-06 | 3.7328e-05
POL | 1 | 25 | 18 | 0 | 4.1985e-05
POL | 1 | 25 | 19 | 0 | 4.8442e-05
POL | 1 | 25 | 20 | 0 | 5.6182e-05
POL | 1 | 25 | 21 | 0 | 6.5673e-05
POL | 1 | 25 | 22 | 0 | 7.4273e-05
POL | 1 | 25 | 23 | 0 | 7.8897e-05
POL | 1 | 25 | 24 | 0 | 7.7793e-05
POL | 1 | 26 | 1 | 0 | 7.2731e-05
POL | 1 | 26 | 2 | 0 | 6.9421e-05
POL | 1 | 26 | 3 | 0 | 7.0719e-05
POL | 1 | 26 | 4 | 0 | 7.2201e-05
POL | 1 | 26 | 5 | 0 | 7.6041e-05
POL | 1 | 26 | 6 | 0 | 8.6458e-05
POL | 1 | 26 | 7 | 0 | 0.00010009
POL | 1 | 26 | 8 | 0 | 9.8296e-05
POL | 1 | 26 | 9 | 0 | 7.9768e-05
POL | 1 | 26 | 10 | 6.945e-05 | 6.9724e-05
POL | 1 | 26 | 11 | 5.785e-05 | 7.5268e-05
POL | 1 | 26 | 12 | 4.082e-05 | 8.6696e-05
POL | 1 | 26 | 13 | 3.489e-05 | 9.483e-05
POL | 1 | 26 | 14 | 0.00014404 | 0.00010577
POL | 1 | 26 | 15 | 0.00019038 | 0.00013338
POL | 1 | 26 | 16 | 0.00014168 | 0.00017809
POL | 1 | 26 | 17 | 0.00021934 | 0.000218
POL | 1 | 26 | 18 | 0 | 0.00024522
POL | 1 | 26 | 19 | 0 | 0.0002569
POL | 1 | 26 | 20 | 0 | 0.00025482
POL | 1 | 26 | 21 | 0 | 0.00024165
POL | 1 | 26 | 22 | 0 | 0.00021705
POL | 1 | 26 | 23 | 0 | 0.00019192
POL | 1 | 26 | 24 | 0 | 0.00016975
POL | 1 | 27 | 1 | 0 | 0.00015421
POL | 1 | 27 | 2 | 0 | 0.00014571
POL | 1 | 27 | 3 | 0 | 0.00013825
POL | 1 | 27 | 4 | 0 | 0.0001298
POL | 1 | 27 | 5 | 0 | 0.00012003
POL | 1 | 27 | 6 | 0 | 0.00011036
POL | 1 | 27 | 7 | 0 | 0.0001011
POL | 1 | 27 | 8 | 0 | 9.0947e-05
POL | 1 | 27 | 9 | 0 | 7.1406e-05
POL | 1 | 27 | 10 | 1.1e-07 | 5.4375e-05
POL | 1 | 27 | 11 | 3.89e-06 | 5.0546e-05
POL | 1 | 27 | 12 | 5.195e-05 | 5.3916e-05
POL | 1 | 27 | 13 | 0.00012507 | 5.914e-05
POL | 1 | 27 | 14 | 0.00020889 | 7.2061e-05
POL | 1 | 27 | 15 | 0.00047458 | 0.00010587
POL | 1 | 27 | 16 | 0.00042115 | 0.00014703
POL | 1 | 27 | 17 | 0.00040707 | 0.00018301
POL | 1 | 27 | 18 | 0 | 0.0002086
POL | 1 | 27 | 19 | 0 | 0.00022408
POL | 1 | 27 | 20 | 0 | 0.00022895
POL | 1 | 27 | 21 | 0 | 0.0002268
POL | 1 | 27 | 22 | 0 | 0.0002229
POL | 1 | 27 | 23 | 0 | 0.00021151
POL | 1 | 27 | 24 | 0 | 0.00019471
POL | 1 | 28 | 1 | 0 | 0.000172
POL | 1 | 28 | 2 | 0 | 0.00015151
POL | 1 | 28 | 3 | 0 | 0.00013203
POL | 1 | 28 | 4 | 0 | 0.00011325
POL | 1 | 28 | 5 | 0 | 9.5349e-05
POL | 1 | 28 | 6 | 0 | 8.2856e-05
POL | 1 | 28 | 7 | 0 | 7.8994e-05
POL | 1 | 28 | 8 | 0 | 7.2142e-05
POL | 1 | 28 | 9 | 0 | 5.8762e-05
POL | 1 | 28 | 10 | 5.6e-07 | 4.8102e-05
POL | 1 | 28 | 11 | 7.979e-05 | 5.099e-05
POL | 1 | 28 | 12 | 2.765e-05 | 5.9686e-05
POL | 1 | 28 | 13 | 5.752e-05 | 6.7512e-05
POL | 1 | 28 | 14 | 0.00010066 | 7.7593e-05
POL | 1 | 28 | 15 | 9.484e-05 | 8.8058e-05
POL | 1 | 28 | 16 | 2.161e-05 | 9.1904e-05
POL | 1 | 28 | 17 | 1.56e-06 | 8.9924e-05
POL | 1 | 28 | 18 | 0 | 8.8259e-05
POL | 1 | 28 | 19 | 0 | 8.3921e-05
POL | 1 | 28 | 20 | 0 | 7.4148e-05
POL | 1 | 28 | 21 | 0 | 6.5517e-05
POL | 1 | 28 | 22 | 0 | 6.7745e-05
POL | 1 | 28 | 23 | 0 | 8.0081e-05
POL | 1 | 28 | 24 | 0 | 9.291e-05
POL | 1 | 29 | 1 | 0 | 0.00010985
POL | 1 | 29 | 2 | 0 | 0.00013346
POL | 1 | 29 | 3 | 0 | 0.00016433
POL | 1 | 29 | 4 | 0 | 0.00019964
POL | 1 | 29 | 5 | 0 | 0.00022817
POL | 1 | 29 | 6 | 0 | 0.00025512
POL | 1 | 29 | 7 | 0 | 0.00027776
POL | 1 | 29 | 8 | 0 | 0.00028982
POL | 1 | 29 | 9 | 0 | 0.0002875
POL | 1 | 29 | 10 | 2.28e-06 | 0.00027277
POL | 1 | 29 | 11 | 0.00023938 | 0.00026846
POL | 1 | 29 | 12 | 4.683e-05 | 0.00027054
POL | 1 | 29 | 13 | 6.97e-05 | 0.00026665
POL | 1 | 29 | 14 | 0.00010593 | 0.00025869
POL | 1 | 29 | 15 | 1.727e-05 | 0.00025215
POL | 1 | 29 | 16 | 1.589e-05 | 0.00025082
POL | 1 | 29 | 17 | 5.22e-06 | 0.0002487
POL | 1 | 29 | 18 | 0 | 0.00023875
POL | 1 | 29 | 19 | 0 | 0.00023605
POL | 1 | 29 | 20 | 0 | 0.00023305
POL | 1 | 29 | 21 | 0 | 0.0002186
POL | 1 | 29 | 22 | 0 | 0.00017922
POL | 1 | 29 | 23 | 0 | 0.00014098
POL | 1 | 29 | 24 | 0 | 0.00012221
POL | 1 | 30 | 1 | 0 | 0.00011567
POL | 1 | 30 | 2 | 0 | 0.00012492
POL | 1 | 30 | 3 | 0 | 0.0001548
POL | 1 | 30 | 4 | 0 | 0.00020349
POL | 1 | 30 | 5 | 0 | 0.00025962
POL | 1 | 30 | 6 | 0 | 0.0003011
POL | 1 | 30 | 7 | 0 | 0.00033381
POL | 1 | 30 | 8 | 0 | 0.00035779
POL | 1 | 30 | 9 | 0 | 0.00037212
POL | 1 | 30 | 10 | 7.014e-05 | 0.00038326
POL | 1 | 30 | 11 | 4.6e-06 | 0.00039714
POL | 1 | 30 | 12 | 8.47e-06 | 0.00041129
POL | 1 | 30 | 13 | 1.99e-05 | 0.00042767
POL | 1 | 30 | 14 | 1.268e-05 | 0.00044041
POL | 1 | 30 | 15 | 1.104e-05 | 0.00045223
POL | 1 | 30 | 16 | 6.13e-06 | 0.0004546
POL | 1 | 30 | 17 | 2.05e-06 | 0.00044998
POL | 1 | 30 | 18 | 0 | 0.00044212
POL | 1 | 30 | 19 | 0 | 0.0004339
POL | 1 | 30 | 20 | 0 | 0.00042842
POL | 1 | 30 | 21 | 0 | 0.00042541
POL | 1 | 30 | 22 | 0 | 0.00042903
POL | 1 | 30 | 23 | 0 | 0.00043843
POL | 1 | 30 | 24 | 0 | 0.00044615
POL | 1 | 31 | 1 | 0 | 0.00045259
POL | 1 | 31 | 2 | 0 | 0.0004597
POL | 1 | 31 | 3 | 0 | 0.00047081
POL | 1 | 31 | 4 | 0 | 0.00047922
POL | 1 | 31 | 5 | 0 | 0.00048247
POL | 1 | 31 | 6 | 0 | 0.00048212
POL | 1 | 31 | 7 | 0 | 0.00048057
POL | 1 | 31 | 8 | 0 | 0.00047691
POL | 1 | 31 | 9 | 0 | 0.00047745
POL | 1 | 31 | 10 | 0.00010644 | 0.0004765
POL | 1 | 31 | 11 | 0.00021644 | 0.00047875
POL | 1 | 31 | 12 | 7.939e-05 | 0.00048189
POL | 1 | 31 | 13 | 5.12e-05 | 0.00048561
POL | 1 | 31 | 14 | 0.00019224 | 0.00048509
POL | 1 | 31 | 15 | 1.19e-05 | 0.00048342
POL | 1 | 31 | 16 | 6.5e-06 | 0.00047964
POL | 1 | 31 | 17 | 0.00049008 | 0.00047548
POL | 1 | 31 | 18 | 0 | 0.00046763
POL | 1 | 31 | 19 | 0 | 0.00045177
POL | 1 | 31 | 20 | 0 | 0.00043974
POL | 1 | 31 | 21 | 0 | 0.00042867
POL | 1 | 31 | 22 | 0 | 0.00042819
POL | 1 | 31 | 23 | 0 | 0.00042641
POL | 1 | 31 | 24 | 0 | 0.00041837
POL | 2 | 1 | 1 | 0 | 0.00040532
POL | 2 | 1 | 2 | 0 | 0.00038942
POL | 2 | 1 | 3 | 0 | 0.00037213
POL | 2 | 1 | 4 | 0 | 0.00036064
POL | 2 | 1 | 5 | 0 | 0.00034916
POL | 2 | 1 | 6 | 0 | 0.00033324
POL | 2 | 1 | 7 | 0 | 0.00031448
POL | 2 | 1 | 8 | 0 | 0.00029703
POL | 2 | 1 | 9 | 0 | 0.00028137
POL | 2 | 1 | 10 | 1.324e-05 | 0.00025433
POL | 2 | 1 | 11 | 0.00052917 | 0.00023048
POL | 2 | 1 | 12 | 0.00025529 | 0.00021207
POL | 2 | 1 | 13 | 2.052e-05 | 0.00018809
POL | 2 | 1 | 14 | 3.222e-05 | 0.00015784
POL | 2 | 1 | 15 | 0.00042134 | 0.00012825
POL | 2 | 1 | 16 | 4.73e-06 | 0.00010814
POL | 2 | 1 | 17 | 8.77e-06 | 9.6831e-05
POL | 2 | 1 | 18 | 0 | 9.5187e-05
POL | 2 | 1 | 19 | 0 | 8.7366e-05
POL | 2 | 1 | 20 | 0 | 7.4538e-05
POL | 2 | 1 | 21 | 0 | 5.9432e-05
POL | 2 | 1 | 22 | 0 | 5.1395e-05
POL | 2 | 1 | 23 | 0 | 4.7907e-05
POL | 2 | 1 | 24 | 0 | 4.9946e-05
POL | 2 | 2 | 1 | 0 | 6.0498e-05
POL | 2 | 2 | 2 | 0 | 7.1861e-05
POL | 2 | 2 | 3 | 0 | 8.4754e-05
POL | 2 | 2 | 4 | 0 | 8.8821e-05
POL | 2 | 2 | 5 | 0 | 9.1266e-05
POL | 2 | 2 | 6 | 0 | 9.3808e-05
POL | 2 | 2 | 7 | 0 | 9.549e-05
POL | 2 | 2 | 8 | 0 | 9.2558e-05
POL | 2 | 2 | 9 | 0 | 8.5057e-05
POL | 2 | 2 | 10 | 2.9e-07 | 7.8183e-05
POL | 2 | 2 | 11 | 1.328e-05 | 7.8659e-05
POL | 2 | 2 | 12 | 2.909e-05 | 8.6879e-05
POL | 2 | 2 | 13 | 2.458e-05 | 9.9005e-05
POL | 2 | 2 | 14 | 5.91e-05 | 0.00011249
POL | 2 | 2 | 15 | 0.00014655 | 0.0001285
POL | 2 | 2 | 16 | 9.432e-05 | 0.00014417
POL | 2 | 2 | 17 | 3.16e-05 | 0.00015416
POL | 2 | 2 | 18 | 0 | 0.00015499
POL | 2 | 2 | 19 | 0 | 0.00015599
POL | 2 | 2 | 20 | 0 | 0.00015812
POL | 2 | 2 | 21 | 0 | 0.00016432
POL | 2 | 2 | 22 | 0 | 0.00015286
POL | 2 | 2 | 23 | 0 | 0.00014065
POL | 2 | 2 | 24 | 0 | 0.00013374
POL | 2 | 3 | 1 | 0 | 0.00012763
POL | 2 | 3 | 2 | 0 | 0.00012177
POL | 2 | 3 | 3 | 0 | 0.00011614
POL | 2 | 3 | 4 | 0 | 0.00012214
POL | 2 | 3 | 5 | 0 | 0.00013164
POL | 2 | 3 | 6 | 0 | 0.00013731
POL | 2 | 3 | 7 | 0 | 0.0001366
POL | 2 | 3 | 8 | 0 | 0.00012889
POL | 2 | 3 | 9 | 0 | 0.00013001
POL | 2 | 3 | 10 | 6.548e-05 | 0.00012941
POL | 2 | 3 | 11 | 0.00036426 | 0.00012767
POL | 2 | 3 | 12 | 0.0003244 | 0.00013376
POL | 2 | 3 | 13 | 7.513e-05 | 0.00013867
POL | 2 | 3 | 14 | 3.896e-05 | 0.00013309
POL | 2 | 3 | 15 | 0.00054277 | 0.00012891
POL | 2 | 3 | 16 | 0.00023392 | 0.00013692
POL | 2 | 3 | 17 | 0.00044731 | 0.00014201
POL | 2 | 3 | 18 | 0 | 0.00013995
POL | 2 | 3 | 19 | 0 | 0.00013983
POL | 2 | 3 | 20 | 0 | 0.00013927
POL | 2 | 3 | 21 | 0 | 0.00014291
POL | 2 | 3 | 22 | 0 | 0.00014757
POL | 2 | 3 | 23 | 0 | 0.00014873
POL | 2 | 3 | 24 | 0 | 0.0001451
POL | 2 | 4 | 1 | 0 | 0.00013691
POL | 2 | 4 | 2 | 0 | 0.00012903
POL | 2 | 4 | 3 | 0 | 0.00012217
POL | 2 | 4 | 4 | 0 | 0.00011043
POL | 2 | 4 | 5 | 0 | 0.00010409
POL | 2 | 4 | 6 | 0 | 0.00010357
POL | 2 | 4 | 7 | 0 | 0.0001069
POL | 2 | 4 | 8 | 0 | 0.00010826
POL | 2 | 4 | 9 | 0 | 0.00011378
POL | 2 | 4 | 10 | 0.0002092 | 0.0001344
POL | 2 | 4 | 11 | 0.00022968 | 0.00017033
POL | 2 | 4 | 12 | 0.00055806 | 0.00021291
POL | 2 | 4 | 13 | 0.00010841 | 0.00025167
POL | 2 | 4 | 14 | 3.225e-05 | 0.00029428
POL | 2 | 4 | 15 | 7.98e-06 | 0.00034468
POL | 2 | 4 | 16 | 1.576e-05 | 0.00039164
POL | 2 | 4 | 17 | 0.0001287 | 0.00042238
POL | 2 | 4 | 18 | 0 | 0.00044048
POL | 2 | 4 | 19 | 0 | 0.00044295
POL | 2 | 4 | 20 | 0 | 0.00044674
POL | 2 | 4 | 21 | 0 | 0.00044785
POL | 2 | 4 | 22 | 0 | 0.00045294
POL | 2 | 4 | 23 | 0 | 0.00045245
POL | 2 | 4 | 24 | 0 | 0.00044518
POL | 2 | 5 | 1 | 0 | 0.00043264
POL | 2 | 5 | 2 | 0 | 0.00042277
POL | 2 | 5 | 3 | 0 | 0.00041153
POL | 2 | 5 | 4 | 0 | 0.0004068
POL | 2 | 5 | 5 | 0 | 0.00039275
POL | 2 | 5 | 6 | 0 | 0.0003815
POL | 2 | 5 | 7 | 0 | 0.00036256
POL | 2 | 5 | 8 | 0 | 0.00033881
POL | 2 | 5 | 9 | 0 | 0.00031029
POL | 2 | 5 | 10 | 0.0004075 | 0.00029716
POL | 2 | 5 | 11 | 0.00038104 | 0.00031003
POL | 2 | 5 | 12 | 0.0006322 | 0.00033547
POL | 2 | 5 | 13 | 0.00068259 | 0.0003469
POL | 2 | 5 | 14 | 0.00063435 | 0.00035136
POL | 2 | 5 | 15 | 0.0002091 | 0.0003561
POL | 2 | 5 | 16 | 0.00055908 | 0.00036191
POL | 2 | 5 | 17 | 0.00023509 | 0.00036173
POL | 2 | 5 | 18 | 0 | 0.00035522
POL | 2 | 5 | 19 | 0 | 0.00034247
POL | 2 | 5 | 20 | 0 | 0.0003242
POL | 2 | 5 | 21 | 0 | 0.00029097
POL | 2 | 5 | 22 | 0 | 0.00027586
POL | 2 | 5 | 23 | 0 | 0.00026496
POL | 2 | 5 | 24 | 0 | 0.00025208
POL | 2 | 6 | 1 | 0 | 0.00024171
POL | 2 | 6 | 2 | 0 | 0.00022839
POL | 2 | 6 | 3 | 0 | 0.00020827
POL | 2 | 6 | 4 | 0 | 0.00017766
POL | 2 | 6 | 5 | 0 | 0.00014832
POL | 2 | 6 | 6 | 0 | 0.00012809
POL | 2 | 6 | 7 | 0 | 0.00011505
POL | 2 | 6 | 8 | 0 | 0.00010087
POL | 2 | 6 | 9 | 0 | 8.9659e-05
POL | 2 | 6 | 10 | 0.00014671 | 9.921e-05
POL | 2 | 6 | 11 | 0.00011774 | 0.00012043
POL | 2 | 6 | 12 | 0.00015733 | 0.00012983
POL | 2 | 6 | 13 | 0.00022218 | 0.00013097
POL | 2 | 6 | 14 | 5.098e-05 | 0.000131
POL | 2 | 6 | 15 | 0.00029428 | 0.00012825
POL | 2 | 6 | 16 | 8.74e-06 | 0.00012609
POL | 2 | 6 | 17 | 9.82e-06 | 0.0001156
POL | 2 | 6 | 18 | 0 | 0.00010398
POL | 2 | 6 | 19 | 0 | 9.3142e-05
POL | 2 | 6 | 20 | 0 | 8.1417e-05
POL | 2 | 6 | 21 | 0 | 6.9822e-05
POL | 2 | 6 | 22 | 0 | 6.4581e-05
POL | 2 | 6 | 23 | 0 | 6.2477e-05
POL | 2 | 6 | 24 | 0 | 6.0454e-05
POL | 2 | 7 | 1 | 0 | 5.5479e-05
POL | 2 | 7 | 2 | 0 | 4.8442e-05
POL | 2 | 7 | 3 | 0 | 4.0335e-05
POL | 2 | 7 | 4 | 0 | 3.152e-05
POL | 2 | 7 | 5 | 0 | 2.3131e-05
POL | 2 | 7 | 6 | 0 | 1.8069e-05
POL | 2 | 7 | 7 | 0 | 1.5949e-05
POL | 2 | 7 | 8 | 0 | 1.3532e-05
POL | 2 | 7 | 9 | 0 | 1.0719e-05
POL | 2 | 7 | 10 | 6.38e-06 | 1.0984e-05
POL | 2 | 7 | 11 | 2.028e-05 | 1.2061e-05
POL | 2 | 7 | 12 | 3.175e-05 | 1.2526e-05
POL | 2 | 7 | 13 | 7.465e-05 | 1.2526e-05
POL | 2 | 7 | 14 | 5.258e-05 | 1.265e-05
POL | 2 | 7 | 15 | 4.116e-05 | 1.3267e-05
POL | 2 | 7 | 16 | 3.094e-05 | 1.7848e-05
POL | 2 | 7 | 17 | 9.57e-06 | 2.3034e-05
POL | 2 | 7 | 18 | 0 | 2.9086e-05
POL | 2 | 7 | 19 | 0 | 3.3597e-05
POL | 2 | 7 | 20 | 0 | 3.6739e-05
POL | 2 | 7 | 21 | 0 | 3.848e-05
POL | 2 | 7 | 22 | 0 | 3.6744e-05
POL | 2 | 7 | 23 | 0 | 3.5014e-05
POL | 2 | 7 | 24 | 0 | 3.3867e-05
POL | 2 | 8 | 1 | 0 | 3.6111e-05
POL | 2 | 8 | 2 | 0 | 4.0135e-05
POL | 2 | 8 | 3 | 0 | 4.3364e-05
POL | 2 | 8 | 4 | 0 | 4.3505e-05
POL | 2 | 8 | 5 | 0 | 4.3153e-05
POL | 2 | 8 | 6 | 0 | 4.0822e-05
POL | 2 | 8 | 7 | 0 | 3.3277e-05
POL | 2 | 8 | 8 | 0 | 2.444e-05
POL | 2 | 8 | 9 | 0 | 2.0595e-05
POL | 2 | 8 | 10 | 7.604e-05 | 1.888e-05
POL | 2 | 8 | 11 | 0.00011512 | 1.8524e-05
POL | 2 | 8 | 12 | 0.00019154 | 2.0319e-05
POL | 2 | 8 | 13 | 0.00015137 | 2.2299e-05
POL | 2 | 8 | 14 | 6.023e-05 | 2.2699e-05
POL | 2 | 8 | 15 | 0.00068219 | 2.3094e-05
POL | 2 | 8 | 16 | 4.963e-05 | 2.4251e-05
POL | 2 | 8 | 17 | 2.162e-05 | 2.4575e-05
POL | 2 | 8 | 18 | 0 | 2.1806e-05
POL | 2 | 8 | 19 | 0 | 1.881e-05
POL | 2 | 8 | 20 | 0 | 1.6733e-05
POL | 2 | 8 | 21 | 0 | 1.5657e-05
POL | 2 | 8 | 22 | 0 | 1.4889e-05
POL | 2 | 8 | 23 | 0 | 1.4256e-05
POL | 2 | 8 | 24 | 0 | 1.4148e-05
POL | 2 | 9 | 1 | 0 | 1.5598e-05
POL | 2 | 9 | 2 | 0 | 1.7766e-05
POL | 2 | 9 | 3 | 0 | 1.9632e-05
POL | 2 | 9 | 4 | 0 | 1.8048e-05
POL | 2 | 9 | 5 | 0 | 1.463e-05
POL | 2 | 9 | 6 | 0 | 1.2147e-05
POL | 2 | 9 | 7 | 0 | 9.2158e-06
POL | 2 | 9 | 8 | 0 | 5.7869e-06
POL | 2 | 9 | 9 | 0 | 3.6669e-06
POL | 2 | 9 | 10 | 6.248e-05 | 5.0243e-06
POL | 2 | 9 | 11 | 0.00011129 | 6.5495e-06
POL | 2 | 9 | 12 | 0.00014511 | 7.6258e-06
POL | 2 | 9 | 13 | 0.00016052 | 8.6479e-06
POL | 2 | 9 | 14 | 9.113e-05 | 9.8973e-06
POL | 2 | 9 | 15 | 0.0003899 | 1.0773e-05
POL | 2 | 9 | 16 | 0.00011475 | 1.3407e-05
POL | 2 | 9 | 17 | 7.563e-05 | 1.5041e-05
POL | 2 | 9 | 18 | 0 | 1.4397e-05
POL | 2 | 9 | 19 | 0 | 1.2207e-05
POL | 2 | 9 | 20 | 0 | 9.5349e-06
POL | 2 | 9 | 21 | 0 | 8.8318e-06
POL | 2 | 9 | 22 | 0 | 9.6377e-06
POL | 2 | 9 | 23 | 0 | 1.1606e-05
POL | 2 | 9 | 24 | 0 | 1.4521e-05
POL | 2 | 10 | 1 | 0 | 1.6966e-05
POL | 2 | 10 | 2 | 0 | 1.801e-05
POL | 2 | 10 | 3 | 0 | 1.9091e-05
POL | 2 | 10 | 4 | 0 | 1.9005e-05
POL | 2 | 10 | 5 | 0 | 1.8329e-05
POL | 2 | 10 | 6 | 0 | 1.7269e-05
POL | 2 | 10 | 7 | 0 | 1.6295e-05
POL | 2 | 10 | 8 | 0 | 1.4884e-05
POL | 2 | 10 | 9 | 0 | 1.4235e-05
POL | 2 | 10 | 10 | 0.00017695 | 1.4154e-05
POL | 2 | 10 | 11 | 2.261e-05 | 1.5333e-05
POL | 2 | 10 | 12 | 4.097e-05 | 1.7653e-05
POL | 2 | 10 | 13 | 6.082e-05 | 1.8583e-05
POL | 2 | 10 | 14 | 4.265e-05 | 1.8999e-05
POL | 2 | 10 | 15 | 0.00013557 | 2.0617e-05
POL | 2 | 10 | 16 | 3.421e-05 | 2.2726e-05
POL | 2 | 10 | 17 | 4.645e-05 | 2.3743e-05
POL | 2 | 10 | 18 | 1.159e-05 | 2.4554e-05
POL | 2 | 10 | 19 | 0 | 2.4559e-05
POL | 2 | 10 | 20 | 0 | 2.41e-05
POL | 2 | 10 | 21 | 0 | 2.5917e-05
POL | 2 | 10 | 22 | 0 | 2.7707e-05
POL | 2 | 10 | 23 | 0 | 3.2331e-05
POL | 2 | 10 | 24 | 0 | 3.662e-05
POL | 2 | 11 | 1 | 0 | 4.1779e-05
POL | 2 | 11 | 2 | 0 | 4.6295e-05
POL | 2 | 11 | 3 | 0 | 5.0038e-05
POL | 2 | 11 | 4 | 0 | 5.2363e-05
POL | 2 | 11 | 5 | 0 | 5.7583e-05
POL | 2 | 11 | 6 | 0 | 6.4765e-05
POL | 2 | 11 | 7 | 0 | 7.3602e-05
POL | 2 | 11 | 8 | 0 | 7.4938e-05
POL | 2 | 11 | 9 | 0 | 7.8794e-05
POL | 2 | 11 | 10 | 4.62e-05 | 8.9978e-05
POL | 2 | 11 | 11 | 8.533e-05 | 9.8534e-05
POL | 2 | 11 | 12 | 2.45e-05 | 9.9324e-05
POL | 2 | 11 | 13 | 7.961e-05 | 9.5376e-05
POL | 2 | 11 | 14 | 3.191e-05 | 8.7334e-05
POL | 2 | 11 | 15 | 5.027e-05 | 8.2391e-05
POL | 2 | 11 | 16 | 5.08e-06 | 8.7031e-05
POL | 2 | 11 | 17 | 1.41e-06 | 9.377e-05
POL | 2 | 11 | 18 | 3e-08 | 9.5533e-05
POL | 2 | 11 | 19 | 0 | 8.8648e-05
POL | 2 | 11 | 20 | 0 | 7.6106e-05
POL | 2 | 11 | 21 | 0 | 6.3332e-05
POL | 2 | 11 | 22 | 0 | 4.7869e-05
POL | 2 | 11 | 23 | 0 | 3.5376e-05
POL | 2 | 11 | 24 | 0 | 2.676e-05
POL | 2 | 12 | 1 | 0 | 2.0238e-05
POL | 2 | 12 | 2 | 0 | 1.6998e-05
POL | 2 | 12 | 3 | 0 | 1.6441e-05
POL | 2 | 12 | 4 | 0 | 1.801e-05
POL | 2 | 12 | 5 | 0 | 1.8724e-05
POL | 2 | 12 | 6 | 0 | 1.9957e-05
POL | 2 | 12 | 7 | 0 | 1.974e-05
POL | 2 | 12 | 8 | 0 | 1.2455e-05
POL | 2 | 12 | 9 | 0 | 7.2147e-06
POL | 2 | 12 | 10 | 0.000208 | 7.2309e-06
POL | 2 | 12 | 11 | 0.0005927 | 8.1017e-06
POL | 2 | 12 | 12 | 0.00066308 | 9.9243e-06
POL | 2 | 12 | 13 | 0.0006095 | 1.3997e-05
POL | 2 | 12 | 14 | 7.359e-05 | 2.3294e-05
POL | 2 | 12 | 15 | 5.57e-05 | 3.5684e-05
POL | 2 | 12 | 16 | 2.11e-05 | 5.0519e-05
POL | 2 | 12 | 17 | 1.263e-05 | 6.8432e-05
POL | 2 | 12 | 18 | 2.3e-07 | 8.0941e-05
POL | 2 | 12 | 19 | 0 | 8.6555e-05
POL | 2 | 12 | 20 | 0 | 8.8318e-05
POL | 2 | 12 | 21 | 0 | 8.7247e-05
POL | 2 | 12 | 22 | 0 | 8.556e-05
POL | 2 | 12 | 23 | 0 | 8.2748e-05
POL | 2 | 12 | 24 | 0 | 7.867e-05
POL | 2 | 13 | 1 | 0 | 7.7242e-05
POL | 2 | 13 | 2 | 0 | 7.7063e-05
POL | 2 | 13 | 3 | 0 | 7.5587e-05
POL | 2 | 13 | 4 | 0 | 7.2044e-05
POL | 2 | 13 | 5 | 0 | 7.2282e-05
POL | 2 | 13 | 6 | 0 | 7.4673e-05
POL | 2 | 13 | 7 | 0 | 7.3889e-05
POL | 2 | 13 | 8 | 0 | 6.2839e-05
POL | 2 | 13 | 9 | 0 | 5.437e-05
POL | 2 | 13 | 10 | 1.005e-05 | 4.5571e-05
POL | 2 | 13 | 11 | 0.00011523 | 3.6988e-05
POL | 2 | 13 | 12 | 0.00018042 | 3.0822e-05
POL | 2 | 13 | 13 | 8.141e-05 | 2.7231e-05
POL | 2 | 13 | 14 | 5.513e-05 | 2.5603e-05
POL | 2 | 13 | 15 | 0.00061955 | 2.5311e-05
POL | 2 | 13 | 16 | 3.217e-05 | 2.7831e-05
POL | 2 | 13 | 17 | 5.819e-05 | 3.3494e-05
POL | 2 | 13 | 18 | 6.6e-07 | 3.569e-05
POL | 2 | 13 | 19 | 0 | 3.4137e-05
POL | 2 | 13 | 20 | 0 | 3.2007e-05
POL | 2 | 13 | 21 | 0 | 2.9378e-05
POL | 2 | 13 | 22 | 0 | 2.5046e-05
POL | 2 | 13 | 23 | 0 | 2.0725e-05
POL | 2 | 13 | 24 | 0 | 1.7701e-05
POL | 2 | 14 | 1 | 0 | 1.6101e-05
POL | 2 | 14 | 2 | 0 | 1.5852e-05
POL | 2 | 14 | 3 | 0 | 1.6349e-05
POL | 2 | 14 | 4 | 0 | 1.6679e-05
POL | 2 | 14 | 5 | 0 | 1.6896e-05
POL | 2 | 14 | 6 | 0 | 1.7637e-05
POL | 2 | 14 | 7 | 0 | 1.7869e-05
POL | 2 | 14 | 8 | 0 | 1.4586e-05
POL | 2 | 14 | 9 | 0 | 1.1758e-05
POL | 2 | 14 | 10 | 1.228e-05 | 1.239e-05
POL | 2 | 14 | 11 | 7.668e-05 | 1.2656e-05
POL | 2 | 14 | 12 | 5.445e-05 | 1.1541e-05
POL | 2 | 14 | 13 | 3.598e-05 | 1.1325e-05
POL | 2 | 14 | 14 | 2.936e-05 | 1.1476e-05
POL | 2 | 14 | 15 | 5.242e-05 | 1.2726e-05
POL | 2 | 14 | 16 | 2.672e-05 | 1.6171e-05
POL | 2 | 14 | 17 | 1.344e-05 | 2.3872e-05
POL | 2 | 14 | 18 | 1.65e-06 | 3.0855e-05
POL | 2 | 14 | 19 | 0 | 3.4916e-05
POL | 2 | 14 | 20 | 0 | 3.6057e-05
POL | 2 | 14 | 21 | 0 | 3.5695e-05
POL | 2 | 14 | 22 | 0 | 3.6847e-05
POL | 2 | 14 | 23 | 0 | 3.7848e-05
POL | 2 | 14 | 24 | 0 | 3.9432e-05
POL | 2 | 15 | 1 | 0 | 4.192e-05
POL | 2 | 15 | 2 | 0 | 4.205e-05
POL | 2 | 15 | 3 | 0 | 4.0206e-05
POL | 2 | 15 | 4 | 0 | 4.3472e-05
POL | 2 | 15 | 5 | 0 | 4.8351e-05
POL | 2 | 15 | 6 | 0 | 5.2385e-05
POL | 2 | 15 | 7 | 0 | 5.6474e-05
POL | 2 | 15 | 8 | 0 | 5.0844e-05
POL | 2 | 15 | 9 | 0 | 5.1871e-05
POL | 2 | 15 | 10 | 5.88e-06 | 5.2353e-05
POL | 2 | 15 | 11 | 0.00011031 | 3.8643e-05
POL | 2 | 15 | 12 | 8.269e-05 | 2.5787e-05
POL | 2 | 15 | 13 | 5.599e-05 | 1.649e-05
POL | 2 | 15 | 14 | 3.42e-05 | 1.0519e-05
POL | 2 | 15 | 15 | 0.00012383 | 7.8691e-06
POL | 2 | 15 | 16 | 1.929e-05 | 1.4484e-05
POL | 2 | 15 | 17 | 1.476e-05 | 2.7236e-05
POL | 2 | 15 | 18 | 5.641e-05 | 3.5522e-05
POL | 2 | 15 | 19 | 0 | 3.8859e-05
POL | 2 | 15 | 20 | 0 | 3.8859e-05
POL | 2 | 15 | 21 | 0 | 3.6474e-05
POL | 2 | 15 | 22 | 0 | 2.5581e-05
POL | 2 | 15 | 23 | 0 | 1.6193e-05
POL | 2 | 15 | 24 | 0 | 1.1677e-05
POL | 2 | 16 | 1 | 0 | 9.0373e-06
POL | 2 | 16 | 2 | 0 | 7.7826e-06
POL | 2 | 16 | 3 | 0 | 7.6907e-06
POL | 2 | 16 | 4 | 0 | 8.794e-06
POL | 2 | 16 | 5 | 0 | 9.6971e-06
POL | 2 | 16 | 6 | 0 | 1.0335e-05
POL | 2 | 16 | 7 | 0 | 1.0676e-05
POL | 2 | 16 | 8 | 0 | 7.7069e-06
POL | 2 | 16 | 9 | 0 | 6.7172e-06
POL | 2 | 16 | 10 | 1.14e-06 | 9.5998e-06
POL | 2 | 16 | 11 | 2.393e-05 | 9.0373e-06
POL | 2 | 16 | 12 | 5.023e-05 | 6.7063e-06
POL | 2 | 16 | 13 | 2.41e-05 | 4.9162e-06
POL | 2 | 16 | 14 | 3.245e-05 | 3.8345e-06
POL | 2 | 16 | 15 | 5.322e-05 | 3.5316e-06
POL | 2 | 16 | 16 | 5.174e-05 | 5.0947e-06
POL | 2 | 16 | 17 | 1.709e-05 | 6.6685e-06
POL | 2 | 16 | 18 | 0 | 6.0682e-06
POL | 2 | 16 | 19 | 0 | 4.9865e-06
POL | 2 | 16 | 20 | 0 | 4.4997e-06
POL | 2 | 16 | 21 | 0 | 4.3645e-06
POL | 2 | 16 | 22 | 0 | 6.1222e-06
POL | 2 | 16 | 23 | 0 | 8.8859e-06
POL | 2 | 16 | 24 | 0 | 1.0297e-05
POL | 2 | 17 | 1 | 0 | 1.0963e-05
POL | 2 | 17 | 2 | 0 | 1.0622e-05
POL | 2 | 17 | 3 | 0 | 9.47e-06
POL | 2 | 17 | 4 | 0 | 7.6852e-06
POL | 2 | 17 | 5 | 0 | 6.0627e-06
POL | 2 | 17 | 6 | 0 | 5.2623e-06
POL | 2 | 17 | 7 | 0 | 4.6782e-06
POL | 2 | 17 | 8 | 0 | 2.4067e-06
POL | 2 | 17 | 9 | 0 | 2.2877e-06
POL | 2 | 17 | 10 | 4.672e-05 | 2.5041e-06
POL | 2 | 17 | 11 | 0.00019864 | 2.1201e-06
POL | 2 | 17 | 12 | 0.00013699 | 1.7631e-06
POL | 2 | 17 | 13 | 7.763e-05 | 1.6712e-06
POL | 2 | 17 | 14 | 3.444e-05 | 1.7199e-06
POL | 2 | 17 | 15 | 2.489e-05 | 1.801e-06
POL | 2 | 17 | 16 | 1.79e-05 | 2.6771e-06
POL | 2 | 17 | 17 | 1.096e-05 | 4.954e-06
POL | 2 | 17 | 18 | 2.59e-06 | 6.3061e-06
POL | 2 | 17 | 19 | 0 | 6.5062e-06
POL | 2 | 17 | 20 | 0 | 7.1228e-06
POL | 2 | 17 | 21 | 0 | 8.1666e-06
POL | 2 | 17 | 22 | 0 | 7.5446e-06
POL | 2 | 17 | 23 | 0 | 6.079e-06
POL | 2 | 17 | 24 | 0 | 5.7599e-06
POL | 2 | 18 | 1 | 0 | 6.6252e-06
POL | 2 | 18 | 2 | 0 | 8.6047e-06
POL | 2 | 18 | 3 | 0 | 1.0925e-05
POL | 2 | 18 | 4 | 0 | 1.8264e-05
POL | 2 | 18 | 5 | 0 | 2.6966e-05
POL | 2 | 18 | 6 | 0 | 3.4321e-05
POL | 2 | 18 | 7 | 0 | 4.0227e-05
POL | 2 | 18 | 8 | 0 | 3.9605e-05
POL | 2 | 18 | 9 | 0 | 4.0909e-05
POL | 2 | 18 | 10 | 4.281e-05 | 5.0838e-05
POL | 2 | 18 | 11 | 0.00015984 | 6.5911e-05
POL | 2 | 18 | 12 | 0.00028441 | 8.0152e-05
POL | 2 | 18 | 13 | 0.00026569 | 9.0065e-05
POL | 2 | 18 | 14 | 3.236e-05 | 9.9567e-05
POL | 2 | 18 | 15 | 7.281e-05 | 0.00011514
POL | 2 | 18 | 16 | 4.744e-05 | 0.0001289
POL | 2 | 18 | 17 | 1.563e-05 | 0.00014175
POL | 2 | 18 | 18 | 0 | 0.00015207
POL | 2 | 18 | 19 | 0 | 0.00016175
POL | 2 | 18 | 20 | 0 | 0.00016946
POL | 2 | 18 | 21 | 0 | 0.0001761
POL | 2 | 18 | 22 | 0 | 0.0001886
POL | 2 | 18 | 23 | 0 | 0.00020087
POL | 2 | 18 | 24 | 0 | 0.00020599
POL | 2 | 19 | 1 | 0 | 0.00020192
POL | 2 | 19 | 2 | 0 | 0.00019373
POL | 2 | 19 | 3 | 0 | 0.00018649
POL | 2 | 19 | 4 | 0 | 0.00018161
POL | 2 | 19 | 5 | 0 | 0.00019506
POL | 2 | 19 | 6 | 0 | 0.00022053
POL | 2 | 19 | 7 | 0 | 0.0002365
POL | 2 | 19 | 8 | 0 | 0.0002337
POL | 2 | 19 | 9 | 0 | 0.00022718
POL | 2 | 19 | 10 | 3.94e-06 | 0.00022352
POL | 2 | 19 | 11 | 1.667e-05 | 0.00022188
POL | 2 | 19 | 12 | 7.416e-05 | 0.00022627
POL | 2 | 19 | 13 | 0.00017438 | 0.00022437
POL | 2 | 19 | 14 | 7.663e-05 | 0.00022713
POL | 2 | 19 | 15 | 0.00018508 | 0.0002338
POL | 2 | 19 | 16 | 3.635e-05 | 0.00023187
POL | 2 | 19 | 17 | 1.769e-05 | 0.00023085
POL | 2 | 19 | 18 | 2.228e-05 | 0.00023173
POL | 2 | 19 | 19 | 0 | 0.00023335
POL | 2 | 19 | 20 | 0 | 0.00023396
POL | 2 | 19 | 21 | 0 | 0.00023349
POL | 2 | 19 | 22 | 0 | 0.00024582
POL | 2 | 19 | 23 | 0 | 0.00025537
POL | 2 | 19 | 24 | 0 | 0.00025636
POL | 2 | 20 | 1 | 0 | 0.00025779
POL | 2 | 20 | 2 | 0 | 0.00026257
POL | 2 | 20 | 3 | 0 | 0.00026683
POL | 2 | 20 | 4 | 0 | 0.0002702
POL | 2 | 20 | 5 | 0 | 0.00027538
POL | 2 | 20 | 6 | 0 | 0.00028213
POL | 2 | 20 | 7 | 0 | 0.00028705
POL | 2 | 20 | 8 | 0 | 0.00028616
POL | 2 | 20 | 9 | 1.25e-05 | 0.00029084
POL | 2 | 20 | 10 | 1.323e-05 | 0.00029394
POL | 2 | 20 | 11 | 0.00020252 | 0.00028283
POL | 2 | 20 | 12 | 0.00013049 | 0.00026741
POL | 2 | 20 | 13 | 9.648e-05 | 0.00025274
POL | 2 | 20 | 14 | 3.841e-05 | 0.00023958
POL | 2 | 20 | 15 | 5.583e-05 | 0.00022904
POL | 2 | 20 | 16 | 3.671e-05 | 0.0002206
POL | 2 | 20 | 17 | 8.139e-05 | 0.00021949
POL | 2 | 20 | 18 | 2.8e-07 | 0.00021854
POL | 2 | 20 | 19 | 0 | 0.00020909
POL | 2 | 20 | 20 | 0 | 0.00019337
POL | 2 | 20 | 21 | 0 | 0.00017903
POL | 2 | 20 | 22 | 0 | 0.00016735
POL | 2 | 20 | 23 | 0 | 0.00015281
POL | 2 | 20 | 24 | 0 | 0.00013503
POL | 2 | 21 | 1 | 0 | 0.00012212
POL | 2 | 21 | 2 | 0 | 0.00011474
POL | 2 | 21 | 3 | 0 | 0.00011439
POL | 2 | 21 | 4 | 0 | 0.00011827
POL | 2 | 21 | 5 | 0 | 0.00012231
POL | 2 | 21 | 6 | 0 | 0.0001226
POL | 2 | 21 | 7 | 0 | 0.00011534
POL | 2 | 21 | 8 | 0 | 0.00010007
POL | 2 | 21 | 9 | 5e-08 | 9.079e-05
POL | 2 | 21 | 10 | 5.484e-05 | 8.0368e-05
POL | 2 | 21 | 11 | 0.00019393 | 6.5944e-05
POL | 2 | 21 | 12 | 0.00017323 | 5.5976e-05
POL | 2 | 21 | 13 | 0.00019718 | 5.0719e-05
POL | 2 | 21 | 14 | 7.625e-05 | 4.9248e-05
POL | 2 | 21 | 15 | 0.00017975 | 4.6652e-05
POL | 2 | 21 | 16 | 4.897e-05 | 4.6647e-05
POL | 2 | 21 | 17 | 4.221e-05 | 5.5003e-05
POL | 2 | 21 | 18 | 6.77e-05 | 5.9086e-05
POL | 2 | 21 | 19 | 0 | 5.7442e-05
POL | 2 | 21 | 20 | 0 | 5.3305e-05
POL | 2 | 21 | 21 | 0 | 4.6674e-05
POL | 2 | 21 | 22 | 0 | 4.5149e-05
POL | 2 | 21 | 23 | 0 | 4.2888e-05
POL | 2 | 21 | 24 | 0 | 4.1866e-05
POL | 2 | 22 | 1 | 0 | 4.2326e-05
POL | 2 | 22 | 2 | 0 | 4.5765e-05
POL | 2 | 22 | 3 | 0 | 5.2228e-05
POL | 2 | 22 | 4 | 0 | 6.0887e-05
POL | 2 | 22 | 5 | 0 | 7.1422e-05
POL | 2 | 22 | 6 | 0 | 8.2364e-05
POL | 2 | 22 | 7 | 0 | 9.0417e-05
POL | 2 | 22 | 8 | 0 | 8.3283e-05
POL | 2 | 22 | 9 | 1.73e-06 | 8.3045e-05
POL | 2 | 22 | 10 | 0.00031205 | 0.00010446
POL | 2 | 22 | 11 | 0.00010971 | 0.00013413
POL | 2 | 22 | 12 | 0.0001605 | 0.000151
POL | 2 | 22 | 13 | 5.798e-05 | 0.00015928
POL | 2 | 22 | 14 | 2.824e-05 | 0.00016493
POL | 2 | 22 | 15 | 2.909e-05 | 0.00017023
POL | 2 | 22 | 16 | 2.022e-05 | 0.00020264
POL | 2 | 22 | 17 | 1.814e-05 | 0.00024435
POL | 2 | 22 | 18 | 4.805e-05 | 0.00026942
POL | 2 | 22 | 19 | 0 | 0.00028056
POL | 2 | 22 | 20 | 0 | 0.000281
POL | 2 | 22 | 21 | 0 | 0.0002791
POL | 2 | 22 | 22 | 0 | 0.00027292
POL | 2 | 22 | 23 | 0 | 0.00026246
POL | 2 | 22 | 24 | 0 | 0.00025567
POL | 2 | 23 | 1 | 0 | 0.00025504
POL | 2 | 23 | 2 | 0 | 0.00025615
POL | 2 | 23 | 3 | 0 | 0.00026018
POL | 2 | 23 | 4 | 0 | 0.00026359
POL | 2 | 23 | 5 | 0 | 0.00026879
POL | 2 | 23 | 6 | 0 | 0.00027848
POL | 2 | 23 | 7 | 0 | 0.00028234
POL | 2 | 23 | 8 | 0 | 0.00027305
POL | 2 | 23 | 9 | 2.4e-07 | 0.00026488
POL | 2 | 23 | 10 | 2.068e-05 | 0.0002693
POL | 2 | 23 | 11 | 2.159e-05 | 0.00028096
POL | 2 | 23 | 12 | 8.846e-05 | 0.00029486
POL | 2 | 23 | 13 | 9.499e-05 | 0.00031128
POL | 2 | 23 | 14 | 6.888e-05 | 0.00032595
POL | 2 | 23 | 15 | 7.882e-05 | 0.00033661
POL | 2 | 23 | 16 | 2.768e-05 | 0.00035088
POL | 2 | 23 | 17 | 1.833e-05 | 0.00036239
POL | 2 | 23 | 18 | 3.023e-05 | 0.0003595
POL | 2 | 23 | 19 | 0 | 0.00034907
POL | 2 | 23 | 20 | 0 | 0.00033293
POL | 2 | 23 | 21 | 0 | 0.00031727
POL | 2 | 23 | 22 | 0 | 0.00029052
POL | 2 | 23 | 23 | 0 | 0.00025858
POL | 2 | 23 | 24 | 0 | 0.00023333
POL | 2 | 24 | 1 | 0 | 0.00022148
POL | 2 | 24 | 2 | 0 | 0.00021837
POL | 2 | 24 | 3 | 0 | 0.00022323
POL | 2 | 24 | 4 | 0 | 0.00023782
POL | 2 | 24 | 5 | 0 | 0.00025516
POL | 2 | 24 | 6 | 0 | 0.00027684
POL | 2 | 24 | 7 | 0 | 0.00029733
POL | 2 | 24 | 8 | 0 | 0.00030248
POL | 2 | 24 | 9 | 0 | 0.00030459
POL | 2 | 24 | 10 | 1.663e-05 | 0.00028776
POL | 2 | 24 | 11 | 0.00010749 | 0.00026448
POL | 2 | 24 | 12 | 7.348e-05 | 0.00024353
POL | 2 | 24 | 13 | 9.773e-05 | 0.00023001
POL | 2 | 24 | 14 | 3.463e-05 | 0.00021799
POL | 2 | 24 | 15 | 6.299e-05 | 0.00020809
POL | 2 | 24 | 16 | 4.702e-05 | 0.00020729
POL | 2 | 24 | 17 | 9.139e-05 | 0.00021103
POL | 2 | 24 | 18 | 6.54e-06 | 0.00020321
POL | 2 | 24 | 19 | 0 | 0.00018891
POL | 2 | 24 | 20 | 0 | 0.00017319
POL | 2 | 24 | 21 | 0 | 0.00016043
POL | 2 | 24 | 22 | 0 | 0.00015258
POL | 2 | 24 | 23 | 0 | 0.00014546
POL | 2 | 24 | 24 | 0 | 0.0001436
POL | 2 | 25 | 1 | 0 | 0.00014746
POL | 2 | 25 | 2 | 0 | 0.00015507
POL | 2 | 25 | 3 | 0 | 0.00016407
POL | 2 | 25 | 4 | 0 | 0.00016875
POL | 2 | 25 | 5 | 0 | 0.00016812
POL | 2 | 25 | 6 | 0 | 0.00016394
POL | 2 | 25 | 7 | 0 | 0.00014966
POL | 2 | 25 | 8 | 0 | 0.00012014
POL | 2 | 25 | 9 | 4.6e-07 | 0.00010715
POL | 2 | 25 | 10 | 0.0001042 | 0.00010421
POL | 2 | 25 | 11 | 0.00011922 | 0.00010227
POL | 2 | 25 | 12 | 6.148e-05 | 9.7247e-05
POL | 2 | 25 | 13 | 8.027e-05 | 8.987e-05
POL | 2 | 25 | 14 | 4.768e-05 | 8.1617e-05
POL | 2 | 25 | 15 | 4.928e-05 | 7.4905e-05
POL | 2 | 25 | 16 | 5.35e-05 | 7.0838e-05
POL | 2 | 25 | 17 | 1.189e-05 | 7.4208e-05
POL | 2 | 25 | 18 | 1.493e-05 | 7.1682e-05
POL | 2 | 25 | 19 | 0 | 6.371e-05
POL | 2 | 25 | 20 | 0 | 5.3337e-05
POL | 2 | 25 | 21 | 0 | 4.377e-05
POL | 2 | 25 | 22 | 0 | 3.278e-05
POL | 2 | 25 | 23 | 0 | 2.6111e-05
POL | 2 | 25 | 24 | 0 | 2.5165e-05
POL | 2 | 26 | 1 | 0 | 2.7734e-05
POL | 2 | 26 | 2 | 0 | 3.2823e-05
POL | 2 | 26 | 3 | 0 | 3.8545e-05
POL | 2 | 26 | 4 | 0 | 4.3326e-05
POL | 2 | 26 | 5 | 0 | 4.4543e-05
POL | 2 | 26 | 6 | 0 | 4.3418e-05
POL | 2 | 26 | 7 | 0 | 3.7209e-05
POL | 2 | 26 | 8 | 0 | 2.7188e-05
POL | 2 | 26 | 9 | 1.43e-06 | 2.6604e-05
POL | 2 | 26 | 10 | 3.594e-05 | 2.9881e-05
POL | 2 | 26 | 11 | 0.00015457 | 3.384e-05
POL | 2 | 26 | 12 | 0.00016132 | 4.0481e-05
POL | 2 | 26 | 13 | 0.00018312 | 4.7523e-05
POL | 2 | 26 | 14 | 0.00014278 | 5.2699e-05
POL | 2 | 26 | 15 | 0.00017847 | 5.4548e-05
POL | 2 | 26 | 16 | 0.00011305 | 5.3332e-05
POL | 2 | 26 | 17 | 0.00043376 | 5.7907e-05
POL | 2 | 26 | 18 | 0.0004075 | 5.8345e-05
POL | 2 | 26 | 19 | 0 | 5.3678e-05
POL | 2 | 26 | 20 | 0 | 4.9286e-05
POL | 2 | 26 | 21 | 0 | 4.4164e-05
POL | 2 | 26 | 22 | 0 | 3.8848e-05
POL | 2 | 26 | 23 | 0 | 3.252e-05
POL | 2 | 26 | 24 | 0 | 2.5928e-05
POL | 2 | 27 | 1 | 0 | 2.1141e-05
POL | 2 | 27 | 2 | 0 | 1.8491e-05
POL | 2 | 27 | 3 | 0 | 1.8367e-05
POL | 2 | 27 | 4 | 0 | 1.8637e-05
POL | 2 | 27 | 5 | 0 | 1.9919e-05
POL | 2 | 27 | 6 | 0 | 2.0892e-05
POL | 2 | 27 | 7 | 0 | 1.7199e-05
POL | 2 | 27 | 8 | 0 | 1.2455e-05
POL | 2 | 27 | 9 | 3.88e-06 | 1.245e-05
POL | 2 | 27 | 10 | 0.00020585 | 1.3797e-05
POL | 2 | 27 | 11 | 0.00035298 | 1.41e-05
POL | 2 | 27 | 12 | 0.00042523 | 1.3396e-05
POL | 2 | 27 | 13 | 0.00045025 | 1.4657e-05
POL | 2 | 27 | 14 | 0.0002224 | 1.6441e-05
POL | 2 | 27 | 15 | 0.00044359 | 1.7296e-05
POL | 2 | 27 | 16 | 0.00012025 | 1.9713e-05
POL | 2 | 27 | 17 | 8.134e-05 | 2.3807e-05
POL | 2 | 27 | 18 | 6.558e-05 | 2.6706e-05
POL | 2 | 27 | 19 | 0 | 2.8026e-05
POL | 2 | 27 | 20 | 0 | 2.9876e-05
POL | 2 | 27 | 21 | 0 | 3.3802e-05
POL | 2 | 27 | 22 | 0 | 3.5089e-05
POL | 2 | 27 | 23 | 0 | 3.729e-05
POL | 2 | 27 | 24 | 0 | 3.9443e-05
POL | 2 | 28 | 1 | 0 | 4.0844e-05
POL | 2 | 28 | 2 | 0 | 4.3856e-05
POL | 2 | 28 | 3 | 0 | 4.7902e-05
POL | 2 | 28 | 4 | 0 | 5.8329e-05
POL | 2 | 28 | 5 | 0 | 6.8329e-05
POL | 2 | 28 | 6 | 0 | 8.0054e-05
POL | 2 | 28 | 7 | 0 | 9.2834e-05
POL | 2 | 28 | 8 | 0 | 0.00010562
POL | 2 | 28 | 9 | 2.28e-06 | 0.00012977
POL | 2 | 28 | 10 | 2.497e-05 | 0.00015417
POL | 2 | 28 | 11 | 6.672e-05 | 0.00017893
POL | 2 | 28 | 12 | 7.223e-05 | 0.00020256
POL | 2 | 28 | 13 | 4.29e-05 | 0.0002214
POL | 2 | 28 | 14 | 3.319e-05 | 0.00023693
POL | 2 | 28 | 15 | 1.329e-05 | 0.00024732
POL | 2 | 28 | 16 | 2.185e-05 | 0.00025677
POL | 2 | 28 | 17 | 1.444e-05 | 0.00028495
POL | 2 | 28 | 18 | 2.235e-05 | 0.00031068
POL | 2 | 28 | 19 | 0 | 0.00032919
POL | 2 | 28 | 20 | 0 | 0.00034016
POL | 2 | 28 | 21 | 0 | 0.00034563
POL | 2 | 28 | 22 | 0 | 0.00035798
POL | 2 | 28 | 23 | 0 | 0.0003672
POL | 2 | 28 | 24 | 0 | 0.00035556
POL | 3 | 1 | 1 | 0 | 0.00033512
POL | 3 | 1 | 2 | 0 | 0.00030732
POL | 3 | 1 | 3 | 0 | 0.0002808
POL | 3 | 1 | 4 | 0 | 0.00026475
POL | 3 | 1 | 5 | 0 | 0.00024488
POL | 3 | 1 | 6 | 0 | 0.0002275
POL | 3 | 1 | 7 | 0 | 0.00020817
POL | 3 | 1 | 8 | 0 | 0.00020103
POL | 3 | 1 | 9 | 4.12e-06 | 0.0002182
POL | 3 | 1 | 10 | 2.505e-05 | 0.0002377
POL | 3 | 1 | 11 | 3.984e-05 | 0.00025839
POL | 3 | 1 | 12 | 5.223e-05 | 0.00028749
POL | 3 | 1 | 13 | 9.295e-05 | 0.00031103
POL | 3 | 1 | 14 | 0.00038832 | 0.00031342
POL | 3 | 1 | 15 | 0.00033024 | 0.00028623
POL | 3 | 1 | 16 | 0.00019528 | 0.00027446
POL | 3 | 1 | 17 | 0.00015214 | 0.00026871
POL | 3 | 1 | 18 | 2.66e-06 | 0.0002552
POL | 3 | 1 | 19 | 0 | 0.00022976
POL | 3 | 1 | 20 | 0 | 0.00019411
POL | 3 | 1 | 21 | 0 | 0.00017024
POL | 3 | 1 | 22 | 0 | 0.00015526
POL | 3 | 1 | 23 | 0 | 0.000146
POL | 3 | 1 | 24 | 0 | 0.00013912
POL | 3 | 2 | 1 | 0 | 0.00013307
POL | 3 | 2 | 2 | 0 | 0.00012492
POL | 3 | 2 | 3 | 0 | 0.00011395
POL | 3 | 2 | 4 | 0 | 0.00010814
POL | 3 | 2 | 5 | 0 | 9.8924e-05
POL | 3 | 2 | 6 | 0 | 8.596e-05
POL | 3 | 2 | 7 | 0 | 6.5636e-05
POL | 3 | 2 | 8 | 0 | 5.1612e-05
POL | 3 | 2 | 9 | 0.00035466 | 6.0968e-05
POL | 3 | 2 | 10 | 0.00052217 | 7.3553e-05
POL | 3 | 2 | 11 | 0.00052268 | 9.6355e-05
POL | 3 | 2 | 12 | 0.00053653 | 0.00013964
POL | 3 | 2 | 13 | 0.00064947 | 0.00019191
POL | 3 | 2 | 14 | 0.0006365 | 0.00024532
POL | 3 | 2 | 15 | 0.00058435 | 0.00027211
POL | 3 | 2 | 16 | 0.00030517 | 0.00029888
POL | 3 | 2 | 17 | 0.00043417 | 0.00033538
POL | 3 | 2 | 18 | 0.00038771 | 0.00036154
POL | 3 | 2 | 19 | 0 | 0.00037694
POL | 3 | 2 | 20 | 0 | 0.00038791
POL | 3 | 2 | 21 | 0 | 0.00039725
POL | 3 | 2 | 22 | 0 | 0.00041007
POL | 3 | 2 | 23 | 0 | 0.00042199
POL | 3 | 2 | 24 | 0 | 0.0004325
POL | 3 | 3 | 1 | 0 | 0.00043888
POL | 3 | 3 | 2 | 0 | 0.00044208
POL | 3 | 3 | 3 | 0 | 0.00044116
POL | 3 | 3 | 4 | 0 | 0.00043795
POL | 3 | 3 | 5 | 0 | 0.00042915
POL | 3 | 3 | 6 | 0 | 0.00041728
POL | 3 | 3 | 7 | 0 | 0.00039728
POL | 3 | 3 | 8 | 0 | 0.00037853
POL | 3 | 3 | 9 | 0.00013648 | 0.00038321
POL | 3 | 3 | 10 | 6.891e-05 | 0.00038902
POL | 3 | 3 | 11 | 0.00011059 | 0.00038512
POL | 3 | 3 | 12 | 0.00031073 | 0.0003787
POL | 3 | 3 | 13 | 9.354e-05 | 0.00036939
POL | 3 | 3 | 14 | 0.00020356 | 0.00034818
POL | 3 | 3 | 15 | 0.00038989 | 0.00029898
POL | 3 | 3 | 16 | 0.00014816 | 0.00025958
POL | 3 | 3 | 17 | 0.00011208 | 0.00024758
POL | 3 | 3 | 18 | 0.00025201 | 0.00023271
POL | 3 | 3 | 19 | 0 | 0.00020409
POL | 3 | 3 | 20 | 0 | 0.00016942
POL | 3 | 3 | 21 | 0 | 0.00013695
POL | 3 | 3 | 22 | 0 | 0.00011407
POL | 3 | 3 | 23 | 0 | 9.4814e-05
POL | 3 | 3 | 24 | 0 | 7.9811e-05
POL | 3 | 4 | 1 | 0 | 6.7193e-05
POL | 3 | 4 | 2 | 0 | 5.5663e-05
POL | 3 | 4 | 3 | 0 | 4.6566e-05
POL | 3 | 4 | 4 | 0 | 4.325e-05
POL | 3 | 4 | 5 | 0 | 4.1909e-05
POL | 3 | 4 | 6 | 0 | 3.8204e-05
POL | 3 | 4 | 7 | 0 | 3.113e-05
POL | 3 | 4 | 8 | 0 | 2.834e-05
POL | 3 | 4 | 9 | 0.00039625 | 3.4116e-05
POL | 3 | 4 | 10 | 0.00054296 | 4.093e-05
POL | 3 | 4 | 11 | 0.00062105 | 4.689e-05
POL | 3 | 4 | 12 | 0.00065577 | 5.2861e-05
POL | 3 | 4 | 13 | 0.00069879 | 5.8491e-05
POL | 3 | 4 | 14 | 0.00068323 | 6.0114e-05
POL | 3 | 4 | 15 | 0.00064356 | 5.2104e-05
POL | 3 | 4 | 16 | 0.00060723 | 5.5533e-05
POL | 3 | 4 | 17 | 0.00056191 | 7.1222e-05
POL | 3 | 4 | 18 | 0.00035548 | 9.1439e-05
POL | 3 | 4 | 19 | 0 | 0.00011362
POL | 3 | 4 | 20 | 0 | 0.00013105
POL | 3 | 4 | 21 | 0 | 0.000141
POL | 3 | 4 | 22 | 0 | 0.00013765
POL | 3 | 4 | 23 | 0 | 0.00012611
POL | 3 | 4 | 24 | 0 | 0.00011338
POL | 3 | 5 | 1 | 0 | 0.00010363
POL | 3 | 5 | 2 | 0 | 9.6187e-05
POL | 3 | 5 | 3 | 0 | 9.4083e-05
POL | 3 | 5 | 4 | 0 | 9.4981e-05
POL | 3 | 5 | 5 | 0 | 0.00010076
POL | 3 | 5 | 6 | 0 | 0.000108
POL | 3 | 5 | 7 | 0 | 0.00010098
POL | 3 | 5 | 8 | 0 | 8.5327e-05
POL | 3 | 5 | 9 | 0.00038954 | 9.3272e-05
POL | 3 | 5 | 10 | 0.0005275 | 0.00011893
POL | 3 | 5 | 11 | 0.00060816 | 0.00013687
POL | 3 | 5 | 12 | 0.00063699 | 0.00015172
POL | 3 | 5 | 13 | 0.00067795 | 0.00016148
POL | 3 | 5 | 14 | 0.00067724 | 0.00016035
POL | 3 | 5 | 15 | 0.00064128 | 0.00015659
POL | 3 | 5 | 16 | 0.00059518 | 0.00020024
POL | 3 | 5 | 17 | 0.00054008 | 0.00025091
POL | 3 | 5 | 18 | 0.00038787 | 0.00027684
POL | 3 | 5 | 19 | 0 | 0.0002807
POL | 3 | 5 | 20 | 0 | 0.00026386
POL | 3 | 5 | 21 | 0 | 0.00023845
POL | 3 | 5 | 22 | 0 | 0.00020498
POL | 3 | 5 | 23 | 0 | 0.00017898
POL | 3 | 5 | 24 | 0 | 0.00016468
POL | 3 | 6 | 1 | 0 | 0.00015412
POL | 3 | 6 | 2 | 0 | 0.00014474
POL | 3 | 6 | 3 | 0 | 0.00013584
POL | 3 | 6 | 4 | 0 | 0.00013527
POL | 3 | 6 | 5 | 0 | 0.0001333
POL | 3 | 6 | 6 | 0 | 0.00012408
POL | 3 | 6 | 7 | 0 | 9.8259e-05
POL | 3 | 6 | 8 | 0 | 7.1931e-05
POL | 3 | 6 | 9 | 0.00036688 | 6.2985e-05
POL | 3 | 6 | 10 | 0.00053453 | 5.7015e-05
POL | 3 | 6 | 11 | 0.00060522 | 5.2823e-05
POL | 3 | 6 | 12 | 0 | 4.9237e-05
POL | 3 | 6 | 13 | 0 | 4.5879e-05
POL | 3 | 6 | 14 | 0.00067797 | 4.1714e-05
POL | 3 | 6 | 15 | 0.00065841 | 3.7512e-05
POL | 3 | 6 | 16 | 0.00060936 | 4.0265e-05
POL | 3 | 6 | 17 | 0.00056021 | 4.484e-05
POL | 3 | 6 | 18 | 0.00044964 | 5.2055e-05
POL | 3 | 6 | 19 | 0 | 6.4603e-05
POL | 3 | 6 | 20 | 0 | 7.7128e-05
POL | 3 | 6 | 21 | 0 | 9.0865e-05
POL | 3 | 6 | 22 | 0 | 0.00010066
POL | 3 | 6 | 23 | 0 | 0.00011508
POL | 3 | 6 | 24 | 0 | 0.0001334
POL | 3 | 7 | 1 | 0 | 0.00015354
POL | 3 | 7 | 2 | 0 | 0.00016843
POL | 3 | 7 | 3 | 0 | 0.00018228
POL | 3 | 7 | 4 | 0 | 0.00019866
POL | 3 | 7 | 5 | 0 | 0.0002177
POL | 3 | 7 | 6 | 0 | 0.00023705
POL | 3 | 7 | 7 | 0 | 0.00024543
POL | 3 | 7 | 8 | 0 | 0.0002584
POL | 3 | 7 | 9 | 0.00027622 | 0.00028861
POL | 3 | 7 | 10 | 0.00038005 | 0.0003082
POL | 3 | 7 | 11 | 7.792e-05 | 0.00031531
POL | 3 | 7 | 12 | 0.00017344 | 0.00031769
POL | 3 | 7 | 13 | 0.00026354 | 0.00031935
POL | 3 | 7 | 14 | 0.0003708 | 0.0003224
POL | 3 | 7 | 15 | 0.00028119 | 0.00031961
POL | 3 | 7 | 16 | 0.00014476 | 0.00033597
POL | 3 | 7 | 17 | 0.00014508 | 0.000352
POL | 3 | 7 | 18 | 5.061e-05 | 0.0003583
POL | 3 | 7 | 19 | 0 | 0.00036124
POL | 3 | 7 | 20 | 0 | 0.0003615
POL | 3 | 7 | 21 | 0 | 0.00036184
POL | 3 | 7 | 22 | 0 | 0.00036915
POL | 3 | 7 | 23 | 0 | 0.00037487
POL | 3 | 7 | 24 | 0 | 0.00037816
POL | 3 | 8 | 1 | 0 | 0.00038205
POL | 3 | 8 | 2 | 0 | 0.00038409
POL | 3 | 8 | 3 | 0 | 0.00038638
POL | 3 | 8 | 4 | 0 | 0.00038521
POL | 3 | 8 | 5 | 0 | 0.00038428
POL | 3 | 8 | 6 | 0 | 0.00038455
POL | 3 | 8 | 7 | 0 | 0.00038383
POL | 3 | 8 | 8 | 0 | 0.00038176
POL | 3 | 8 | 9 | 4.09e-06 | 0.0003815
POL | 3 | 8 | 10 | 1.247e-05 | 0.00037961
POL | 3 | 8 | 11 | 3.629e-05 | 0.00037653
POL | 3 | 8 | 12 | 6.304e-05 | 0.00036636
POL | 3 | 8 | 13 | 6.117e-05 | 0.00035266
POL | 3 | 8 | 14 | 0.00012094 | 0.00033204
POL | 3 | 8 | 15 | 4.565e-05 | 0.00031409
POL | 3 | 8 | 16 | 5.326e-05 | 0.00030713
POL | 3 | 8 | 17 | 3.746e-05 | 0.00030803
POL | 3 | 8 | 18 | 4.529e-05 | 0.00030391
POL | 3 | 8 | 19 | 0 | 0.00028903
POL | 3 | 8 | 20 | 0 | 0.00026826
POL | 3 | 8 | 21 | 0 | 0.00024438
POL | 3 | 8 | 22 | 0 | 0.00022034
POL | 3 | 8 | 23 | 0 | 0.0001954
POL | 3 | 8 | 24 | 0 | 0.00017505
POL | 3 | 9 | 1 | 0 | 0.00016255
POL | 3 | 9 | 2 | 0 | 0.00015636
POL | 3 | 9 | 3 | 0 | 0.00015383
POL | 3 | 9 | 4 | 0 | 0.00014467
POL | 3 | 9 | 5 | 0 | 0.00013868
POL | 3 | 9 | 6 | 0 | 0.00013815
POL | 3 | 9 | 7 | 0 | 0.00014359
POL | 3 | 9 | 8 | 0 | 0.00015541
POL | 3 | 9 | 9 | 1.158e-05 | 0.00016092
POL | 3 | 9 | 10 | 4.249e-05 | 0.00016754
POL | 3 | 9 | 11 | 6.402e-05 | 0.00017461
POL | 3 | 9 | 12 | 0.00017839 | 0.00017853
POL | 3 | 9 | 13 | 9.917e-05 | 0.0001822
POL | 3 | 9 | 14 | 3.63e-05 | 0.00018766
POL | 3 | 9 | 15 | 2.344e-05 | 0.00019396
POL | 3 | 9 | 16 | 2.892e-05 | 0.00019171
POL | 3 | 9 | 17 | 2.055e-05 | 0.00020577
POL | 3 | 9 | 18 | 1.096e-05 | 0.00023233
POL | 3 | 9 | 19 | 0 | 0.00024545
POL | 3 | 9 | 20 | 0 | 0.00025047
POL | 3 | 9 | 21 | 0 | 0.00024839
POL | 3 | 9 | 22 | 0 | 0.00023944
POL | 3 | 9 | 23 | 0 | 0.00022996
POL | 3 | 9 | 24 | 0 | 0.00022537
POL | 3 | 10 | 1 | 0 | 0.00022878
POL | 3 | 10 | 2 | 0 | 0.00024101
POL | 3 | 10 | 3 | 0 | 0.00025579
POL | 3 | 10 | 4 | 0 | 0.0002693
POL | 3 | 10 | 5 | 0 | 0.00028376
POL | 3 | 10 | 6 | 0 | 0.00029824
POL | 3 | 10 | 7 | 0 | 0.00030854
POL | 3 | 10 | 8 | 0 | 0.00031313
POL | 3 | 10 | 9 | 1.214e-05 | 0.00031153
POL | 3 | 10 | 10 | 1.322e-05 | 0.00030503
POL | 3 | 10 | 11 | 4.958e-05 | 0.00029531
POL | 3 | 10 | 12 | 4.588e-05 | 0.00028065
POL | 3 | 10 | 13 | 8.579e-05 | 0.00026424
POL | 3 | 10 | 14 | 5.762e-05 | 0.00025114
POL | 3 | 10 | 15 | 3.962e-05 | 0.00024666
POL | 3 | 10 | 16 | 2.503e-05 | 0.00025008
POL | 3 | 10 | 17 | 2.462e-05 | 0.00026567
POL | 3 | 10 | 18 | 1.356e-05 | 0.00027691
POL | 3 | 10 | 19 | 0 | 0.00027551
POL | 3 | 10 | 20 | 0 | 0.00027014
POL | 3 | 10 | 21 | 0 | 0.00026434
POL | 3 | 10 | 22 | 0 | 0.00025546
POL | 3 | 10 | 23 | 0 | 0.00024786
POL | 3 | 10 | 24 | 0 | 0.00024441
POL | 3 | 11 | 1 | 0 | 0.00024628
POL | 3 | 11 | 2 | 0 | 0.00024891
POL | 3 | 11 | 3 | 0 | 0.00025024
POL | 3 | 11 | 4 | 0 | 0.0002461
POL | 3 | 11 | 5 | 0 | 0.00023968
POL | 3 | 11 | 6 | 0 | 0.00023217
POL | 3 | 11 | 7 | 0 | 0.00022082
POL | 3 | 11 | 8 | 0 | 0.00020893
POL | 3 | 11 | 9 | 2.6e-06 | 0.00019534
POL | 3 | 11 | 10 | 1.789e-05 | 0.0001803
POL | 3 | 11 | 11 | 4.106e-05 | 0.00016763
POL | 3 | 11 | 12 | 3.306e-05 | 0.00015638
POL | 3 | 11 | 13 | 3.221e-05 | 0.00014985
POL | 3 | 11 | 14 | 2.773e-05 | 0.00014616
POL | 3 | 11 | 15 | 2.487e-05 | 0.00014272
POL | 3 | 11 | 16 | 4.555e-05 | 0.00012885
POL | 3 | 11 | 17 | 2.971e-05 | 0.00011438
POL | 3 | 11 | 18 | 1.46e-06 | 0.00010454
POL | 3 | 11 | 19 | 0 | 9.0741e-05
POL | 3 | 11 | 20 | 0 | 7.543e-05
POL | 3 | 11 | 21 | 0 | 6.0822e-05
POL | 3 | 11 | 22 | 0 | 4.8848e-05
POL | 3 | 11 | 23 | 0 | 3.6647e-05
POL | 3 | 11 | 24 | 0 | 2.6463e-05
POL | 3 | 12 | 1 | 0 | 2.073e-05
POL | 3 | 12 | 2 | 0 | 1.8561e-05
POL | 3 | 12 | 3 | 0 | 1.8334e-05
POL | 3 | 12 | 4 | 0 | 2.0422e-05
POL | 3 | 12 | 5 | 0 | 2.358e-05
POL | 3 | 12 | 6 | 0 | 2.5414e-05
POL | 3 | 12 | 7 | 0 | 2.4343e-05
POL | 3 | 12 | 8 | 0 | 2.1915e-05
POL | 3 | 12 | 9 | 6.79e-06 | 1.8551e-05
POL | 3 | 12 | 10 | 3.506e-05 | 1.212e-05
POL | 3 | 12 | 11 | 2.354e-05 | 7.0092e-06
POL | 3 | 12 | 12 | 5.565e-05 | 4.9919e-06
POL | 3 | 12 | 13 | 7.896e-05 | 5.3543e-06
POL | 3 | 12 | 14 | 5.178e-05 | 5.4786e-06
POL | 3 | 12 | 15 | 3.759e-05 | 5.5976e-06
POL | 3 | 12 | 16 | 4.5e-05 | 4.8945e-06
POL | 3 | 12 | 17 | 3.374e-05 | 5.9654e-06
POL | 3 | 12 | 18 | 0.00011164 | 7.1336e-06
POL | 3 | 12 | 19 | 7.874e-05 | 6.9119e-06
POL | 3 | 12 | 20 | 0 | 6.0141e-06
POL | 3 | 12 | 21 | 0 | 5.2894e-06
POL | 3 | 12 | 22 | 0 | 4.6836e-06
POL | 3 | 12 | 23 | 0 | 4.1157e-06
POL | 3 | 12 | 24 | 0 | 4.1915e-06
POL | 3 | 13 | 1 | 0 | 5.2677e-06
POL | 3 | 13 | 2 | 0 | 6.8686e-06
POL | 3 | 13 | 3 | 0 | 8.9616e-06
POL | 3 | 13 | 4 | 0 | 1.2488e-05
POL | 3 | 13 | 5 | 0 | 1.5592e-05
POL | 3 | 13 | 6 | 0 | 1.6409e-05
POL | 3 | 13 | 7 | 0 | 1.1877e-05
POL | 3 | 13 | 8 | 0 | 9.1401e-06
POL | 3 | 13 | 9 | 2.214e-05 | 1.0508e-05
POL | 3 | 13 | 10 | 1.815e-05 | 8.1504e-06
POL | 3 | 13 | 11 | 4.101e-05 | 5.3867e-06
POL | 3 | 13 | 12 | 9.205e-05 | 3.7047e-06
POL | 3 | 13 | 13 | 7.349e-05 | 2.7961e-06
POL | 3 | 13 | 14 | 7.032e-05 | 2.9259e-06
POL | 3 | 13 | 15 | 4.128e-05 | 3.8778e-06
POL | 3 | 13 | 16 | 3.762e-05 | 4.4835e-06
POL | 3 | 13 | 17 | 1.91e-05 | 5.6084e-06
POL | 3 | 13 | 18 | 3.034e-05 | 6.8361e-06
POL | 3 | 13 | 19 | 1.218e-05 | 6.8199e-06
POL | 3 | 13 | 20 | 0 | 6.4684e-06
POL | 3 | 13 | 21 | 0 | 5.9978e-06
POL | 3 | 13 | 22 | 0 | 6.6144e-06
POL | 3 | 13 | 23 | 0 | 8.1666e-06
POL | 3 | 13 | 24 | 0 | 9.9676e-06
POL | 3 | 14 | 1 | 0 | 1.271e-05
POL | 3 | 14 | 2 | 0 | 1.5533e-05
POL | 3 | 14 | 3 | 0 | 1.9373e-05
POL | 3 | 14 | 4 | 0 | 2.1817e-05
POL | 3 | 14 | 5 | 0 | 2.318e-05
POL | 3 | 14 | 6 | 0 | 2.4511e-05
POL | 3 | 14 | 7 | 0 | 2.3548e-05
POL | 3 | 14 | 8 | 0 | 2.424e-05
POL | 3 | 14 | 9 | 0.000123 | 2.9005e-05
POL | 3 | 14 | 10 | 5.413e-05 | 3.4835e-05
POL | 3 | 14 | 11 | 0.00028287 | 4.2234e-05
POL | 3 | 14 | 12 | 0.0003024 | 5.1028e-05
POL | 3 | 14 | 13 | 0.00032347 | 6.2802e-05
POL | 3 | 14 | 14 | 0.00035608 | 7.9254e-05
POL | 3 | 14 | 15 | 0.00035435 | 9.3342e-05
POL | 3 | 14 | 16 | 0.00032096 | 9.9227e-05
POL | 3 | 14 | 17 | 0.00021431 | 0.00010896
POL | 3 | 14 | 18 | 5.487e-05 | 0.0001247
POL | 3 | 14 | 19 | 4.5e-07 | 0.0001334
POL | 3 | 14 | 20 | 0 | 0.00014003
POL | 3 | 14 | 21 | 0 | 0.00014691
POL | 3 | 14 | 22 | 0 | 0.00015861
POL | 3 | 14 | 23 | 0 | 0.00017332
POL | 3 | 14 | 24 | 0 | 0.00018513
POL | 3 | 15 | 1 | 0 | 0.000193
POL | 3 | 15 | 2 | 0 | 0.00020104
POL | 3 | 15 | 3 | 0 | 0.00020942
POL | 3 | 15 | 4 | 0 | 0.00021047
POL | 3 | 15 | 5 | 0 | 0.00020879
POL | 3 | 15 | 6 | 0 | 0.00020748
POL | 3 | 15 | 7 | 0 | 0.00020401
POL | 3 | 15 | 8 | 0 | 0.00021294
POL | 3 | 15 | 9 | 7.75e-06 | 0.0002455
POL | 3 | 15 | 10 | 1.886e-05 | 0.0002626
POL | 3 | 15 | 11 | 4.991e-05 | 0.00026902
POL | 3 | 15 | 12 | 6.669e-05 | 0.00027157
POL | 3 | 15 | 13 | 0.0001186 | 0.0002672
POL | 3 | 15 | 14 | 0.00011546 | 0.00025842
POL | 3 | 15 | 15 | 7.932e-05 | 0.00024163
POL | 3 | 15 | 16 | 0.00010901 | 0.00021829
POL | 3 | 15 | 17 | 6.898e-05 | 0.00020519
POL | 3 | 15 | 18 | 2.584e-05 | 0.00020566
POL | 3 | 15 | 19 | 1.169e-05 | 0.00020223
POL | 3 | 15 | 20 | 0 | 0.00019284
POL | 3 | 15 | 21 | 0 | 0.0001802
POL | 3 | 15 | 22 | 0 | 0.00016725
POL | 3 | 15 | 23 | 0 | 0.00015135
POL | 3 | 15 | 24 | 0 | 0.000135
POL | 3 | 16 | 1 | 0 | 0.00012361
POL | 3 | 16 | 2 | 0 | 0.00011965
POL | 3 | 16 | 3 | 0 | 0.00011849
POL | 3 | 16 | 4 | 0 | 0.0001201
POL | 3 | 16 | 5 | 0 | 0.00011954
POL | 3 | 16 | 6 | 0 | 0.00011141
POL | 3 | 16 | 7 | 0 | 9.0844e-05
POL | 3 | 16 | 8 | 0.00016336 | 7.7702e-05
POL | 3 | 16 | 9 | 0.00039371 | 8.0579e-05
POL | 3 | 16 | 10 | 0.00036777 | 7.53e-05
POL | 3 | 16 | 11 | 0.00041411 | 6.576e-05
POL | 3 | 16 | 12 | 0.00043032 | 5.8334e-05
POL | 3 | 16 | 13 | 0.00047911 | 5.2098e-05
POL | 3 | 16 | 14 | 0.00048435 | 4.6138e-05
POL | 3 | 16 | 15 | 0.00050832 | 3.867e-05
POL | 3 | 16 | 16 | 0.00046415 | 3.3451e-05
POL | 3 | 16 | 17 | 0.00047524 | 3.7583e-05
POL | 3 | 16 | 18 | 0.00045102 | 4.4554e-05
POL | 3 | 16 | 19 | 0.00015294 | 4.9389e-05
POL | 3 | 16 | 20 | 0 | 5.2358e-05
POL | 3 | 16 | 21 | 0 | 5.4749e-05
POL | 3 | 16 | 22 | 0 | 5.907e-05
POL | 3 | 16 | 23 | 0 | 6.5073e-05
POL | 3 | 16 | 24 | 0 | 7.3916e-05
POL | 3 | 17 | 1 | 0 | 8.4132e-05
POL | 3 | 17 | 2 | 0 | 9.417e-05
POL | 3 | 17 | 3 | 0 | 0.00010399
POL | 3 | 17 | 4 | 0 | 0.00011243
POL | 3 | 17 | 5 | 0 | 0.00011846
POL | 3 | 17 | 6 | 0 | 0.00012253
POL | 3 | 17 | 7 | 0 | 0.00011041
POL | 3 | 17 | 8 | 9.448e-05 | 0.00010148
POL | 3 | 17 | 9 | 0.00040834 | 0.00013529
POL | 3 | 17 | 10 | 0.00044475 | 0.00016719
POL | 3 | 17 | 11 | 0.00046857 | 0.00018226
POL | 3 | 17 | 12 | 0.00050467 | 0.00019338
POL | 3 | 17 | 13 | 0.00056965 | 0.00020517
POL | 3 | 17 | 14 | 0.00057228 | 0.00021372
POL | 3 | 17 | 15 | 0.0005932 | 0.00021995
POL | 3 | 17 | 16 | 0.0005597 | 0.00022237
POL | 3 | 17 | 17 | 0.00054073 | 0.00026018
POL | 3 | 17 | 18 | 0.00051167 | 0.00028865
POL | 3 | 17 | 19 | 0.00021469 | 0.0002973
POL | 3 | 17 | 20 | 0 | 0.00029932
POL | 3 | 17 | 21 | 0 | 0.00030169
POL | 3 | 17 | 22 | 0 | 0.00030325
POL | 3 | 17 | 23 | 0 | 0.0003017
POL | 3 | 17 | 24 | 0 | 0.00030037
POL | 3 | 18 | 1 | 0 | 0.00030289
POL | 3 | 18 | 2 | 0 | 0.0003103
POL | 3 | 18 | 3 | 0 | 0.00032045
POL | 3 | 18 | 4 | 0 | 0.00033436
POL | 3 | 18 | 5 | 0 | 0.00034544
POL | 3 | 18 | 6 | 0 | 0.00035335
POL | 3 | 18 | 7 | 0 | 0.0003489
POL | 3 | 18 | 8 | 0.00010411 | 0.00034972
POL | 3 | 18 | 9 | 0.00047451 | 0.0003705
POL | 3 | 18 | 10 | 0.0005153 | 0.0003866
POL | 3 | 18 | 11 | 0.00056295 | 0.00039355
POL | 3 | 18 | 12 | 0.0005902 | 0.00039537
POL | 3 | 18 | 13 | 0.00065152 | 0.00039359
POL | 3 | 18 | 14 | 0.00057457 | 0.00038817
POL | 3 | 18 | 15 | 0.00029093 | 0.00038042
POL | 3 | 18 | 16 | 0.00017962 | 0.00037795
POL | 3 | 18 | 17 | 0.00012619 | 0.00038898
POL | 3 | 18 | 18 | 3.489e-05 | 0.00039982
POL | 3 | 18 | 19 | 2.16e-05 | 0.00040038
POL | 3 | 18 | 20 | 0 | 0.00039781
POL | 3 | 18 | 21 | 0 | 0.00039119
POL | 3 | 18 | 22 | 0 | 0.0003928
POL | 3 | 18 | 23 | 0 | 0.00039151
POL | 3 | 18 | 24 | 0 | 0.00039382
POL | 3 | 19 | 1 | 0 | 0.00040021
POL | 3 | 19 | 2 | 0 | 0.00040866
POL | 3 | 19 | 3 | 0 | 0.00040217
POL | 3 | 19 | 4 | 0 | 0.000395
POL | 3 | 19 | 5 | 0 | 0.00037724
POL | 3 | 19 | 6 | 0 | 0.00035757
POL | 3 | 19 | 7 | 0 | 0.000333
POL | 3 | 19 | 8 | 0.00018869 | 0.00031379
POL | 3 | 19 | 9 | 1.438e-05 | 0.00029969
POL | 3 | 19 | 10 | 2.879e-05 | 0.0002858
POL | 3 | 19 | 11 | 3.869e-05 | 0.00027057
POL | 3 | 19 | 12 | 7.423e-05 | 0.00025683
POL | 3 | 19 | 13 | 6.796e-05 | 0.00024778
POL | 3 | 19 | 14 | 7.453e-05 | 0.00023511
POL | 3 | 19 | 15 | 9.835e-05 | 0.00021983
POL | 3 | 19 | 16 | 6.544e-05 | 0.00020132
POL | 3 | 19 | 17 | 2.468e-05 | 0.00018579
POL | 3 | 19 | 18 | 7.78e-06 | 0.00016772
POL | 3 | 19 | 19 | 0 | 0.00014856
POL | 3 | 19 | 20 | 0 | 0.00013094
POL | 3 | 19 | 21 | 0 | 0.0001168
POL | 3 | 19 | 22 | 0 | 0.00010888
POL | 3 | 19 | 23 | 0 | 0.00010468
POL | 3 | 19 | 24 | 0 | 9.9384e-05
POL | 3 | 20 | 1 | 0 | 9.2288e-05
POL | 3 | 20 | 2 | 0 | 8.4386e-05
POL | 3 | 20 | 3 | 0 | 7.702e-05
POL | 3 | 20 | 4 | 0 | 6.6582e-05
POL | 3 | 20 | 5 | 0 | 5.92e-05
POL | 3 | 20 | 6 | 0 | 5.2742e-05
POL | 3 | 20 | 7 | 0 | 4.4689e-05
POL | 3 | 20 | 8 | 9.2e-07 | 4.8177e-05
POL | 3 | 20 | 9 | 2.652e-05 | 5.5387e-05
POL | 3 | 20 | 10 | 0.00014542 | 5.198e-05
POL | 3 | 20 | 11 | 8.37e-05 | 4.6728e-05
POL | 3 | 20 | 12 | 8.601e-05 | 4.146e-05
POL | 3 | 20 | 13 | 6.654e-05 | 3.5441e-05
POL | 3 | 20 | 14 | 9.996e-05 | 2.7388e-05
POL | 3 | 20 | 15 | 7.973e-05 | 1.8378e-05
POL | 3 | 20 | 16 | 6.025e-05 | 1.4624e-05
POL | 3 | 20 | 17 | 5.751e-05 | 1.7236e-05
POL | 3 | 20 | 18 | 5.631e-05 | 2.3413e-05
POL | 3 | 20 | 19 | 4.256e-05 | 2.9405e-05
POL | 3 | 20 | 20 | 0 | 3.4467e-05
POL | 3 | 20 | 21 | 0 | 3.6879e-05
POL | 3 | 20 | 22 | 0 | 3.8313e-05
POL | 3 | 20 | 23 | 0 | 3.6998e-05
POL | 3 | 20 | 24 | 0 | 3.3802e-05
POL | 3 | 21 | 1 | 0 | 3.3153e-05
POL | 3 | 21 | 2 | 0 | 3.9367e-05
POL | 3 | 21 | 3 | 0 | 5.2785e-05
POL | 3 | 21 | 4 | 0 | 6.3515e-05
POL | 3 | 21 | 5 | 0 | 6.9384e-05
POL | 3 | 21 | 6 | 0 | 6.9984e-05
POL | 3 | 21 | 7 | 0 | 6.0097e-05
POL | 3 | 21 | 8 | 0 | 5.7923e-05
POL | 3 | 21 | 9 | 7.861e-05 | 5.4916e-05
POL | 3 | 21 | 10 | 0.00012503 | 4.867e-05
POL | 3 | 21 | 11 | 9.519e-05 | 4.0952e-05
POL | 3 | 21 | 12 | 8.526e-05 | 3.7393e-05
POL | 3 | 21 | 13 | 0.00020473 | 4.0065e-05
POL | 3 | 21 | 14 | 0.00026612 | 4.7718e-05
POL | 3 | 21 | 15 | 0.00025214 | 6.0952e-05
POL | 3 | 21 | 16 | 0.00011251 | 6.7031e-05
POL | 3 | 21 | 17 | 0.00010782 | 7.8145e-05
POL | 3 | 21 | 18 | 2.404e-05 | 9.6349e-05
POL | 3 | 21 | 19 | 9.3e-07 | 0.00010612
POL | 3 | 21 | 20 | 0 | 0.00011101
POL | 3 | 21 | 21 | 0 | 0.00011461
POL | 3 | 21 | 22 | 0 | 0.00011731
POL | 3 | 21 | 23 | 0 | 0.0001184
POL | 3 | 21 | 24 | 0 | 0.00011763
POL | 3 | 22 | 1 | 0 | 0.0001214
POL | 3 | 22 | 2 | 0 | 0.00012929
POL | 3 | 22 | 3 | 0 | 0.00014096
POL | 3 | 22 | 4 | 0 | 0.00015875
POL | 3 | 22 | 5 | 0 | 0.00018139
POL | 3 | 22 | 6 | 0 | 0.00020206
POL | 3 | 22 | 7 | 0 | 0.00022316
POL | 3 | 22 | 8 | 6.632e-05 | 0.00025072
POL | 3 | 22 | 9 | 4.204e-05 | 0.00026847
POL | 3 | 22 | 10 | 6.387e-05 | 0.00027229
POL | 3 | 22 | 11 | 9.891e-05 | 0.00027513
POL | 3 | 22 | 12 | 0.00015033 | 0.00028397
POL | 3 | 22 | 13 | 0.00019529 | 0.0002968
POL | 3 | 22 | 14 | 6.249e-05 | 0.00030478
POL | 3 | 22 | 15 | 5.864e-05 | 0.00031043
POL | 3 | 22 | 16 | 7.284e-05 | 0.00029872
POL | 3 | 22 | 17 | 5.121e-05 | 0.0002736
POL | 3 | 22 | 18 | 0.00036225 | 0.00027678
POL | 3 | 22 | 19 | 0.00021103 | 0.00027824
POL | 3 | 22 | 20 | 0 | 0.00027069
POL | 3 | 22 | 21 | 0 | 0.00026002
POL | 3 | 22 | 22 | 0 | 0.00025803
POL | 3 | 22 | 23 | 0 | 0.0002503
POL | 3 | 22 | 24 | 0 | 0.00023464
POL | 3 | 23 | 1 | 0 | 0.00021569
POL | 3 | 23 | 2 | 0 | 0.00020066
POL | 3 | 23 | 3 | 0 | 0.00019193
POL | 3 | 23 | 4 | 0 | 0.00018648
POL | 3 | 23 | 5 | 0 | 0.00018052
POL | 3 | 23 | 6 | 0 | 0.0001696
POL | 3 | 23 | 7 | 0 | 0.00016207
POL | 3 | 23 | 8 | 0.00014569 | 0.00017048
POL | 3 | 23 | 9 | 0.00035741 | 0.00016505
POL | 3 | 23 | 10 | 0.00035937 | 0.00014437
POL | 3 | 23 | 11 | 0.000367 | 0.00012703
POL | 3 | 23 | 12 | 0.0004172 | 0.00011736
POL | 3 | 23 | 13 | 0.00045279 | 0.00011189
POL | 3 | 23 | 14 | 0.00045145 | 0.00010948
POL | 3 | 23 | 15 | 0.00046663 | 0.00010721
POL | 3 | 23 | 16 | 0.00042839 | 9.9043e-05
POL | 3 | 23 | 17 | 0.00043504 | 8.0541e-05
POL | 3 | 23 | 18 | 0.00042194 | 8.2012e-05
POL | 3 | 23 | 19 | 0.00027101 | 7.8994e-05
POL | 3 | 23 | 20 | 0 | 6.8378e-05
POL | 3 | 23 | 21 | 0 | 5.4943e-05
POL | 3 | 23 | 22 | 0 | 4.5652e-05
POL | 3 | 23 | 23 | 0 | 3.7409e-05
POL | 3 | 23 | 24 | 0 | 2.9194e-05
POL | 3 | 24 | 1 | 0 | 2.4911e-05
POL | 3 | 24 | 2 | 0 | 2.4511e-05
POL | 3 | 24 | 3 | 0 | 2.4851e-05
POL | 3 | 24 | 4 | 0 | 2.4835e-05
POL | 3 | 24 | 5 | 0 | 2.5176e-05
POL | 3 | 24 | 6 | 0 | 2.3126e-05
POL | 3 | 24 | 7 | 0 | 1.8221e-05
POL | 3 | 24 | 8 | 1.65e-06 | 2.9941e-05
POL | 3 | 24 | 9 | 2.687e-05 | 4.8902e-05
POL | 3 | 24 | 10 | 6.98e-05 | 5.3294e-05
POL | 3 | 24 | 11 | 0.00015607 | 5.1147e-05
POL | 3 | 24 | 12 | 0.00032121 | 5.0157e-05
POL | 3 | 24 | 13 | 0.0001612 | 5.3067e-05
POL | 3 | 24 | 14 | 7.413e-05 | 6.1244e-05
POL | 3 | 24 | 15 | 5.6e-05 | 7.0925e-05
POL | 3 | 24 | 16 | 4.707e-05 | 7.5598e-05
POL | 3 | 24 | 17 | 3.271e-05 | 7.3878e-05
POL | 3 | 24 | 18 | 2.444e-05 | 8.7128e-05
POL | 3 | 24 | 19 | 3.015e-05 | 9.3645e-05
POL | 3 | 24 | 20 | 0 | 8.9995e-05
POL | 3 | 24 | 21 | 0 | 8.1839e-05
POL | 3 | 24 | 22 | 0 | 7.3245e-05
POL | 3 | 24 | 23 | 0 | 6.5241e-05
POL | 3 | 24 | 24 | 0 | 6.0514e-05
POL | 3 | 25 | 1 | 0 | 5.9108e-05
POL | 3 | 25 | 2 | 0 | 5.921e-05
POL | 3 | 25 | 3 | 0 | 6.0471e-05
POL | 3 | 25 | 4 | 0 | 6.4711e-05
POL | 3 | 25 | 5 | 0 | 7.2147e-05
POL | 3 | 25 | 6 | 0 | 7.5392e-05
POL | 3 | 25 | 7 | 0 | 7.0892e-05
POL | 3 | 25 | 8 | 0.00015156 | 0.0001268
POL | 3 | 25 | 9 | 0.00038204 | 0.00017601
POL | 3 | 25 | 10 | 0.00040678 | 0.00017984
POL | 3 | 25 | 11 | 0.00040224 | 0.00018117
POL | 3 | 25 | 12 | 0.00047962 | 0.00018529
POL | 3 | 25 | 13 | 0.00051888 | 0.00019057
POL | 3 | 25 | 14 | 0.00052884 | 0.00020093
POL | 3 | 25 | 15 | 0.00056423 | 0.00020798
POL | 3 | 25 | 16 | 0.00051879 | 0.00018485
POL | 3 | 25 | 17 | 0.00052355 | 0.00015866
POL | 3 | 25 | 18 | 0.00048806 | 0.00016355
POL | 3 | 25 | 19 | 0.00036821 | 0.00016664
POL | 3 | 25 | 20 | 0 | 0.00016436
POL | 3 | 25 | 21 | 0 | 0.00015918
POL | 3 | 25 | 22 | 0 | 0.00016609
POL | 3 | 25 | 23 | 0 | 0.00017306
POL | 3 | 25 | 24 | 0 | 0.00017753
POL | 3 | 26 | 1 | 0 | 0.00017878
POL | 3 | 26 | 2 | 0 | 0.0001759
POL | 3 | 26 | 3 | 0 | 0.00017134
POL | 3 | 26 | 4 | 0 | 0.00016097
POL | 3 | 26 | 5 | 0 | 0.00015418
POL | 3 | 26 | 6 | 0 | 0.00014916
POL | 3 | 26 | 7 | 0 | 0.00013365
POL | 3 | 26 | 8 | 0.00036757 | 0.00016105
POL | 3 | 26 | 9 | 0.00050112 | 0.00022136
POL | 3 | 26 | 10 | 0.00047812 | 0.0002442
POL | 3 | 26 | 11 | 0.00049867 | 0.0002434
POL | 3 | 26 | 12 | 0.00055449 | 0.00023877
POL | 3 | 26 | 13 | 0.00048865 | 0.00023545
POL | 3 | 26 | 14 | 0.00047675 | 0.00023211
POL | 3 | 26 | 15 | 0.00054706 | 0.00022603
POL | 3 | 26 | 16 | 0.00026584 | 0.00019207
POL | 3 | 26 | 17 | 0.00022608 | 0.00016032
POL | 3 | 26 | 18 | 0.00031019 | 0.00016441
POL | 3 | 26 | 19 | 4.723e-05 | 0.00016226
POL | 3 | 26 | 20 | 0 | 0.00014938
POL | 3 | 26 | 21 | 0 | 0.00013359
POL | 3 | 26 | 22 | 0 | 0.00012642
POL | 3 | 26 | 23 | 0 | 0.0001173
POL | 3 | 26 | 24 | 0 | 0.0001084
POL | 3 | 27 | 1 | 0 | 0.00010044
POL | 3 | 27 | 2 | 0 | 9.543e-05
POL | 3 | 27 | 3 | 0 | 9.3699e-05
POL | 3 | 27 | 4 | 0 | 8.9854e-05
POL | 3 | 27 | 5 | 0 | 8.9183e-05
POL | 3 | 27 | 6 | 0 | 8.6328e-05
POL | 3 | 27 | 7 | 0 | 7.4548e-05
POL | 3 | 27 | 8 | 0.00020218 | 8.6458e-05
POL | 3 | 27 | 9 | 0.00031083 | 0.00013841
POL | 3 | 27 | 10 | 0.00040995 | 0.00017289
POL | 3 | 27 | 11 | 0.00048491 | 0.00018286
POL | 3 | 27 | 12 | 0.00052472 | 0.0001854
POL | 3 | 27 | 13 | 0.00055903 | 0.00018464
POL | 3 | 27 | 14 | 0.00060417 | 0.00018465
POL | 3 | 27 | 15 | 0.00066434 | 0.00017901
POL | 3 | 27 | 16 | 0.00053807 | 0.00014732
POL | 3 | 27 | 17 | 0.00051257 | 0.0001409
POL | 3 | 27 | 18 | 0.00037079 | 0.0001577
POL | 3 | 27 | 19 | 7.946e-05 | 0.00016364
POL | 3 | 27 | 20 | 0 | 0.00015815
POL | 3 | 27 | 21 | 0 | 0.00014992
POL | 3 | 27 | 22 | 0 | 0.00014683
POL | 3 | 27 | 23 | 0 | 0.00014382
POL | 3 | 27 | 24 | 0 | 0.00014051
POL | 3 | 28 | 1 | 0 | 0.00013796
POL | 3 | 28 | 2 | 0 | 0.00013615
POL | 3 | 28 | 3 | 0 | 0.00013772
POL | 3 | 28 | 4 | 0 | 0.00014363
POL | 3 | 28 | 5 | 0 | 0.00015606
POL | 3 | 28 | 6 | 0 | 0.00015975
POL | 3 | 28 | 7 | 0 | 0.00016135
POL | 3 | 28 | 8 | 1.382e-05 | 0.00019968
POL | 3 | 28 | 9 | 8.491e-05 | 0.00026135
POL | 3 | 28 | 10 | 0.00040736 | 0.00028727
POL | 3 | 28 | 11 | 0.00059165 | 0.00028303
POL | 3 | 28 | 12 | 0.00062732 | 0.00027355
POL | 3 | 28 | 13 | 0.00068788 | 0.00026318
POL | 3 | 28 | 14 | 0.0006723 | 0.00025226
POL | 3 | 28 | 15 | 0.00071751 | 0.00022429
POL | 3 | 28 | 16 | 0.00052794 | 0.00019116
POL | 3 | 28 | 17 | 0.0004462 | 0.00020574
POL | 3 | 28 | 18 | 0.00057785 | 0.00022982
POL | 3 | 28 | 19 | 0.0001502 | 0.00023393
POL | 3 | 28 | 20 | 0 | 0.00022204
POL | 3 | 28 | 21 | 0 | 0.00019969
POL | 3 | 28 | 22 | 0 | 0.00018245
POL | 3 | 28 | 23 | 0 | 0.00016568
POL | 3 | 28 | 24 | 0 | 0.00015415
POL | 3 | 29 | 1 | 0 | 0.00015124
POL | 3 | 29 | 2 | 0 | 0.000162
POL | 3 | 29 | 3 | 0 | 0.0001788
POL | 3 | 29 | 4 | 0 | 0.00019825
POL | 3 | 29 | 5 | 0 | 0.00021184
POL | 3 | 29 | 6 | 0 | 0.00021213
POL | 3 | 29 | 7 | 0 | 0.00020961
POL | 3 | 29 | 8 | 7.866e-05 | 0.00022189
POL | 3 | 29 | 9 | 1.121e-05 | 0.00023104
POL | 3 | 29 | 10 | 3.941e-05 | 0.00022639
POL | 3 | 29 | 11 | 7.345e-05 | 0.00022232
POL | 3 | 29 | 12 | 0.00010108 | 0.00020776
POL | 3 | 29 | 13 | 0.00011681 | 0.00018127
POL | 3 | 29 | 14 | 0.00014502 | 0.0001465
POL | 3 | 29 | 15 | 7.582e-05 | 0.00011019
POL | 3 | 29 | 16 | 4.293e-05 | 8.8724e-05
POL | 3 | 29 | 17 | 2.847e-05 | 8.1996e-05
POL | 3 | 29 | 18 | 4.28e-06 | 7.9616e-05
POL | 3 | 29 | 19 | 3.59e-06 | 7.7523e-05
POL | 3 | 29 | 20 | 0 | 7.3169e-05
POL | 3 | 29 | 21 | 0 | 6.6523e-05
POL | 3 | 29 | 22 | 0 | 6.3029e-05
POL | 3 | 29 | 23 | 0 | 6.0838e-05
POL | 3 | 29 | 24 | 0 | 5.9589e-05
POL | 3 | 30 | 1 | 0 | 5.5819e-05
POL | 3 | 30 | 2 | 0 | 5.1996e-05
POL | 3 | 30 | 3 | 0 | 4.9713e-05
POL | 3 | 30 | 4 | 0 | 4.788e-05
POL | 3 | 30 | 5 | 0 | 4.5625e-05
POL | 3 | 30 | 6 | 0 | 4.1049e-05
POL | 3 | 30 | 7 | 0 | 4.2785e-05
POL | 3 | 30 | 8 | 2.42e-06 | 5.9805e-05
POL | 3 | 30 | 9 | 2.053e-05 | 6.7653e-05
POL | 3 | 30 | 10 | 5.182e-05 | 7.0108e-05
POL | 3 | 30 | 11 | 8.114e-05 | 6.7599e-05
POL | 3 | 30 | 12 | 9.998e-05 | 6.2017e-05
POL | 3 | 30 | 13 | 9.245e-05 | 5.5214e-05
POL | 3 | 30 | 14 | 6.374e-05 | 4.6847e-05
POL | 3 | 30 | 15 | 6.575e-05 | 3.5187e-05
POL | 3 | 30 | 16 | 6.333e-05 | 2.2223e-05
POL | 3 | 30 | 17 | 3.825e-05 | 1.7496e-05
POL | 3 | 30 | 18 | 3.094e-05 | 1.7204e-05
POL | 3 | 30 | 19 | 5.915e-05 | 1.781e-05
POL | 3 | 30 | 20 | 0 | 1.6355e-05
POL | 3 | 30 | 21 | 0 | 1.3472e-05
POL | 3 | 30 | 22 | 0 | 1.0941e-05
POL | 3 | 30 | 23 | 0 | 1.0498e-05
POL | 3 | 30 | 24 | 0 | 1.1531e-05
POL | 3 | 31 | 1 | 0 | 1.3791e-05
POL | 3 | 31 | 2 | 0 | 1.7831e-05
POL | 3 | 31 | 3 | 0 | 2.2201e-05
POL | 3 | 31 | 4 | 0 | 2.7923e-05
POL | 3 | 31 | 5 | 0 | 3.3537e-05
POL | 3 | 31 | 6 | 0 | 3.7242e-05
POL | 3 | 31 | 7 | 0 | 4.4002e-05
POL | 3 | 31 | 8 | 7.64e-06 | 5.6117e-05
POL | 3 | 31 | 9 | 3.393e-05 | 6.3862e-05
POL | 3 | 31 | 10 | 0.00012185 | 6.165e-05
POL | 3 | 31 | 11 | 9.928e-05 | 6.1298e-05
POL | 3 | 31 | 12 | 0.00019591 | 6.7718e-05
POL | 3 | 31 | 13 | 0.00013945 | 8.185e-05
POL | 3 | 31 | 14 | 0.00011922 | 0.00010443
POL | 3 | 31 | 15 | 5.33e-05 | 0.00011904
POL | 3 | 31 | 16 | 3.569e-05 | 0.0001244
POL | 3 | 31 | 17 | 2.553e-05 | 0.00013919
POL | 3 | 31 | 18 | 1.231e-05 | 0.00015092
POL | 3 | 31 | 19 | 8.5e-06 | 0.00015008
POL | 3 | 31 | 20 | 0 | 0.00014429
POL | 3 | 31 | 21 | 0 | 0.00013848
POL | 3 | 31 | 22 | 0 | 0.00013179
POL | 3 | 31 | 23 | 0 | 0.00013111
POL | 3 | 31 | 24 | 0 | 0.00013634
POL | 4 | 1 | 1 | 0 | 0.00014709
POL | 4 | 1 | 2 | 0 | 0.0001634
POL | 4 | 1 | 3 | 0 | 0.00018032
POL | 4 | 1 | 4 | 0 | 0.00019277
POL | 4 | 1 | 5 | 0 | 0.00020632
POL | 4 | 1 | 6 | 0 | 0.00021176
POL | 4 | 1 | 7 | 0 | 0.00021421
POL | 4 | 1 | 8 | 7.15e-06 | 0.00021954
POL | 4 | 1 | 9 | 1.034e-05 | 0.00022668
POL | 4 | 1 | 10 | 3.002e-05 | 0.00021878
POL | 4 | 1 | 11 | 4.869e-05 | 0.00020001
POL | 4 | 1 | 12 | 5.025e-05 | 0.00018288
POL | 4 | 1 | 13 | 5.317e-05 | 0.00017214
POL | 4 | 1 | 14 | 6.232e-05 | 0.00016082
POL | 4 | 1 | 15 | 5.783e-05 | 0.00014465
POL | 4 | 1 | 16 | 6.161e-05 | 0.00010446
POL | 4 | 1 | 17 | 3.81e-05 | 7.4451e-05
POL | 4 | 1 | 18 | 2.134e-05 | 6.4186e-05
POL | 4 | 1 | 19 | 3.736e-05 | 5.6885e-05
POL | 4 | 1 | 20 | 0 | 4.9784e-05
POL | 4 | 1 | 21 | 0 | 4.2558e-05
POL | 4 | 1 | 22 | 0 | 4.4657e-05
POL | 4 | 1 | 23 | 0 | 4.7729e-05
POL | 4 | 1 | 24 | 0 | 4.6003e-05
POL | 4 | 2 | 1 | 0 | 4.093e-05
POL | 4 | 2 | 2 | 0 | 3.6733e-05
POL | 4 | 2 | 3 | 0 | 3.238e-05
POL | 4 | 2 | 4 | 0 | 2.47e-05
POL | 4 | 2 | 5 | 0 | 1.7831e-05
POL | 4 | 2 | 6 | 0 | 1.1855e-05
POL | 4 | 2 | 7 | 0 | 9.2158e-06
POL | 4 | 2 | 8 | 2.21e-06 | 1.026e-05
POL | 4 | 2 | 9 | 2.809e-05 | 1.1033e-05
POL | 4 | 2 | 10 | 6.063e-05 | 1.1293e-05
POL | 4 | 2 | 11 | 0.0001079 | 1.2693e-05
POL | 4 | 2 | 12 | 0.00022872 | 1.6241e-05
POL | 4 | 2 | 13 | 7.896e-05 | 2.1314e-05
POL | 4 | 2 | 14 | 5.546e-05 | 2.8421e-05
POL | 4 | 2 | 15 | 8.872e-05 | 3.9513e-05
POL | 4 | 2 | 16 | 8.547e-05 | 4.4035e-05
POL | 4 | 2 | 17 | 2.815e-05 | 5.4662e-05
POL | 4 | 2 | 18 | 2.134e-05 | 7.7956e-05
POL | 4 | 2 | 19 | 1.481e-05 | 9.2131e-05
POL | 4 | 2 | 20 | 0 | 9.6717e-05
POL | 4 | 2 | 21 | 0 | 9.7783e-05
POL | 4 | 2 | 22 | 0 | 9.9108e-05
POL | 4 | 2 | 23 | 0 | 0.00010113
POL | 4 | 2 | 24 | 0 | 0.000104
POL | 4 | 3 | 1 | 0 | 0.00011265
POL | 4 | 3 | 2 | 0 | 0.00012898
POL | 4 | 3 | 3 | 0 | 0.00014945
POL | 4 | 3 | 4 | 0 | 0.00017349
POL | 4 | 3 | 5 | 0 | 0.00019203
POL | 4 | 3 | 6 | 0 | 0.00019864
POL | 4 | 3 | 7 | 0 | 0.00021259
POL | 4 | 3 | 8 | 8.4e-07 | 0.00026987
POL | 4 | 3 | 9 | 3.304e-05 | 0.00032597
POL | 4 | 3 | 10 | 3.623e-05 | 0.00033789
POL | 4 | 3 | 11 | 4.571e-05 | 0.00034288
POL | 4 | 3 | 12 | 6.552e-05 | 0.00034883
POL | 4 | 3 | 13 | 6.751e-05 | 0.00034655
POL | 4 | 3 | 14 | 7.38e-05 | 0.0003381
POL | 4 | 3 | 15 | 6.594e-05 | 0.00031778
POL | 4 | 3 | 16 | 4.776e-05 | 0.00026636
POL | 4 | 3 | 17 | 3.539e-05 | 0.00022137
POL | 4 | 3 | 18 | 1.882e-05 | 0.00020912
POL | 4 | 3 | 19 | 3.39e-06 | 0.00019523
POL | 4 | 3 | 20 | 0 | 0.00017857
POL | 4 | 3 | 21 | 0 | 0.00015918
POL | 4 | 3 | 22 | 0 | 0.00015284
POL | 4 | 3 | 23 | 0 | 0.00014582
POL | 4 | 3 | 24 | 0 | 0.00013789
POL | 4 | 4 | 1 | 0 | 0.00013558
POL | 4 | 4 | 2 | 0 | 0.00013496
POL | 4 | 4 | 3 | 0 | 0.00013283
POL | 4 | 4 | 4 | 0 | 0.00012832
POL | 4 | 4 | 5 | 0 | 0.00012491
POL | 4 | 4 | 6 | 0 | 0.00011469
POL | 4 | 4 | 7 | 0 | 0.00011311
POL | 4 | 4 | 8 | 3.6e-07 | 0.00012635
POL | 4 | 4 | 9 | 8.77e-06 | 0.00013376
POL | 4 | 4 | 10 | 2.042e-05 | 0.00012294
POL | 4 | 4 | 11 | 3.19e-05 | 0.00010833
POL | 4 | 4 | 12 | 8.818e-05 | 9.6182e-05
POL | 4 | 4 | 13 | 5.424e-05 | 8.8221e-05
POL | 4 | 4 | 14 | 7.46e-05 | 8.1855e-05
POL | 4 | 4 | 15 | 6.006e-05 | 7.1547e-05
POL | 4 | 4 | 16 | 3.056e-05 | 5.8702e-05
POL | 4 | 4 | 17 | 2.075e-05 | 4.7469e-05
POL | 4 | 4 | 18 | 2.343e-05 | 4.3845e-05
POL | 4 | 4 | 19 | 1.586e-05 | 3.8129e-05
POL | 4 | 4 | 20 | 0 | 3.1671e-05
POL | 4 | 4 | 21 | 0 | 2.5765e-05
POL | 4 | 4 | 22 | 0 | 2.3337e-05
POL | 4 | 4 | 23 | 0 | 2.0146e-05
POL | 4 | 4 | 24 | 0 | 1.7804e-05
POL | 4 | 5 | 1 | 0 | 1.7777e-05
POL | 4 | 5 | 2 | 0 | 2.0319e-05
POL | 4 | 5 | 3 | 0 | 2.4884e-05
POL | 4 | 5 | 4 | 0 | 2.7626e-05
POL | 4 | 5 | 5 | 0 | 3.0876e-05
POL | 4 | 5 | 6 | 0 | 3.2104e-05
POL | 4 | 5 | 7 | 0 | 3.417e-05
POL | 4 | 5 | 8 | 2.84e-06 | 3.8242e-05
POL | 4 | 5 | 9 | 2.234e-05 | 4.3894e-05
POL | 4 | 5 | 10 | 5.524e-05 | 4.6571e-05
POL | 4 | 5 | 11 | 8.2e-05 | 5.0919e-05
POL | 4 | 5 | 12 | 7.366e-05 | 5.9129e-05
POL | 4 | 5 | 13 | 5.211e-05 | 6.9573e-05
POL | 4 | 5 | 14 | 9.543e-05 | 7.5376e-05
POL | 4 | 5 | 15 | 7.855e-05 | 7.4732e-05
POL | 4 | 5 | 16 | 4.726e-05 | 6.3034e-05
POL | 4 | 5 | 17 | 2.114e-05 | 5.2769e-05
POL | 4 | 5 | 18 | 1.03e-05 | 5.4408e-05
POL | 4 | 5 | 19 | 8.25e-06 | 5.4776e-05
POL | 4 | 5 | 20 | 0 | 5.2023e-05
POL | 4 | 5 | 21 | 0 | 4.8221e-05
POL | 4 | 5 | 22 | 0 | 4.8334e-05
POL | 4 | 5 | 23 | 0 | 4.5641e-05
POL | 4 | 5 | 24 | 0 | 3.921e-05
POL | 4 | 6 | 1 | 0 | 3.2845e-05
POL | 4 | 6 | 2 | 0 | 2.8789e-05
POL | 4 | 6 | 3 | 0 | 2.5051e-05
POL | 4 | 6 | 4 | 0 | 2.2845e-05
POL | 4 | 6 | 5 | 0 | 2.3115e-05
POL | 4 | 6 | 6 | 0 | 2.2255e-05
POL | 4 | 6 | 7 | 0 | 2.7155e-05
POL | 4 | 6 | 8 | 6.1e-07 | 3.6463e-05
POL | 4 | 6 | 9 | 6.42e-06 | 3.8707e-05
POL | 4 | 6 | 10 | 2.569e-05 | 3.8426e-05
POL | 4 | 6 | 11 | 4.395e-05 | 3.7566e-05
POL | 4 | 6 | 12 | 0.00011756 | 3.8037e-05
POL | 4 | 6 | 13 | 0.00010204 | 3.9194e-05
POL | 4 | 6 | 14 | 6.23e-05 | 4.0254e-05
POL | 4 | 6 | 15 | 4.878e-05 | 3.755e-05
POL | 4 | 6 | 16 | 3.292e-05 | 2.3326e-05
POL | 4 | 6 | 17 | 2.338e-05 | 1.3948e-05
POL | 4 | 6 | 18 | 3.174e-05 | 1.2628e-05
POL | 4 | 6 | 19 | 9.962e-05 | 9.7729e-06
POL | 4 | 6 | 20 | 0 | 6.4467e-06
POL | 4 | 6 | 21 | 0 | 4.3916e-06
POL | 4 | 6 | 22 | 0 | 4.1752e-06
POL | 4 | 6 | 23 | 0 | 8.3559e-06
POL | 4 | 6 | 24 | 0 | 1.5641e-05
POL | 4 | 7 | 1 | 0 | 2.4013e-05
POL | 4 | 7 | 2 | 0 | 3.1893e-05
POL | 4 | 7 | 3 | 0 | 3.8572e-05
POL | 4 | 7 | 4 | 0 | 4.1915e-05
POL | 4 | 7 | 5 | 0 | 4.2958e-05
POL | 4 | 7 | 6 | 0 | 3.9313e-05
POL | 4 | 7 | 7 | 0 | 3.8356e-05
POL | 4 | 7 | 8 | 5.27e-06 | 5.4197e-05
POL | 4 | 7 | 9 | 9.385e-05 | 7.219e-05
POL | 4 | 7 | 10 | 0.00022467 | 8.3375e-05
POL | 4 | 7 | 11 | 0.00032867 | 8.9183e-05
POL | 4 | 7 | 12 | 0.00036504 | 9.0671e-05
POL | 4 | 7 | 13 | 0.00029496 | 8.7853e-05
POL | 4 | 7 | 14 | 0.00030261 | 8.1157e-05
POL | 4 | 7 | 15 | 0.00037298 | 7.0222e-05
POL | 4 | 7 | 16 | 0.00033732 | 5.1303e-05
POL | 4 | 7 | 17 | 0.00033936 | 3.4711e-05
POL | 4 | 7 | 18 | 0.00034977 | 3.3029e-05
POL | 4 | 7 | 19 | 0.00022044 | 3.1314e-05
POL | 4 | 7 | 20 | 0 | 2.7729e-05
POL | 4 | 7 | 21 | 0 | 2.3169e-05
POL | 4 | 7 | 22 | 0 | 2.5289e-05
POL | 4 | 7 | 23 | 0 | 3.0622e-05
POL | 4 | 7 | 24 | 0 | 3.4256e-05
POL | 4 | 8 | 1 | 0 | 3.8069e-05
POL | 4 | 8 | 2 | 0 | 4.2347e-05
POL | 4 | 8 | 3 | 0 | 4.6685e-05
POL | 4 | 8 | 4 | 0 | 5.0795e-05
POL | 4 | 8 | 5 | 0 | 5.0416e-05
POL | 4 | 8 | 6 | 0 | 4.391e-05
POL | 4 | 8 | 7 | 0 | 4.4148e-05
POL | 4 | 8 | 8 | 0.00017728 | 5.2623e-05
POL | 4 | 8 | 9 | 0.00033 | 5.6988e-05
POL | 4 | 8 | 10 | 0.00042019 | 4.9248e-05
POL | 4 | 8 | 11 | 0.00045778 | 3.8529e-05
POL | 4 | 8 | 12 | 0.00050428 | 3.086e-05
POL | 4 | 8 | 13 | 0.00048962 | 2.3661e-05
POL | 4 | 8 | 14 | 0.00049895 | 1.8069e-05
POL | 4 | 8 | 15 | 0.00042068 | 1.5138e-05
POL | 4 | 8 | 16 | 0.00023433 | 1.4721e-05
POL | 4 | 8 | 17 | 0.00041669 | 1.9427e-05
POL | 4 | 8 | 18 | 0.00024038 | 3.7545e-05
POL | 4 | 8 | 19 | 0.00029032 | 5.6517e-05
POL | 4 | 8 | 20 | 0 | 6.5392e-05
POL | 4 | 8 | 21 | 0 | 7.1217e-05
POL | 4 | 8 | 22 | 0 | 7.7885e-05
POL | 4 | 8 | 23 | 0 | 8.3575e-05
POL | 4 | 8 | 24 | 0 | 8.7647e-05
POL | 4 | 9 | 1 | 0 | 9.218e-05
POL | 4 | 9 | 2 | 0 | 0.00010058
POL | 4 | 9 | 3 | 0 | 0.00011036
POL | 4 | 9 | 4 | 0 | 0.00012054
POL | 4 | 9 | 5 | 0 | 0.00013075
POL | 4 | 9 | 6 | 0 | 0.00013032
POL | 4 | 9 | 7 | 0 | 0.00013635
POL | 4 | 9 | 8 | 5.267e-05 | 0.0001605
POL | 4 | 9 | 9 | 3.914e-05 | 0.00018163
POL | 4 | 9 | 10 | 0.00014185 | 0.00017733
POL | 4 | 9 | 11 | 0.00028714 | 0.00016216
POL | 4 | 9 | 12 | 0.0002914 | 0.00014687
POL | 4 | 9 | 13 | 0.00028397 | 0.0001334
POL | 4 | 9 | 14 | 0.00038669 | 0.00012442
POL | 4 | 9 | 15 | 0.00028676 | 0.00012189
POL | 4 | 9 | 16 | 0.00019782 | 0.00011881
POL | 4 | 9 | 17 | 0.00013114 | 0.00011047
POL | 4 | 9 | 18 | 0.00011147 | 0.00012962
POL | 4 | 9 | 19 | 4.392e-05 | 0.00014128
POL | 4 | 9 | 20 | 0 | 0.00013507
POL | 4 | 9 | 21 | 0 | 0.00012087
POL | 4 | 9 | 22 | 0 | 0.00011321
POL | 4 | 9 | 23 | 0 | 0.00010306
POL | 4 | 9 | 24 | 0 | 8.9676e-05
POL | 4 | 10 | 1 | 0 | 7.7437e-05
POL | 4 | 10 | 2 | 0 | 7.1482e-05
POL | 4 | 10 | 3 | 0 | 6.8102e-05
POL | 4 | 10 | 4 | 0 | 6.5414e-05
POL | 4 | 10 | 5 | 0 | 6.689e-05
POL | 4 | 10 | 6 | 0 | 7.0546e-05
POL | 4 | 10 | 7 | 0 | 8.6214e-05
POL | 4 | 10 | 8 | 3.9e-06 | 0.0001153
POL | 4 | 10 | 9 | 0.0001285 | 0.00013345
POL | 4 | 10 | 10 | 5.356e-05 | 0.00011458
POL | 4 | 10 | 11 | 0.00021036 | 8.1222e-05
POL | 4 | 10 | 12 | 0.00013843 | 5.0433e-05
POL | 4 | 10 | 13 | 6.334e-05 | 2.8037e-05
POL | 4 | 10 | 14 | 7.375e-05 | 1.5376e-05
POL | 4 | 10 | 15 | 2.574e-05 | 1.1347e-05
POL | 4 | 10 | 16 | 6.897e-05 | 1.2893e-05
POL | 4 | 10 | 17 | 5.361e-05 | 1.682e-05
POL | 4 | 10 | 18 | 1.454e-05 | 2.5149e-05
POL | 4 | 10 | 19 | 5.471e-05 | 3.0638e-05
POL | 4 | 10 | 20 | 0 | 2.9957e-05
POL | 4 | 10 | 21 | 0 | 2.7923e-05
POL | 4 | 10 | 22 | 0 | 2.5187e-05
POL | 4 | 10 | 23 | 0 | 2.2066e-05
POL | 4 | 10 | 24 | 0 | 2.0508e-05
POL | 4 | 11 | 1 | 0 | 1.9892e-05
POL | 4 | 11 | 2 | 0 | 1.993e-05
POL | 4 | 11 | 3 | 0 | 2.1255e-05
POL | 4 | 11 | 4 | 0 | 2.2785e-05
POL | 4 | 11 | 5 | 0 | 2.6793e-05
POL | 4 | 11 | 6 | 0 | 2.636e-05
POL | 4 | 11 | 7 | 1.257e-05 | 2.3883e-05
POL | 4 | 11 | 8 | 1.557e-05 | 3.1985e-05
POL | 4 | 11 | 9 | 4.285e-05 | 4.1952e-05
POL | 4 | 11 | 10 | 8.052e-05 | 4.9757e-05
POL | 4 | 11 | 11 | 0.00013668 | 5.6798e-05
POL | 4 | 11 | 12 | 0.00026862 | 6.2693e-05
POL | 4 | 11 | 13 | 0.00047089 | 6.6912e-05
POL | 4 | 11 | 14 | 0.00035032 | 6.8756e-05
POL | 4 | 11 | 15 | 0.00020349 | 6.8269e-05
POL | 4 | 11 | 16 | 9.077e-05 | 7.8323e-05
POL | 4 | 11 | 17 | 0.00019004 | 0.00011001
POL | 4 | 11 | 18 | 5.28e-05 | 0.00014521
POL | 4 | 11 | 19 | 1.893e-05 | 0.00016372
POL | 4 | 11 | 20 | 0 | 0.00015965
POL | 4 | 11 | 21 | 0 | 0.00014626
POL | 4 | 11 | 22 | 0 | 0.00013593
POL | 4 | 11 | 23 | 0 | 0.00012933
POL | 4 | 11 | 24 | 0 | 0.00012524
POL | 4 | 12 | 1 | 0 | 0.0001179
POL | 4 | 12 | 2 | 0 | 0.00010701
POL | 4 | 12 | 3 | 0 | 0.00010039
POL | 4 | 12 | 4 | 0 | 9.7945e-05
POL | 4 | 12 | 5 | 0 | 0.00010573
POL | 4 | 12 | 6 | 0 | 0.00010393
POL | 4 | 12 | 7 | 1.141e-05 | 0.00010301
POL | 4 | 12 | 8 | 8.524e-05 | 0.0001162
POL | 4 | 12 | 9 | 3.272e-05 | 0.000138
POL | 4 | 12 | 10 | 9.458e-05 | 0.00015992
POL | 4 | 12 | 11 | 0.00013599 | 0.00017718
POL | 4 | 12 | 12 | 7.405e-05 | 0.000187
POL | 4 | 12 | 13 | 0.00015062 | 0.00019154
POL | 4 | 12 | 14 | 0.00010919 | 0.00019594
POL | 4 | 12 | 15 | 8.727e-05 | 0.00020406
POL | 4 | 12 | 16 | 6.332e-05 | 0.00020062
POL | 4 | 12 | 17 | 3.202e-05 | 0.00018899
POL | 4 | 12 | 18 | 3.063e-05 | 0.0001763
POL | 4 | 12 | 19 | 5.24e-06 | 0.00016824
POL | 4 | 12 | 20 | 0 | 0.00015527
POL | 4 | 12 | 21 | 0 | 0.00014315
POL | 4 | 12 | 22 | 0 | 0.00013987
POL | 4 | 12 | 23 | 0 | 0.00013817
POL | 4 | 12 | 24 | 0 | 0.00013182
POL | 4 | 13 | 1 | 0 | 0.0001215
POL | 4 | 13 | 2 | 0 | 0.00010857
POL | 4 | 13 | 3 | 0 | 9.6923e-05
POL | 4 | 13 | 4 | 0 | 9.0963e-05
POL | 4 | 13 | 5 | 0 | 8.9784e-05
POL | 4 | 13 | 6 | 0 | 7.8205e-05
POL | 4 | 13 | 7 | 5.237e-05 | 6.5879e-05
POL | 4 | 13 | 8 | 0.00012332 | 7.1314e-05
POL | 4 | 13 | 9 | 0.00049466 | 9.2136e-05
POL | 4 | 13 | 10 | 0.00059265 | 0.00012008
POL | 4 | 13 | 11 | 0.00063031 | 0.00014427
POL | 4 | 13 | 12 | 0.00060922 | 0.00016164
POL | 4 | 13 | 13 | 0.00034406 | 0.0001791
POL | 4 | 13 | 14 | 0.0002813 | 0.00018704
POL | 4 | 13 | 15 | 3.267e-05 | 0.00018114
POL | 4 | 13 | 16 | 1.954e-05 | 0.00014606
POL | 4 | 13 | 17 | 1.294e-05 | 0.00012186
POL | 4 | 13 | 18 | 0.00031457 | 0.00011619
POL | 4 | 13 | 19 | 0.00016323 | 0.00011641
POL | 4 | 13 | 20 | 0 | 0.00011615
POL | 4 | 13 | 21 | 0 | 0.00011763
POL | 4 | 13 | 22 | 0 | 0.0001205
POL | 4 | 13 | 23 | 0 | 0.00011654
POL | 4 | 13 | 24 | 0 | 0.00010442
POL | 4 | 14 | 1 | 0 | 8.5344e-05
POL | 4 | 14 | 2 | 0 | 6.5149e-05
POL | 4 | 14 | 3 | 0 | 4.8405e-05
POL | 4 | 14 | 4 | 0 | 3.801e-05
POL | 4 | 14 | 5 | 0 | 3.0308e-05
POL | 4 | 14 | 6 | 0 | 2.2007e-05
POL | 4 | 14 | 7 | 0 | 2.086e-05
POL | 4 | 14 | 8 | 3.22e-06 | 3.0471e-05
POL | 4 | 14 | 9 | 4.132e-05 | 3.9724e-05
POL | 4 | 14 | 10 | 7.083e-05 | 3.9135e-05
POL | 4 | 14 | 11 | 7.459e-05 | 3.5673e-05
POL | 4 | 14 | 12 | 0.00010342 | 3.073e-05
POL | 4 | 14 | 13 | 0.0001053 | 2.5922e-05
POL | 4 | 14 | 14 | 0.00013189 | 2.1103e-05
POL | 4 | 14 | 15 | 0.00013078 | 1.7923e-05
POL | 4 | 14 | 16 | 0.00020437 | 1.364e-05
POL | 4 | 14 | 17 | 4.922e-05 | 9.1076e-06
POL | 4 | 14 | 18 | 0.00016351 | 2.1552e-05
POL | 4 | 14 | 19 | 0.00032446 | 4.7188e-05
POL | 4 | 14 | 20 | 0 | 7.3451e-05
POL | 4 | 14 | 21 | 0 | 9.3132e-05
POL | 4 | 14 | 22 | 0 | 0.0001055
POL | 4 | 14 | 23 | 0 | 0.00011213
POL | 4 | 14 | 24 | 0 | 0.00011685
POL | 4 | 15 | 1 | 0 | 0.00012329
POL | 4 | 15 | 2 | 0 | 0.00013214
POL | 4 | 15 | 3 | 0 | 0.00013939
POL | 4 | 15 | 4 | 0 | 0.00014459
POL | 4 | 15 | 5 | 0 | 0.00014367
POL | 4 | 15 | 6 | 0 | 0.00012852
POL | 4 | 15 | 7 | 0 | 0.00011727
POL | 4 | 15 | 8 | 1.945e-05 | 0.00014167
POL | 4 | 15 | 9 | 0.00010162 | 0.00016696
POL | 4 | 15 | 10 | 0.00026267 | 0.00017585
POL | 4 | 15 | 11 | 0.00060804 | 0.00017957
POL | 4 | 15 | 12 | 0.0006623 | 0.00018152
POL | 4 | 15 | 13 | 0.00066411 | 0.00017698
POL | 4 | 15 | 14 | 0.00066126 | 0.00016476
POL | 4 | 15 | 15 | 0.00064408 | 0.00014458
POL | 4 | 15 | 16 | 0.0006182 | 0.00012717
POL | 4 | 15 | 17 | 0.00058562 | 0.00013901
POL | 4 | 15 | 18 | 0.00051746 | 0.00018179
POL | 4 | 15 | 19 | 0.00037969 | 0.00021966
POL | 4 | 15 | 20 | 0 | 0.00023491
POL | 4 | 15 | 21 | 0 | 0.00023327
POL | 4 | 15 | 22 | 0 | 0.00022339
POL | 4 | 15 | 23 | 0 | 0.00020371
POL | 4 | 15 | 24 | 0 | 0.00018444
POL | 4 | 16 | 1 | 0 | 0.00016509
POL | 4 | 16 | 2 | 0 | 0.00014918
POL | 4 | 16 | 3 | 0 | 0.00013969
POL | 4 | 16 | 4 | 0 | 0.0001364
POL | 4 | 16 | 5 | 0 | 0.00013024
POL | 4 | 16 | 6 | 0 | 0.00011868
POL | 4 | 16 | 7 | 4.418e-05 | 0.00011281
POL | 4 | 16 | 8 | 0.0004037 | 0.00011961
POL | 4 | 16 | 9 | 0.00055685 | 0.00014228
POL | 4 | 16 | 10 | 0.00061844 | 0.00016347
POL | 4 | 16 | 11 | 0.00065196 | 0.00017196
POL | 4 | 16 | 12 | 0.00067601 | 0.00017499
POL | 4 | 16 | 13 | 0.00065985 | 0.00017228
POL | 4 | 16 | 14 | 0.00065493 | 0.00016176
POL | 4 | 16 | 15 | 0.00063394 | 0.00013572
POL | 4 | 16 | 16 | 0.00061627 | 0.00010177
POL | 4 | 16 | 17 | 0.00057771 | 9.9438e-05
POL | 4 | 16 | 18 | 0.0005089 | 0.00010771
POL | 4 | 16 | 19 | 0.00036862 | 0.00011261
POL | 4 | 16 | 20 | 0.00010623 | 0.00011171
POL | 4 | 16 | 21 | 0 | 0.00011138
POL | 4 | 16 | 22 | 0 | 0.0001224
POL | 4 | 16 | 23 | 0 | 0.00012949
POL | 4 | 16 | 24 | 0 | 0.00012901
POL | 4 | 17 | 1 | 0 | 0.00012134
POL | 4 | 17 | 2 | 0 | 0.0001117
POL | 4 | 17 | 3 | 0 | 0.00010686
POL | 4 | 17 | 4 | 0 | 8.4305e-05
POL | 4 | 17 | 5 | 0 | 5.9243e-05
POL | 4 | 17 | 6 | 0 | 3.8956e-05
POL | 4 | 17 | 7 | 0 | 2.4932e-05
POL | 4 | 17 | 8 | 4.26e-06 | 2.2796e-05
POL | 4 | 17 | 9 | 1.957e-05 | 2.9995e-05
POL | 4 | 17 | 10 | 7.532e-05 | 3.6101e-05
POL | 4 | 17 | 11 | 5.239e-05 | 4.2845e-05
POL | 4 | 17 | 12 | 0.00012652 | 5.0222e-05
POL | 4 | 17 | 13 | 0.00049288 | 5.0352e-05
POL | 4 | 17 | 14 | 0.00061757 | 4.6079e-05
POL | 4 | 17 | 15 | 0.00061638 | 3.6101e-05
POL | 4 | 17 | 16 | 0.00059111 | 1.8615e-05
POL | 4 | 17 | 17 | 0.00055033 | 5.9492e-06
POL | 4 | 17 | 18 | 0.00047801 | 3.3532e-06
POL | 4 | 17 | 19 | 0.00027804 | 1.655e-06
POL | 4 | 17 | 20 | 0.00012638 | 2.4013e-06
POL | 4 | 17 | 21 | 0 | 1.0909e-05
POL | 4 | 17 | 22 | 0 | 2.7085e-05
POL | 4 | 17 | 23 | 0 | 4.7734e-05
POL | 4 | 17 | 24 | 0 | 6.7929e-05
POL | 4 | 18 | 1 | 0 | 8.5149e-05
POL | 4 | 18 | 2 | 0 | 0.00010016
POL | 4 | 18 | 3 | 0 | 0.00011651
POL | 4 | 18 | 4 | 0 | 0.00013663
POL | 4 | 18 | 5 | 0 | 0.00015975
POL | 4 | 18 | 6 | 0 | 0.00016538
POL | 4 | 18 | 7 | 1.09e-05 | 0.00016872
POL | 4 | 18 | 8 | 0.00019707 | 0.00019937
POL | 4 | 18 | 9 | 0.00050054 | 0.00026498
POL | 4 | 18 | 10 | 0.00055649 | 0.00031426
POL | 4 | 18 | 11 | 0.00054777 | 0.00033895
POL | 4 | 18 | 12 | 0.00049767 | 0.00034866
POL | 4 | 18 | 13 | 0.00055541 | 0.00034519
POL | 4 | 18 | 14 | 0.00056796 | 0.0003287
POL | 4 | 18 | 15 | 0.00057004 | 0.00029766
POL | 4 | 18 | 16 | 0.00053108 | 0.00025395
POL | 4 | 18 | 17 | 0.0004612 | 0.00022669
POL | 4 | 18 | 18 | 0.00043841 | 0.00020589
POL | 4 | 18 | 19 | 0.00018404 | 0.0001804
POL | 4 | 18 | 20 | 3.63e-05 | 0.0001558
POL | 4 | 18 | 21 | 0 | 0.00012989
POL | 4 | 18 | 22 | 0 | 0.0001056
POL | 4 | 18 | 23 | 0 | 8.8453e-05
POL | 4 | 18 | 24 | 0 | 7.6095e-05
POL | 4 | 19 | 1 | 0 | 7.079e-05
POL | 4 | 19 | 2 | 0 | 7.3856e-05
POL | 4 | 19 | 3 | 0 | 8.2737e-05
POL | 4 | 19 | 4 | 0 | 9e-05
POL | 4 | 19 | 5 | 0 | 9.0795e-05
POL | 4 | 19 | 6 | 0 | 8.2515e-05
POL | 4 | 19 | 7 | 6.3e-07 | 7.6009e-05
POL | 4 | 19 | 8 | 1.746e-05 | 8.8686e-05
POL | 4 | 19 | 9 | 0.00036891 | 0.00011869
POL | 4 | 19 | 10 | 0.00022555 | 0.00013411
POL | 4 | 19 | 11 | 0.00035719 | 0.00014195
POL | 4 | 19 | 12 | 0.00013058 | 0.00014173
POL | 4 | 19 | 13 | 5.841e-05 | 0.00014293
POL | 4 | 19 | 14 | 3.912e-05 | 0.0001415
POL | 4 | 19 | 15 | 3.423e-05 | 0.00013764
POL | 4 | 19 | 16 | 3.825e-05 | 0.0001223
POL | 4 | 19 | 17 | 2.247e-05 | 9.6631e-05
POL | 4 | 19 | 18 | 3.858e-05 | 9.7523e-05
POL | 4 | 19 | 19 | 4.005e-05 | 0.00010431
POL | 4 | 19 | 20 | 1e-05 | 0.00010789
POL | 4 | 19 | 21 | 0 | 0.00010963
POL | 4 | 19 | 22 | 0 | 0.00011315
POL | 4 | 19 | 23 | 0 | 0.00011494
POL | 4 | 19 | 24 | 0 | 0.00011352
POL | 4 | 20 | 1 | 0 | 0.00010849
POL | 4 | 20 | 2 | 0 | 9.9475e-05
POL | 4 | 20 | 3 | 0 | 9.0508e-05
POL | 4 | 20 | 4 | 0 | 7.5749e-05
POL | 4 | 20 | 5 | 0 | 5.9643e-05
POL | 4 | 20 | 6 | 0 | 4.0692e-05
POL | 4 | 20 | 7 | 0 | 4.3672e-05
POL | 4 | 20 | 8 | 2.65e-06 | 5.0325e-05
POL | 4 | 20 | 9 | 2.079e-05 | 5.1266e-05
POL | 4 | 20 | 10 | 0.00010348 | 4.9865e-05
POL | 4 | 20 | 11 | 0.00012066 | 4.9546e-05
POL | 4 | 20 | 12 | 9.379e-05 | 5.1698e-05
POL | 4 | 20 | 13 | 7.666e-05 | 6.0768e-05
POL | 4 | 20 | 14 | 0.00013742 | 7.3088e-05
POL | 4 | 20 | 15 | 0.00029203 | 8.2515e-05
POL | 4 | 20 | 16 | 0.00023473 | 7.6934e-05
POL | 4 | 20 | 17 | 0.00038101 | 6.0546e-05
POL | 4 | 20 | 18 | 0.00031279 | 6.4478e-05
POL | 4 | 20 | 19 | 0.00016994 | 8.1947e-05
POL | 4 | 20 | 20 | 4.631e-05 | 9.0411e-05
POL | 4 | 20 | 21 | 0 | 9.0314e-05
POL | 4 | 20 | 22 | 0 | 8.9849e-05
POL | 4 | 20 | 23 | 0 | 8.7388e-05
POL | 4 | 20 | 24 | 0 | 8.2126e-05
POL | 4 | 21 | 1 | 0 | 7.5852e-05
POL | 4 | 21 | 2 | 0 | 7.1087e-05
POL | 4 | 21 | 3 | 0 | 6.8789e-05
POL | 4 | 21 | 4 | 0 | 6.8616e-05
POL | 4 | 21 | 5 | 0 | 6.4132e-05
POL | 4 | 21 | 6 | 0 | 5.5041e-05
POL | 4 | 21 | 7 | 0.00022251 | 7.119e-05
POL | 4 | 21 | 8 | 0.00049327 | 0.00010374
POL | 4 | 21 | 9 | 0.00059364 | 0.00011868
POL | 4 | 21 | 10 | 0.00063432 | 0.00011208
POL | 4 | 21 | 11 | 0.00053095 | 0.0001039
POL | 4 | 21 | 12 | 0.00065445 | 9.5755e-05
POL | 4 | 21 | 13 | 0.00067127 | 8.8886e-05
POL | 4 | 21 | 14 | 0.0006647 | 8.2839e-05
POL | 4 | 21 | 15 | 0.00065022 | 7.8323e-05
POL | 4 | 21 | 16 | 0.00063476 | 7.9e-05
POL | 4 | 21 | 17 | 0.00059956 | 7.1147e-05
POL | 4 | 21 | 18 | 0.00054679 | 9.6939e-05
POL | 4 | 21 | 19 | 0.00041924 | 0.00013581
POL | 4 | 21 | 20 | 0.00013022 | 0.00015669
POL | 4 | 21 | 21 | 0 | 0.00016312
POL | 4 | 21 | 22 | 0 | 0.00016343
POL | 4 | 21 | 23 | 0 | 0.00015543
POL | 4 | 21 | 24 | 0 | 0.00013874
POL | 4 | 22 | 1 | 0 | 0.00012052
POL | 4 | 22 | 2 | 0 | 0.00010466
POL | 4 | 22 | 3 | 0 | 9.325e-05
POL | 4 | 22 | 4 | 0 | 8.2483e-05
POL | 4 | 22 | 5 | 0 | 7.3456e-05
POL | 4 | 22 | 6 | 0 | 4.868e-05
POL | 4 | 22 | 7 | 0.00022234 | 3.8075e-05
POL | 4 | 22 | 8 | 0.0004874 | 6.2639e-05
POL | 4 | 22 | 9 | 0.00058689 | 9.4673e-05
POL | 4 | 22 | 10 | 0.00061923 | 9.7101e-05
POL | 4 | 22 | 11 | 0.00064867 | 9.1444e-05
POL | 4 | 22 | 12 | 0.00066878 | 8.0276e-05
POL | 4 | 22 | 13 | 0.00065853 | 6.8053e-05
POL | 4 | 22 | 14 | 0.00065556 | 5.6879e-05
POL | 4 | 22 | 15 | 0.00063975 | 4.5338e-05
POL | 4 | 22 | 16 | 0.00061887 | 2.9502e-05
POL | 4 | 22 | 17 | 0.00058695 | 1.8491e-05
POL | 4 | 22 | 18 | 0.00051816 | 2.1076e-05
POL | 4 | 22 | 19 | 0.00040029 | 2.6544e-05
POL | 4 | 22 | 20 | 8.84e-05 | 3.1011e-05
POL | 4 | 22 | 21 | 0 | 3.3256e-05
POL | 4 | 22 | 22 | 0 | 3.6674e-05
POL | 4 | 22 | 23 | 0 | 3.887e-05
POL | 4 | 22 | 24 | 0 | 4.1866e-05
POL | 4 | 23 | 1 | 0 | 4.4592e-05
POL | 4 | 23 | 2 | 0 | 4.8821e-05
POL | 4 | 23 | 3 | 0 | 5.6366e-05
POL | 4 | 23 | 4 | 0 | 6.6063e-05
POL | 4 | 23 | 5 | 0 | 7.9064e-05
POL | 4 | 23 | 6 | 0 | 8.1228e-05
POL | 4 | 23 | 7 | 7.118e-05 | 9.7761e-05
POL | 4 | 23 | 8 | 0.00016197 | 0.00015413
POL | 4 | 23 | 9 | 0.00040431 | 0.00022577
POL | 4 | 23 | 10 | 0.00042963 | 0.00028513
POL | 4 | 23 | 11 | 0.0005462 | 0.00032998
POL | 4 | 23 | 12 | 0.00061023 | 0.00036031
POL | 4 | 23 | 13 | 0.00059857 | 0.00038036
POL | 4 | 23 | 14 | 0.00062099 | 0.00039147
POL | 4 | 23 | 15 | 0.0005241 | 0.00038415
POL | 4 | 23 | 16 | 0.00038966 | 0.00034097
POL | 4 | 23 | 17 | 0.00021447 | 0.0002813
POL | 4 | 23 | 18 | 9.16e-05 | 0.00024464
POL | 4 | 23 | 19 | 4.31e-06 | 0.00022499
POL | 4 | 23 | 20 | 5.6e-07 | 0.00021503
POL | 4 | 23 | 21 | 0 | 0.00021088
POL | 4 | 23 | 22 | 0 | 0.00021885
POL | 4 | 23 | 23 | 0 | 0.00022619
POL | 4 | 23 | 24 | 0 | 0.00022882
POL | 4 | 24 | 1 | 0 | 0.00022453
POL | 4 | 24 | 2 | 0 | 0.00021313
POL | 4 | 24 | 3 | 0 | 0.00019986
POL | 4 | 24 | 4 | 0 | 0.00017971
POL | 4 | 24 | 5 | 0 | 0.00014878
POL | 4 | 24 | 6 | 0 | 0.00010621
POL | 4 | 24 | 7 | 2.48e-06 | 0.00010823
POL | 4 | 24 | 8 | 7.756e-05 | 0.00012579
POL | 4 | 24 | 9 | 8.467e-05 | 0.00014185
POL | 4 | 24 | 10 | 0.00016903 | 0.00015103
POL | 4 | 24 | 11 | 0.00042812 | 0.00015732
POL | 4 | 24 | 12 | 0.00030485 | 0.00016052
POL | 4 | 24 | 13 | 0.00038537 | 0.00016354
POL | 4 | 24 | 14 | 0.00039927 | 0.00016528
POL | 4 | 24 | 15 | 0.00053134 | 0.00016043
POL | 4 | 24 | 16 | 0.00053837 | 0.00013851
POL | 4 | 24 | 17 | 0.00034277 | 9.7453e-05
POL | 4 | 24 | 18 | 0.00043896 | 9.5024e-05
POL | 4 | 24 | 19 | 0.00025744 | 0.00011362
POL | 4 | 24 | 20 | 0.00011216 | 0.00013614
POL | 4 | 24 | 21 | 0 | 0.00015773
POL | 4 | 24 | 22 | 0 | 0.00018698
POL | 4 | 24 | 23 | 0 | 0.00021262
POL | 4 | 24 | 24 | 0 | 0.00022623
POL | 4 | 25 | 1 | 0 | 0.00022844
POL | 4 | 25 | 2 | 0 | 0.00021672
POL | 4 | 25 | 3 | 0 | 0.00019805
POL | 4 | 25 | 4 | 0 | 0.00016626
POL | 4 | 25 | 5 | 0 | 0.00012612
POL | 4 | 25 | 6 | 0 | 8.7172e-05
POL | 4 | 25 | 7 | 2.6e-07 | 7.0995e-05
POL | 4 | 25 | 8 | 0.00021332 | 6.5668e-05
POL | 4 | 25 | 9 | 0.00043021 | 6.0622e-05
POL | 4 | 25 | 10 | 0.00022897 | 6.0471e-05
POL | 4 | 25 | 11 | 0.0003588 | 6.6268e-05
POL | 4 | 25 | 12 | 0.00032342 | 7.1358e-05
POL | 4 | 25 | 13 | 8.952e-05 | 7.1779e-05
POL | 4 | 25 | 14 | 0.00011458 | 6.4705e-05
POL | 4 | 25 | 15 | 0.00018556 | 5.1574e-05
POL | 4 | 25 | 16 | 9.257e-05 | 3.3348e-05
POL | 4 | 25 | 17 | 0.00025084 | 1.325e-05
POL | 4 | 25 | 18 | 0.00022576 | 6.1006e-06
POL | 4 | 25 | 19 | 3.064e-05 | 2.8232e-06
POL | 4 | 25 | 20 | 1.02e-06 | 1.4765e-06
POL | 4 | 25 | 21 | 0 | 2.4283e-06
POL | 4 | 25 | 22 | 0 | 1.0065e-05
POL | 4 | 25 | 23 | 0 | 2.4462e-05
POL | 4 | 25 | 24 | 0 | 4.2336e-05
POL | 4 | 26 | 1 | 0 | 6.4494e-05
POL | 4 | 26 | 2 | 0 | 8.8524e-05
POL | 4 | 26 | 3 | 0 | 0.00011489
POL | 4 | 26 | 4 | 0 | 0.00014362
POL | 4 | 26 | 5 | 0 | 0.00015938
POL | 4 | 26 | 6 | 0 | 0.00014957
POL | 4 | 26 | 7 | 0.00021952 | 0.00013666
POL | 4 | 26 | 8 | 0.00043361 | 0.000146
POL | 4 | 26 | 9 | 0.0005475 | 0.00016293
POL | 4 | 26 | 10 | 0.00057715 | 0.00016799
POL | 4 | 26 | 11 | 0.00061027 | 0.00017128
POL | 4 | 26 | 12 | 0.00063485 | 0.00017234
POL | 4 | 26 | 13 | 0.00062129 | 0.00016669
POL | 4 | 26 | 14 | 0.00024363 | 0.00015076
POL | 4 | 26 | 15 | 0.00033119 | 0.00011247
POL | 4 | 26 | 16 | 0.00041976 | 6.8967e-05
POL | 4 | 26 | 17 | 0.00042407 | 5.1071e-05
POL | 4 | 26 | 18 | 0.00010557 | 4.3283e-05
POL | 4 | 26 | 19 | 0.00010235 | 4.0919e-05
POL | 4 | 26 | 20 | 8.445e-05 | 3.8826e-05
POL | 4 | 26 | 21 | 0 | 3.7426e-05
POL | 4 | 26 | 22 | 0 | 3.9897e-05
POL | 4 | 26 | 23 | 0 | 4.7507e-05
POL | 4 | 26 | 24 | 0 | 6.3131e-05
POL | 4 | 27 | 1 | 0 | 7.8702e-05
POL | 4 | 27 | 2 | 0 | 9.2742e-05
POL | 4 | 27 | 3 | 0 | 0.0001069
POL | 4 | 27 | 4 | 0 | 9.6495e-05
POL | 4 | 27 | 5 | 0 | 8.165e-05
POL | 4 | 27 | 6 | 0 | 6.6101e-05
POL | 4 | 27 | 7 | 0.00032121 | 6.7588e-05
POL | 4 | 27 | 8 | 1.595e-05 | 7.2634e-05
POL | 4 | 27 | 9 | 5.555e-05 | 7.5143e-05
POL | 4 | 27 | 10 | 0.00052474 | 7.1028e-05
POL | 4 | 27 | 11 | 0.00044611 | 6.6523e-05
POL | 4 | 27 | 12 | 0.00047459 | 6.3148e-05
POL | 4 | 27 | 13 | 0.00044414 | 6.2104e-05
POL | 4 | 27 | 14 | 0.00024077 | 5.9183e-05
POL | 4 | 27 | 15 | 9.205e-05 | 4.6787e-05
POL | 4 | 27 | 16 | 0.00019348 | 3.5987e-05
POL | 4 | 27 | 17 | 3.905e-05 | 3.093e-05
POL | 4 | 27 | 18 | 2.821e-05 | 2.8518e-05
POL | 4 | 27 | 19 | 5.07e-06 | 2.6912e-05
POL | 4 | 27 | 20 | 1.865e-05 | 2.5917e-05
POL | 4 | 27 | 21 | 0 | 2.3818e-05
POL | 4 | 27 | 22 | 0 | 2.1833e-05
POL | 4 | 27 | 23 | 0 | 2.0005e-05
POL | 4 | 27 | 24 | 0 | 1.7177e-05
POL | 4 | 28 | 1 | 0 | 1.5722e-05
POL | 4 | 28 | 2 | 0 | 1.5873e-05
POL | 4 | 28 | 3 | 0 | 1.6998e-05
POL | 4 | 28 | 4 | 0 | 2.0714e-05
POL | 4 | 28 | 5 | 0 | 2.4662e-05
POL | 4 | 28 | 6 | 0 | 2.8286e-05
POL | 4 | 28 | 7 | 0 | 3.43e-05
POL | 4 | 28 | 8 | 3.76e-06 | 4.7004e-05
POL | 4 | 28 | 9 | 1.058e-05 | 6.2526e-05
POL | 4 | 28 | 10 | 2.967e-05 | 6.8199e-05
POL | 4 | 28 | 11 | 7.01e-05 | 6.0898e-05
POL | 4 | 28 | 12 | 7.738e-05 | 5.1379e-05
POL | 4 | 28 | 13 | 8.585e-05 | 4.4116e-05
POL | 4 | 28 | 14 | 0.00017073 | 3.457e-05
POL | 4 | 28 | 15 | 6.619e-05 | 2.483e-05
POL | 4 | 28 | 16 | 6.036e-05 | 1.5203e-05
POL | 4 | 28 | 17 | 0.00018104 | 9.7026e-06
POL | 4 | 28 | 18 | 6.204e-05 | 8.4586e-06
POL | 4 | 28 | 19 | 3.542e-05 | 6.8145e-06
POL | 4 | 28 | 20 | 0.00017718 | 5.192e-06
POL | 4 | 28 | 21 | 0 | 8.9941e-06
POL | 4 | 28 | 22 | 0 | 1.8632e-05
POL | 4 | 28 | 23 | 0 | 2.8994e-05
POL | 4 | 28 | 24 | 0 | 3.7442e-05
POL | 4 | 29 | 1 | 0 | 4.5727e-05
POL | 4 | 29 | 2 | 0 | 5.5035e-05
POL | 4 | 29 | 3 | 0 | 6.8161e-05
POL | 4 | 29 | 4 | 0 | 8.4781e-05
POL | 4 | 29 | 5 | 0 | 8.7426e-05
POL | 4 | 29 | 6 | 0 | 7.7599e-05
POL | 4 | 29 | 7 | 1.422e-05 | 8.0173e-05
POL | 4 | 29 | 8 | 0.0004672 | 9.7074e-05
POL | 4 | 29 | 9 | 0.00038254 | 0.00011696
POL | 4 | 29 | 10 | 0.00011415 | 0.00012117
POL | 4 | 29 | 11 | 0.00012791 | 0.00012085
POL | 4 | 29 | 12 | 0.00017991 | 0.00012557
POL | 4 | 29 | 13 | 0.00011123 | 0.00013949
POL | 4 | 29 | 14 | 0.00017757 | 0.00015038
POL | 4 | 29 | 15 | 0.0003855 | 0.00014644
POL | 4 | 29 | 16 | 0.00019244 | 0.00012985
POL | 4 | 29 | 17 | 0.00015612 | 9.8599e-05
POL | 4 | 29 | 18 | 0.00031517 | 9.258e-05
POL | 4 | 29 | 19 | 0.00017306 | 0.00010741
POL | 4 | 29 | 20 | 3.9e-07 | 0.00011526
POL | 4 | 29 | 21 | 0 | 0.00010903
POL | 4 | 29 | 22 | 0 | 0.00010743
POL | 4 | 29 | 23 | 0 | 0.00010458
POL | 4 | 29 | 24 | 0 | 9.9768e-05
POL | 4 | 30 | 1 | 0 | 9.4527e-05
POL | 4 | 30 | 2 | 0 | 9.331e-05
POL | 4 | 30 | 3 | 0 | 9.1682e-05
POL | 4 | 30 | 4 | 0 | 8.7599e-05
POL | 4 | 30 | 5 | 0 | 7.9665e-05
POL | 4 | 30 | 6 | 0 | 7.0417e-05
POL | 4 | 30 | 7 | 0 | 8.4197e-05
POL | 4 | 30 | 8 | 3.052e-05 | 0.00010811
POL | 4 | 30 | 9 | 3.756e-05 | 0.00011738
POL | 4 | 30 | 10 | 0.00013382 | 0.00012133
POL | 4 | 30 | 11 | 0.00020889 | 0.00011753
POL | 4 | 30 | 12 | 0.00011974 | 0.00010849
POL | 4 | 30 | 13 | 0.00030824 | 9.583e-05
POL | 4 | 30 | 14 | 0.00032001 | 8.2666e-05
POL | 4 | 30 | 15 | 0.0001075 | 7.0049e-05
POL | 4 | 30 | 16 | 0.00010408 | 5.3278e-05
POL | 4 | 30 | 17 | 9.007e-05 | 3.8502e-05
POL | 4 | 30 | 18 | 7.513e-05 | 3.6041e-05
POL | 4 | 30 | 19 | 1.105e-05 | 3.9054e-05
POL | 4 | 30 | 20 | 2.34e-06 | 3.6701e-05
POL | 4 | 30 | 21 | 0 | 3.4559e-05
POL | 4 | 30 | 22 | 0 | 3.3921e-05
POL | 4 | 30 | 23 | 0 | 3.5224e-05
POL | 4 | 30 | 24 | 0 | 3.8448e-05
POL | 5 | 1 | 1 | 0 | 4.0552e-05
POL | 5 | 1 | 2 | 0 | 4.0011e-05
POL | 5 | 1 | 3 | 0 | 3.6506e-05
POL | 5 | 1 | 4 | 0 | 3.1303e-05
POL | 5 | 1 | 5 | 0 | 2.4776e-05
POL | 5 | 1 | 6 | 0 | 2.0914e-05
POL | 5 | 1 | 7 | 2.31e-06 | 2.1082e-05
POL | 5 | 1 | 8 | 6.74e-06 | 2.0368e-05
POL | 5 | 1 | 9 | 2.54e-05 | 1.8442e-05
POL | 5 | 1 | 10 | 7.404e-05 | 1.5024e-05
POL | 5 | 1 | 11 | 0.00015545 | 1.2904e-05
POL | 5 | 1 | 12 | 0.00026349 | 1.2125e-05
POL | 5 | 1 | 13 | 0.00016235 | 1.1595e-05
POL | 5 | 1 | 14 | 0.00027279 | 1.1752e-05
POL | 5 | 1 | 15 | 0.00024016 | 1.2601e-05
POL | 5 | 1 | 16 | 0.00025082 | 1.4045e-05
POL | 5 | 1 | 17 | 5.619e-05 | 1.5452e-05
POL | 5 | 1 | 18 | 2.695e-05 | 1.8313e-05
POL | 5 | 1 | 19 | 5.264e-05 | 3.1293e-05
POL | 5 | 1 | 20 | 1.873e-05 | 4.0016e-05
POL | 5 | 1 | 21 | 0 | 4.3678e-05
POL | 5 | 1 | 22 | 0 | 4.7896e-05
POL | 5 | 1 | 23 | 0 | 5.0849e-05
POL | 5 | 1 | 24 | 0 | 5.0319e-05
POL | 5 | 2 | 1 | 0 | 4.8881e-05
POL | 5 | 2 | 2 | 0 | 4.8426e-05
POL | 5 | 2 | 3 | 0 | 4.7307e-05
POL | 5 | 2 | 4 | 0 | 4.2039e-05
POL | 5 | 2 | 5 | 0 | 3.225e-05
POL | 5 | 2 | 6 | 0 | 2.1466e-05
POL | 5 | 2 | 7 | 1e-07 | 2.7101e-05
POL | 5 | 2 | 8 | 1.115e-05 | 3.3115e-05
POL | 5 | 2 | 9 | 1.518e-05 | 2.6577e-05
POL | 5 | 2 | 10 | 0.00046721 | 1.7339e-05
POL | 5 | 2 | 11 | 0.00015024 | 1.2893e-05
POL | 5 | 2 | 12 | 4.757e-05 | 1.5143e-05
POL | 5 | 2 | 13 | 0 | 1.9838e-05
POL | 5 | 2 | 14 | 3.9e-05 | 2.4559e-05
POL | 5 | 2 | 15 | 6.896e-05 | 2.9919e-05
POL | 5 | 2 | 16 | 9.646e-05 | 3.3277e-05
POL | 5 | 2 | 17 | 2.998e-05 | 3.4446e-05
POL | 5 | 2 | 18 | 1.901e-05 | 3.4392e-05
POL | 5 | 2 | 19 | 5.24e-06 | 4.0811e-05
POL | 5 | 2 | 20 | 0 | 4.8237e-05
POL | 5 | 2 | 21 | 0 | 5.4722e-05
POL | 5 | 2 | 22 | 0 | 5.7945e-05
POL | 5 | 2 | 23 | 0 | 5.9703e-05
POL | 5 | 2 | 24 | 0 | 6.3094e-05
POL | 5 | 3 | 1 | 0 | 6.775e-05
POL | 5 | 3 | 2 | 0 | 7.1974e-05
POL | 5 | 3 | 3 | 0 | 7.5149e-05
POL | 5 | 3 | 4 | 0 | 7.4911e-05
POL | 5 | 3 | 5 | 0 | 6.8751e-05
POL | 5 | 3 | 6 | 0 | 5.8659e-05
POL | 5 | 3 | 7 | 1.22e-06 | 5.5544e-05
POL | 5 | 3 | 8 | 7.83e-06 | 5.9113e-05
POL | 5 | 3 | 9 | 1.106e-05 | 6.245e-05
POL | 5 | 3 | 10 | 2.695e-05 | 6.086e-05
POL | 5 | 3 | 11 | 5.656e-05 | 5.3997e-05
POL | 5 | 3 | 12 | 8.282e-05 | 4.6041e-05
POL | 5 | 3 | 13 | 5.274e-05 | 3.8578e-05
POL | 5 | 3 | 14 | 5.983e-05 | 3.1704e-05
POL | 5 | 3 | 15 | 0.00010184 | 2.7199e-05
POL | 5 | 3 | 16 | 5.337e-05 | 2.7447e-05
POL | 5 | 3 | 17 | 7.765e-05 | 2.8464e-05
POL | 5 | 3 | 18 | 6.231e-05 | 3.6522e-05
POL | 5 | 3 | 19 | 1.412e-05 | 4.3872e-05
POL | 5 | 3 | 20 | 0 | 4.238e-05
POL | 5 | 3 | 21 | 0 | 3.6631e-05
POL | 5 | 3 | 22 | 0 | 2.8102e-05
POL | 5 | 3 | 23 | 0 | 2.0373e-05
POL | 5 | 3 | 24 | 0 | 1.4484e-05
POL | 5 | 4 | 1 | 0 | 1.0206e-05
POL | 5 | 4 | 2 | 0 | 8.2585e-06
POL | 5 | 4 | 3 | 0 | 7.2093e-06
POL | 5 | 4 | 4 | 0 | 5.5652e-06
POL | 5 | 4 | 5 | 0 | 4.0833e-06
POL | 5 | 4 | 6 | 0 | 3.2883e-06
POL | 5 | 4 | 7 | 1.77e-06 | 3.7642e-06
POL | 5 | 4 | 8 | 7.93e-06 | 5.165e-06
POL | 5 | 4 | 9 | 4.079e-05 | 6.0952e-06
POL | 5 | 4 | 10 | 9.813e-05 | 5.6355e-06
POL | 5 | 4 | 11 | 0.00016399 | 5.338e-06
POL | 5 | 4 | 12 | 0.00034748 | 5.1866e-06
POL | 5 | 4 | 13 | 0.00020928 | 5.1271e-06
POL | 5 | 4 | 14 | 0.00018789 | 5.4137e-06
POL | 5 | 4 | 15 | 0.00015191 | 5.8951e-06
POL | 5 | 4 | 16 | 0.00027465 | 4.57e-06
POL | 5 | 4 | 17 | 1.769e-05 | 2.8123e-06
POL | 5 | 4 | 18 | 2.964e-05 | 2.9205e-06
POL | 5 | 4 | 19 | 2.777e-05 | 3.2991e-06
POL | 5 | 4 | 20 | 4.2e-07 | 2.6068e-06
POL | 5 | 4 | 21 | 0 | 2.4121e-06
POL | 5 | 4 | 22 | 0 | 4.4457e-06
POL | 5 | 4 | 23 | 0 | 1.0725e-05
POL | 5 | 4 | 24 | 0 | 2.1893e-05
POL | 5 | 5 | 1 | 0 | 3.5495e-05
POL | 5 | 5 | 2 | 0 | 5.1666e-05
POL | 5 | 5 | 3 | 0 | 6.1752e-05
POL | 5 | 5 | 4 | 0 | 6.0184e-05
POL | 5 | 5 | 5 | 0 | 5.0179e-05
POL | 5 | 5 | 6 | 0 | 3.3223e-05
POL | 5 | 5 | 7 | 0.00010016 | 3.4932e-05
POL | 5 | 5 | 8 | 0.00039744 | 5.0557e-05
POL | 5 | 5 | 9 | 0.00051458 | 6.0914e-05
POL | 5 | 5 | 10 | 0.00057313 | 6.6793e-05
POL | 5 | 5 | 11 | 0.00060471 | 7.0887e-05
POL | 5 | 5 | 12 | 0.00056349 | 7.218e-05
POL | 5 | 5 | 13 | 0.00050862 | 7.139e-05
POL | 5 | 5 | 14 | 0.00063218 | 6.6701e-05
POL | 5 | 5 | 15 | 0.00061908 | 5.536e-05
POL | 5 | 5 | 16 | 0.00061458 | 4.1612e-05
POL | 5 | 5 | 17 | 0.00059436 | 2.5738e-05
POL | 5 | 5 | 18 | 0.00052259 | 1.6906e-05
POL | 5 | 5 | 19 | 0.00039967 | 1.5625e-05
POL | 5 | 5 | 20 | 0.00014113 | 1.4375e-05
POL | 5 | 5 | 21 | 0 | 1.2753e-05
POL | 5 | 5 | 22 | 0 | 1.3402e-05
POL | 5 | 5 | 23 | 0 | 1.6333e-05
POL | 5 | 5 | 24 | 0 | 1.8664e-05
POL | 5 | 6 | 1 | 0 | 2.0817e-05
POL | 5 | 6 | 2 | 0 | 2.5284e-05
POL | 5 | 6 | 3 | 0 | 2.7961e-05
POL | 5 | 6 | 4 | 0 | 3.1568e-05
POL | 5 | 6 | 5 | 0 | 3.0444e-05
POL | 5 | 6 | 6 | 0 | 2.06e-05
POL | 5 | 6 | 7 | 0.00017046 | 2.4343e-05
POL | 5 | 6 | 8 | 0.00044207 | 4.8259e-05
POL | 5 | 6 | 9 | 0.00054715 | 6.1217e-05
POL | 5 | 6 | 10 | 0.00059742 | 5.636e-05
POL | 5 | 6 | 11 | 0.00057166 | 4.6512e-05
POL | 5 | 6 | 12 | 0.00061046 | 4.1071e-05
POL | 5 | 6 | 13 | 0.00063178 | 3.7961e-05
POL | 5 | 6 | 14 | 0.00050921 | 3.5571e-05
POL | 5 | 6 | 15 | 0.0005513 | 3.2996e-05
POL | 5 | 6 | 16 | 0.0005999 | 3.1211e-05
POL | 5 | 6 | 17 | 0.00053565 | 3.5051e-05
POL | 5 | 6 | 18 | 0.00045594 | 5.3488e-05
POL | 5 | 6 | 19 | 0.00040069 | 7.6836e-05
POL | 5 | 6 | 20 | 0.00013917 | 8.6501e-05
POL | 5 | 6 | 21 | 0 | 8.7869e-05
POL | 5 | 6 | 22 | 0 | 8.6068e-05
POL | 5 | 6 | 23 | 0 | 8.113e-05
POL | 5 | 6 | 24 | 0 | 7.4192e-05
POL | 5 | 7 | 1 | 0 | 6.8215e-05
POL | 5 | 7 | 2 | 0 | 6.5711e-05
POL | 5 | 7 | 3 | 0 | 6.4813e-05
POL | 5 | 7 | 4 | 0 | 6.3494e-05
POL | 5 | 7 | 5 | 0 | 5.1655e-05
POL | 5 | 7 | 6 | 0 | 3.3072e-05
POL | 5 | 7 | 7 | 5.2e-07 | 2.8486e-05
POL | 5 | 7 | 8 | 9.02e-06 | 4.0081e-05
POL | 5 | 7 | 9 | 1.781e-05 | 5.9989e-05
POL | 5 | 7 | 10 | 3.975e-05 | 6.8064e-05
POL | 5 | 7 | 11 | 0.00029586 | 6.9178e-05
POL | 5 | 7 | 12 | 5.194e-05 | 7.0152e-05
POL | 5 | 7 | 13 | 8.096e-05 | 7.0676e-05
POL | 5 | 7 | 14 | 7.613e-05 | 7.2055e-05
POL | 5 | 7 | 15 | 0.00052963 | 7.2629e-05
POL | 5 | 7 | 16 | 0.00056451 | 7.1504e-05
POL | 5 | 7 | 17 | 0.00056743 | 7.0714e-05
POL | 5 | 7 | 18 | 0.00044458 | 8.5392e-05
POL | 5 | 7 | 19 | 0.00016277 | 0.0001036
POL | 5 | 7 | 20 | 3.43e-06 | 0.00011045
POL | 5 | 7 | 21 | 0 | 0.00010593
POL | 5 | 7 | 22 | 0 | 9.2012e-05
POL | 5 | 7 | 23 | 0 | 7.907e-05
POL | 5 | 7 | 24 | 0 | 6.9784e-05
POL | 5 | 8 | 1 | 0 | 6.7036e-05
POL | 5 | 8 | 2 | 0 | 6.7918e-05
POL | 5 | 8 | 3 | 0 | 7.0287e-05
POL | 5 | 8 | 4 | 0 | 7.7204e-05
POL | 5 | 8 | 5 | 0 | 6.8167e-05
POL | 5 | 8 | 6 | 0 | 5.4402e-05
POL | 5 | 8 | 7 | 0.00017774 | 5.2921e-05
POL | 5 | 8 | 8 | 0.00044085 | 6.7128e-05
POL | 5 | 8 | 9 | 0.0004745 | 8.1671e-05
POL | 5 | 8 | 10 | 0.00058271 | 8.8426e-05
POL | 5 | 8 | 11 | 0.00061062 | 9.2288e-05
POL | 5 | 8 | 12 | 0.00062843 | 9.3597e-05
POL | 5 | 8 | 13 | 0.00060556 | 9.079e-05
POL | 5 | 8 | 14 | 0.00063016 | 8.2201e-05
POL | 5 | 8 | 15 | 0.00060941 | 6.1947e-05
POL | 5 | 8 | 16 | 0.0006111 | 4.3499e-05
POL | 5 | 8 | 17 | 0.00057781 | 3.8275e-05
POL | 5 | 8 | 18 | 0.0005036 | 4.5727e-05
POL | 5 | 8 | 19 | 0.00039408 | 6.0649e-05
POL | 5 | 8 | 20 | 0.00015603 | 7.1482e-05
POL | 5 | 8 | 21 | 0 | 7.6122e-05
POL | 5 | 8 | 22 | 0 | 7.8864e-05
POL | 5 | 8 | 23 | 0 | 7.9032e-05
POL | 5 | 8 | 24 | 0 | 7.6431e-05
POL | 5 | 9 | 1 | 0 | 7.3694e-05
POL | 5 | 9 | 2 | 0 | 6.8534e-05
POL | 5 | 9 | 3 | 0 | 6.219e-05
POL | 5 | 9 | 4 | 0 | 5.5327e-05
POL | 5 | 9 | 5 | 0 | 4.2623e-05
POL | 5 | 9 | 6 | 0 | 2.4186e-05
POL | 5 | 9 | 7 | 0.00019396 | 1.9443e-05
POL | 5 | 9 | 8 | 0.00043521 | 3.7826e-05
POL | 5 | 9 | 9 | 0.00053477 | 5.2645e-05
POL | 5 | 9 | 10 | 0.0005773 | 5.7074e-05
POL | 5 | 9 | 11 | 0.00053894 | 5.6279e-05
POL | 5 | 9 | 12 | 0.00053178 | 5.4938e-05
POL | 5 | 9 | 13 | 0.0004876 | 5.113e-05
POL | 5 | 9 | 14 | 0.00037589 | 4.5419e-05
POL | 5 | 9 | 15 | 0.00031355 | 3.5014e-05
POL | 5 | 9 | 16 | 0.00035024 | 2.3158e-05
POL | 5 | 9 | 17 | 0.00024042 | 1.6084e-05
POL | 5 | 9 | 18 | 0.00037382 | 1.41e-05
POL | 5 | 9 | 19 | 0.00017889 | 1.4478e-05
POL | 5 | 9 | 20 | 3.894e-05 | 1.5284e-05
POL | 5 | 9 | 21 | 0 | 1.5279e-05
POL | 5 | 9 | 22 | 0 | 1.6328e-05
POL | 5 | 9 | 23 | 0 | 1.8864e-05
POL | 5 | 9 | 24 | 0 | 2.2574e-05
POL | 5 | 10 | 1 | 0 | 2.5754e-05
POL | 5 | 10 | 2 | 0 | 2.8648e-05
POL | 5 | 10 | 3 | 0 | 3.2174e-05
POL | 5 | 10 | 4 | 0 | 3.0162e-05
POL | 5 | 10 | 5 | 0 | 2.3034e-05
POL | 5 | 10 | 6 | 0 | 1.464e-05
POL | 5 | 10 | 7 | 2.33e-06 | 1.2012e-05
POL | 5 | 10 | 8 | 2.662e-05 | 1.7647e-05
POL | 5 | 10 | 9 | 0.00027807 | 2.4148e-05
POL | 5 | 10 | 10 | 0.00032029 | 2.6019e-05
POL | 5 | 10 | 11 | 0.00046145 | 2.6701e-05
POL | 5 | 10 | 12 | 0.00058937 | 2.9091e-05
POL | 5 | 10 | 13 | 0.00045162 | 3.305e-05
POL | 5 | 10 | 14 | 0.00051465 | 3.6187e-05
POL | 5 | 10 | 15 | 0.0005159 | 3.6712e-05
POL | 5 | 10 | 16 | 0.00033078 | 3.2764e-05
POL | 5 | 10 | 17 | 0.00053555 | 2.9292e-05
POL | 5 | 10 | 18 | 0.0002812 | 3.219e-05
POL | 5 | 10 | 19 | 0.00016683 | 3.5868e-05
POL | 5 | 10 | 20 | 1.31e-06 | 3.6793e-05
POL | 5 | 10 | 21 | 0 | 3.6815e-05
POL | 5 | 10 | 22 | 0 | 3.9091e-05
POL | 5 | 10 | 23 | 0 | 3.868e-05
POL | 5 | 10 | 24 | 0 | 3.7361e-05
POL | 5 | 11 | 1 | 0 | 3.5819e-05
POL | 5 | 11 | 2 | 0 | 3.2412e-05
POL | 5 | 11 | 3 | 0 | 2.8675e-05
POL | 5 | 11 | 4 | 0 | 1.8913e-05
POL | 5 | 11 | 5 | 0 | 1.2591e-05
POL | 5 | 11 | 6 | 0 | 1.006e-05
POL | 5 | 11 | 7 | 7.6e-07 | 1.0287e-05
POL | 5 | 11 | 8 | 1.312e-05 | 1.0568e-05
POL | 5 | 11 | 9 | 6.116e-05 | 1.113e-05
POL | 5 | 11 | 10 | 4.072e-05 | 1.0773e-05
POL | 5 | 11 | 11 | 4.885e-05 | 9.8269e-06
POL | 5 | 11 | 12 | 4.287e-05 | 1.0087e-05
POL | 5 | 11 | 13 | 0.00015085 | 1.0535e-05
POL | 5 | 11 | 14 | 0.00015981 | 1.0595e-05
POL | 5 | 11 | 15 | 0.00011402 | 9.8702e-06
POL | 5 | 11 | 16 | 0.00021598 | 9.3186e-06
POL | 5 | 11 | 17 | 7.77e-05 | 9.5673e-06
POL | 5 | 11 | 18 | 5.023e-05 | 9.7026e-06
POL | 5 | 11 | 19 | 0.00012057 | 1.2196e-05
POL | 5 | 11 | 20 | 0.00024669 | 1.172e-05
POL | 5 | 11 | 21 | 0 | 1.0373e-05
POL | 5 | 11 | 22 | 0 | 9.7188e-06
POL | 5 | 11 | 23 | 0 | 1.1098e-05
POL | 5 | 11 | 24 | 0 | 1.3553e-05
POL | 5 | 12 | 1 | 0 | 1.5776e-05
POL | 5 | 12 | 2 | 0 | 1.6019e-05
POL | 5 | 12 | 3 | 0 | 1.5133e-05
POL | 5 | 12 | 4 | 0 | 1.2558e-05
POL | 5 | 12 | 5 | 0 | 1.0406e-05
POL | 5 | 12 | 6 | 0 | 1.066e-05
POL | 5 | 12 | 7 | 6.393e-05 | 1.1525e-05
POL | 5 | 12 | 8 | 5.73e-06 | 1.1898e-05
POL | 5 | 12 | 9 | 2.979e-05 | 1.1395e-05
POL | 5 | 12 | 10 | 0.00010594 | 1.0341e-05
POL | 5 | 12 | 11 | 0.00011018 | 9.1076e-06
POL | 5 | 12 | 12 | 0.00011185 | 8.2423e-06
POL | 5 | 12 | 13 | 8.982e-05 | 8.026e-06
POL | 5 | 12 | 14 | 0.00014053 | 8.1071e-06
POL | 5 | 12 | 15 | 7.224e-05 | 1.02e-05
POL | 5 | 12 | 16 | 4.235e-05 | 1.2531e-05
POL | 5 | 12 | 17 | 3.804e-05 | 1.4381e-05
POL | 5 | 12 | 18 | 2.605e-05 | 1.7296e-05
POL | 5 | 12 | 19 | 8.416e-05 | 2.2277e-05
POL | 5 | 12 | 20 | 9.678e-05 | 2.5527e-05
POL | 5 | 12 | 21 | 0 | 2.7123e-05
POL | 5 | 12 | 22 | 0 | 3.0573e-05
POL | 5 | 12 | 23 | 0 | 3.5673e-05
POL | 5 | 12 | 24 | 0 | 4.3213e-05
POL | 5 | 13 | 1 | 0 | 5.2336e-05
POL | 5 | 13 | 2 | 0 | 6.1076e-05
POL | 5 | 13 | 3 | 0 | 6.7355e-05
POL | 5 | 13 | 4 | 0 | 6.305e-05
POL | 5 | 13 | 5 | 0 | 5.132e-05
POL | 5 | 13 | 6 | 0 | 4.9805e-05
POL | 5 | 13 | 7 | 6.848e-05 | 5.4484e-05
POL | 5 | 13 | 8 | 7.84e-05 | 5.1731e-05
POL | 5 | 13 | 9 | 0.00014751 | 4.6063e-05
POL | 5 | 13 | 10 | 0.00024718 | 4.4278e-05
POL | 5 | 13 | 11 | 0.00038083 | 4.5143e-05
POL | 5 | 13 | 12 | 0.00057454 | 4.8199e-05
POL | 5 | 13 | 13 | 0.00052978 | 5.132e-05
POL | 5 | 13 | 14 | 0.00035808 | 5.2845e-05
POL | 5 | 13 | 15 | 0.00029062 | 5.2093e-05
POL | 5 | 13 | 16 | 5.647e-05 | 4.814e-05
POL | 5 | 13 | 17 | 3.729e-05 | 4.1742e-05
POL | 5 | 13 | 18 | 3.432e-05 | 3.2445e-05
POL | 5 | 13 | 19 | 3.509e-05 | 3.7209e-05
POL | 5 | 13 | 20 | 6.92e-06 | 4.8616e-05
POL | 5 | 13 | 21 | 0 | 6.0687e-05
POL | 5 | 13 | 22 | 0 | 7.0216e-05
POL | 5 | 13 | 23 | 0 | 7.7945e-05
POL | 5 | 13 | 24 | 0 | 8.2288e-05
POL | 5 | 14 | 1 | 0 | 8.4002e-05
POL | 5 | 14 | 2 | 0 | 8.4738e-05
POL | 5 | 14 | 3 | 0 | 8.6468e-05
POL | 5 | 14 | 4 | 0 | 8.3764e-05
POL | 5 | 14 | 5 | 0 | 7.0741e-05
POL | 5 | 14 | 6 | 0 | 6.2883e-05
POL | 5 | 14 | 7 | 2.43e-06 | 8.92e-05
POL | 5 | 14 | 8 | 4.179e-05 | 0.000107
POL | 5 | 14 | 9 | 0.0005685 | 0.00010854
POL | 5 | 14 | 10 | 0.00053414 | 0.0001031
POL | 5 | 14 | 11 | 0.00061761 | 9.2666e-05
POL | 5 | 14 | 12 | 0.00063972 | 7.8026e-05
POL | 5 | 14 | 13 | 0.000642 | 6.3315e-05
POL | 5 | 14 | 14 | 0.00062121 | 4.7171e-05
POL | 5 | 14 | 15 | 0.0005753 | 2.9654e-05
POL | 5 | 14 | 16 | 0.00048569 | 1.3196e-05
POL | 5 | 14 | 17 | 0.00041406 | 5.5598e-06
POL | 5 | 14 | 18 | 0.00026165 | 4.2672e-06
POL | 5 | 14 | 19 | 0.00028885 | 6.7117e-06
POL | 5 | 14 | 20 | 9.939e-05 | 1.4219e-05
POL | 5 | 14 | 21 | 0 | 3.1601e-05
POL | 5 | 14 | 22 | 0 | 4.6842e-05
POL | 5 | 14 | 23 | 0 | 5.7426e-05
POL | 5 | 14 | 24 | 0 | 6.5484e-05
POL | 5 | 15 | 1 | 0 | 7.1001e-05
POL | 5 | 15 | 2 | 0 | 7.5733e-05
POL | 5 | 15 | 3 | 0 | 7.9876e-05
POL | 5 | 15 | 4 | 0 | 8.7053e-05
POL | 5 | 15 | 5 | 0 | 8.291e-05
POL | 5 | 15 | 6 | 0 | 7.4343e-05
POL | 5 | 15 | 7 | 0.00021338 | 0.00010086
POL | 5 | 15 | 8 | 0.00044882 | 0.00016337
POL | 5 | 15 | 9 | 0.00053599 | 0.0002095
POL | 5 | 15 | 10 | 0.00059004 | 0.00021896
POL | 5 | 15 | 11 | 0.0006165 | 0.0002142
POL | 5 | 15 | 12 | 0.00059578 | 0.00020329
POL | 5 | 15 | 13 | 0.00062014 | 0.00018929
POL | 5 | 15 | 14 | 0.00060998 | 0.00017828
POL | 5 | 15 | 15 | 0.00055843 | 0.00017115
POL | 5 | 15 | 16 | 0.00043897 | 0.00016524
POL | 5 | 15 | 17 | 0.00049883 | 0.0001387
POL | 5 | 15 | 18 | 0.00046723 | 0.00014292
POL | 5 | 15 | 19 | 0.00041591 | 0.00016758
POL | 5 | 15 | 20 | 0.00010339 | 0.000182
POL | 5 | 15 | 21 | 0 | 0.00018228
POL | 5 | 15 | 22 | 0 | 0.00017519
POL | 5 | 15 | 23 | 0 | 0.00016572
POL | 5 | 15 | 24 | 0 | 0.00015284
POL | 5 | 16 | 1 | 0 | 0.00013912
POL | 5 | 16 | 2 | 0 | 0.00012544
POL | 5 | 16 | 3 | 0 | 0.00011625
POL | 5 | 16 | 4 | 0 | 0.00011539
POL | 5 | 16 | 5 | 0 | 0.0001069
POL | 5 | 16 | 6 | 1.12e-05 | 9.4051e-05
POL | 5 | 16 | 7 | 0.0002273 | 0.00010881
POL | 5 | 16 | 8 | 0.00038706 | 0.00015353
POL | 5 | 16 | 9 | 0.00052738 | 0.00019303
POL | 5 | 16 | 10 | 0.00057194 | 0.00021466
POL | 5 | 16 | 11 | 0.00060807 | 0.00022297
POL | 5 | 16 | 12 | 0.0005171 | 0.00022038
POL | 5 | 16 | 13 | 0.00053258 | 0.00020864
POL | 5 | 16 | 14 | 0.00048319 | 0.0001936
POL | 5 | 16 | 15 | 0.00046115 | 0.00018028
POL | 5 | 16 | 16 | 0.00045229 | 0.0001539
POL | 5 | 16 | 17 | 0.00058715 | 0.00013938
POL | 5 | 16 | 18 | 0.00051746 | 0.00017057
POL | 5 | 16 | 19 | 0.00043031 | 0.00021288
POL | 5 | 16 | 20 | 0.00020045 | 0.00024307
POL | 5 | 16 | 21 | 0 | 0.00025148
POL | 5 | 16 | 22 | 0 | 0.00025656
POL | 5 | 16 | 23 | 0 | 0.00025071
POL | 5 | 16 | 24 | 0 | 0.00023301
POL | 5 | 17 | 1 | 0 | 0.00021434
POL | 5 | 17 | 2 | 0 | 0.00019721
POL | 5 | 17 | 3 | 0 | 0.00018504
POL | 5 | 17 | 4 | 0 | 0.00017431
POL | 5 | 17 | 5 | 0 | 0.00014635
POL | 5 | 17 | 6 | 2.172e-05 | 0.00012621
POL | 5 | 17 | 7 | 0.00034299 | 0.0001373
POL | 5 | 17 | 8 | 0.00052054 | 0.00016915
POL | 5 | 17 | 9 | 0.0005768 | 0.00019651
POL | 5 | 17 | 10 | 0.00059399 | 0.00020509
POL | 5 | 17 | 11 | 0.00062079 | 0.00021297
POL | 5 | 17 | 12 | 0.00063216 | 0.00021721
POL | 5 | 17 | 13 | 0.00063739 | 0.00022028
POL | 5 | 17 | 14 | 0.00062764 | 0.00022124
POL | 5 | 17 | 15 | 0.00061243 | 0.00021821
POL | 5 | 17 | 16 | 0.00062237 | 0.00018341
POL | 5 | 17 | 17 | 0.00059538 | 0.00015856
POL | 5 | 17 | 18 | 0.00053271 | 0.00017021
POL | 5 | 17 | 19 | 0.00042344 | 0.00018264
POL | 5 | 17 | 20 | 0.00019783 | 0.00018068
POL | 5 | 17 | 21 | 0 | 0.00016246
POL | 5 | 17 | 22 | 0 | 0.00015455
POL | 5 | 17 | 23 | 0 | 0.000143
POL | 5 | 17 | 24 | 0 | 0.00012923
POL | 5 | 18 | 1 | 0 | 0.00011598
POL | 5 | 18 | 2 | 0 | 0.0001063
POL | 5 | 18 | 3 | 0 | 0.00010117
POL | 5 | 18 | 4 | 0 | 9.7918e-05
POL | 5 | 18 | 5 | 0 | 7.9454e-05
POL | 5 | 18 | 6 | 3.364e-05 | 7.1422e-05
POL | 5 | 18 | 7 | 0.0003052 | 8.94e-05
POL | 5 | 18 | 8 | 0.00046377 | 0.0001219
POL | 5 | 18 | 9 | 0.00054767 | 0.00015889
POL | 5 | 18 | 10 | 0.00058925 | 0.0001804
POL | 5 | 18 | 11 | 0.00059411 | 0.00019221
POL | 5 | 18 | 12 | 0.00061983 | 0.00019247
POL | 5 | 18 | 13 | 0.00062351 | 0.00017876
POL | 5 | 18 | 14 | 0.00061801 | 0.00016069
POL | 5 | 18 | 15 | 0.00040291 | 0.00014172
POL | 5 | 18 | 16 | 0.00024232 | 0.00011673
POL | 5 | 18 | 17 | 5.151e-05 | 9.4711e-05
POL | 5 | 18 | 18 | 0.00040275 | 8.2775e-05
POL | 5 | 18 | 19 | 0.00019343 | 7.9611e-05
POL | 5 | 18 | 20 | 0.00013637 | 8.1071e-05
POL | 5 | 18 | 21 | 0 | 8.1011e-05
POL | 5 | 18 | 22 | 0 | 7.457e-05
POL | 5 | 18 | 23 | 0 | 6.1428e-05
POL | 5 | 18 | 24 | 0 | 4.8913e-05
POL | 5 | 19 | 1 | 0 | 3.6041e-05
POL | 5 | 19 | 2 | 0 | 2.814e-05
POL | 5 | 19 | 3 | 0 | 2.3661e-05
POL | 5 | 19 | 4 | 0 | 2.4965e-05
POL | 5 | 19 | 5 | 0 | 2.3315e-05
POL | 5 | 19 | 6 | 6.908e-05 | 2.3294e-05
POL | 5 | 19 | 7 | 0.00037633 | 3.0979e-05
POL | 5 | 19 | 8 | 0.00051028 | 4.2504e-05
POL | 5 | 19 | 9 | 0.00056955 | 5.0124e-05
POL | 5 | 19 | 10 | 0.00059666 | 5.3029e-05
POL | 5 | 19 | 11 | 0.00061364 | 5.7912e-05
POL | 5 | 19 | 12 | 0.00062975 | 6.6306e-05
POL | 5 | 19 | 13 | 0.00052867 | 7.2261e-05
POL | 5 | 19 | 14 | 0.00052577 | 7.1028e-05
POL | 5 | 19 | 15 | 0.00040935 | 6.503e-05
POL | 5 | 19 | 16 | 0.0005291 | 5.272e-05
POL | 5 | 19 | 17 | 0.00057743 | 3.3872e-05
POL | 5 | 19 | 18 | 0.00052104 | 3.8172e-05
POL | 5 | 19 | 19 | 0.00045555 | 5.3759e-05
POL | 5 | 19 | 20 | 0.00023438 | 6.9995e-05
POL | 5 | 19 | 21 | 0 | 7.8453e-05
POL | 5 | 19 | 22 | 0 | 9.0811e-05
POL | 5 | 19 | 23 | 0 | 9.6598e-05
POL | 5 | 19 | 24 | 0 | 9.5381e-05
POL | 5 | 20 | 1 | 0 | 8.9562e-05
POL | 5 | 20 | 2 | 0 | 8.6474e-05
POL | 5 | 20 | 3 | 0 | 8.4835e-05
POL | 5 | 20 | 4 | 0 | 8.0417e-05
POL | 5 | 20 | 5 | 0 | 6.5506e-05
POL | 5 | 20 | 6 | 1.7e-07 | 5.7209e-05
POL | 5 | 20 | 7 | 6.732e-05 | 6.3959e-05
POL | 5 | 20 | 8 | 0.00038665 | 7.2234e-05
POL | 5 | 20 | 9 | 0.00049771 | 7.6003e-05
POL | 5 | 20 | 10 | 0.00054872 | 6.9638e-05
POL | 5 | 20 | 11 | 0.00057819 | 6.7301e-05
POL | 5 | 20 | 12 | 0.00057968 | 6.4543e-05
POL | 5 | 20 | 13 | 0.00059393 | 6.2937e-05
POL | 5 | 20 | 14 | 0.00016844 | 5.9562e-05
POL | 5 | 20 | 15 | 0.00013415 | 5.5857e-05
POL | 5 | 20 | 16 | 2.61e-05 | 4.7756e-05
POL | 5 | 20 | 17 | 5.362e-05 | 3.8378e-05
POL | 5 | 20 | 18 | 1.106e-05 | 3.1184e-05
POL | 5 | 20 | 19 | 0.00050075 | 3.2434e-05
POL | 5 | 20 | 20 | 0.00013156 | 4.0335e-05
POL | 5 | 20 | 21 | 0 | 4.8432e-05
POL | 5 | 20 | 22 | 0 | 5.9297e-05
POL | 5 | 20 | 23 | 0 | 6.7253e-05
POL | 5 | 20 | 24 | 0 | 7.113e-05
POL | 5 | 21 | 1 | 0 | 7.06e-05
POL | 5 | 21 | 2 | 0 | 6.7388e-05
POL | 5 | 21 | 3 | 0 | 6.3342e-05
POL | 5 | 21 | 4 | 0 | 5.3672e-05
POL | 5 | 21 | 5 | 0 | 3.9978e-05
POL | 5 | 21 | 6 | 0.00013567 | 3.7988e-05
POL | 5 | 21 | 7 | 0.00042875 | 6.2921e-05
POL | 5 | 21 | 8 | 0.00054802 | 9.5127e-05
POL | 5 | 21 | 9 | 0.00059515 | 0.00012992
POL | 5 | 21 | 10 | 0.00060415 | 0.00015102
POL | 5 | 21 | 11 | 0.00054447 | 0.00015738
POL | 5 | 21 | 12 | 0.00048415 | 0.00014705
POL | 5 | 21 | 13 | 0.00042446 | 0.00012246
POL | 5 | 21 | 14 | 0.0006368 | 9.2683e-05
POL | 5 | 21 | 15 | 0.00032166 | 6.6539e-05
POL | 5 | 21 | 16 | 2.623e-05 | 4.2147e-05
POL | 5 | 21 | 17 | 0.00012173 | 2.4462e-05
POL | 5 | 21 | 18 | 0.00018872 | 1.0925e-05
POL | 5 | 21 | 19 | 1.189e-05 | 8.8913e-06
POL | 5 | 21 | 20 | 0.00035323 | 1.1109e-05
POL | 5 | 21 | 21 | 0 | 1.3261e-05
POL | 5 | 21 | 22 | 0 | 1.8734e-05
POL | 5 | 21 | 23 | 0 | 2.5181e-05
POL | 5 | 21 | 24 | 0 | 3.1422e-05
POL | 5 | 22 | 1 | 0 | 3.278e-05
POL | 5 | 22 | 2 | 0 | 3.1055e-05
POL | 5 | 22 | 3 | 0 | 2.9497e-05
POL | 5 | 22 | 4 | 0 | 3.0022e-05
POL | 5 | 22 | 5 | 0 | 2.6652e-05
POL | 5 | 22 | 6 | 8.2e-07 | 2.6393e-05
POL | 5 | 22 | 7 | 0.00031643 | 4.9454e-05
POL | 5 | 22 | 8 | 0.00049989 | 7.1331e-05
POL | 5 | 22 | 9 | 0.00050877 | 8.6414e-05
POL | 5 | 22 | 10 | 0.00059349 | 8.7734e-05
POL | 5 | 22 | 11 | 0.00057743 | 8.8004e-05
POL | 5 | 22 | 12 | 0.0006218 | 8.868e-05
POL | 5 | 22 | 13 | 0.00040422 | 8.847e-05
POL | 5 | 22 | 14 | 0.0002018 | 8.7967e-05
POL | 5 | 22 | 15 | 0.00041345 | 8.7318e-05
POL | 5 | 22 | 16 | 6.072e-05 | 8.6647e-05
POL | 5 | 22 | 17 | 2.059e-05 | 7.8762e-05
POL | 5 | 22 | 18 | 1.484e-05 | 8.2282e-05
POL | 5 | 22 | 19 | 1.168e-05 | 9.8545e-05
POL | 5 | 22 | 20 | 3.15e-06 | 0.00012283
POL | 5 | 22 | 21 | 0 | 0.0001518
POL | 5 | 22 | 22 | 0 | 0.00016787
POL | 5 | 22 | 23 | 0 | 0.0001717
POL | 5 | 22 | 24 | 0 | 0.0001723
POL | 5 | 23 | 1 | 0 | 0.00016786
POL | 5 | 23 | 2 | 0 | 0.00016251
POL | 5 | 23 | 3 | 0 | 0.00015656
POL | 5 | 23 | 4 | 0 | 0.00014664
POL | 5 | 23 | 5 | 0 | 0.00013948
POL | 5 | 23 | 6 | 0 | 0.00013505
POL | 5 | 23 | 7 | 4.81e-06 | 0.00011604
POL | 5 | 23 | 8 | 4.216e-05 | 9.1422e-05
POL | 5 | 23 | 9 | 7.641e-05 | 6.7691e-05
POL | 5 | 23 | 10 | 6.702e-05 | 5.0736e-05
POL | 5 | 23 | 11 | 0.00030175 | 4.0038e-05
POL | 5 | 23 | 12 | 0.00013484 | 3.3575e-05
POL | 5 | 23 | 13 | 4.664e-05 | 2.8972e-05
POL | 5 | 23 | 14 | 5.835e-05 | 2.596e-05
POL | 5 | 23 | 15 | 4.593e-05 | 2.3023e-05
POL | 5 | 23 | 16 | 6.602e-05 | 2.1774e-05
POL | 5 | 23 | 17 | 0.00010103 | 1.9973e-05
POL | 5 | 23 | 18 | 7.118e-05 | 1.9205e-05
POL | 5 | 23 | 19 | 1.76e-05 | 2.3126e-05
POL | 5 | 23 | 20 | 1.27e-06 | 2.7285e-05
POL | 5 | 23 | 21 | 0 | 2.7052e-05
POL | 5 | 23 | 22 | 0 | 2.6009e-05
POL | 5 | 23 | 23 | 0 | 2.4072e-05
POL | 5 | 23 | 24 | 0 | 2.3359e-05
POL | 5 | 24 | 1 | 0 | 2.3667e-05
POL | 5 | 24 | 2 | 0 | 2.3034e-05
POL | 5 | 24 | 3 | 0 | 2.0427e-05
POL | 5 | 24 | 4 | 0 | 1.8945e-05
POL | 5 | 24 | 5 | 0 | 1.7355e-05
POL | 5 | 24 | 6 | 0 | 1.7242e-05
POL | 5 | 24 | 7 | 1.65e-06 | 1.6555e-05
POL | 5 | 24 | 8 | 2.066e-05 | 1.5554e-05
POL | 5 | 24 | 9 | 5.405e-05 | 1.6344e-05
POL | 5 | 24 | 10 | 9.528e-05 | 1.7182e-05
POL | 5 | 24 | 11 | 5.026e-05 | 1.9562e-05
POL | 5 | 24 | 12 | 7.831e-05 | 2.6863e-05
POL | 5 | 24 | 13 | 0.00013518 | 3.6339e-05
POL | 5 | 24 | 14 | 6.327e-05 | 4.3407e-05
POL | 5 | 24 | 15 | 7.373e-05 | 4.6506e-05
POL | 5 | 24 | 16 | 4.624e-05 | 4.5868e-05
POL | 5 | 24 | 17 | 4.068e-05 | 4.0714e-05
POL | 5 | 24 | 18 | 2.39e-05 | 3.6111e-05
POL | 5 | 24 | 19 | 7.15e-06 | 3.6528e-05
POL | 5 | 24 | 20 | 2.66e-06 | 4.0709e-05
POL | 5 | 24 | 21 | 0 | 4.7518e-05
POL | 5 | 24 | 22 | 0 | 6.0503e-05
POL | 5 | 24 | 23 | 0 | 7.6577e-05
POL | 5 | 24 | 24 | 0 | 9.053e-05
POL | 5 | 25 | 1 | 0 | 0.00010336
POL | 5 | 25 | 2 | 0 | 0.00012317
POL | 5 | 25 | 3 | 0 | 0.00014603
POL | 5 | 25 | 4 | 0 | 0.00015014
POL | 5 | 25 | 5 | 0 | 0.00014427
POL | 5 | 25 | 6 | 0 | 0.00014114
POL | 5 | 25 | 7 | 1.68e-06 | 0.00014536
POL | 5 | 25 | 8 | 7.17e-06 | 0.00015119
POL | 5 | 25 | 9 | 1.649e-05 | 0.00014986
POL | 5 | 25 | 10 | 3.78e-05 | 0.00015497
POL | 5 | 25 | 11 | 6.011e-05 | 0.00015682
POL | 5 | 25 | 12 | 0.00012531 | 0.00015792
POL | 5 | 25 | 13 | 0.00015834 | 0.00015732
POL | 5 | 25 | 14 | 0.00020378 | 0.00015666
POL | 5 | 25 | 15 | 0.00018723 | 0.00015469
POL | 5 | 25 | 16 | 5.023e-05 | 0.00014083
POL | 5 | 25 | 17 | 7.4e-05 | 0.00012118
POL | 5 | 25 | 18 | 7.743e-05 | 0.00010344
POL | 5 | 25 | 19 | 8.671e-05 | 9.2666e-05
POL | 5 | 25 | 20 | 0.00034906 | 8.874e-05
POL | 5 | 25 | 21 | 7.784e-05 | 8.642e-05
POL | 5 | 25 | 22 | 0 | 8.7291e-05
POL | 5 | 25 | 23 | 0 | 8.8643e-05
POL | 5 | 25 | 24 | 0 | 8.8383e-05
POL | 5 | 26 | 1 | 0 | 8.8432e-05
POL | 5 | 26 | 2 | 0 | 9.2477e-05
POL | 5 | 26 | 3 | 0 | 9.6122e-05
POL | 5 | 26 | 4 | 0 | 9.3786e-05
POL | 5 | 26 | 5 | 0 | 8.9784e-05
POL | 5 | 26 | 6 | 4.068e-05 | 0.00010326
POL | 5 | 26 | 7 | 0.0003636 | 0.00012293
POL | 5 | 26 | 8 | 0.00053471 | 0.00013372
POL | 5 | 26 | 9 | 0.00058875 | 0.00013555
POL | 5 | 26 | 10 | 0.00062206 | 0.00013133
POL | 5 | 26 | 11 | 0.00061858 | 0.0001337
POL | 5 | 26 | 12 | 0.00018995 | 0.00013893
POL | 5 | 26 | 13 | 0.00032578 | 0.00013733
POL | 5 | 26 | 14 | 0.00027786 | 0.00012991
POL | 5 | 26 | 15 | 0.0004081 | 0.00011765
POL | 5 | 26 | 16 | 0.00016329 | 9.9881e-05
POL | 5 | 26 | 17 | 5.833e-05 | 7.1157e-05
POL | 5 | 26 | 18 | 2.16e-05 | 3.9146e-05
POL | 5 | 26 | 19 | 1.821e-05 | 3.2818e-05
POL | 5 | 26 | 20 | 0.00027742 | 3.8004e-05
POL | 5 | 26 | 21 | 4.249e-05 | 3.9778e-05
POL | 5 | 26 | 22 | 0 | 3.9648e-05
POL | 5 | 26 | 23 | 0 | 3.49e-05
POL | 5 | 26 | 24 | 0 | 2.9535e-05
POL | 5 | 27 | 1 | 0 | 2.4678e-05
POL | 5 | 27 | 2 | 0 | 2.1211e-05
POL | 5 | 27 | 3 | 0 | 1.8545e-05
POL | 5 | 27 | 4 | 0 | 1.4711e-05
POL | 5 | 27 | 5 | 0 | 7.5014e-06
POL | 5 | 27 | 6 | 0 | 4.7918e-06
POL | 5 | 27 | 7 | 1.993e-05 | 5.192e-06
POL | 5 | 27 | 8 | 0.00021942 | 6.0573e-06
POL | 5 | 27 | 9 | 0.00016715 | 7.9503e-06
POL | 5 | 27 | 10 | 4.402e-05 | 1.007e-05
POL | 5 | 27 | 11 | 0.0001286 | 1.3169e-05
POL | 5 | 27 | 12 | 0.00015722 | 1.4927e-05
POL | 5 | 27 | 13 | 9.752e-05 | 1.7972e-05
POL | 5 | 27 | 14 | 7.498e-05 | 2.5333e-05
POL | 5 | 27 | 15 | 4.458e-05 | 3.3202e-05
POL | 5 | 27 | 16 | 7.947e-05 | 3.7523e-05
POL | 5 | 27 | 17 | 0.0001016 | 4.3305e-05
POL | 5 | 27 | 18 | 1.821e-05 | 5.205e-05
POL | 5 | 27 | 19 | 9.813e-05 | 6.8437e-05
POL | 5 | 27 | 20 | 6.96e-06 | 9.0362e-05
POL | 5 | 27 | 21 | 1.107e-05 | 0.00010824
POL | 5 | 27 | 22 | 0 | 0.00013004
POL | 5 | 27 | 23 | 0 | 0.00014946
POL | 5 | 27 | 24 | 0 | 0.00016626
POL | 5 | 28 | 1 | 0 | 0.00018023
POL | 5 | 28 | 2 | 0 | 0.00019402
POL | 5 | 28 | 3 | 0 | 0.00020784
POL | 5 | 28 | 4 | 0 | 0.00021667
POL | 5 | 28 | 5 | 0 | 0.00022173
POL | 5 | 28 | 6 | 0 | 0.00023378
POL | 5 | 28 | 7 | 1.97e-06 | 0.00025225
POL | 5 | 28 | 8 | 1.534e-05 | 0.0002657
POL | 5 | 28 | 9 | 2.248e-05 | 0.00027314
POL | 5 | 28 | 10 | 4.292e-05 | 0.00026382
POL | 5 | 28 | 11 | 7.235e-05 | 0.00024912
POL | 5 | 28 | 12 | 6.403e-05 | 0.00024095
POL | 5 | 28 | 13 | 6.18e-05 | 0.00023965
POL | 5 | 28 | 14 | 3.878e-05 | 0.00024007
POL | 5 | 28 | 15 | 5.322e-05 | 0.00024114
POL | 5 | 28 | 16 | 3.853e-05 | 0.00024228
POL | 5 | 28 | 17 | 6.974e-05 | 0.00022738
POL | 5 | 28 | 18 | 1.259e-05 | 0.00022173
POL | 5 | 28 | 19 | 2.178e-05 | 0.00022764
POL | 5 | 28 | 20 | 1.835e-05 | 0.00022524
POL | 5 | 28 | 21 | 6.871e-05 | 0.00021012
POL | 5 | 28 | 22 | 0 | 0.0001927
POL | 5 | 28 | 23 | 0 | 0.00017225
POL | 5 | 28 | 24 | 0 | 0.00015151
POL | 5 | 29 | 1 | 0 | 0.00013286
POL | 5 | 29 | 2 | 0 | 0.00011832
POL | 5 | 29 | 3 | 0 | 0.00010869
POL | 5 | 29 | 4 | 0 | 0.00010212
POL | 5 | 29 | 5 | 0 | 8.6663e-05
POL | 5 | 29 | 6 | 0 | 8.7144e-05
POL | 5 | 29 | 7 | 1.824e-05 | 0.00011021
POL | 5 | 29 | 8 | 0.00013165 | 0.00013508
POL | 5 | 29 | 9 | 0.00044987 | 0.00015018
POL | 5 | 29 | 10 | 0.0006279 | 0.00014512
POL | 5 | 29 | 11 | 0.00064619 | 0.00013136
POL | 5 | 29 | 12 | 0.00063451 | 0.00011691
POL | 5 | 29 | 13 | 0.0004676 | 0.00010312
POL | 5 | 29 | 14 | 0.00057906 | 9.2304e-05
POL | 5 | 29 | 15 | 0.00034841 | 8.3169e-05
POL | 5 | 29 | 16 | 0.00048806 | 6.3883e-05
POL | 5 | 29 | 17 | 0.00050005 | 4.622e-05
POL | 5 | 29 | 18 | 0.00054437 | 4.3451e-05
POL | 5 | 29 | 19 | 0.00047644 | 5.2948e-05
POL | 5 | 29 | 20 | 0.0002581 | 6.3207e-05
POL | 5 | 29 | 21 | 0 | 6.6571e-05
POL | 5 | 29 | 22 | 0 | 6.5225e-05
POL | 5 | 29 | 23 | 0 | 6.2391e-05
POL | 5 | 29 | 24 | 0 | 5.7361e-05
POL | 5 | 30 | 1 | 0 | 5.2147e-05
POL | 5 | 30 | 2 | 0 | 4.828e-05
POL | 5 | 30 | 3 | 0 | 4.6847e-05
POL | 5 | 30 | 4 | 0 | 4.0936e-05
POL | 5 | 30 | 5 | 0 | 2.3429e-05
POL | 5 | 30 | 6 | 3.828e-05 | 1.4862e-05
POL | 5 | 30 | 7 | 0.00027107 | 2.1563e-05
POL | 5 | 30 | 8 | 0.00043084 | 4.3094e-05
POL | 5 | 30 | 9 | 0.00055158 | 6.6306e-05
POL | 5 | 30 | 10 | 0.00036504 | 8.7231e-05
POL | 5 | 30 | 11 | 0.00049718 | 0.00010156
POL | 5 | 30 | 12 | 0.00043222 | 0.00011499
POL | 5 | 30 | 13 | 0.00054863 | 0.00013778
POL | 5 | 30 | 14 | 0.00030546 | 0.00017031
POL | 5 | 30 | 15 | 0.00024164 | 0.00020469
POL | 5 | 30 | 16 | 0.00031936 | 0.00022228
POL | 5 | 30 | 17 | 0.00029771 | 0.00023812
POL | 5 | 30 | 18 | 0.00013983 | 0.00025518
POL | 5 | 30 | 19 | 5.653e-05 | 0.00026468
POL | 5 | 30 | 20 | 1.996e-05 | 0.00025676
POL | 5 | 30 | 21 | 5.1e-07 | 0.00022917
POL | 5 | 30 | 22 | 0 | 0.00020259
POL | 5 | 30 | 23 | 0 | 0.00018131
POL | 5 | 30 | 24 | 0 | 0.00016225
POL | 5 | 31 | 1 | 0 | 0.00014885
POL | 5 | 31 | 2 | 0 | 0.00014083
POL | 5 | 31 | 3 | 0 | 0.00013829
POL | 5 | 31 | 4 | 0 | 0.00013319
POL | 5 | 31 | 5 | 0 | 0.00011944
POL | 5 | 31 | 6 | 0 | 0.00010976
POL | 5 | 31 | 7 | 0.00027326 | 0.00011237
POL | 5 | 31 | 8 | 0.0002158 | 0.00012346
POL | 5 | 31 | 9 | 0.00017694 | 0.0001369
POL | 5 | 31 | 10 | 0.0001001 | 0.00014162
POL | 5 | 31 | 11 | 8.166e-05 | 0.00014043
POL | 5 | 31 | 12 | 0.00013741 | 0.0001326
POL | 5 | 31 | 13 | 0.00017684 | 0.00011187
POL | 5 | 31 | 14 | 0.00022426 | 8.4116e-05
POL | 5 | 31 | 15 | 0.00043233 | 5.5738e-05
POL | 5 | 31 | 16 | 0.00058153 | 3.4543e-05
POL | 5 | 31 | 17 | 0.00055803 | 2.6117e-05
POL | 5 | 31 | 18 | 0.00041165 | 2.6966e-05
POL | 5 | 31 | 19 | 0.0003956 | 3.2666e-05
POL | 5 | 31 | 20 | 0.00033048 | 3.9459e-05
POL | 5 | 31 | 21 | 1.4e-07 | 4.6279e-05
POL | 5 | 31 | 22 | 0 | 4.9524e-05
POL | 5 | 31 | 23 | 0 | 4.9827e-05
POL | 5 | 31 | 24 | 0 | 5.2407e-05
POL | 6 | 1 | 1 | 0 | 5.7355e-05
POL | 6 | 1 | 2 | 0 | 6.1276e-05
POL | 6 | 1 | 3 | 0 | 6.7231e-05
POL | 6 | 1 | 4 | 0 | 7.2629e-05
POL | 6 | 1 | 5 | 0 | 7.3624e-05
POL | 6 | 1 | 6 | 0 | 7.6533e-05
POL | 6 | 1 | 7 | 1.91e-06 | 8.0828e-05
POL | 6 | 1 | 8 | 2.166e-05 | 8.7972e-05
POL | 6 | 1 | 9 | 2.78e-05 | 9.3553e-05
POL | 6 | 1 | 10 | 0.00019721 | 0.00010075
POL | 6 | 1 | 11 | 0.00010723 | 0.00010737
POL | 6 | 1 | 12 | 0.00011861 | 0.00010804
POL | 6 | 1 | 13 | 0.00011413 | 0.0001065
POL | 6 | 1 | 14 | 0.00045116 | 0.00010635
POL | 6 | 1 | 15 | 0.00046023 | 0.00010309
POL | 6 | 1 | 16 | 4.502e-05 | 8.9611e-05
POL | 6 | 1 | 17 | 0.00024894 | 7.0005e-05
POL | 6 | 1 | 18 | 0.0002686 | 6.146e-05
POL | 6 | 1 | 19 | 0.000479 | 5.6285e-05
POL | 6 | 1 | 20 | 0.00037336 | 4.9e-05
POL | 6 | 1 | 21 | 2.166e-05 | 3.9319e-05
POL | 6 | 1 | 22 | 0 | 3.5544e-05
POL | 6 | 1 | 23 | 0 | 3.589e-05
POL | 6 | 1 | 24 | 0 | 3.7004e-05
POL | 6 | 2 | 1 | 0 | 3.8048e-05
POL | 6 | 2 | 2 | 0 | 3.8102e-05
POL | 6 | 2 | 3 | 0 | 3.8129e-05
POL | 6 | 2 | 4 | 0 | 3.3434e-05
POL | 6 | 2 | 5 | 0 | 3.0211e-05
POL | 6 | 2 | 6 | 1.82e-06 | 2.9978e-05
POL | 6 | 2 | 7 | 0.00028852 | 3.0346e-05
POL | 6 | 2 | 8 | 0.00045236 | 2.9356e-05
POL | 6 | 2 | 9 | 0.000291 | 2.6966e-05
POL | 6 | 2 | 10 | 0.00014418 | 2.2623e-05
POL | 6 | 2 | 11 | 0.00025759 | 1.8859e-05
POL | 6 | 2 | 12 | 0.00046323 | 1.8177e-05
POL | 6 | 2 | 13 | 9.568e-05 | 2.0281e-05
POL | 6 | 2 | 14 | 0.00021637 | 2.53e-05
POL | 6 | 2 | 15 | 0.00036777 | 3.2142e-05
POL | 6 | 2 | 16 | 0.0004232 | 3.9508e-05
POL | 6 | 2 | 17 | 9.522e-05 | 4.3737e-05
POL | 6 | 2 | 18 | 2.194e-05 | 4.6495e-05
POL | 6 | 2 | 19 | 2.033e-05 | 4.8588e-05
POL | 6 | 2 | 20 | 1.24e-06 | 5.8107e-05
POL | 6 | 2 | 21 | 0 | 6.9773e-05
POL | 6 | 2 | 22 | 0 | 8.1769e-05
POL | 6 | 2 | 23 | 0 | 9.3451e-05
POL | 6 | 2 | 24 | 0 | 0.00010123
POL | 6 | 3 | 1 | 0 | 0.00010692
POL | 6 | 3 | 2 | 0 | 0.00011113
POL | 6 | 3 | 3 | 0 | 0.00011341
POL | 6 | 3 | 4 | 0 | 0.00010705
POL | 6 | 3 | 5 | 0 | 9.8973e-05
POL | 6 | 3 | 6 | 0 | 9.7442e-05
POL | 6 | 3 | 7 | 0.00010464 | 0.00010261
POL | 6 | 3 | 8 | 0.00013268 | 0.00011235
POL | 6 | 3 | 9 | 0.00046858 | 0.00012323
POL | 6 | 3 | 10 | 0.00053282 | 0.00013233
POL | 6 | 3 | 11 | 0.00032728 | 0.00014586
POL | 6 | 3 | 12 | 0.00056902 | 0.00016792
POL | 6 | 3 | 13 | 0.00057727 | 0.00019253
POL | 6 | 3 | 14 | 0.00055463 | 0.00020924
POL | 6 | 3 | 15 | 8.165e-05 | 0.00021227
POL | 6 | 3 | 16 | 4.614e-05 | 0.000203
POL | 6 | 3 | 17 | 2.035e-05 | 0.00018225
POL | 6 | 3 | 18 | 3.432e-05 | 0.00015404
POL | 6 | 3 | 19 | 0.00025719 | 0.00012881
POL | 6 | 3 | 20 | 6.071e-05 | 0.00010752
POL | 6 | 3 | 21 | 1.021e-05 | 8.6852e-05
POL | 6 | 3 | 22 | 0 | 7.5289e-05
POL | 6 | 3 | 23 | 0 | 7.0492e-05
POL | 6 | 3 | 24 | 0 | 7.2336e-05
POL | 6 | 4 | 1 | 0 | 7.8632e-05
POL | 6 | 4 | 2 | 0 | 8.3737e-05
POL | 6 | 4 | 3 | 0 | 8.9313e-05
POL | 6 | 4 | 4 | 0 | 9.7361e-05
POL | 6 | 4 | 5 | 0 | 0.00010823
POL | 6 | 4 | 6 | 0 | 0.0001196
POL | 6 | 4 | 7 | 0.00019949 | 0.00013374
POL | 6 | 4 | 8 | 4.954e-05 | 0.00014986
POL | 6 | 4 | 9 | 0.00034279 | 0.00016657
POL | 6 | 4 | 10 | 0.00027017 | 0.00017718
POL | 6 | 4 | 11 | 0.00025292 | 0.00019022
POL | 6 | 4 | 12 | 0.00043975 | 0.00020481
POL | 6 | 4 | 13 | 0.00053594 | 0.00021879
POL | 6 | 4 | 14 | 0.00033735 | 0.00022658
POL | 6 | 4 | 15 | 0.0005445 | 0.0002277
POL | 6 | 4 | 16 | 0.00021554 | 0.0002279
POL | 6 | 4 | 17 | 6.655e-05 | 0.00022442
POL | 6 | 4 | 18 | 7.63e-05 | 0.00021691
POL | 6 | 4 | 19 | 8.314e-05 | 0.00020319
POL | 6 | 4 | 20 | 2.188e-05 | 0.00019508
POL | 6 | 4 | 21 | 4.283e-05 | 0.000186
POL | 6 | 4 | 22 | 0 | 0.00016512
POL | 6 | 4 | 23 | 0 | 0.00014204
POL | 6 | 4 | 24 | 0 | 0.00012593
POL | 6 | 5 | 1 | 0 | 0.00011615
POL | 6 | 5 | 2 | 0 | 0.00011397
POL | 6 | 5 | 3 | 0 | 0.00011419
POL | 6 | 5 | 4 | 0 | 0.00010647
POL | 6 | 5 | 5 | 0 | 9.1428e-05
POL | 6 | 5 | 6 | 0 | 8.7447e-05
POL | 6 | 5 | 7 | 2.22e-06 | 8.1212e-05
POL | 6 | 5 | 8 | 7.41e-06 | 7.5419e-05
POL | 6 | 5 | 9 | 2.636e-05 | 6.8269e-05
POL | 6 | 5 | 10 | 5.531e-05 | 6.4294e-05
POL | 6 | 5 | 11 | 0.00010078 | 6.3862e-05
POL | 6 | 5 | 12 | 0.00012726 | 6.5106e-05
POL | 6 | 5 | 13 | 0.00011165 | 6.4987e-05
POL | 6 | 5 | 14 | 0.00013099 | 6.2499e-05
POL | 6 | 5 | 15 | 0.00019688 | 5.7226e-05
POL | 6 | 5 | 16 | 0.00028535 | 4.5917e-05
POL | 6 | 5 | 17 | 2.639e-05 | 3.3813e-05
POL | 6 | 5 | 18 | 3.386e-05 | 2.5911e-05
POL | 6 | 5 | 19 | 1.06e-05 | 2.5587e-05
POL | 6 | 5 | 20 | 1.086e-05 | 2.8594e-05
POL | 6 | 5 | 21 | 1.44e-06 | 2.5911e-05
POL | 6 | 5 | 22 | 0 | 2.3131e-05
POL | 6 | 5 | 23 | 0 | 1.934e-05
POL | 6 | 5 | 24 | 0 | 1.5517e-05
POL | 6 | 6 | 1 | 0 | 1.2596e-05
POL | 6 | 6 | 2 | 0 | 1.0768e-05
POL | 6 | 6 | 3 | 0 | 9.7729e-06
POL | 6 | 6 | 4 | 0 | 7.2796e-06
POL | 6 | 6 | 5 | 0 | 4.6404e-06
POL | 6 | 6 | 6 | 0 | 5.0947e-06
POL | 6 | 6 | 7 | 2.22e-06 | 6.8199e-06
POL | 6 | 6 | 8 | 1.497e-05 | 8.0043e-06
POL | 6 | 6 | 9 | 9.658e-05 | 8.5993e-06
POL | 6 | 6 | 10 | 0.00011173 | 8.1395e-06
POL | 6 | 6 | 11 | 7.466e-05 | 7.523e-06
POL | 6 | 6 | 12 | 0.00011339 | 7.3121e-06
POL | 6 | 6 | 13 | 0.00018917 | 8.0909e-06
POL | 6 | 6 | 14 | 0.00037436 | 9.0427e-06
POL | 6 | 6 | 15 | 0.00055014 | 1.0287e-05
POL | 6 | 6 | 16 | 0.00058095 | 1.1444e-05
POL | 6 | 6 | 17 | 0.00055736 | 1.2385e-05
POL | 6 | 6 | 18 | 0.00050925 | 1.3845e-05
POL | 6 | 6 | 19 | 3.232e-05 | 1.4619e-05
POL | 6 | 6 | 20 | 5.066e-05 | 1.4657e-05
POL | 6 | 6 | 21 | 0 | 1.2326e-05
POL | 6 | 6 | 22 | 0 | 1.1482e-05
POL | 6 | 6 | 23 | 0 | 1.1531e-05
POL | 6 | 6 | 24 | 0 | 1.2872e-05
POL | 6 | 7 | 1 | 0 | 1.5803e-05
POL | 6 | 7 | 2 | 0 | 1.8405e-05
POL | 6 | 7 | 3 | 0 | 1.8637e-05
POL | 6 | 7 | 4 | 0 | 1.0227e-05
POL | 6 | 7 | 5 | 0 | 3.7209e-06
POL | 6 | 7 | 6 | 0 | 1.8551e-06
POL | 6 | 7 | 7 | 3.78e-06 | 1.3683e-06
POL | 6 | 7 | 8 | 0.00021319 | 1.5522e-06
POL | 6 | 7 | 9 | 0.000139 | 1.682e-06
POL | 6 | 7 | 10 | 0.0001343 | 1.8064e-06
POL | 6 | 7 | 11 | 0.00033654 | 2.8881e-06
POL | 6 | 7 | 12 | 0.00026416 | 5.073e-06
POL | 6 | 7 | 13 | 0.00029605 | 7.0741e-06
POL | 6 | 7 | 14 | 0.00038182 | 9.3997e-06
POL | 6 | 7 | 15 | 0.00028212 | 1.0508e-05
POL | 6 | 7 | 16 | 0.00012488 | 9.5079e-06
POL | 6 | 7 | 17 | 0.00039239 | 7.3932e-06
POL | 6 | 7 | 18 | 6.417e-05 | 5.6733e-06
POL | 6 | 7 | 19 | 0.00012989 | 5.8789e-06
POL | 6 | 7 | 20 | 0.00010389 | 6.2574e-06
POL | 6 | 7 | 21 | 5.4e-07 | 5.2353e-06
POL | 6 | 7 | 22 | 0 | 4.2239e-06
POL | 6 | 7 | 23 | 0 | 3.4505e-06
POL | 6 | 7 | 24 | 0 | 2.9475e-06
POL | 6 | 8 | 1 | 0 | 2.7366e-06
POL | 6 | 8 | 2 | 0 | 2.5365e-06
POL | 6 | 8 | 3 | 0 | 2.5365e-06
POL | 6 | 8 | 4 | 0 | 1.6441e-06
POL | 6 | 8 | 5 | 0 | 3.1368e-07
POL | 6 | 8 | 6 | 4.487e-05 | 4.8675e-08
POL | 6 | 8 | 7 | 0.00037019 | 5.4083e-08
POL | 6 | 8 | 8 | 0.00041579 | 2.1633e-08
POL | 6 | 8 | 9 | 0.00044861 | 4.3267e-08
POL | 6 | 8 | 10 | 0.00053108 | 4.3267e-08
POL | 6 | 8 | 11 | 0.00050662 | 1.2439e-07
POL | 6 | 8 | 12 | 0.00043083 | 4.2726e-07
POL | 6 | 8 | 13 | 0.00047238 | 7.8962e-07
POL | 6 | 8 | 14 | 0.00042962 | 1.4386e-06
POL | 6 | 8 | 15 | 0.00042309 | 1.9254e-06
POL | 6 | 8 | 16 | 0.00026854 | 2.2391e-06
POL | 6 | 8 | 17 | 0.00010341 | 2.7528e-06
POL | 6 | 8 | 18 | 3.283e-05 | 4.2347e-06
POL | 6 | 8 | 19 | 0.00045737 | 6.4738e-06
POL | 6 | 8 | 20 | 0.00033897 | 8.3775e-06
POL | 6 | 8 | 21 | 1.933e-05 | 7.1011e-06
POL | 6 | 8 | 22 | 0 | 4.4511e-06
POL | 6 | 8 | 23 | 0 | 2.7474e-06
POL | 6 | 8 | 24 | 0 | 1.801e-06
POL | 6 | 9 | 1 | 0 | 1.298e-06
POL | 6 | 9 | 2 | 0 | 1.1303e-06
POL | 6 | 9 | 3 | 0 | 1.3413e-06
POL | 6 | 9 | 4 | 0 | 1.1574e-06
POL | 6 | 9 | 5 | 0 | 3.8399e-07
POL | 6 | 9 | 6 | 2.1e-07 | 5.0298e-07
POL | 6 | 9 | 7 | 0.0002699 | 7.788e-07
POL | 6 | 9 | 8 | 0.00033015 | 1.006e-06
POL | 6 | 9 | 9 | 0.00042961 | 1.3413e-06
POL | 6 | 9 | 10 | 0.00020274 | 1.4657e-06
POL | 6 | 9 | 11 | 0.00057817 | 1.4278e-06
POL | 6 | 9 | 12 | 0.00041976 | 1.2439e-06
POL | 6 | 9 | 13 | 5.888e-05 | 8.5452e-07
POL | 6 | 9 | 14 | 5.504e-05 | 6.49e-07
POL | 6 | 9 | 15 | 0.00014807 | 5.7869e-07
POL | 6 | 9 | 16 | 2.771e-05 | 5.7328e-07
POL | 6 | 9 | 17 | 2.399e-05 | 6.8686e-07
POL | 6 | 9 | 18 | 9.279e-05 | 1.4008e-06
POL | 6 | 9 | 19 | 0.00020619 | 4.3645e-06
POL | 6 | 9 | 20 | 0.00014297 | 8.8048e-06
POL | 6 | 9 | 21 | 5.3e-07 | 1.3083e-05
POL | 6 | 9 | 22 | 0 | 1.3775e-05
POL | 6 | 9 | 23 | 0 | 1.4002e-05
POL | 6 | 9 | 24 | 0 | 1.5122e-05
POL | 6 | 10 | 1 | 0 | 1.709e-05
POL | 6 | 10 | 2 | 0 | 2.0752e-05
POL | 6 | 10 | 3 | 0 | 2.338e-05
POL | 6 | 10 | 4 | 0 | 2.0092e-05
POL | 6 | 10 | 5 | 0 | 1.464e-05
POL | 6 | 10 | 6 | 0 | 1.4527e-05
POL | 6 | 10 | 7 | 2.21e-06 | 1.6863e-05
POL | 6 | 10 | 8 | 1.406e-05 | 1.6858e-05
POL | 6 | 10 | 9 | 2.476e-05 | 1.8572e-05
POL | 6 | 10 | 10 | 0.00030391 | 2.0406e-05
POL | 6 | 10 | 11 | 0.00015056 | 2.503e-05
POL | 6 | 10 | 12 | 8.205e-05 | 3.3872e-05
POL | 6 | 10 | 13 | 4.495e-05 | 4.2537e-05
POL | 6 | 10 | 14 | 0.0001781 | 4.8734e-05
POL | 6 | 10 | 15 | 0.00018383 | 5.258e-05
POL | 6 | 10 | 16 | 0.00034496 | 4.901e-05
POL | 6 | 10 | 17 | 4.19e-05 | 4.218e-05
POL | 6 | 10 | 18 | 3.467e-05 | 3.5873e-05
POL | 6 | 10 | 19 | 3.719e-05 | 3.7161e-05
POL | 6 | 10 | 20 | 0.00011292 | 4.3943e-05
POL | 6 | 10 | 21 | 3.5e-07 | 4.5598e-05
POL | 6 | 10 | 22 | 0 | 4.1779e-05
POL | 6 | 10 | 23 | 0 | 3.4754e-05
POL | 6 | 10 | 24 | 0 | 2.8161e-05
POL | 6 | 11 | 1 | 0 | 2.3835e-05
POL | 6 | 11 | 2 | 0 | 2.0276e-05
POL | 6 | 11 | 3 | 0 | 1.7464e-05
POL | 6 | 11 | 4 | 0 | 1.3645e-05
POL | 6 | 11 | 5 | 0 | 1.079e-05
POL | 6 | 11 | 6 | 0 | 1.1417e-05
POL | 6 | 11 | 7 | 2.25e-06 | 1.5068e-05
POL | 6 | 11 | 8 | 7.92e-06 | 1.7994e-05
POL | 6 | 11 | 9 | 4.196e-05 | 2.0184e-05
POL | 6 | 11 | 10 | 4.343e-05 | 2.1736e-05
POL | 6 | 11 | 11 | 0.00012827 | 2.1947e-05
POL | 6 | 11 | 12 | 0 | 2.1817e-05
POL | 6 | 11 | 13 | 0 | 2.2396e-05
POL | 6 | 11 | 14 | 9.422e-05 | 2.3537e-05
POL | 6 | 11 | 15 | 9.841e-05 | 2.4646e-05
POL | 6 | 11 | 16 | 4.127e-05 | 2.2412e-05
POL | 6 | 11 | 17 | 9.199e-05 | 1.6528e-05
POL | 6 | 11 | 18 | 6.375e-05 | 1.1909e-05
POL | 6 | 11 | 19 | 4.295e-05 | 1.2753e-05
POL | 6 | 11 | 20 | 7.921e-05 | 1.5014e-05
POL | 6 | 11 | 21 | 6.999e-05 | 1.5992e-05
POL | 6 | 11 | 22 | 0 | 1.4684e-05
POL | 6 | 11 | 23 | 0 | 1.1839e-05
POL | 6 | 11 | 24 | 0 | 9.4538e-06
POL | 6 | 12 | 1 | 0 | 7.9719e-06
POL | 6 | 12 | 2 | 0 | 7.1174e-06
POL | 6 | 12 | 3 | 0 | 7.2364e-06
POL | 6 | 12 | 4 | 0 | 6.0465e-06
POL | 6 | 12 | 5 | 0 | 4.4348e-06
POL | 6 | 12 | 6 | 0.000256 | 5.5706e-06
POL | 6 | 12 | 7 | 0.00045401 | 1.1385e-05
POL | 6 | 12 | 8 | 0.00054142 | 1.6306e-05
POL | 6 | 12 | 9 | 0.0005853 | 1.9118e-05
POL | 6 | 12 | 10 | 0.00061616 | 2.033e-05
POL | 6 | 12 | 11 | 0.00060813 | 1.9183e-05
POL | 6 | 12 | 12 | 0.00058831 | 1.7994e-05
POL | 6 | 12 | 13 | 0.00055748 | 1.7766e-05
POL | 6 | 12 | 14 | 0.00060467 | 1.762e-05
POL | 6 | 12 | 15 | 0.00060753 | 1.6463e-05
POL | 6 | 12 | 16 | 0.00059571 | 1.4105e-05
POL | 6 | 12 | 17 | 0.00058221 | 9.8864e-06
POL | 6 | 12 | 18 | 0.00055271 | 7.5176e-06
POL | 6 | 12 | 19 | 0.00049145 | 8.053e-06
POL | 6 | 12 | 20 | 0.00037896 | 1.1157e-05
POL | 6 | 12 | 21 | 8.877e-05 | 1.8145e-05
POL | 6 | 12 | 22 | 0 | 2.9784e-05
POL | 6 | 12 | 23 | 0 | 4.5641e-05
POL | 6 | 12 | 24 | 0 | 5.9914e-05
POL | 6 | 13 | 1 | 0 | 7.0811e-05
POL | 6 | 13 | 2 | 0 | 7.9097e-05
POL | 6 | 13 | 3 | 0 | 8.4743e-05
POL | 6 | 13 | 4 | 0 | 8.3407e-05
POL | 6 | 13 | 5 | 0 | 7.1585e-05
POL | 6 | 13 | 6 | 0.00020605 | 6.0855e-05
POL | 6 | 13 | 7 | 0.00038571 | 6.5143e-05
POL | 6 | 13 | 8 | 0.00041262 | 8.9119e-05
POL | 6 | 13 | 9 | 0.00055159 | 0.00011705
POL | 6 | 13 | 10 | 0.00058126 | 0.000131
POL | 6 | 13 | 11 | 0.0005803 | 0.00013724
POL | 6 | 13 | 12 | 0 | 0.00013685
POL | 6 | 13 | 13 | 0.00047627 | 0.00013129
POL | 6 | 13 | 14 | 0.00052778 | 0.00012749
POL | 6 | 13 | 15 | 0.00045991 | 0.00012392
POL | 6 | 13 | 16 | 0.00051667 | 0.00010305
POL | 6 | 13 | 17 | 0.00049881 | 6.695e-05
POL | 6 | 13 | 18 | 0.0005004 | 5.9605e-05
POL | 6 | 13 | 19 | 0.00049654 | 6.9665e-05
POL | 6 | 13 | 20 | 0.00035597 | 8.4673e-05
POL | 6 | 13 | 21 | 0.00015464 | 9.3651e-05
POL | 6 | 13 | 22 | 0 | 0.0001136
POL | 6 | 13 | 23 | 0 | 0.00013194
POL | 6 | 13 | 24 | 0 | 0.00013954
POL | 6 | 14 | 1 | 0 | 0.00013937
POL | 6 | 14 | 2 | 0 | 0.00013884
POL | 6 | 14 | 3 | 0 | 0.0001514
POL | 6 | 14 | 4 | 0 | 0.0001622
POL | 6 | 14 | 5 | 0 | 0.00016949
POL | 6 | 14 | 6 | 0.00019158 | 0.00017671
POL | 6 | 14 | 7 | 0.00042606 | 0.00020005
POL | 6 | 14 | 8 | 0.00049754 | 0.00023487
POL | 6 | 14 | 9 | 0.00059077 | 0.00025732
POL | 6 | 14 | 10 | 0.00055096 | 0.00026266
POL | 6 | 14 | 11 | 0.00045031 | 0.00025193
POL | 6 | 14 | 12 | 0.00058805 | 0.00023533
POL | 6 | 14 | 13 | 0.00042071 | 0.00021539
POL | 6 | 14 | 14 | 0.00029877 | 0.00019942
POL | 6 | 14 | 15 | 0.00018305 | 0.00018234
POL | 6 | 14 | 16 | 0.00026852 | 0.00016203
POL | 6 | 14 | 17 | 0.00021695 | 0.00013358
POL | 6 | 14 | 18 | 0.0002161 | 8.682e-05
POL | 6 | 14 | 19 | 0.00012676 | 5.1612e-05
POL | 6 | 14 | 20 | 6.651e-05 | 3.4586e-05
POL | 6 | 14 | 21 | 1e-06 | 2.463e-05
POL | 6 | 14 | 22 | 0 | 2.0838e-05
POL | 6 | 14 | 23 | 0 | 1.8075e-05
POL | 6 | 14 | 24 | 0 | 1.5452e-05
POL | 6 | 15 | 1 | 0 | 1.2109e-05
POL | 6 | 15 | 2 | 0 | 8.7074e-06
POL | 6 | 15 | 3 | 0 | 5.9329e-06
POL | 6 | 15 | 4 | 0 | 3.8886e-06
POL | 6 | 15 | 5 | 0 | 2.5149e-06
POL | 6 | 15 | 6 | 0 | 3.1693e-06
POL | 6 | 15 | 7 | 6.01e-05 | 6.7442e-06
POL | 6 | 15 | 8 | 0.000206 | 9.0103e-06
POL | 6 | 15 | 9 | 0.00051708 | 1.2618e-05
POL | 6 | 15 | 10 | 0.00055598 | 1.7139e-05
POL | 6 | 15 | 11 | 0.00051523 | 2.3553e-05
POL | 6 | 15 | 12 | 0.00052924 | 3.1855e-05
POL | 6 | 15 | 13 | 0.00041536 | 4.4543e-05
POL | 6 | 15 | 14 | 0.00040497 | 6.1444e-05
POL | 6 | 15 | 15 | 0.00045591 | 7.6106e-05
POL | 6 | 15 | 16 | 0.0002556 | 8.1541e-05
POL | 6 | 15 | 17 | 0.00030011 | 6.4716e-05
POL | 6 | 15 | 18 | 0.00041083 | 6.0709e-05
POL | 6 | 15 | 19 | 8.224e-05 | 7.4608e-05
POL | 6 | 15 | 20 | 6.968e-05 | 9.2391e-05
POL | 6 | 15 | 21 | 1.831e-05 | 0.00010118
POL | 6 | 15 | 22 | 0 | 0.00010168
POL | 6 | 15 | 23 | 0 | 9.5149e-05
POL | 6 | 15 | 24 | 0 | 8.9378e-05
POL | 6 | 16 | 1 | 0 | 8.291e-05
POL | 6 | 16 | 2 | 0 | 7.6117e-05
POL | 6 | 16 | 3 | 0 | 7.0373e-05
POL | 6 | 16 | 4 | 0 | 5.4121e-05
POL | 6 | 16 | 5 | 0 | 3.0698e-05
POL | 6 | 16 | 6 | 0 | 2.113e-05
POL | 6 | 16 | 7 | 0.00032838 | 2.8545e-05
POL | 6 | 16 | 8 | 0.00048623 | 4.2812e-05
POL | 6 | 16 | 9 | 0.00047058 | 6.2299e-05
POL | 6 | 16 | 10 | 0.00056564 | 8.0211e-05
POL | 6 | 16 | 11 | 0.00053804 | 0.00010027
POL | 6 | 16 | 12 | 0.00055564 | 0.00011911
POL | 6 | 16 | 13 | 0.00051815 | 0.00013356
POL | 6 | 16 | 14 | 0.00037859 | 0.00014707
POL | 6 | 16 | 15 | 0.00041666 | 0.00015651
POL | 6 | 16 | 16 | 0.00044583 | 0.0001494
POL | 6 | 16 | 17 | 0.00020553 | 0.00011769
POL | 6 | 16 | 18 | 3.825e-05 | 7.0438e-05
POL | 6 | 16 | 19 | 0.00044382 | 4.8929e-05
POL | 6 | 16 | 20 | 0.00016455 | 4.2017e-05
POL | 6 | 16 | 21 | 1.942e-05 | 4.0352e-05
POL | 6 | 16 | 22 | 0 | 4.2434e-05
POL | 6 | 16 | 23 | 0 | 4.8426e-05
POL | 6 | 16 | 24 | 0 | 5.2629e-05
POL | 6 | 17 | 1 | 0 | 5.1882e-05
POL | 6 | 17 | 2 | 0 | 4.8475e-05
POL | 6 | 17 | 3 | 0 | 4.3288e-05
POL | 6 | 17 | 4 | 0 | 3.3872e-05
POL | 6 | 17 | 5 | 0 | 2.7966e-05
POL | 6 | 17 | 6 | 0.00012918 | 3.5673e-05
POL | 6 | 17 | 7 | 2.24e-06 | 4.3743e-05
POL | 6 | 17 | 8 | 1.496e-05 | 4.7199e-05
POL | 6 | 17 | 9 | 0.00035317 | 4.7107e-05
POL | 6 | 17 | 10 | 0.00030545 | 4.2244e-05
POL | 6 | 17 | 11 | 0.00057408 | 3.5749e-05
POL | 6 | 17 | 12 | 0.00062667 | 2.9643e-05
POL | 6 | 17 | 13 | 0.00061814 | 2.3786e-05
POL | 6 | 17 | 14 | 0.00061485 | 1.7209e-05
POL | 6 | 17 | 15 | 0.00060807 | 1.1812e-05
POL | 6 | 17 | 16 | 0.00059261 | 7.3013e-06
POL | 6 | 17 | 17 | 0.00057253 | 4.04e-06
POL | 6 | 17 | 18 | 0.00053618 | 2.9205e-06
POL | 6 | 17 | 19 | 0.00046982 | 6.0519e-06
POL | 6 | 17 | 20 | 0.0003642 | 1.4813e-05
POL | 6 | 17 | 21 | 8.542e-05 | 2.4949e-05
POL | 6 | 17 | 22 | 0 | 2.9989e-05
POL | 6 | 17 | 23 | 0 | 2.8691e-05
POL | 6 | 17 | 24 | 0 | 2.8632e-05
POL | 6 | 18 | 1 | 0 | 2.953e-05
POL | 6 | 18 | 2 | 0 | 2.583e-05
POL | 6 | 18 | 3 | 0 | 2.0433e-05
POL | 6 | 18 | 4 | 0 | 1.6815e-05
POL | 6 | 18 | 5 | 0 | 1.1633e-05
POL | 6 | 18 | 6 | 0 | 9.1779e-06
POL | 6 | 18 | 7 | 2.24e-06 | 9.1563e-06
POL | 6 | 18 | 8 | 1.402e-05 | 9.9135e-06
POL | 6 | 18 | 9 | 6.051e-05 | 9.6214e-06
POL | 6 | 18 | 10 | 0.00046366 | 5.2245e-06
POL | 6 | 18 | 11 | 0.00051411 | 2.1633e-06
POL | 6 | 18 | 12 | 0.00037245 | 1.2872e-06
POL | 6 | 18 | 13 | 0.00028926 | 1.4981e-06
POL | 6 | 18 | 14 | 0.00011551 | 2.2877e-06
POL | 6 | 18 | 15 | 0.00036457 | 2.6934e-06
POL | 6 | 18 | 16 | 0.00016316 | 3.0665e-06
POL | 6 | 18 | 17 | 0.00018361 | 4.4186e-06
POL | 6 | 18 | 18 | 7.961e-05 | 7.6636e-06
POL | 6 | 18 | 19 | 0.00044536 | 1.2791e-05
POL | 6 | 18 | 20 | 0.00032047 | 1.781e-05
POL | 6 | 18 | 21 | 5.618e-05 | 1.821e-05
POL | 6 | 18 | 22 | 0 | 1.4943e-05
POL | 6 | 18 | 23 | 0 | 1.1731e-05
POL | 6 | 18 | 24 | 0 | 8.8967e-06
POL | 6 | 19 | 1 | 0 | 6.6847e-06
POL | 6 | 19 | 2 | 0 | 5.6247e-06
POL | 6 | 19 | 3 | 0 | 5.4786e-06
POL | 6 | 19 | 4 | 0 | 4.781e-06
POL | 6 | 19 | 5 | 0 | 2.8123e-06
POL | 6 | 19 | 6 | 0.00011183 | 3.1531e-06
POL | 6 | 19 | 7 | 0.00038523 | 8.1936e-06
POL | 6 | 19 | 8 | 0.0004984 | 1.3034e-05
POL | 6 | 19 | 9 | 0.00055856 | 1.6798e-05
POL | 6 | 19 | 10 | 0.00058393 | 1.7674e-05
POL | 6 | 19 | 11 | 0.00060286 | 1.709e-05
POL | 6 | 19 | 12 | 0.00061749 | 1.6349e-05
POL | 6 | 19 | 13 | 0.00061093 | 1.6409e-05
POL | 6 | 19 | 14 | 0.00060782 | 1.7518e-05
POL | 6 | 19 | 15 | 0.000596 | 1.9086e-05
POL | 6 | 19 | 16 | 0.00058302 | 2.0671e-05
POL | 6 | 19 | 17 | 0.00056574 | 2.2493e-05
POL | 6 | 19 | 18 | 0.00053675 | 3.3023e-05
POL | 6 | 19 | 19 | 0.00046956 | 5.536e-05
POL | 6 | 19 | 20 | 0.00034685 | 7.9173e-05
POL | 6 | 19 | 21 | 5.495e-05 | 9.1687e-05
POL | 6 | 19 | 22 | 0 | 0.00010521
POL | 6 | 19 | 23 | 0 | 0.0001173
POL | 6 | 19 | 24 | 0 | 0.00012847
POL | 6 | 20 | 1 | 0 | 0.00013639
POL | 6 | 20 | 2 | 0 | 0.00014131
POL | 6 | 20 | 3 | 0 | 0.00014588
POL | 6 | 20 | 4 | 0 | 0.00013323
POL | 6 | 20 | 5 | 0 | 0.00010758
POL | 6 | 20 | 6 | 0.00011054 | 9.3083e-05
POL | 6 | 20 | 7 | 0.00036912 | 0.00010974
POL | 6 | 20 | 8 | 0.00049203 | 0.00012844
POL | 6 | 20 | 9 | 0.00054818 | 0.00012685
POL | 6 | 20 | 10 | 0.00058169 | 0.00010688
POL | 6 | 20 | 11 | 0.00060199 | 9.0882e-05
POL | 6 | 20 | 12 | 0.00062146 | 8.1309e-05
POL | 6 | 20 | 13 | 0.00061328 | 7.3899e-05
POL | 6 | 20 | 14 | 0.00060723 | 6.8269e-05
POL | 6 | 20 | 15 | 0.00060481 | 6.2531e-05
POL | 6 | 20 | 16 | 0.00059001 | 6.3072e-05
POL | 6 | 20 | 17 | 0.00057686 | 6.8394e-05
POL | 6 | 20 | 18 | 0.00054258 | 7.9503e-05
POL | 6 | 20 | 19 | 0.00047687 | 8.9448e-05
POL | 6 | 20 | 20 | 0.00036361 | 9.1758e-05
POL | 6 | 20 | 21 | 9.209e-05 | 9.1141e-05
POL | 6 | 20 | 22 | 0 | 7.9081e-05
POL | 6 | 20 | 23 | 0 | 6.344e-05
POL | 6 | 20 | 24 | 0 | 5.298e-05
POL | 6 | 21 | 1 | 0 | 4.6766e-05
POL | 6 | 21 | 2 | 0 | 4.483e-05
POL | 6 | 21 | 3 | 0 | 4.6771e-05
POL | 6 | 21 | 4 | 0 | 4.5068e-05
POL | 6 | 21 | 5 | 0 | 4.1666e-05
POL | 6 | 21 | 6 | 2.02e-06 | 4.5392e-05
POL | 6 | 21 | 7 | 0.00020706 | 5.6306e-05
POL | 6 | 21 | 8 | 0.00037132 | 6.5116e-05
POL | 6 | 21 | 9 | 0.00050062 | 6.914e-05
POL | 6 | 21 | 10 | 0.00055781 | 7.212e-05
POL | 6 | 21 | 11 | 0.00058176 | 7.4164e-05
POL | 6 | 21 | 12 | 0.00059707 | 7.7437e-05
POL | 6 | 21 | 13 | 0.00059339 | 8.1563e-05
POL | 6 | 21 | 14 | 0.00059122 | 8.2985e-05
POL | 6 | 21 | 15 | 0.00016821 | 8.5165e-05
POL | 6 | 21 | 16 | 3.589e-05 | 8.3878e-05
POL | 6 | 21 | 17 | 5.523e-05 | 7.5609e-05
POL | 6 | 21 | 18 | 1.342e-05 | 6.013e-05
POL | 6 | 21 | 19 | 6.59e-06 | 6.4343e-05
POL | 6 | 21 | 20 | 1.071e-05 | 7.7739e-05
POL | 6 | 21 | 21 | 3.3e-07 | 8.9773e-05
POL | 6 | 21 | 22 | 0 | 9.8194e-05
POL | 6 | 21 | 23 | 0 | 0.0001046
POL | 6 | 21 | 24 | 0 | 0.00010322
POL | 6 | 22 | 1 | 0 | 9.4229e-05
POL | 6 | 22 | 2 | 0 | 7.9551e-05
POL | 6 | 22 | 3 | 0 | 6.2309e-05
POL | 6 | 22 | 4 | 0 | 4.3872e-05
POL | 6 | 22 | 5 | 0 | 2.6674e-05
POL | 6 | 22 | 6 | 0 | 2.4938e-05
POL | 6 | 22 | 7 | 0.00032378 | 3.0168e-05
POL | 6 | 22 | 8 | 0.00046669 | 3.0032e-05
POL | 6 | 22 | 9 | 0.00052505 | 2.9102e-05
POL | 6 | 22 | 10 | 0.00058306 | 2.7361e-05
POL | 6 | 22 | 11 | 0.00059357 | 2.6755e-05
POL | 6 | 22 | 12 | 0.00059928 | 2.6182e-05
POL | 6 | 22 | 13 | 0.00060039 | 2.4132e-05
POL | 6 | 22 | 14 | 0.00059521 | 2.0514e-05
POL | 6 | 22 | 15 | 0.00057629 | 1.5522e-05
POL | 6 | 22 | 16 | 0.00039782 | 1.0892e-05
POL | 6 | 22 | 17 | 0.00052556 | 6.7766e-06
POL | 6 | 22 | 18 | 0.00042955 | 4.2888e-06
POL | 6 | 22 | 19 | 0.00026627 | 3.6777e-06
POL | 6 | 22 | 20 | 0.00017615 | 3.9643e-06
POL | 6 | 22 | 21 | 3.713e-05 | 4.7918e-06
POL | 6 | 22 | 22 | 0 | 5.2785e-06
POL | 6 | 22 | 23 | 0 | 6.993e-06
POL | 6 | 22 | 24 | 0 | 8.5506e-06
POL | 6 | 23 | 1 | 0 | 1.0308e-05
POL | 6 | 23 | 2 | 0 | 1.2266e-05
POL | 6 | 23 | 3 | 0 | 1.298e-05
POL | 6 | 23 | 4 | 0 | 1.3651e-05
POL | 6 | 23 | 5 | 0 | 1.0233e-05
POL | 6 | 23 | 6 | 0 | 9.8215e-06
POL | 6 | 23 | 7 | 2.16e-06 | 1.9968e-05
POL | 6 | 23 | 8 | 7.64e-06 | 3.6041e-05
POL | 6 | 23 | 9 | 1.709e-05 | 4.8686e-05
POL | 6 | 23 | 10 | 5.061e-05 | 5.4727e-05
POL | 6 | 23 | 11 | 0.00059845 | 5.5695e-05
POL | 6 | 23 | 12 | 0.00052096 | 5.2336e-05
POL | 6 | 23 | 13 | 0.00056929 | 4.6804e-05
POL | 6 | 23 | 14 | 0.00020428 | 3.9946e-05
POL | 6 | 23 | 15 | 9.664e-05 | 3.2899e-05
POL | 6 | 23 | 16 | 9.775e-05 | 2.026e-05
POL | 6 | 23 | 17 | 0.00053298 | 9.9784e-06
POL | 6 | 23 | 18 | 0.0004321 | 3.7426e-06
POL | 6 | 23 | 19 | 0.00045452 | 1.6117e-06
POL | 6 | 23 | 20 | 0.00037056 | 1.2656e-06
POL | 6 | 23 | 21 | 0.00012939 | 1.7361e-06
POL | 6 | 23 | 22 | 0 | 2.1904e-06
POL | 6 | 23 | 23 | 0 | 3.9427e-06
POL | 6 | 23 | 24 | 0 | 7.9773e-06
POL | 6 | 24 | 1 | 0 | 1.3926e-05
POL | 6 | 24 | 2 | 0 | 2.0303e-05
POL | 6 | 24 | 3 | 0 | 2.5955e-05
POL | 6 | 24 | 4 | 0 | 2.3056e-05
POL | 6 | 24 | 5 | 0 | 1.4294e-05
POL | 6 | 24 | 6 | 2.87e-06 | 1.7193e-05
POL | 6 | 24 | 7 | 0.00022197 | 2.1449e-05
POL | 6 | 24 | 8 | 0.0004102 | 2.0503e-05
POL | 6 | 24 | 9 | 0.00051401 | 1.9356e-05
POL | 6 | 24 | 10 | 0.00057335 | 1.8134e-05
POL | 6 | 24 | 11 | 0.00056357 | 1.7912e-05
POL | 6 | 24 | 12 | 0 | 1.8913e-05
POL | 6 | 24 | 13 | 0.00029257 | 2.1201e-05
POL | 6 | 24 | 14 | 0.00026225 | 2.5549e-05
POL | 6 | 24 | 15 | 0.00012333 | 3.0838e-05
POL | 6 | 24 | 16 | 0.00016836 | 4.0876e-05
POL | 6 | 24 | 17 | 0.00023804 | 5.1222e-05
POL | 6 | 24 | 18 | 0.00021368 | 6.1525e-05
POL | 6 | 24 | 19 | 0.00010334 | 7.324e-05
POL | 6 | 24 | 20 | 6.45e-05 | 8.9816e-05
POL | 6 | 24 | 21 | 5.474e-05 | 0.00010748
POL | 6 | 24 | 22 | 0 | 0.00012085
POL | 6 | 24 | 23 | 0 | 0.00012939
POL | 6 | 24 | 24 | 0 | 0.00013739
POL | 6 | 25 | 1 | 0 | 0.00014911
POL | 6 | 25 | 2 | 0 | 0.00016175
POL | 6 | 25 | 3 | 0 | 0.00017349
POL | 6 | 25 | 4 | 0 | 0.00017496
POL | 6 | 25 | 5 | 0 | 0.00017409
POL | 6 | 25 | 6 | 0 | 0.00017577
POL | 6 | 25 | 7 | 0.00029302 | 0.00018257
POL | 6 | 25 | 8 | 1.783e-05 | 0.00018863
POL | 6 | 25 | 9 | 0.00016023 | 0.00018794
POL | 6 | 25 | 10 | 2.523e-05 | 0.00018241
POL | 6 | 25 | 11 | 6.804e-05 | 0.00017943
POL | 6 | 25 | 12 | 0.00035025 | 0.00017669
POL | 6 | 25 | 13 | 0.000368 | 0.00017231
POL | 6 | 25 | 14 | 0.00028825 | 0.00016864
POL | 6 | 25 | 15 | 0.00025927 | 0.00016374
POL | 6 | 25 | 16 | 0.00045888 | 0.00015396
POL | 6 | 25 | 17 | 0.00045281 | 0.00014509
POL | 6 | 25 | 18 | 0.00013251 | 0.00014221
POL | 6 | 25 | 19 | 0.00025013 | 0.0001418
POL | 6 | 25 | 20 | 5.84e-06 | 0.00014145
POL | 6 | 25 | 21 | 0 | 0.00014251
POL | 6 | 25 | 22 | 0 | 0.00014115
POL | 6 | 25 | 23 | 0 | 0.00014173
POL | 6 | 25 | 24 | 0 | 0.00014612
POL | 6 | 26 | 1 | 0 | 0.00015393
POL | 6 | 26 | 2 | 0 | 0.00016329
POL | 6 | 26 | 3 | 0 | 0.00017248
POL | 6 | 26 | 4 | 0 | 0.00016901
POL | 6 | 26 | 5 | 0 | 0.00016412
POL | 6 | 26 | 6 | 0 | 0.0001641
POL | 6 | 26 | 7 | 2.22e-06 | 0.00017117
POL | 6 | 26 | 8 | 1.284e-05 | 0.00018078
POL | 6 | 26 | 9 | 3.583e-05 | 0.00019347
POL | 6 | 26 | 10 | 8.188e-05 | 0.00021498
POL | 6 | 26 | 11 | 0.0001352 | 0.00023517
POL | 6 | 26 | 12 | 0.00012132 | 0.00025284
POL | 6 | 26 | 13 | 0.00012149 | 0.00026123
POL | 6 | 26 | 14 | 8.473e-05 | 0.00025958
POL | 6 | 26 | 15 | 0.00012578 | 0.00025478
POL | 6 | 26 | 16 | 0.00011957 | 0.00023986
POL | 6 | 26 | 17 | 5.788e-05 | 0.00022339
POL | 6 | 26 | 18 | 4.015e-05 | 0.00019871
POL | 6 | 26 | 19 | 4.775e-05 | 0.00018655
POL | 6 | 26 | 20 | 2.267e-05 | 0.00018376
POL | 6 | 26 | 21 | 0 | 0.00018319
POL | 6 | 26 | 22 | 0 | 0.00017897
POL | 6 | 26 | 23 | 0 | 0.00016856
POL | 6 | 26 | 24 | 0 | 0.00015478
POL | 6 | 27 | 1 | 0 | 0.00013936
POL | 6 | 27 | 2 | 0 | 0.00012256
POL | 6 | 27 | 3 | 0 | 0.00010672
POL | 6 | 27 | 4 | 0 | 8.9086e-05
POL | 6 | 27 | 5 | 0 | 7.2207e-05
POL | 6 | 27 | 6 | 3.85e-06 | 7.4413e-05
POL | 6 | 27 | 7 | 2.27e-06 | 7.6701e-05
POL | 6 | 27 | 8 | 1.701e-05 | 7.391e-05
POL | 6 | 27 | 9 | 5.213e-05 | 7.0373e-05
POL | 6 | 27 | 10 | 0.00037468 | 5.9535e-05
POL | 6 | 27 | 11 | 0.00026151 | 4.9075e-05
POL | 6 | 27 | 12 | 0.00015242 | 4.0022e-05
POL | 6 | 27 | 13 | 0.00023246 | 3.1228e-05
POL | 6 | 27 | 14 | 0.00028929 | 2.252e-05
POL | 6 | 27 | 15 | 0.00017618 | 1.4213e-05
POL | 6 | 27 | 16 | 0.0002358 | 8.9508e-06
POL | 6 | 27 | 17 | 0.00015031 | 5.6625e-06
POL | 6 | 27 | 18 | 0.0001023 | 3.8075e-06
POL | 6 | 27 | 19 | 0.00011381 | 3.1044e-06
POL | 6 | 27 | 20 | 2.918e-05 | 3.9643e-06
POL | 6 | 27 | 21 | 1.8e-07 | 5.2082e-06
POL | 6 | 27 | 22 | 0 | 6.5116e-06
POL | 6 | 27 | 23 | 0 | 7.4743e-06
POL | 6 | 27 | 24 | 0 | 8.437e-06
POL | 6 | 28 | 1 | 0 | 9.2969e-06
POL | 6 | 28 | 2 | 0 | 8.7994e-06
POL | 6 | 28 | 3 | 0 | 8.2802e-06
POL | 6 | 28 | 4 | 0 | 6.49e-06
POL | 6 | 28 | 5 | 0 | 4.0941e-06
POL | 6 | 28 | 6 | 0 | 4.2131e-06
POL | 6 | 28 | 7 | 7.65e-06 | 5.43e-06
POL | 6 | 28 | 8 | 7.45e-06 | 6.6414e-06
POL | 6 | 28 | 9 | 1.761e-05 | 8.2693e-06
POL | 6 | 28 | 10 | 0.00012361 | 7.8367e-06
POL | 6 | 28 | 11 | 0.00022867 | 6.5982e-06
POL | 6 | 28 | 12 | 0.00039541 | 5.8086e-06
POL | 6 | 28 | 13 | 0.00034998 | 5.0189e-06
POL | 6 | 28 | 14 | 0.00021129 | 4.1482e-06
POL | 6 | 28 | 15 | 0.00028261 | 3.4505e-06
POL | 6 | 28 | 16 | 0.00025565 | 3.4397e-06
POL | 6 | 28 | 17 | 0.0002662 | 2.6934e-06
POL | 6 | 28 | 18 | 0.00013751 | 1.9632e-06
POL | 6 | 28 | 19 | 0.00010223 | 2.8394e-06
POL | 6 | 28 | 20 | 0.00012774 | 4.4186e-06
POL | 6 | 28 | 21 | 3.684e-05 | 5.3056e-06
POL | 6 | 28 | 22 | 0 | 7.5987e-06
POL | 6 | 28 | 23 | 0 | 1.2418e-05
POL | 6 | 28 | 24 | 0 | 1.7512e-05
POL | 6 | 29 | 1 | 0 | 2.1168e-05
POL | 6 | 29 | 2 | 0 | 2.3083e-05
POL | 6 | 29 | 3 | 0 | 2.4532e-05
POL | 6 | 29 | 4 | 0 | 1.987e-05
POL | 6 | 29 | 5 | 0 | 9.708e-06
POL | 6 | 29 | 6 | 4.784e-05 | 8.3937e-06
POL | 6 | 29 | 7 | 0.0001387 | 1.5922e-05
POL | 6 | 29 | 8 | 0.00015925 | 2.2704e-05
POL | 6 | 29 | 9 | 0.00039415 | 2.7826e-05
POL | 6 | 29 | 10 | 0.00048328 | 2.9356e-05
POL | 6 | 29 | 11 | 0.0005529 | 2.9508e-05
POL | 6 | 29 | 12 | 0.00059192 | 2.7523e-05
POL | 6 | 29 | 13 | 0.00052994 | 2.4543e-05
POL | 6 | 29 | 14 | 0.00053846 | 2.2434e-05
POL | 6 | 29 | 15 | 0.00056892 | 2.2282e-05
POL | 6 | 29 | 16 | 0.00054293 | 2.3705e-05
POL | 6 | 29 | 17 | 0.00044668 | 2.5214e-05
POL | 6 | 29 | 18 | 0.00040969 | 2.1022e-05
POL | 6 | 29 | 19 | 0.00033961 | 2.1704e-05
POL | 6 | 29 | 20 | 0.00031087 | 3.4256e-05
POL | 6 | 29 | 21 | 8.462e-05 | 5.0314e-05
POL | 6 | 29 | 22 | 0 | 7.0444e-05
POL | 6 | 29 | 23 | 0 | 9.6825e-05
POL | 6 | 29 | 24 | 0 | 0.00010624
POL | 6 | 30 | 1 | 0 | 0.00010685
POL | 6 | 30 | 2 | 0 | 0.00010857
POL | 6 | 30 | 3 | 0 | 0.00010977
POL | 6 | 30 | 4 | 0 | 9.437e-05
POL | 6 | 30 | 5 | 0 | 8.6566e-05
POL | 6 | 30 | 6 | 0 | 0.00010138
POL | 6 | 30 | 7 | 5.98e-05 | 0.00011348
POL | 6 | 30 | 8 | 0.00027496 | 0.00012327
POL | 6 | 30 | 9 | 0.00044022 | 0.00012994
POL | 6 | 30 | 10 | 0.00050791 | 0.00014116
POL | 6 | 30 | 11 | 0.00025456 | 0.00015207
POL | 6 | 30 | 12 | 0.00037333 | 0.00016313
POL | 6 | 30 | 13 | 0.00017882 | 0.00017375
POL | 6 | 30 | 14 | 8.816e-05 | 0.00018143
POL | 6 | 30 | 15 | 0.00029498 | 0.00018429
POL | 6 | 30 | 16 | 8.04e-05 | 0.00017273
POL | 6 | 30 | 17 | 0.00037143 | 0.00015321
POL | 6 | 30 | 18 | 0.00042277 | 0.0001261
POL | 6 | 30 | 19 | 5.769e-05 | 9.9421e-05
POL | 6 | 30 | 20 | 7.635e-05 | 0.00010542
POL | 6 | 30 | 21 | 6.606e-05 | 0.0001183
POL | 6 | 30 | 22 | 0 | 0.00013031
POL | 6 | 30 | 23 | 0 | 0.00013819
POL | 6 | 30 | 24 | 0 | 0.0001403
POL | 7 | 1 | 1 | 0 | 0.00013309
POL | 7 | 1 | 2 | 0 | 0.00012236
POL | 7 | 1 | 3 | 0 | 0.00011262
POL | 7 | 1 | 4 | 0 | 0.00010226
POL | 7 | 1 | 5 | 0 | 8.9957e-05
POL | 7 | 1 | 6 | 0.00016747 | 0.00010207
POL | 7 | 1 | 7 | 0.00037221 | 0.000119
POL | 7 | 1 | 8 | 0.00052214 | 0.00012875
POL | 7 | 1 | 9 | 0.00057332 | 0.00012986
POL | 7 | 1 | 10 | 0.00058205 | 0.00012381
POL | 7 | 1 | 11 | 0.00023509 | 0.00011698
POL | 7 | 1 | 12 | 0.00034571 | 0.00010613
POL | 7 | 1 | 13 | 0.00047079 | 9.198e-05
POL | 7 | 1 | 14 | 0.0001347 | 7.7929e-05
POL | 7 | 1 | 15 | 0.00030193 | 6.8031e-05
POL | 7 | 1 | 16 | 6.25e-05 | 6.0005e-05
POL | 7 | 1 | 17 | 0.00033035 | 4.5197e-05
POL | 7 | 1 | 18 | 0.00031248 | 2.3326e-05
POL | 7 | 1 | 19 | 0.00021273 | 1.4164e-05
POL | 7 | 1 | 20 | 0.00033226 | 1.3007e-05
POL | 7 | 1 | 21 | 7.554e-05 | 1.6452e-05
POL | 7 | 1 | 22 | 0 | 2.0909e-05
POL | 7 | 1 | 23 | 0 | 2.5965e-05
POL | 7 | 1 | 24 | 0 | 3.0471e-05
POL | 7 | 2 | 1 | 0 | 3.1844e-05
POL | 7 | 2 | 2 | 0 | 2.8994e-05
POL | 7 | 2 | 3 | 0 | 2.2931e-05
POL | 7 | 2 | 4 | 0 | 1.4997e-05
POL | 7 | 2 | 5 | 0 | 7.4743e-06
POL | 7 | 2 | 6 | 3.762e-05 | 4.2077e-06
POL | 7 | 2 | 7 | 0.00028325 | 4.57e-06
POL | 7 | 2 | 8 | 0.00047406 | 7.7447e-06
POL | 7 | 2 | 9 | 0.00055203 | 1.2272e-05
POL | 7 | 2 | 10 | 0.00058083 | 1.8437e-05
POL | 7 | 2 | 11 | 0.00059346 | 2.5425e-05
POL | 7 | 2 | 12 | 0.00060169 | 2.8751e-05
POL | 7 | 2 | 13 | 0.00060543 | 2.8864e-05
POL | 7 | 2 | 14 | 0.0005086 | 2.5917e-05
POL | 7 | 2 | 15 | 0.00043359 | 2.1693e-05
POL | 7 | 2 | 16 | 0.00051699 | 1.3975e-05
POL | 7 | 2 | 17 | 0.00051638 | 5.9816e-06
POL | 7 | 2 | 18 | 0.00052551 | 2.6717e-06
POL | 7 | 2 | 19 | 0.000507 | 3.3315e-06
POL | 7 | 2 | 20 | 0.00038169 | 7.258e-06
POL | 7 | 2 | 21 | 7.487e-05 | 1.2872e-05
POL | 7 | 2 | 22 | 0 | 1.5527e-05
POL | 7 | 2 | 23 | 0 | 1.5727e-05
POL | 7 | 2 | 24 | 0 | 1.4819e-05
POL | 7 | 3 | 1 | 0 | 1.2926e-05
POL | 7 | 3 | 2 | 0 | 1.3196e-05
POL | 7 | 3 | 3 | 0 | 1.563e-05
POL | 7 | 3 | 4 | 0 | 2.027e-05
POL | 7 | 3 | 5 | 0 | 1.7355e-05
POL | 7 | 3 | 6 | 3.751e-05 | 1.536e-05
POL | 7 | 3 | 7 | 0.00026603 | 2.2585e-05
POL | 7 | 3 | 8 | 0.00046807 | 3.417e-05
POL | 7 | 3 | 9 | 0.00054124 | 4.4381e-05
POL | 7 | 3 | 10 | 0.00056886 | 5.0184e-05
POL | 7 | 3 | 11 | 0.00058396 | 5.1417e-05
POL | 7 | 3 | 12 | 0.00058767 | 4.9524e-05
POL | 7 | 3 | 13 | 0.00056423 | 4.5673e-05
POL | 7 | 3 | 14 | 0.000358 | 4.378e-05
POL | 7 | 3 | 15 | 0.0004525 | 4.1942e-05
POL | 7 | 3 | 16 | 0.00052454 | 3.4694e-05
POL | 7 | 3 | 17 | 0.0005694 | 2.5668e-05
POL | 7 | 3 | 18 | 0.00053928 | 2.5187e-05
POL | 7 | 3 | 19 | 0.0004907 | 3.1514e-05
POL | 7 | 3 | 20 | 0.00038127 | 3.9481e-05
POL | 7 | 3 | 21 | 6.572e-05 | 4.344e-05
POL | 7 | 3 | 22 | 0 | 4.8659e-05
POL | 7 | 3 | 23 | 0 | 5.1487e-05
POL | 7 | 3 | 24 | 0 | 5.0606e-05
POL | 7 | 4 | 1 | 0 | 4.4873e-05
POL | 7 | 4 | 2 | 0 | 3.7756e-05
POL | 7 | 4 | 3 | 0 | 3.1385e-05
POL | 7 | 4 | 4 | 0 | 2.2326e-05
POL | 7 | 4 | 5 | 0 | 9.3456e-06
POL | 7 | 4 | 6 | 1.988e-05 | 3.4613e-06
POL | 7 | 4 | 7 | 0.00027283 | 4.5755e-06
POL | 7 | 4 | 8 | 0.00045014 | 1.0038e-05
POL | 7 | 4 | 9 | 0.00055107 | 1.6663e-05
POL | 7 | 4 | 10 | 0.00058178 | 2.1466e-05
POL | 7 | 4 | 11 | 0.00058937 | 2.278e-05
POL | 7 | 4 | 12 | 0.00060279 | 2.1612e-05
POL | 7 | 4 | 13 | 0.00061081 | 1.7642e-05
POL | 7 | 4 | 14 | 0.0006086 | 1.2942e-05
POL | 7 | 4 | 15 | 0.00060493 | 9.5079e-06
POL | 7 | 4 | 16 | 0.00060647 | 7.1336e-06
POL | 7 | 4 | 17 | 0.00057897 | 5.7166e-06
POL | 7 | 4 | 18 | 0.00054575 | 7.4527e-06
POL | 7 | 4 | 19 | 0.00049436 | 1.1082e-05
POL | 7 | 4 | 20 | 0.00039112 | 1.384e-05
POL | 7 | 4 | 21 | 0.00015827 | 1.4386e-05
POL | 7 | 4 | 22 | 0 | 1.4186e-05
POL | 7 | 4 | 23 | 0 | 1.4895e-05
POL | 7 | 4 | 24 | 0 | 1.9027e-05
POL | 7 | 5 | 1 | 0 | 2.3413e-05
POL | 7 | 5 | 2 | 0 | 2.6842e-05
POL | 7 | 5 | 3 | 0 | 2.9946e-05
POL | 7 | 5 | 4 | 0 | 2.9216e-05
POL | 7 | 5 | 5 | 0 | 2.5343e-05
POL | 7 | 5 | 6 | 9.592e-05 | 2.7107e-05
POL | 7 | 5 | 7 | 0.00030451 | 2.927e-05
POL | 7 | 5 | 8 | 0.00046503 | 2.5695e-05
POL | 7 | 5 | 9 | 0.00051956 | 2.2866e-05
POL | 7 | 5 | 10 | 0.00055068 | 1.9394e-05
POL | 7 | 5 | 11 | 0.00056466 | 2.02e-05
POL | 7 | 5 | 12 | 0.00053589 | 2.4813e-05
POL | 7 | 5 | 13 | 0.00052935 | 3.0784e-05
POL | 7 | 5 | 14 | 0.00051439 | 3.556e-05
POL | 7 | 5 | 15 | 0.00048492 | 4.0346e-05
POL | 7 | 5 | 16 | 0.00053637 | 4.2212e-05
POL | 7 | 5 | 17 | 0.00025216 | 3.9351e-05
POL | 7 | 5 | 18 | 0.00043824 | 3.4348e-05
POL | 7 | 5 | 19 | 0.00010699 | 3.4029e-05
POL | 7 | 5 | 20 | 3.47e-06 | 3.7967e-05
POL | 7 | 5 | 21 | 0.00012203 | 4.0124e-05
POL | 7 | 5 | 22 | 0 | 4.0644e-05
POL | 7 | 5 | 23 | 0 | 4.2012e-05
POL | 7 | 5 | 24 | 0 | 4.4273e-05
POL | 7 | 6 | 1 | 0 | 4.7247e-05
POL | 7 | 6 | 2 | 0 | 4.8561e-05
POL | 7 | 6 | 3 | 0 | 4.6755e-05
POL | 7 | 6 | 4 | 0 | 4.0471e-05
POL | 7 | 6 | 5 | 0 | 3.3158e-05
POL | 7 | 6 | 6 | 2.8e-06 | 4.0119e-05
POL | 7 | 6 | 7 | 4.407e-05 | 3.8486e-05
POL | 7 | 6 | 8 | 0.00026146 | 3.3305e-05
POL | 7 | 6 | 9 | 0.00046373 | 3.059e-05
POL | 7 | 6 | 10 | 0.00053547 | 3.1314e-05
POL | 7 | 6 | 11 | 0.00056344 | 3.6193e-05
POL | 7 | 6 | 12 | 0.00059879 | 4.5765e-05
POL | 7 | 6 | 13 | 0.00060705 | 5.6966e-05
POL | 7 | 6 | 14 | 0.0005915 | 6.5738e-05
POL | 7 | 6 | 15 | 0.00060178 | 6.576e-05
POL | 7 | 6 | 16 | 0.00057464 | 5.775e-05
POL | 7 | 6 | 17 | 0.00058229 | 4.5657e-05
POL | 7 | 6 | 18 | 0.00056109 | 3.1211e-05
POL | 7 | 6 | 19 | 0.00050205 | 2.9054e-05
POL | 7 | 6 | 20 | 0.00038606 | 3.1677e-05
POL | 7 | 6 | 21 | 5.723e-05 | 3.0119e-05
POL | 7 | 6 | 22 | 0 | 2.4348e-05
POL | 7 | 6 | 23 | 0 | 1.8421e-05
POL | 7 | 6 | 24 | 0 | 1.4229e-05
POL | 7 | 7 | 1 | 0 | 1.2017e-05
POL | 7 | 7 | 2 | 0 | 1.1298e-05
POL | 7 | 7 | 3 | 0 | 1.1147e-05
POL | 7 | 7 | 4 | 0 | 9.9027e-06
POL | 7 | 7 | 5 | 0 | 5.7058e-06
POL | 7 | 7 | 6 | 1.143e-05 | 5.9329e-06
POL | 7 | 7 | 7 | 0.00035471 | 1.0297e-05
POL | 7 | 7 | 8 | 0.00050662 | 1.3153e-05
POL | 7 | 7 | 9 | 0.00041745 | 1.4511e-05
POL | 7 | 7 | 10 | 0.00050708 | 1.43e-05
POL | 7 | 7 | 11 | 0.00058577 | 1.3542e-05
POL | 7 | 7 | 12 | 0.00061685 | 1.4305e-05
POL | 7 | 7 | 13 | 0.00055847 | 1.5668e-05
POL | 7 | 7 | 14 | 0.00054798 | 1.7204e-05
POL | 7 | 7 | 15 | 0.00059392 | 1.8972e-05
POL | 7 | 7 | 16 | 0.00058587 | 2.3564e-05
POL | 7 | 7 | 17 | 0.00057674 | 2.662e-05
POL | 7 | 7 | 18 | 0.00054492 | 2.5014e-05
POL | 7 | 7 | 19 | 0.00044547 | 2.5214e-05
POL | 7 | 7 | 20 | 0.00039905 | 2.5765e-05
POL | 7 | 7 | 21 | 9.733e-05 | 2.1563e-05
POL | 7 | 7 | 22 | 0 | 1.6501e-05
POL | 7 | 7 | 23 | 0 | 1.1812e-05
POL | 7 | 7 | 24 | 0 | 9.1239e-06
POL | 7 | 8 | 1 | 0 | 8.556e-06
POL | 7 | 8 | 2 | 0 | 8.5398e-06
POL | 7 | 8 | 3 | 0 | 8.967e-06
POL | 7 | 8 | 4 | 0 | 8.5938e-06
POL | 7 | 8 | 5 | 0 | 5.4678e-06
POL | 7 | 8 | 6 | 2.012e-05 | 5.5381e-06
POL | 7 | 8 | 7 | 0.00025608 | 9.4267e-06
POL | 7 | 8 | 8 | 0.00045259 | 1.1363e-05
POL | 7 | 8 | 9 | 0.00054803 | 1.2509e-05
POL | 7 | 8 | 10 | 0.00057307 | 1.2223e-05
POL | 7 | 8 | 11 | 0.00059108 | 1.2607e-05
POL | 7 | 8 | 12 | 0.00060087 | 1.4548e-05
POL | 7 | 8 | 13 | 0.00060952 | 1.8637e-05
POL | 7 | 8 | 14 | 0.00060761 | 2.166e-05
POL | 7 | 8 | 15 | 0.00060627 | 2.4116e-05
POL | 7 | 8 | 16 | 0.00060758 | 2.8172e-05
POL | 7 | 8 | 17 | 0.00058592 | 2.7918e-05
POL | 7 | 8 | 18 | 0.00055265 | 2.5041e-05
POL | 7 | 8 | 19 | 0.00048015 | 2.3505e-05
POL | 7 | 8 | 20 | 0.00034801 | 2.2818e-05
POL | 7 | 8 | 21 | 4.8e-05 | 1.9697e-05
POL | 7 | 8 | 22 | 0 | 1.682e-05
POL | 7 | 8 | 23 | 0 | 1.5268e-05
POL | 7 | 8 | 24 | 0 | 1.3824e-05
POL | 7 | 9 | 1 | 0 | 1.2747e-05
POL | 7 | 9 | 2 | 0 | 1.1882e-05
POL | 7 | 9 | 3 | 0 | 1.0979e-05
POL | 7 | 9 | 4 | 0 | 7.0795e-06
POL | 7 | 9 | 5 | 0 | 3.6993e-06
POL | 7 | 9 | 6 | 1.8e-07 | 3.2342e-06
POL | 7 | 9 | 7 | 8.491e-05 | 2.8123e-06
POL | 7 | 9 | 8 | 0.00031026 | 2.7691e-06
POL | 7 | 9 | 9 | 0.00043938 | 3.0449e-06
POL | 7 | 9 | 10 | 0.00049057 | 3.2071e-06
POL | 7 | 9 | 11 | 0.00053985 | 3.3532e-06
POL | 7 | 9 | 12 | 0 | 3.6398e-06
POL | 7 | 9 | 13 | 0.0005983 | 4.3808e-06
POL | 7 | 9 | 14 | 0.00059809 | 5.5868e-06
POL | 7 | 9 | 15 | 0.00059346 | 6.3818e-06
POL | 7 | 9 | 16 | 0.0005878 | 5.7599e-06
POL | 7 | 9 | 17 | 0.00055644 | 4.8567e-06
POL | 7 | 9 | 18 | 0.00051438 | 4.4997e-06
POL | 7 | 9 | 19 | 0.00043064 | 6.2737e-06
POL | 7 | 9 | 20 | 0.00030411 | 7.9503e-06
POL | 7 | 9 | 21 | 4.798e-05 | 7.8745e-06
POL | 7 | 9 | 22 | 0 | 5.9546e-06
POL | 7 | 9 | 23 | 0 | 5.3434e-06
POL | 7 | 9 | 24 | 0 | 6.9551e-06
POL | 7 | 10 | 1 | 0 | 1.179e-05
POL | 7 | 10 | 2 | 0 | 1.8751e-05
POL | 7 | 10 | 3 | 0 | 2.4521e-05
POL | 7 | 10 | 4 | 0 | 2.1996e-05
POL | 7 | 10 | 5 | 0 | 1.5181e-05
POL | 7 | 10 | 6 | 1.23e-06 | 1.7891e-05
POL | 7 | 10 | 7 | 0.00016556 | 3.4419e-05
POL | 7 | 10 | 8 | 0.00040467 | 5.4078e-05
POL | 7 | 10 | 9 | 0.00050366 | 7.5127e-05
POL | 7 | 10 | 10 | 0.00052303 | 0.00010497
POL | 7 | 10 | 11 | 0.00040846 | 0.00013301
POL | 7 | 10 | 12 | 0.00048937 | 0.00015107
POL | 7 | 10 | 13 | 0.00053854 | 0.00016151
POL | 7 | 10 | 14 | 0.00055698 | 0.00016577
POL | 7 | 10 | 15 | 0.00056402 | 0.00016426
POL | 7 | 10 | 16 | 0.00059749 | 0.00015952
POL | 7 | 10 | 17 | 0.00055332 | 0.00014734
POL | 7 | 10 | 18 | 0.00052764 | 0.00011525
POL | 7 | 10 | 19 | 0.00048745 | 8.7144e-05
POL | 7 | 10 | 20 | 0.00026383 | 7.596e-05
POL | 7 | 10 | 21 | 6.835e-05 | 7.0692e-05
POL | 7 | 10 | 22 | 0 | 6.8015e-05
POL | 7 | 10 | 23 | 0 | 6.6236e-05
POL | 7 | 10 | 24 | 0 | 6.974e-05
POL | 7 | 11 | 1 | 0 | 7.4256e-05
POL | 7 | 11 | 2 | 0 | 7.8567e-05
POL | 7 | 11 | 3 | 0 | 8.2829e-05
POL | 7 | 11 | 4 | 0 | 8.6268e-05
POL | 7 | 11 | 5 | 0 | 8.8188e-05
POL | 7 | 11 | 6 | 1.02e-06 | 9.6009e-05
POL | 7 | 11 | 7 | 2.88e-05 | 0.00010228
POL | 7 | 11 | 8 | 0.00013409 | 0.00010599
POL | 7 | 11 | 9 | 0.0002081 | 0.0001085
POL | 7 | 11 | 10 | 0.00046319 | 0.00010273
POL | 7 | 11 | 11 | 0.00039175 | 9.8096e-05
POL | 7 | 11 | 12 | 0.00027374 | 9.715e-05
POL | 7 | 11 | 13 | 0.00041855 | 9.5863e-05
POL | 7 | 11 | 14 | 0.00033007 | 9.0627e-05
POL | 7 | 11 | 15 | 0.00030461 | 8.0314e-05
POL | 7 | 11 | 16 | 0.00021335 | 6.9638e-05
POL | 7 | 11 | 17 | 9.431e-05 | 5.649e-05
POL | 7 | 11 | 18 | 0.0001021 | 3.9448e-05
POL | 7 | 11 | 19 | 3.459e-05 | 3.1287e-05
POL | 7 | 11 | 20 | 8.26e-06 | 3.2893e-05
POL | 7 | 11 | 21 | 0 | 3.3835e-05
POL | 7 | 11 | 22 | 0 | 3.5381e-05
POL | 7 | 11 | 23 | 0 | 3.8242e-05
POL | 7 | 11 | 24 | 0 | 4.2012e-05
POL | 7 | 12 | 1 | 0 | 4.7377e-05
POL | 7 | 12 | 2 | 0 | 5.3186e-05
POL | 7 | 12 | 3 | 0 | 5.8529e-05
POL | 7 | 12 | 4 | 0 | 6.08e-05
POL | 7 | 12 | 5 | 0 | 6.2964e-05
POL | 7 | 12 | 6 | 0 | 7.8129e-05
POL | 7 | 12 | 7 | 1.59e-06 | 8.536e-05
POL | 7 | 12 | 8 | 4.433e-05 | 9.1558e-05
POL | 7 | 12 | 9 | 9.242e-05 | 0.00010156
POL | 7 | 12 | 10 | 9.718e-05 | 0.00011091
POL | 7 | 12 | 11 | 0.00030678 | 0.00012387
POL | 7 | 12 | 12 | 0.00035576 | 0.00013785
POL | 7 | 12 | 13 | 0.00045015 | 0.00015162
POL | 7 | 12 | 14 | 0.00036583 | 0.00016122
POL | 7 | 12 | 15 | 0.0001341 | 0.00016427
POL | 7 | 12 | 16 | 0.00013892 | 0.00015023
POL | 7 | 12 | 17 | 3.392e-05 | 0.00012732
POL | 7 | 12 | 18 | 7.875e-05 | 0.00010683
POL | 7 | 12 | 19 | 6.083e-05 | 9.7599e-05
POL | 7 | 12 | 20 | 8.389e-05 | 9.3532e-05
POL | 7 | 12 | 21 | 1.71e-06 | 9.3494e-05
POL | 7 | 12 | 22 | 0 | 9.3278e-05
POL | 7 | 12 | 23 | 0 | 9.1942e-05
POL | 7 | 12 | 24 | 0 | 8.9075e-05
POL | 7 | 13 | 1 | 0 | 8.675e-05
POL | 7 | 13 | 2 | 0 | 8.3775e-05
POL | 7 | 13 | 3 | 0 | 7.8286e-05
POL | 7 | 13 | 4 | 0 | 7.4462e-05
POL | 7 | 13 | 5 | 0 | 6.8772e-05
POL | 7 | 13 | 6 | 0 | 6.9941e-05
POL | 7 | 13 | 7 | 1.32e-06 | 7.7967e-05
POL | 7 | 13 | 8 | 1.391e-05 | 8.5755e-05
POL | 7 | 13 | 9 | 0.00015326 | 9.3759e-05
POL | 7 | 13 | 10 | 0.00017119 | 0.00010098
POL | 7 | 13 | 11 | 0.00027167 | 0.00011002
POL | 7 | 13 | 12 | 0.00031325 | 0.00011909
POL | 7 | 13 | 13 | 0.00021839 | 0.00013059
POL | 7 | 13 | 14 | 0.00043649 | 0.00013382
POL | 7 | 13 | 15 | 0.0005646 | 0.000131
POL | 7 | 13 | 16 | 0.00054659 | 0.00011328
POL | 7 | 13 | 17 | 0.00048294 | 8.8372e-05
POL | 7 | 13 | 18 | 0.00041443 | 6.7496e-05
POL | 7 | 13 | 19 | 1.531e-05 | 6.218e-05
POL | 7 | 13 | 20 | 1.29e-05 | 7.0206e-05
POL | 7 | 13 | 21 | 2.001e-05 | 8.1639e-05
POL | 7 | 13 | 22 | 0 | 9.7988e-05
POL | 7 | 13 | 23 | 0 | 0.00011479
POL | 7 | 13 | 24 | 0 | 0.00012453
POL | 7 | 14 | 1 | 0 | 0.00013137
POL | 7 | 14 | 2 | 0 | 0.00013638
POL | 7 | 14 | 3 | 0 | 0.0001365
POL | 7 | 14 | 4 | 0 | 0.00012594
POL | 7 | 14 | 5 | 0 | 0.00011356
POL | 7 | 14 | 6 | 4.311e-05 | 0.00012236
POL | 7 | 14 | 7 | 1.3e-06 | 0.00013761
POL | 7 | 14 | 8 | 0.00015607 | 0.00014495
POL | 7 | 14 | 9 | 0.00015338 | 0.00015697
POL | 7 | 14 | 10 | 0.00056216 | 0.00017422
POL | 7 | 14 | 11 | 0.00050526 | 0.00020003
POL | 7 | 14 | 12 | 0.0002676 | 0.00022903
POL | 7 | 14 | 13 | 0.00042303 | 0.0002569
POL | 7 | 14 | 14 | 0.00024892 | 0.00027651
POL | 7 | 14 | 15 | 0.00054881 | 0.00028183
POL | 7 | 14 | 16 | 0.00053132 | 0.00026957
POL | 7 | 14 | 17 | 0.00048312 | 0.00024024
POL | 7 | 14 | 18 | 0.00050791 | 0.00019323
POL | 7 | 14 | 19 | 8.83e-05 | 0.0001519
POL | 7 | 14 | 20 | 0.00031474 | 0.00013378
POL | 7 | 14 | 21 | 8.548e-05 | 0.0001211
POL | 7 | 14 | 22 | 0 | 0.00011521
POL | 7 | 14 | 23 | 0 | 0.00011125
POL | 7 | 14 | 24 | 0 | 0.00010355
POL | 7 | 15 | 1 | 0 | 9.4938e-05
POL | 7 | 15 | 2 | 0 | 8.5917e-05
POL | 7 | 15 | 3 | 0 | 7.7458e-05
POL | 7 | 15 | 4 | 0 | 7.0503e-05
POL | 7 | 15 | 5 | 0 | 6.8378e-05
POL | 7 | 15 | 6 | 0 | 8.6685e-05
POL | 7 | 15 | 7 | 1.3e-06 | 0.00010109
POL | 7 | 15 | 8 | 4.639e-05 | 0.00010776
POL | 7 | 15 | 9 | 7.231e-05 | 0.00011305
POL | 7 | 15 | 10 | 0.00026286 | 0.00011365
POL | 7 | 15 | 11 | 0.0004909 | 0.00011561
POL | 7 | 15 | 12 | 0.00048605 | 0.00012332
POL | 7 | 15 | 13 | 0.00053559 | 0.00013886
POL | 7 | 15 | 14 | 0.00058728 | 0.00015461
POL | 7 | 15 | 15 | 0.00051556 | 0.00016412
POL | 7 | 15 | 16 | 0.00050352 | 0.00017091
POL | 7 | 15 | 17 | 0.00051117 | 0.00016619
POL | 7 | 15 | 18 | 0.00031456 | 0.0001402
POL | 7 | 15 | 19 | 0.00044858 | 0.00011878
POL | 7 | 15 | 20 | 4.764e-05 | 0.00011823
POL | 7 | 15 | 21 | 9.67e-06 | 0.00012219
POL | 7 | 15 | 22 | 0 | 0.00012319
POL | 7 | 15 | 23 | 0 | 0.00012435
POL | 7 | 15 | 24 | 0 | 0.00012257
POL | 7 | 16 | 1 | 0 | 0.00012068
POL | 7 | 16 | 2 | 0 | 0.00011763
POL | 7 | 16 | 3 | 0 | 0.00011458
POL | 7 | 16 | 4 | 0 | 0.00010805
POL | 7 | 16 | 5 | 0 | 9.7631e-05
POL | 7 | 16 | 6 | 7.8e-07 | 0.00011488
POL | 7 | 16 | 7 | 0.00028808 | 0.00013474
POL | 7 | 16 | 8 | 0.00046213 | 0.00014005
POL | 7 | 16 | 9 | 0.00020177 | 0.0001522
POL | 7 | 16 | 10 | 0.00035911 | 0.00015783
POL | 7 | 16 | 11 | 0.00014383 | 0.00016679
POL | 7 | 16 | 12 | 9.322e-05 | 0.00017481
POL | 7 | 16 | 13 | 0.00017997 | 0.00018059
POL | 7 | 16 | 14 | 0.00014956 | 0.00018316
POL | 7 | 16 | 15 | 0.00025315 | 0.00018006
POL | 7 | 16 | 16 | 0.00022306 | 0.00016789
POL | 7 | 16 | 17 | 0.000204 | 0.00014274
POL | 7 | 16 | 18 | 0.00018891 | 0.00010289
POL | 7 | 16 | 19 | 2.887e-05 | 6.7658e-05
POL | 7 | 16 | 20 | 7.907e-05 | 5.695e-05
POL | 7 | 16 | 21 | 1.968e-05 | 5.0379e-05
POL | 7 | 16 | 22 | 0 | 4.5311e-05
POL | 7 | 16 | 23 | 0 | 4.0725e-05
POL | 7 | 16 | 24 | 0 | 3.6934e-05
POL | 7 | 17 | 1 | 0 | 3.3353e-05
POL | 7 | 17 | 2 | 0 | 3.0844e-05
POL | 7 | 17 | 3 | 0 | 2.967e-05
POL | 7 | 17 | 4 | 0 | 2.5295e-05
POL | 7 | 17 | 5 | 0 | 1.9189e-05
POL | 7 | 17 | 6 | 0 | 2.2634e-05
POL | 7 | 17 | 7 | 4.195e-05 | 3.2244e-05
POL | 7 | 17 | 8 | 0.00039933 | 3.9362e-05
POL | 7 | 17 | 9 | 0.00050289 | 4.5814e-05
POL | 7 | 17 | 10 | 0.00022592 | 5.6084e-05
POL | 7 | 17 | 11 | 0.00020597 | 6.7734e-05
POL | 7 | 17 | 12 | 0.0005261 | 7.344e-05
POL | 7 | 17 | 13 | 0.00035861 | 7.4429e-05
POL | 7 | 17 | 14 | 0.00032603 | 7.2542e-05
POL | 7 | 17 | 15 | 0.00048438 | 6.7123e-05
POL | 7 | 17 | 16 | 0.00053519 | 5.5214e-05
POL | 7 | 17 | 17 | 0.00040797 | 4.2055e-05
POL | 7 | 17 | 18 | 0.0002661 | 2.9605e-05
POL | 7 | 17 | 19 | 0.00045715 | 2.1655e-05
POL | 7 | 17 | 20 | 0.00031495 | 2.1211e-05
POL | 7 | 17 | 21 | 5.427e-05 | 2.0243e-05
POL | 7 | 17 | 22 | 0 | 1.9146e-05
POL | 7 | 17 | 23 | 0 | 1.7442e-05
POL | 7 | 17 | 24 | 0 | 1.5576e-05
POL | 7 | 18 | 1 | 0 | 1.4316e-05
POL | 7 | 18 | 2 | 0 | 1.2937e-05
POL | 7 | 18 | 3 | 0 | 1.0979e-05
POL | 7 | 18 | 4 | 0 | 9.5944e-06
POL | 7 | 18 | 5 | 0 | 7.6798e-06
POL | 7 | 18 | 6 | 0 | 8.5938e-06
POL | 7 | 18 | 7 | 9.9e-05 | 1.5938e-05
POL | 7 | 18 | 8 | 0.0003981 | 2.6403e-05
POL | 7 | 18 | 9 | 0.00051146 | 3.8156e-05
POL | 7 | 18 | 10 | 0.00056056 | 4.9784e-05
POL | 7 | 18 | 11 | 0.00057266 | 6.2856e-05
POL | 7 | 18 | 12 | 0.00047602 | 7.8556e-05
POL | 7 | 18 | 13 | 0.00049916 | 9.4895e-05
POL | 7 | 18 | 14 | 0.00050425 | 0.00010937
POL | 7 | 18 | 15 | 0.00053951 | 0.00011959
POL | 7 | 18 | 16 | 0.00056771 | 0.00012398
POL | 7 | 18 | 17 | 0.00055488 | 0.00011488
POL | 7 | 18 | 18 | 0.00040139 | 8.7355e-05
POL | 7 | 18 | 19 | 0.0004635 | 6.9286e-05
POL | 7 | 18 | 20 | 0.00033954 | 6.781e-05
POL | 7 | 18 | 21 | 5.573e-05 | 6.9346e-05
POL | 7 | 18 | 22 | 0 | 8.0298e-05
POL | 7 | 18 | 23 | 0 | 9.9454e-05
POL | 7 | 18 | 24 | 0 | 0.00011833
POL | 7 | 19 | 1 | 0 | 0.00013424
POL | 7 | 19 | 2 | 0 | 0.00014811
POL | 7 | 19 | 3 | 0 | 0.00015702
POL | 7 | 19 | 4 | 0 | 0.0001535
POL | 7 | 19 | 5 | 0 | 0.00013972
POL | 7 | 19 | 6 | 1.1e-05 | 0.00015091
POL | 7 | 19 | 7 | 0.00029909 | 0.0001818
POL | 7 | 19 | 8 | 0.00045428 | 0.00020356
POL | 7 | 19 | 9 | 0.00049283 | 0.00022634
POL | 7 | 19 | 10 | 0.0006137 | 0.00024026
POL | 7 | 19 | 11 | 0.00059803 | 0.00024936
POL | 7 | 19 | 12 | 0.00039356 | 0.00025343
POL | 7 | 19 | 13 | 0.00058154 | 0.00025973
POL | 7 | 19 | 14 | 0.00043386 | 0.00025874
POL | 7 | 19 | 15 | 0.00033409 | 0.00024565
POL | 7 | 19 | 16 | 0.00025087 | 0.00022872
POL | 7 | 19 | 17 | 0.00019682 | 0.00019312
POL | 7 | 19 | 18 | 4.242e-05 | 0.00014526
POL | 7 | 19 | 19 | 0.00037732 | 0.00010963
POL | 7 | 19 | 20 | 0.00031443 | 8.7691e-05
POL | 7 | 19 | 21 | 0 | 7.0757e-05
POL | 7 | 19 | 22 | 0 | 5.98e-05
POL | 7 | 19 | 23 | 0 | 4.8621e-05
POL | 7 | 19 | 24 | 0 | 3.9962e-05
POL | 7 | 20 | 1 | 0 | 3.5663e-05
POL | 7 | 20 | 2 | 0 | 3.4575e-05
POL | 7 | 20 | 3 | 0 | 3.7263e-05
POL | 7 | 20 | 4 | 0 | 4.0736e-05
POL | 7 | 20 | 5 | 0 | 4.1531e-05
POL | 7 | 20 | 6 | 0 | 5.3169e-05
POL | 7 | 20 | 7 | 4.22e-05 | 6.8161e-05
POL | 7 | 20 | 8 | 0.00031616 | 7.4246e-05
POL | 7 | 20 | 9 | 0.00034566 | 7.8448e-05
POL | 7 | 20 | 10 | 0.00021326 | 7.8929e-05
POL | 7 | 20 | 11 | 0.00027957 | 8.2347e-05
POL | 7 | 20 | 12 | 0.00045954 | 9.2526e-05
POL | 7 | 20 | 13 | 0.00043554 | 0.00010503
POL | 7 | 20 | 14 | 0.00050281 | 0.00011612
POL | 7 | 20 | 15 | 4.399e-05 | 0.00012416
POL | 7 | 20 | 16 | 0.00020374 | 0.00012379
POL | 7 | 20 | 17 | 0.00053082 | 0.00010974
POL | 7 | 20 | 18 | 0.00048425 | 8.3369e-05
POL | 7 | 20 | 19 | 0.0004313 | 6.5381e-05
POL | 7 | 20 | 20 | 0.00037499 | 5.814e-05
POL | 7 | 20 | 21 | 4.676e-05 | 4.9665e-05
POL | 7 | 20 | 22 | 0 | 4.0157e-05
POL | 7 | 20 | 23 | 0 | 3.0665e-05
POL | 7 | 20 | 24 | 0 | 2.3158e-05
POL | 7 | 21 | 1 | 0 | 1.7858e-05
POL | 7 | 21 | 2 | 0 | 1.6328e-05
POL | 7 | 21 | 3 | 0 | 1.901e-05
POL | 7 | 21 | 4 | 0 | 2.0498e-05
POL | 7 | 21 | 5 | 0 | 1.7875e-05
POL | 7 | 21 | 6 | 8.247e-05 | 1.9551e-05
POL | 7 | 21 | 7 | 0.00038894 | 3.5143e-05
POL | 7 | 21 | 8 | 0.00052154 | 5.4127e-05
POL | 7 | 21 | 9 | 0.00057942 | 7.5165e-05
POL | 7 | 21 | 10 | 0.00058687 | 9.8545e-05
POL | 7 | 21 | 11 | 0.00061942 | 0.00012575
POL | 7 | 21 | 12 | 0.0006236 | 0.00015048
POL | 7 | 21 | 13 | 0.00062215 | 0.00016908
POL | 7 | 21 | 14 | 0.00061706 | 0.00018036
POL | 7 | 21 | 15 | 0.0005198 | 0.00017908
POL | 7 | 21 | 16 | 0.00030974 | 0.00016243
POL | 7 | 21 | 17 | 0.00049647 | 0.00012345
POL | 7 | 21 | 18 | 0.00034993 | 7.3391e-05
POL | 7 | 21 | 19 | 0.00045653 | 5.0671e-05
POL | 7 | 21 | 20 | 0.00035889 | 4.0995e-05
POL | 7 | 21 | 21 | 6.072e-05 | 3.3575e-05
POL | 7 | 21 | 22 | 0 | 3.1428e-05
POL | 7 | 21 | 23 | 0 | 3.1904e-05
POL | 7 | 21 | 24 | 0 | 3.172e-05
POL | 7 | 22 | 1 | 0 | 3.0579e-05
POL | 7 | 22 | 2 | 0 | 2.9421e-05
POL | 7 | 22 | 3 | 0 | 2.7815e-05
POL | 7 | 22 | 4 | 0 | 2.2899e-05
POL | 7 | 22 | 5 | 0 | 1.7729e-05
POL | 7 | 22 | 6 | 1.157e-05 | 2.0433e-05
POL | 7 | 22 | 7 | 0.00023451 | 2.7112e-05
POL | 7 | 22 | 8 | 0.00045288 | 3.3764e-05
POL | 7 | 22 | 9 | 0.00054672 | 4.166e-05
POL | 7 | 22 | 10 | 0.00056197 | 4.6917e-05
POL | 7 | 22 | 11 | 0.00054151 | 5.358e-05
POL | 7 | 22 | 12 | 0.00059721 | 6.4835e-05
POL | 7 | 22 | 13 | 0.00055198 | 7.9946e-05
POL | 7 | 22 | 14 | 0.0006104 | 9.7653e-05
POL | 7 | 22 | 15 | 0.00052137 | 0.00011121
POL | 7 | 22 | 16 | 0.00037157 | 0.00011527
POL | 7 | 22 | 17 | 0.00024612 | 0.00011187
POL | 7 | 22 | 18 | 0.00042101 | 0.00010061
POL | 7 | 22 | 19 | 0.00042877 | 9.616e-05
POL | 7 | 22 | 20 | 0.00033449 | 0.0001001
POL | 7 | 22 | 21 | 1.042e-05 | 9.4505e-05
POL | 7 | 22 | 22 | 0 | 8.5116e-05
POL | 7 | 22 | 23 | 0 | 7.6263e-05
POL | 7 | 22 | 24 | 0 | 7.0644e-05
POL | 7 | 23 | 1 | 0 | 6.8199e-05
POL | 7 | 23 | 2 | 0 | 7.0141e-05
POL | 7 | 23 | 3 | 0 | 7.5598e-05
POL | 7 | 23 | 4 | 0 | 8.0005e-05
POL | 7 | 23 | 5 | 0 | 8.3808e-05
POL | 7 | 23 | 6 | 9.209e-05 | 0.00011122
POL | 7 | 23 | 7 | 0.00035559 | 0.00014366
POL | 7 | 23 | 8 | 0.00051682 | 0.00016537
POL | 7 | 23 | 9 | 0.00038474 | 0.00018195
POL | 7 | 23 | 10 | 0.00032113 | 0.00018737
POL | 7 | 23 | 11 | 0.00045721 | 0.00018877
POL | 7 | 23 | 12 | 0.00043849 | 0.00018868
POL | 7 | 23 | 13 | 0.00026393 | 0.00018655
POL | 7 | 23 | 14 | 0.00041808 | 0.00018047
POL | 7 | 23 | 15 | 0.0003137 | 0.00016802
POL | 7 | 23 | 16 | 0.00012815 | 0.00015165
POL | 7 | 23 | 17 | 0.00011753 | 0.00012759
POL | 7 | 23 | 18 | 0.00018594 | 9.7161e-05
POL | 7 | 23 | 19 | 0.00025171 | 7.0773e-05
POL | 7 | 23 | 20 | 0.00031325 | 5.7399e-05
POL | 7 | 23 | 21 | 2.445e-05 | 4.41e-05
POL | 7 | 23 | 22 | 0 | 3.4397e-05
POL | 7 | 23 | 23 | 0 | 2.9248e-05
POL | 7 | 23 | 24 | 0 | 2.6252e-05
POL | 7 | 24 | 1 | 0 | 2.5057e-05
POL | 7 | 24 | 2 | 0 | 2.5727e-05
POL | 7 | 24 | 3 | 0 | 2.6301e-05
POL | 7 | 24 | 4 | 0 | 2.2623e-05
POL | 7 | 24 | 5 | 0 | 2.0011e-05
POL | 7 | 24 | 6 | 0 | 2.4905e-05
POL | 7 | 24 | 7 | 7.6e-07 | 3.1612e-05
POL | 7 | 24 | 8 | 1.065e-05 | 3.6468e-05
POL | 7 | 24 | 9 | 2.611e-05 | 3.887e-05
POL | 7 | 24 | 10 | 6.648e-05 | 3.9822e-05
POL | 7 | 24 | 11 | 9.949e-05 | 3.8908e-05
POL | 7 | 24 | 12 | 8.563e-05 | 3.9892e-05
POL | 7 | 24 | 13 | 0.00015561 | 4.1233e-05
POL | 7 | 24 | 14 | 6.815e-05 | 4.1942e-05
POL | 7 | 24 | 15 | 0.00013056 | 3.9951e-05
POL | 7 | 24 | 16 | 5.252e-05 | 3.444e-05
POL | 7 | 24 | 17 | 5.056e-05 | 2.5479e-05
POL | 7 | 24 | 18 | 5.921e-05 | 1.6555e-05
POL | 7 | 24 | 19 | 3.413e-05 | 1.1574e-05
POL | 7 | 24 | 20 | 0.00011367 | 1.0049e-05
POL | 7 | 24 | 21 | 3e-07 | 8.8913e-06
POL | 7 | 24 | 22 | 0 | 7.7556e-06
POL | 7 | 24 | 23 | 0 | 6.4738e-06
POL | 7 | 24 | 24 | 0 | 5.3002e-06
POL | 7 | 25 | 1 | 0 | 4.5051e-06
POL | 7 | 25 | 2 | 0 | 3.9914e-06
POL | 7 | 25 | 3 | 0 | 3.602e-06
POL | 7 | 25 | 4 | 0 | 2.7258e-06
POL | 7 | 25 | 5 | 0 | 2.4824e-06
POL | 7 | 25 | 6 | 0 | 2.6663e-06
POL | 7 | 25 | 7 | 7.6e-07 | 2.861e-06
POL | 7 | 25 | 8 | 1.82e-05 | 3.2396e-06
POL | 7 | 25 | 9 | 3.581e-05 | 4.2888e-06
POL | 7 | 25 | 10 | 8.285e-05 | 4.7647e-06
POL | 7 | 25 | 11 | 0.0001227 | 4.8351e-06
POL | 7 | 25 | 12 | 0.0001715 | 5.3921e-06
POL | 7 | 25 | 13 | 0.00034124 | 6.2574e-06
POL | 7 | 25 | 14 | 0.00044666 | 7.0957e-06
POL | 7 | 25 | 15 | 0.0005227 | 7.5284e-06
POL | 7 | 25 | 16 | 0.00039059 | 7.7826e-06
POL | 7 | 25 | 17 | 0.00023752 | 6.49e-06
POL | 7 | 25 | 18 | 0.000343 | 6.3927e-06
POL | 7 | 25 | 19 | 3.312e-05 | 8.3775e-06
POL | 7 | 25 | 20 | 1.227e-05 | 9.5024e-06
POL | 7 | 25 | 21 | 5.646e-05 | 8.291e-06
POL | 7 | 25 | 22 | 0 | 6.2196e-06
POL | 7 | 25 | 23 | 0 | 4.6295e-06
POL | 7 | 25 | 24 | 0 | 3.6236e-06
POL | 7 | 26 | 1 | 0 | 3.0665e-06
POL | 7 | 26 | 2 | 0 | 2.7474e-06
POL | 7 | 26 | 3 | 0 | 2.45e-06
POL | 7 | 26 | 4 | 0 | 1.8118e-06
POL | 7 | 26 | 5 | 0 | 1.0871e-06
POL | 7 | 26 | 6 | 0 | 7.6258e-07
POL | 7 | 26 | 7 | 0.00012859 | 1.7307e-06
POL | 7 | 26 | 8 | 0.00038079 | 3.0395e-06
POL | 7 | 26 | 9 | 0.00049848 | 4.3645e-06
POL | 7 | 26 | 10 | 0.00054324 | 4.7647e-06
POL | 7 | 26 | 11 | 0.00050762 | 4.4294e-06
POL | 7 | 26 | 12 | 0.00059892 | 3.9427e-06
POL | 7 | 26 | 13 | 0.00060671 | 3.4073e-06
POL | 7 | 26 | 14 | 0.00059846 | 2.5311e-06
POL | 7 | 26 | 15 | 0.00057637 | 1.7523e-06
POL | 7 | 26 | 16 | 0.00046666 | 1.4765e-06
POL | 7 | 26 | 17 | 0.00047823 | 9.8973e-07
POL | 7 | 26 | 18 | 0.0003516 | 7.4094e-07
POL | 7 | 26 | 19 | 0.00014813 | 2.0444e-06
POL | 7 | 26 | 20 | 0.00023642 | 3.6182e-06
POL | 7 | 26 | 21 | 1.251e-05 | 4.3429e-06
POL | 7 | 26 | 22 | 0 | 3.8291e-06
POL | 7 | 26 | 23 | 0 | 3.5857e-06
POL | 7 | 26 | 24 | 0 | 3.1963e-06
POL | 7 | 27 | 1 | 0 | 3.2991e-06
POL | 7 | 27 | 2 | 0 | 3.4343e-06
POL | 7 | 27 | 3 | 0 | 3.8129e-06
POL | 7 | 27 | 4 | 0 | 3.3478e-06
POL | 7 | 27 | 5 | 0 | 1.8226e-06
POL | 7 | 27 | 6 | 0 | 5.7328e-07
POL | 7 | 27 | 7 | 1.731e-05 | 2.2174e-07
POL | 7 | 27 | 8 | 0.00022896 | 2.7583e-07
POL | 7 | 27 | 9 | 0.00027615 | 4.2185e-07
POL | 7 | 27 | 10 | 0.00045629 | 4.5971e-07
POL | 7 | 27 | 11 | 0.00045224 | 3.4613e-07
POL | 7 | 27 | 12 | 0.00054248 | 3.0828e-07
POL | 7 | 27 | 13 | 0.00042322 | 4.8675e-07
POL | 7 | 27 | 14 | 0.0002914 | 6.7604e-07
POL | 7 | 27 | 15 | 0.00033705 | 6.7604e-07
POL | 7 | 27 | 16 | 0.00039289 | 7.8962e-07
POL | 7 | 27 | 17 | 8.215e-05 | 2.1958e-06
POL | 7 | 27 | 18 | 0.00018166 | 6.5603e-06
POL | 7 | 27 | 19 | 0.00032358 | 1.6225e-05
POL | 7 | 27 | 20 | 4.404e-05 | 3.1239e-05
POL | 7 | 27 | 21 | 8e-08 | 4.4797e-05
POL | 7 | 27 | 22 | 0 | 5.1152e-05
POL | 7 | 27 | 23 | 0 | 5.3618e-05
POL | 7 | 27 | 24 | 0 | 5.2958e-05
POL | 7 | 28 | 1 | 0 | 5.027e-05
POL | 7 | 28 | 2 | 0 | 4.9935e-05
POL | 7 | 28 | 3 | 0 | 5.1504e-05
POL | 7 | 28 | 4 | 0 | 4.9281e-05
POL | 7 | 28 | 5 | 0 | 3.8659e-05
POL | 7 | 28 | 6 | 0 | 2.9584e-05
POL | 7 | 28 | 7 | 9.887e-05 | 3.41e-05
POL | 7 | 28 | 8 | 0.00031813 | 4.4667e-05
POL | 7 | 28 | 9 | 0.00038722 | 4.9416e-05
POL | 7 | 28 | 10 | 0.00030584 | 4.6414e-05
POL | 7 | 28 | 11 | 9.175e-05 | 4.4451e-05
POL | 7 | 28 | 12 | 0.00035383 | 4.1498e-05
POL | 7 | 28 | 13 | 0.00052771 | 3.8421e-05
POL | 7 | 28 | 14 | 0.00032985 | 3.1525e-05
POL | 7 | 28 | 15 | 4.885e-05 | 2.3743e-05
POL | 7 | 28 | 16 | 0.00055425 | 1.4846e-05
POL | 7 | 28 | 17 | 0.00052309 | 1.1293e-05
POL | 7 | 28 | 18 | 0.00047529 | 1.6019e-05
POL | 7 | 28 | 19 | 0.00011665 | 3.0925e-05
POL | 7 | 28 | 20 | 0.00025957 | 4.642e-05
POL | 7 | 28 | 21 | 2.4e-07 | 5.4851e-05
POL | 7 | 28 | 22 | 0 | 5.0498e-05
POL | 7 | 28 | 23 | 0 | 4.6041e-05
POL | 7 | 28 | 24 | 0 | 4.1217e-05
POL | 7 | 29 | 1 | 0 | 3.8107e-05
POL | 7 | 29 | 2 | 0 | 3.6701e-05
POL | 7 | 29 | 3 | 0 | 3.5111e-05
POL | 7 | 29 | 4 | 0 | 2.7166e-05
POL | 7 | 29 | 5 | 0 | 1.4251e-05
POL | 7 | 29 | 6 | 0 | 6.7821e-06
POL | 7 | 29 | 7 | 7.069e-05 | 5.2785e-06
POL | 7 | 29 | 8 | 9.377e-05 | 6.1114e-06
POL | 7 | 29 | 9 | 0.00042955 | 6.3007e-06
POL | 7 | 29 | 10 | 0.00051683 | 6.0411e-06
POL | 7 | 29 | 11 | 0.0004485 | 6.7496e-06
POL | 7 | 29 | 12 | 0.00050866 | 7.0092e-06
POL | 7 | 29 | 13 | 0.00055382 | 6.9876e-06
POL | 7 | 29 | 14 | 0.00053298 | 6.6955e-06
POL | 7 | 29 | 15 | 0.00052188 | 7.2958e-06
POL | 7 | 29 | 16 | 0.00050317 | 1.0346e-05
POL | 7 | 29 | 17 | 0.00050824 | 1.6679e-05
POL | 7 | 29 | 18 | 0.00046573 | 2.7799e-05
POL | 7 | 29 | 19 | 0.00039776 | 3.7718e-05
POL | 7 | 29 | 20 | 0.00025677 | 4.2818e-05
POL | 7 | 29 | 21 | 0 | 4.1531e-05
POL | 7 | 29 | 22 | 0 | 3.9584e-05
POL | 7 | 29 | 23 | 0 | 4.0508e-05
POL | 7 | 29 | 24 | 0 | 4.7907e-05
POL | 7 | 30 | 1 | 0 | 6.1103e-05
POL | 7 | 30 | 2 | 0 | 7.841e-05
POL | 7 | 30 | 3 | 0 | 9.3564e-05
POL | 7 | 30 | 4 | 0 | 0.00010676
POL | 7 | 30 | 5 | 0 | 0.00012552
POL | 7 | 30 | 6 | 0 | 0.00015455
POL | 7 | 30 | 7 | 4.5e-07 | 0.00019389
POL | 7 | 30 | 8 | 8.672e-05 | 0.00023158
POL | 7 | 30 | 9 | 0.00010736 | 0.00026937
POL | 7 | 30 | 10 | 0.00031433 | 0.00029602
POL | 7 | 30 | 11 | 7.181e-05 | 0.00030815
POL | 7 | 30 | 12 | 5.446e-05 | 0.00030754
POL | 7 | 30 | 13 | 0.00017855 | 0.00029206
POL | 7 | 30 | 14 | 0.00019857 | 0.00027317
POL | 7 | 30 | 15 | 0.00012788 | 0.00025175
POL | 7 | 30 | 16 | 0.00019741 | 0.00020646
POL | 7 | 30 | 17 | 4.527e-05 | 0.00015408
POL | 7 | 30 | 18 | 0.00032099 | 0.00010017
POL | 7 | 30 | 19 | 2.754e-05 | 7.3153e-05
POL | 7 | 30 | 20 | 7.86e-06 | 6.8042e-05
POL | 7 | 30 | 21 | 0 | 6.5917e-05
POL | 7 | 30 | 22 | 0 | 7.2109e-05
POL | 7 | 30 | 23 | 0 | 8.1314e-05
POL | 7 | 30 | 24 | 0 | 8.437e-05
POL | 7 | 31 | 1 | 0 | 8.0335e-05
POL | 7 | 31 | 2 | 0 | 7.0579e-05
POL | 7 | 31 | 3 | 0 | 6.0173e-05
POL | 7 | 31 | 4 | 0 | 5.026e-05
POL | 7 | 31 | 5 | 0 | 3.9027e-05
POL | 7 | 31 | 6 | 0 | 3.7885e-05
POL | 7 | 31 | 7 | 0.00020541 | 6.8821e-05
POL | 7 | 31 | 8 | 0.0004188 | 0.00010878
POL | 7 | 31 | 9 | 0.00051519 | 0.00013771
POL | 7 | 31 | 10 | 0.00056949 | 0.00015075
POL | 7 | 31 | 11 | 0.00058758 | 0.00016964
POL | 7 | 31 | 12 | 0.00054937 | 0.00019458
POL | 7 | 31 | 13 | 0.00048332 | 0.00022472
POL | 7 | 31 | 14 | 0.00052214 | 0.00025271
POL | 7 | 31 | 15 | 0.00054123 | 0.00026229
POL | 7 | 31 | 16 | 0.00049032 | 0.00025359
POL | 7 | 31 | 17 | 0.00012126 | 0.00022674
POL | 7 | 31 | 18 | 0.00017226 | 0.00017746
POL | 7 | 31 | 19 | 3.533e-05 | 0.00013339
POL | 7 | 31 | 20 | 0.00010367 | 0.0001171
POL | 7 | 31 | 21 | 0 | 0.00010171
POL | 7 | 31 | 22 | 0 | 8.5111e-05
POL | 7 | 31 | 23 | 0 | 7.6696e-05
POL | 7 | 31 | 24 | 0 | 7.6366e-05
POL | 8 | 1 | 1 | 0 | 7.5187e-05
POL | 8 | 1 | 2 | 0 | 7.1747e-05
POL | 8 | 1 | 3 | 0 | 6.848e-05
POL | 8 | 1 | 4 | 0 | 6.3543e-05
POL | 8 | 1 | 5 | 0 | 4.9394e-05
POL | 8 | 1 | 6 | 0 | 4.8394e-05
POL | 8 | 1 | 7 | 0.00029455 | 6.523e-05
POL | 8 | 1 | 8 | 0.00047685 | 7.1109e-05
POL | 8 | 1 | 9 | 0.00054833 | 7.5506e-05
POL | 8 | 1 | 10 | 0.00057607 | 7.6398e-05
POL | 8 | 1 | 11 | 0.00057327 | 7.569e-05
POL | 8 | 1 | 12 | 0.00051621 | 7.4067e-05
POL | 8 | 1 | 13 | 0.00048013 | 7.0784e-05
POL | 8 | 1 | 14 | 0.00029636 | 6.5262e-05
POL | 8 | 1 | 15 | 0.00028394 | 5.8215e-05
POL | 8 | 1 | 16 | 9.573e-05 | 4.987e-05
POL | 8 | 1 | 17 | 0.00019912 | 3.9146e-05
POL | 8 | 1 | 18 | 0.00014136 | 2.5295e-05
POL | 8 | 1 | 19 | 0.00036639 | 1.6436e-05
POL | 8 | 1 | 20 | 4.524e-05 | 1.3851e-05
POL | 8 | 1 | 21 | 0 | 1.3002e-05
POL | 8 | 1 | 22 | 0 | 1.1493e-05
POL | 8 | 1 | 23 | 0 | 1.0357e-05
POL | 8 | 1 | 24 | 0 | 9.7296e-06
POL | 8 | 2 | 1 | 0 | 9.2158e-06
POL | 8 | 2 | 2 | 0 | 9.0914e-06
POL | 8 | 2 | 3 | 0 | 8.5019e-06
POL | 8 | 2 | 4 | 0 | 6.8632e-06
POL | 8 | 2 | 5 | 0 | 4.8134e-06
POL | 8 | 2 | 6 | 0 | 5.3488e-06
POL | 8 | 2 | 7 | 2.48e-06 | 1.0681e-05
POL | 8 | 2 | 8 | 1.302e-05 | 1.7042e-05
POL | 8 | 2 | 9 | 4.187e-05 | 2.2558e-05
POL | 8 | 2 | 10 | 0.00032279 | 2.7182e-05
POL | 8 | 2 | 11 | 0.00056866 | 3.0968e-05
POL | 8 | 2 | 12 | 0.00043913 | 3.3894e-05
POL | 8 | 2 | 13 | 0.00013323 | 3.5149e-05
POL | 8 | 2 | 14 | 0.00026565 | 3.4154e-05
POL | 8 | 2 | 15 | 0.0001433 | 3.1093e-05
POL | 8 | 2 | 16 | 0.00029582 | 2.5224e-05
POL | 8 | 2 | 17 | 0.00038389 | 1.583e-05
POL | 8 | 2 | 18 | 0.00031687 | 1.2699e-05
POL | 8 | 2 | 19 | 0.00046023 | 2.1455e-05
POL | 8 | 2 | 20 | 0.00031048 | 3.2509e-05
POL | 8 | 2 | 21 | 0 | 3.8356e-05
POL | 8 | 2 | 22 | 0 | 3.8848e-05
POL | 8 | 2 | 23 | 0 | 3.6696e-05
POL | 8 | 2 | 24 | 0 | 3.4927e-05
POL | 8 | 3 | 1 | 0 | 3.4359e-05
POL | 8 | 3 | 2 | 0 | 3.4451e-05
POL | 8 | 3 | 3 | 0 | 3.5414e-05
POL | 8 | 3 | 4 | 0 | 4.0227e-05
POL | 8 | 3 | 5 | 0 | 3.3921e-05
POL | 8 | 3 | 6 | 0 | 2.7382e-05
POL | 8 | 3 | 7 | 0.00034122 | 3.589e-05
POL | 8 | 3 | 8 | 0.00049526 | 4.4148e-05
POL | 8 | 3 | 9 | 0.00055731 | 4.8556e-05
POL | 8 | 3 | 10 | 0.00057003 | 3.3981e-05
POL | 8 | 3 | 11 | 0.00059633 | 1.8832e-05
POL | 8 | 3 | 12 | 0.00060361 | 9.4484e-06
POL | 8 | 3 | 13 | 0.00060931 | 5.165e-06
POL | 8 | 3 | 14 | 0.0006024 | 4.5376e-06
POL | 8 | 3 | 15 | 0.00059893 | 4.7702e-06
POL | 8 | 3 | 16 | 0.00059935 | 5.4732e-06
POL | 8 | 3 | 17 | 0.00057061 | 6.0141e-06
POL | 8 | 3 | 18 | 0.00053111 | 1.1704e-05
POL | 8 | 3 | 19 | 0.00046476 | 2.7766e-05
POL | 8 | 3 | 20 | 0.00032546 | 4.8978e-05
POL | 8 | 3 | 21 | 0 | 6.291e-05
POL | 8 | 3 | 22 | 0 | 6.0563e-05
POL | 8 | 3 | 23 | 0 | 5.4202e-05
POL | 8 | 3 | 24 | 0 | 4.7274e-05
POL | 8 | 4 | 1 | 0 | 4.2407e-05
POL | 8 | 4 | 2 | 0 | 3.6079e-05
POL | 8 | 4 | 3 | 0 | 3.0049e-05
POL | 8 | 4 | 4 | 0 | 2.3288e-05
POL | 8 | 4 | 5 | 0 | 1.4873e-05
POL | 8 | 4 | 6 | 0 | 1.0151e-05
POL | 8 | 4 | 7 | 7.033e-05 | 8.9616e-06
POL | 8 | 4 | 8 | 0.00033519 | 7.5392e-06
POL | 8 | 4 | 9 | 0.00026215 | 5.1487e-06
POL | 8 | 4 | 10 | 0.00054284 | 4.4997e-06
POL | 8 | 4 | 11 | 0.00057664 | 4.1482e-06
POL | 8 | 4 | 12 | 0.00030969 | 3.3261e-06
POL | 8 | 4 | 13 | 0.00037973 | 3.007e-06
POL | 8 | 4 | 14 | 0.0005159 | 2.98e-06
POL | 8 | 4 | 15 | 0.00055269 | 3.0287e-06
POL | 8 | 4 | 16 | 0.00023847 | 3.5316e-06
POL | 8 | 4 | 17 | 0.00019939 | 4.4997e-06
POL | 8 | 4 | 18 | 0.00016139 | 6.4359e-06
POL | 8 | 4 | 19 | 1.043e-05 | 8.8589e-06
POL | 8 | 4 | 20 | 4.395e-05 | 9.9946e-06
POL | 8 | 4 | 21 | 0 | 1.0963e-05
POL | 8 | 4 | 22 | 0 | 1.1839e-05
POL | 8 | 4 | 23 | 0 | 1.0925e-05
POL | 8 | 4 | 24 | 0 | 8.3451e-06
POL | 8 | 5 | 1 | 0 | 5.6571e-06
POL | 8 | 5 | 2 | 0 | 3.7426e-06
POL | 8 | 5 | 3 | 0 | 2.6393e-06
POL | 8 | 5 | 4 | 0 | 2.0606e-06
POL | 8 | 5 | 5 | 0 | 1.0709e-06
POL | 8 | 5 | 6 | 0 | 1.1303e-06
POL | 8 | 5 | 7 | 1.11e-06 | 1.7036e-06
POL | 8 | 5 | 8 | 1.479e-05 | 1.9849e-06
POL | 8 | 5 | 9 | 0.00023158 | 2.3148e-06
POL | 8 | 5 | 10 | 0.00047313 | 2.0984e-06
POL | 8 | 5 | 11 | 0.00054694 | 1.2926e-06
POL | 8 | 5 | 12 | 0.00058261 | 6.2737e-07
POL | 8 | 5 | 13 | 0.00056841 | 3.5695e-07
POL | 8 | 5 | 14 | 0.00056297 | 2.2174e-07
POL | 8 | 5 | 15 | 0.00055576 | 1.7307e-07
POL | 8 | 5 | 16 | 0.00054101 | 5.3543e-07
POL | 8 | 5 | 17 | 0.00045488 | 2.2661e-06
POL | 8 | 5 | 18 | 0.00049024 | 9.1293e-06
POL | 8 | 5 | 19 | 0.00039194 | 2.4332e-05
POL | 8 | 5 | 20 | 0.00026773 | 3.7729e-05
POL | 8 | 5 | 21 | 0 | 4.8734e-05
POL | 8 | 5 | 22 | 0 | 6.205e-05
POL | 8 | 5 | 23 | 0 | 7.3429e-05
POL | 8 | 5 | 24 | 0 | 7.7172e-05
POL | 8 | 6 | 1 | 0 | 7.5755e-05
POL | 8 | 6 | 2 | 0 | 7.4175e-05
POL | 8 | 6 | 3 | 0 | 7.1715e-05
POL | 8 | 6 | 4 | 0 | 6.3564e-05
POL | 8 | 6 | 5 | 0 | 4.5955e-05
POL | 8 | 6 | 6 | 0 | 3.1433e-05
POL | 8 | 6 | 7 | 0.00013782 | 3.8058e-05
POL | 8 | 6 | 8 | 0.00040509 | 4.6193e-05
POL | 8 | 6 | 9 | 0.00050896 | 4.8783e-05
POL | 8 | 6 | 10 | 0.00055224 | 4.5857e-05
POL | 8 | 6 | 11 | 0.00058313 | 3.8637e-05
POL | 8 | 6 | 12 | 0.00059569 | 3.0703e-05
POL | 8 | 6 | 13 | 0.00059084 | 2.106e-05
POL | 8 | 6 | 14 | 0.00058236 | 1.2542e-05
POL | 8 | 6 | 15 | 0.0005795 | 6.2142e-06
POL | 8 | 6 | 16 | 0.00057828 | 2.2931e-06
POL | 8 | 6 | 17 | 0.00054077 | 2.0065e-06
POL | 8 | 6 | 18 | 0.00050927 | 8.6804e-06
POL | 8 | 6 | 19 | 0.00038399 | 2.6598e-05
POL | 8 | 6 | 20 | 0.00026065 | 4.5252e-05
POL | 8 | 6 | 21 | 0 | 6.1222e-05
POL | 8 | 6 | 22 | 0 | 6.3164e-05
POL | 8 | 6 | 23 | 0 | 5.3937e-05
POL | 8 | 6 | 24 | 0 | 4.3424e-05
POL | 8 | 7 | 1 | 0 | 3.1385e-05
POL | 8 | 7 | 2 | 0 | 2.3542e-05
POL | 8 | 7 | 3 | 0 | 1.8015e-05
POL | 8 | 7 | 4 | 0 | 1.3634e-05
POL | 8 | 7 | 5 | 0 | 6.3927e-06
POL | 8 | 7 | 6 | 0 | 2.2661e-06
POL | 8 | 7 | 7 | 0.00015598 | 3.1206e-06
POL | 8 | 7 | 8 | 0.00040291 | 4.516e-06
POL | 8 | 7 | 9 | 0.00050237 | 5.2515e-06
POL | 8 | 7 | 10 | 0.00054136 | 6.5549e-06
POL | 8 | 7 | 11 | 0.00059033 | 7.6312e-06
POL | 8 | 7 | 12 | 0.00059213 | 7.761e-06
POL | 8 | 7 | 13 | 0.00060509 | 7.3445e-06
POL | 8 | 7 | 14 | 0.00059778 | 7.0308e-06
POL | 8 | 7 | 15 | 0.00059228 | 6.0141e-06
POL | 8 | 7 | 16 | 0.00059297 | 4.3862e-06
POL | 8 | 7 | 17 | 0.00054972 | 4.3483e-06
POL | 8 | 7 | 18 | 0.00013447 | 8.4424e-06
POL | 8 | 7 | 19 | 1.241e-05 | 1.2601e-05
POL | 8 | 7 | 20 | 8.25e-06 | 1.8183e-05
POL | 8 | 7 | 21 | 0 | 2.1276e-05
POL | 8 | 7 | 22 | 0 | 2.2147e-05
POL | 8 | 7 | 23 | 0 | 2.272e-05
POL | 8 | 7 | 24 | 0 | 2.3975e-05
POL | 8 | 8 | 1 | 0 | 2.5316e-05
POL | 8 | 8 | 2 | 0 | 2.8859e-05
POL | 8 | 8 | 3 | 0 | 3.4132e-05
POL | 8 | 8 | 4 | 0 | 4.2044e-05
POL | 8 | 8 | 5 | 0 | 4.0871e-05
POL | 8 | 8 | 6 | 0 | 2.9995e-05
POL | 8 | 8 | 7 | 9.73e-05 | 3.9329e-05
POL | 8 | 8 | 8 | 0.00035714 | 5.9502e-05
POL | 8 | 8 | 9 | 0.0004762 | 7.7182e-05
POL | 8 | 8 | 10 | 0.0005307 | 7.3191e-05
POL | 8 | 8 | 11 | 0.00056645 | 6.6955e-05
POL | 8 | 8 | 12 | 0.00058151 | 6.2964e-05
POL | 8 | 8 | 13 | 0.00059151 | 6.5452e-05
POL | 8 | 8 | 14 | 0.00058928 | 7.2785e-05
POL | 8 | 8 | 15 | 0.00058442 | 8.5068e-05
POL | 8 | 8 | 16 | 0.00058687 | 8.3683e-05
POL | 8 | 8 | 17 | 0.00036601 | 7.5933e-05
POL | 8 | 8 | 18 | 0.00034551 | 7.2656e-05
POL | 8 | 8 | 19 | 0.00041945 | 7.788e-05
POL | 8 | 8 | 20 | 0.00027241 | 8.1817e-05
POL | 8 | 8 | 21 | 0 | 8.0384e-05
POL | 8 | 8 | 22 | 0 | 8.1341e-05
POL | 8 | 8 | 23 | 0 | 8.2364e-05
POL | 8 | 8 | 24 | 0 | 8.0892e-05
POL | 8 | 9 | 1 | 0 | 7.8037e-05
POL | 8 | 9 | 2 | 0 | 7.4792e-05
POL | 8 | 9 | 3 | 0 | 7.1168e-05
POL | 8 | 9 | 4 | 0 | 6.867e-05
POL | 8 | 9 | 5 | 0 | 6.4922e-05
POL | 8 | 9 | 6 | 0 | 6.4175e-05
POL | 8 | 9 | 7 | 0 | 5.5646e-05
POL | 8 | 9 | 8 | 0.00027058 | 4.4413e-05
POL | 8 | 9 | 9 | 8.435e-05 | 3.6517e-05
POL | 8 | 9 | 10 | 0.0005036 | 3.1255e-05
POL | 8 | 9 | 11 | 0.00054958 | 2.8821e-05
POL | 8 | 9 | 12 | 0.00058644 | 2.6403e-05
POL | 8 | 9 | 13 | 0.00059929 | 2.4927e-05
POL | 8 | 9 | 14 | 0.00056811 | 2.3294e-05
POL | 8 | 9 | 15 | 0.00059334 | 2.2931e-05
POL | 8 | 9 | 16 | 0.00050337 | 2.2169e-05
POL | 8 | 9 | 17 | 0.00054803 | 2.272e-05
POL | 8 | 9 | 18 | 0.00011778 | 2.3521e-05
POL | 8 | 9 | 19 | 2.199e-05 | 2.5452e-05
POL | 8 | 9 | 20 | 1.351e-05 | 2.5365e-05
POL | 8 | 9 | 21 | 0 | 2.2791e-05
POL | 8 | 9 | 22 | 0 | 1.689e-05
POL | 8 | 9 | 23 | 0 | 1.2423e-05
POL | 8 | 9 | 24 | 0 | 9.5565e-06
POL | 8 | 10 | 1 | 0 | 7.907e-06
POL | 8 | 10 | 2 | 0 | 7.258e-06
POL | 8 | 10 | 3 | 0 | 7.5122e-06
POL | 8 | 10 | 4 | 0 | 7.2688e-06
POL | 8 | 10 | 5 | 0 | 6.7063e-06
POL | 8 | 10 | 6 | 0 | 6.7658e-06
POL | 8 | 10 | 7 | 0 | 6.6036e-06
POL | 8 | 10 | 8 | 3.53e-06 | 6.517e-06
POL | 8 | 10 | 9 | 1.39e-05 | 7.9178e-06
POL | 8 | 10 | 10 | 0.00011803 | 1.2704e-05
POL | 8 | 10 | 11 | 9.757e-05 | 1.9865e-05
POL | 8 | 10 | 12 | 4.455e-05 | 2.7626e-05
POL | 8 | 10 | 13 | 0.00013299 | 3.43e-05
POL | 8 | 10 | 14 | 5.701e-05 | 3.8599e-05
POL | 8 | 10 | 15 | 2.988e-05 | 4.1379e-05
POL | 8 | 10 | 16 | 3.188e-05 | 3.722e-05
POL | 8 | 10 | 17 | 7.515e-05 | 2.7745e-05
POL | 8 | 10 | 18 | 2.981e-05 | 1.7139e-05
POL | 8 | 10 | 19 | 1.443e-05 | 1.1487e-05
POL | 8 | 10 | 20 | 1.34e-06 | 9.2753e-06
POL | 8 | 10 | 21 | 0 | 1.0741e-05
POL | 8 | 10 | 22 | 0 | 1.6744e-05
POL | 8 | 10 | 23 | 0 | 2.6144e-05
POL | 8 | 10 | 24 | 0 | 3.5365e-05
POL | 8 | 11 | 1 | 0 | 4.4197e-05
POL | 8 | 11 | 2 | 0 | 5.1839e-05
POL | 8 | 11 | 3 | 0 | 5.6512e-05
POL | 8 | 11 | 4 | 0 | 6.2888e-05
POL | 8 | 11 | 5 | 0 | 6.0887e-05
POL | 8 | 11 | 6 | 0 | 6.2515e-05
POL | 8 | 11 | 7 | 4.54e-06 | 8.0719e-05
POL | 8 | 11 | 8 | 0.00025126 | 9.9059e-05
POL | 8 | 11 | 9 | 0.00046911 | 0.00011452
POL | 8 | 11 | 10 | 0.00052012 | 0.0001318
POL | 8 | 11 | 11 | 0.00059953 | 0.00014696
POL | 8 | 11 | 12 | 0.00060928 | 0.00015666
POL | 8 | 11 | 13 | 0.00056163 | 0.00016161
POL | 8 | 11 | 14 | 0.00054039 | 0.00016069
POL | 8 | 11 | 15 | 0.00055864 | 0.0001528
POL | 8 | 11 | 16 | 0.00050751 | 0.0001324
POL | 8 | 11 | 17 | 0.00039643 | 0.00010575
POL | 8 | 11 | 18 | 0.00050383 | 7.4062e-05
POL | 8 | 11 | 19 | 0.0004357 | 5.7983e-05
POL | 8 | 11 | 20 | 8.207e-05 | 5.5457e-05
POL | 8 | 11 | 21 | 0 | 5.1801e-05
POL | 8 | 11 | 22 | 0 | 5.5014e-05
POL | 8 | 11 | 23 | 0 | 6.3451e-05
POL | 8 | 11 | 24 | 0 | 7.3986e-05
POL | 8 | 12 | 1 | 0 | 8.3954e-05
POL | 8 | 12 | 2 | 0 | 9.2093e-05
POL | 8 | 12 | 3 | 0 | 9.9665e-05
POL | 8 | 12 | 4 | 0 | 0.00010085
POL | 8 | 12 | 5 | 0 | 8.9795e-05
POL | 8 | 12 | 6 | 0 | 7.9048e-05
POL | 8 | 12 | 7 | 0.00017595 | 0.00010579
POL | 8 | 12 | 8 | 0.00046423 | 0.00013598
POL | 8 | 12 | 9 | 0.00054391 | 0.00015221
POL | 8 | 12 | 10 | 0.00057965 | 0.00015295
POL | 8 | 12 | 11 | 0.00059719 | 0.00014961
POL | 8 | 12 | 12 | 0.00053512 | 0.0001403
POL | 8 | 12 | 13 | 0.00051973 | 0.00012501
POL | 8 | 12 | 14 | 0.00051687 | 0.00010654
POL | 8 | 12 | 15 | 0.00055486 | 8.5819e-05
POL | 8 | 12 | 16 | 0.00040356 | 6.4484e-05
POL | 8 | 12 | 17 | 0.00035736 | 3.5911e-05
POL | 8 | 12 | 18 | 0.0003577 | 1.8567e-05
POL | 8 | 12 | 19 | 0.00043588 | 1.7458e-05
POL | 8 | 12 | 20 | 1.3e-06 | 2.271e-05
POL | 8 | 12 | 21 | 0 | 3.2293e-05
POL | 8 | 12 | 22 | 0 | 4.166e-05
POL | 8 | 12 | 23 | 0 | 4.8167e-05
POL | 8 | 12 | 24 | 0 | 4.6733e-05
POL | 8 | 13 | 1 | 0 | 4.4327e-05
POL | 8 | 13 | 2 | 0 | 4.1471e-05
POL | 8 | 13 | 3 | 0 | 3.9443e-05
POL | 8 | 13 | 4 | 0 | 3.6322e-05
POL | 8 | 13 | 5 | 0 | 3.0936e-05
POL | 8 | 13 | 6 | 0 | 2.8881e-05
POL | 8 | 13 | 7 | 8.7e-07 | 4.5581e-05
POL | 8 | 13 | 8 | 5.24e-06 | 7.245e-05
POL | 8 | 13 | 9 | 6.969e-05 | 9.655e-05
POL | 8 | 13 | 10 | 0.00041229 | 0.00011638
POL | 8 | 13 | 11 | 0.00047001 | 0.00014133
POL | 8 | 13 | 12 | 0.00050163 | 0.00016317
POL | 8 | 13 | 13 | 0.00037506 | 0.00017646
POL | 8 | 13 | 14 | 0.0003194 | 0.00018597
POL | 8 | 13 | 15 | 0.00027017 | 0.00018797
POL | 8 | 13 | 16 | 0.0004585 | 0.00018129
POL | 8 | 13 | 17 | 0.00049474 | 0.00015709
POL | 8 | 13 | 18 | 0.00011195 | 0.00011877
POL | 8 | 13 | 19 | 0.00043394 | 0.00011673
POL | 8 | 13 | 20 | 0.00024525 | 0.00012959
POL | 8 | 13 | 21 | 0 | 0.00014654
POL | 8 | 13 | 22 | 0 | 0.00016637
POL | 8 | 13 | 23 | 0 | 0.00018556
POL | 8 | 13 | 24 | 0 | 0.00020038
POL | 8 | 14 | 1 | 0 | 0.00020901
POL | 8 | 14 | 2 | 0 | 0.00021508
POL | 8 | 14 | 3 | 0 | 0.00021842
POL | 8 | 14 | 4 | 0 | 0.00021485
POL | 8 | 14 | 5 | 0 | 0.00020628
POL | 8 | 14 | 6 | 0 | 0.00021782
POL | 8 | 14 | 7 | 0.00012818 | 0.00025395
POL | 8 | 14 | 8 | 0.0004188 | 0.00028049
POL | 8 | 14 | 9 | 0.00054495 | 0.00030118
POL | 8 | 14 | 10 | 0.00059188 | 0.00031764
POL | 8 | 14 | 11 | 0.00054883 | 0.00032793
POL | 8 | 14 | 12 | 0.00045926 | 0.00033043
POL | 8 | 14 | 13 | 0.0002502 | 0.00032711
POL | 8 | 14 | 14 | 0.00034343 | 0.0003169
POL | 8 | 14 | 15 | 0.00041641 | 0.00030272
POL | 8 | 14 | 16 | 0.00025007 | 0.00028428
POL | 8 | 14 | 17 | 0.00035883 | 0.0002483
POL | 8 | 14 | 18 | 0.00048137 | 0.00019042
POL | 8 | 14 | 19 | 0.0003328 | 0.00016443
POL | 8 | 14 | 20 | 0.00022719 | 0.00015432
POL | 8 | 14 | 21 | 0 | 0.00014746
POL | 8 | 14 | 22 | 0 | 0.00014454
POL | 8 | 14 | 23 | 0 | 0.0001446
POL | 8 | 14 | 24 | 0 | 0.00014243
POL | 8 | 15 | 1 | 0 | 0.0001409
POL | 8 | 15 | 2 | 0 | 0.0001356
POL | 8 | 15 | 3 | 0 | 0.00012816
POL | 8 | 15 | 4 | 0 | 0.0001223
POL | 8 | 15 | 5 | 0 | 0.0001075
POL | 8 | 15 | 6 | 0 | 9.3862e-05
POL | 8 | 15 | 7 | 0.00019136 | 0.00011496
POL | 8 | 15 | 8 | 0.00047564 | 0.0001173
POL | 8 | 15 | 9 | 0.00055098 | 0.00011148
POL | 8 | 15 | 10 | 0.00059042 | 9.9724e-05
POL | 8 | 15 | 11 | 0.00063027 | 8.8048e-05
POL | 8 | 15 | 12 | 0.00062526 | 7.8194e-05
POL | 8 | 15 | 13 | 0.00058979 | 6.6858e-05
POL | 8 | 15 | 14 | 0.00049182 | 5.3997e-05
POL | 8 | 15 | 15 | 0.00048818 | 4.0211e-05
POL | 8 | 15 | 16 | 0.00057175 | 2.7204e-05
POL | 8 | 15 | 17 | 0.00052412 | 1.5825e-05
POL | 8 | 15 | 18 | 0.00037681 | 7.3607e-06
POL | 8 | 15 | 19 | 0.00013856 | 3.8129e-06
POL | 8 | 15 | 20 | 0.00018983 | 3.5695e-06
POL | 8 | 15 | 21 | 0 | 6.2683e-06
POL | 8 | 15 | 22 | 0 | 8.5398e-06
POL | 8 | 15 | 23 | 0 | 1.0849e-05
POL | 8 | 15 | 24 | 0 | 1.3353e-05
POL | 8 | 16 | 1 | 0 | 1.5987e-05
POL | 8 | 16 | 2 | 0 | 1.8275e-05
POL | 8 | 16 | 3 | 0 | 2.073e-05
POL | 8 | 16 | 4 | 0 | 2.2342e-05
POL | 8 | 16 | 5 | 0 | 2.3196e-05
POL | 8 | 16 | 6 | 0 | 1.7642e-05
POL | 8 | 16 | 7 | 5.232e-05 | 1.8361e-05
POL | 8 | 16 | 8 | 0.00013028 | 3.2115e-05
POL | 8 | 16 | 9 | 0.00048961 | 4.2418e-05
POL | 8 | 16 | 10 | 0.00055148 | 4.7826e-05
POL | 8 | 16 | 11 | 0.00058191 | 4.695e-05
POL | 8 | 16 | 12 | 0.00056766 | 4.3651e-05
POL | 8 | 16 | 13 | 0.00050633 | 3.8004e-05
POL | 8 | 16 | 14 | 0.00054021 | 3.1293e-05
POL | 8 | 16 | 15 | 0.00053919 | 2.5333e-05
POL | 8 | 16 | 16 | 0.00055748 | 1.9146e-05
POL | 8 | 16 | 17 | 0.00054852 | 1.2699e-05
POL | 8 | 16 | 18 | 0.00049361 | 1.4181e-05
POL | 8 | 16 | 19 | 0.00041309 | 3.0476e-05
POL | 8 | 16 | 20 | 0.00024262 | 5.5479e-05
POL | 8 | 16 | 21 | 0 | 7.8323e-05
POL | 8 | 16 | 22 | 0 | 9.5257e-05
POL | 8 | 16 | 23 | 0 | 0.00010519
POL | 8 | 16 | 24 | 0 | 0.00010916
POL | 8 | 17 | 1 | 0 | 0.00010651
POL | 8 | 17 | 2 | 0 | 9.9757e-05
POL | 8 | 17 | 3 | 0 | 9.2699e-05
POL | 8 | 17 | 4 | 0 | 8.7761e-05
POL | 8 | 17 | 5 | 0 | 7.7215e-05
POL | 8 | 17 | 6 | 0 | 5.1449e-05
POL | 8 | 17 | 7 | 6.98e-05 | 4.3045e-05
POL | 8 | 17 | 8 | 0.00041738 | 7.0941e-05
POL | 8 | 17 | 9 | 0.00051633 | 8.9919e-05
POL | 8 | 17 | 10 | 0.00055775 | 9.2699e-05
POL | 8 | 17 | 11 | 0.00059618 | 9.086e-05
POL | 8 | 17 | 12 | 0.00060904 | 8.6777e-05
POL | 8 | 17 | 13 | 0.00061378 | 7.8361e-05
POL | 8 | 17 | 14 | 0.00060624 | 6.6755e-05
POL | 8 | 17 | 15 | 0.00059892 | 5.3137e-05
POL | 8 | 17 | 16 | 0.00060392 | 3.8643e-05
POL | 8 | 17 | 17 | 0.00056761 | 2.2272e-05
POL | 8 | 17 | 18 | 0.00050636 | 2.1249e-05
POL | 8 | 17 | 19 | 0.00043925 | 3.0946e-05
POL | 8 | 17 | 20 | 0.00018563 | 3.9697e-05
POL | 8 | 17 | 21 | 0 | 4.4813e-05
POL | 8 | 17 | 22 | 0 | 4.4127e-05
POL | 8 | 17 | 23 | 0 | 4.0195e-05
POL | 8 | 17 | 24 | 0 | 3.5322e-05
POL | 8 | 18 | 1 | 0 | 3.0341e-05
POL | 8 | 18 | 2 | 0 | 2.5338e-05
POL | 8 | 18 | 3 | 0 | 2.0546e-05
POL | 8 | 18 | 4 | 0 | 1.9113e-05
POL | 8 | 18 | 5 | 0 | 1.8259e-05
POL | 8 | 18 | 6 | 0 | 1.2428e-05
POL | 8 | 18 | 7 | 1.043e-05 | 1.0092e-05
POL | 8 | 18 | 8 | 0.00031412 | 2.424e-05
POL | 8 | 18 | 9 | 0.00047553 | 5.285e-05
POL | 8 | 18 | 10 | 0.00054933 | 7.9286e-05
POL | 8 | 18 | 11 | 0 | 0.00010176
POL | 8 | 18 | 12 | 0 | 0.00011855
POL | 8 | 18 | 13 | 0 | 0.00012691
POL | 8 | 18 | 14 | 0 | 0.00012796
POL | 8 | 18 | 15 | 0.00051073 | 0.0001234
POL | 8 | 18 | 16 | 0.00041434 | 0.00011402
POL | 8 | 18 | 17 | 0.00052801 | 8.0925e-05
POL | 8 | 18 | 18 | 0.00030414 | 6.8345e-05
POL | 8 | 18 | 19 | 5.46e-05 | 6.6587e-05
POL | 8 | 18 | 20 | 0.00011418 | 6.4392e-05
POL | 8 | 18 | 21 | 0 | 6.2217e-05
POL | 8 | 18 | 22 | 0 | 5.6036e-05
POL | 8 | 18 | 23 | 0 | 5.0849e-05
POL | 8 | 18 | 24 | 0 | 4.3845e-05
POL | 8 | 19 | 1 | 0 | 3.4305e-05
POL | 8 | 19 | 2 | 0 | 2.5219e-05
POL | 8 | 19 | 3 | 0 | 1.7891e-05
POL | 8 | 19 | 4 | 0 | 1.1471e-05
POL | 8 | 19 | 5 | 0 | 5.6517e-06
POL | 8 | 19 | 6 | 0 | 2.4878e-06
POL | 8 | 19 | 7 | 0 | 2.8232e-06
POL | 8 | 19 | 8 | 2.49e-06 | 5.1758e-06
POL | 8 | 19 | 9 | 0.00036001 | 8.2639e-06
POL | 8 | 19 | 10 | 0.00020262 | 1.172e-05
POL | 8 | 19 | 11 | 0.00010805 | 1.6966e-05
POL | 8 | 19 | 12 | 9.392e-05 | 2.2585e-05
POL | 8 | 19 | 13 | 6.889e-05 | 2.3743e-05
POL | 8 | 19 | 14 | 5.819e-05 | 1.9389e-05
POL | 8 | 19 | 15 | 7.722e-05 | 1.2569e-05
POL | 8 | 19 | 16 | 0.00012484 | 6.3602e-06
POL | 8 | 19 | 17 | 0.00053479 | 3.8507e-06
POL | 8 | 19 | 18 | 0.00051578 | 6.9227e-06
POL | 8 | 19 | 19 | 0.00025042 | 1.2028e-05
POL | 8 | 19 | 20 | 6.366e-05 | 1.3196e-05
POL | 8 | 19 | 21 | 0 | 1.4429e-05
POL | 8 | 19 | 22 | 0 | 1.5073e-05
POL | 8 | 19 | 23 | 0 | 1.4803e-05
POL | 8 | 19 | 24 | 0 | 1.4608e-05
POL | 8 | 20 | 1 | 0 | 1.57e-05
POL | 8 | 20 | 2 | 0 | 1.9519e-05
POL | 8 | 20 | 3 | 0 | 2.3348e-05
POL | 8 | 20 | 4 | 0 | 2.0714e-05
POL | 8 | 20 | 5 | 0 | 1.7112e-05
POL | 8 | 20 | 6 | 0 | 1.5938e-05
POL | 8 | 20 | 7 | 0 | 1.5549e-05
POL | 8 | 20 | 8 | 5.59e-05 | 1.6171e-05
POL | 8 | 20 | 9 | 0.00023505 | 1.9075e-05
POL | 8 | 20 | 10 | 0.00043919 | 2.444e-05
POL | 8 | 20 | 11 | 0.00051859 | 3.5938e-05
POL | 8 | 20 | 12 | 9.891e-05 | 4.8405e-05
POL | 8 | 20 | 13 | 0.00013017 | 5.868e-05
POL | 8 | 20 | 14 | 0.00025101 | 6.4446e-05
POL | 8 | 20 | 15 | 0.00010624 | 6.4889e-05
POL | 8 | 20 | 16 | 0.00020405 | 6.0654e-05
POL | 8 | 20 | 17 | 0.00017406 | 5.4192e-05
POL | 8 | 20 | 18 | 0.00016296 | 4.7929e-05
POL | 8 | 20 | 19 | 0.00016272 | 4.6863e-05
POL | 8 | 20 | 20 | 0.00022451 | 4.357e-05
POL | 8 | 20 | 21 | 0 | 3.8394e-05
POL | 8 | 20 | 22 | 0 | 3.3813e-05
POL | 8 | 20 | 23 | 0 | 3.1033e-05
POL | 8 | 20 | 24 | 0 | 3.1644e-05
POL | 8 | 21 | 1 | 0 | 3.411e-05
POL | 8 | 21 | 2 | 0 | 3.5343e-05
POL | 8 | 21 | 3 | 0 | 3.3905e-05
POL | 8 | 21 | 4 | 0 | 2.8524e-05
POL | 8 | 21 | 5 | 0 | 2.1049e-05
POL | 8 | 21 | 6 | 0 | 1.6079e-05
POL | 8 | 21 | 7 | 0 | 1.5279e-05
POL | 8 | 21 | 8 | 4.1e-06 | 1.5971e-05
POL | 8 | 21 | 9 | 1.507e-05 | 1.6257e-05
POL | 8 | 21 | 10 | 2.445e-05 | 1.5506e-05
POL | 8 | 21 | 11 | 5.384e-05 | 1.5841e-05
POL | 8 | 21 | 12 | 6.966e-05 | 1.6539e-05
POL | 8 | 21 | 13 | 8.796e-05 | 1.7642e-05
POL | 8 | 21 | 14 | 7.445e-05 | 1.8653e-05
POL | 8 | 21 | 15 | 7.281e-05 | 1.888e-05
POL | 8 | 21 | 16 | 3.233e-05 | 1.8015e-05
POL | 8 | 21 | 17 | 3.016e-05 | 1.5863e-05
POL | 8 | 21 | 18 | 2.152e-05 | 1.1704e-05
POL | 8 | 21 | 19 | 8.91e-06 | 9.0103e-06
POL | 8 | 21 | 20 | 7.099e-05 | 6.4143e-06
POL | 8 | 21 | 21 | 0 | 4.5106e-06
POL | 8 | 21 | 22 | 0 | 3.4451e-06
POL | 8 | 21 | 23 | 0 | 3.2126e-06
POL | 8 | 21 | 24 | 0 | 3.7858e-06
POL | 8 | 22 | 1 | 0 | 5.6463e-06
POL | 8 | 22 | 2 | 0 | 7.669e-06
POL | 8 | 22 | 3 | 0 | 1.0162e-05
POL | 8 | 22 | 4 | 0 | 1.2061e-05
POL | 8 | 22 | 5 | 0 | 1.1504e-05
POL | 8 | 22 | 6 | 0 | 9.9351e-06
POL | 8 | 22 | 7 | 3.901e-05 | 1.1222e-05
POL | 8 | 22 | 8 | 4.728e-05 | 1.2839e-05
POL | 8 | 22 | 9 | 0.00024609 | 1.2931e-05
POL | 8 | 22 | 10 | 0.00018774 | 1.2472e-05
POL | 8 | 22 | 11 | 0.00023385 | 1.4359e-05
POL | 8 | 22 | 12 | 0.00036209 | 1.7761e-05
POL | 8 | 22 | 13 | 0.00029461 | 2.1763e-05
POL | 8 | 22 | 14 | 0.00029369 | 2.6117e-05
POL | 8 | 22 | 15 | 0.00020222 | 2.947e-05
POL | 8 | 22 | 16 | 6.705e-05 | 3.1947e-05
POL | 8 | 22 | 17 | 0.00013447 | 3.0379e-05
POL | 8 | 22 | 18 | 0.00037877 | 2.3948e-05
POL | 8 | 22 | 19 | 0.0002855 | 2.2304e-05
POL | 8 | 22 | 20 | 0.00017886 | 1.9313e-05
POL | 8 | 22 | 21 | 0 | 1.5116e-05
POL | 8 | 22 | 22 | 0 | 1.3094e-05
POL | 8 | 22 | 23 | 0 | 1.1758e-05
POL | 8 | 22 | 24 | 0 | 1.1904e-05
POL | 8 | 23 | 1 | 0 | 1.5343e-05
POL | 8 | 23 | 2 | 0 | 2.1601e-05
POL | 8 | 23 | 3 | 0 | 3.0303e-05
POL | 8 | 23 | 4 | 0 | 3.5901e-05
POL | 8 | 23 | 5 | 0 | 3.6014e-05
POL | 8 | 23 | 6 | 0 | 3.1974e-05
POL | 8 | 23 | 7 | 0 | 4.0584e-05
POL | 8 | 23 | 8 | 1.374e-05 | 4.6198e-05
POL | 8 | 23 | 9 | 0.00021052 | 4.6652e-05
POL | 8 | 23 | 10 | 0.0004457 | 4.8015e-05
POL | 8 | 23 | 11 | 0.00045819 | 5.318e-05
POL | 8 | 23 | 12 | 0.00022024 | 5.9616e-05
POL | 8 | 23 | 13 | 0.00042248 | 6.384e-05
POL | 8 | 23 | 14 | 0.00016517 | 6.5657e-05
POL | 8 | 23 | 15 | 0.00015123 | 6.6641e-05
POL | 8 | 23 | 16 | 5.289e-05 | 6.3499e-05
POL | 8 | 23 | 17 | 0.00055354 | 5.8778e-05
POL | 8 | 23 | 18 | 0.00039576 | 5.4527e-05
POL | 8 | 23 | 19 | 0.00037988 | 6.2726e-05
POL | 8 | 23 | 20 | 0.00017743 | 6.1498e-05
POL | 8 | 23 | 21 | 0 | 5.3726e-05
POL | 8 | 23 | 22 | 0 | 5.0963e-05
POL | 8 | 23 | 23 | 0 | 4.4181e-05
POL | 8 | 23 | 24 | 0 | 3.6441e-05
POL | 8 | 24 | 1 | 0 | 3.0838e-05
POL | 8 | 24 | 2 | 0 | 2.8572e-05
POL | 8 | 24 | 3 | 0 | 2.6815e-05
POL | 8 | 24 | 4 | 0 | 2.4511e-05
POL | 8 | 24 | 5 | 0 | 2.0611e-05
POL | 8 | 24 | 6 | 0 | 1.3002e-05
POL | 8 | 24 | 7 | 6.23e-05 | 1.7615e-05
POL | 8 | 24 | 8 | 0.00038909 | 2.5143e-05
POL | 8 | 24 | 9 | 0.00051963 | 2.8578e-05
POL | 8 | 24 | 10 | 0.00057146 | 2.6842e-05
POL | 8 | 24 | 11 | 0.00060709 | 2.4451e-05
POL | 8 | 24 | 12 | 0.00061242 | 2.4889e-05
POL | 8 | 24 | 13 | 0.00044687 | 2.8113e-05
POL | 8 | 24 | 14 | 0.00055554 | 3.1211e-05
POL | 8 | 24 | 15 | 0.00053299 | 3.709e-05
POL | 8 | 24 | 16 | 0.00057153 | 4.5241e-05
POL | 8 | 24 | 17 | 0.00044825 | 5.4684e-05
POL | 8 | 24 | 18 | 0.00046606 | 6.8318e-05
POL | 8 | 24 | 19 | 0.00038664 | 9.4619e-05
POL | 8 | 24 | 20 | 0.00011835 | 0.00010556
POL | 8 | 24 | 21 | 0 | 0.00010592
POL | 8 | 24 | 22 | 0 | 0.00010124
POL | 8 | 24 | 23 | 0 | 8.9573e-05
POL | 8 | 24 | 24 | 0 | 7.6047e-05
POL | 8 | 25 | 1 | 0 | 6.3667e-05
POL | 8 | 25 | 2 | 0 | 5.4678e-05
POL | 8 | 25 | 3 | 0 | 5.0649e-05
POL | 8 | 25 | 4 | 0 | 5.4819e-05
POL | 8 | 25 | 5 | 0 | 6.0173e-05
POL | 8 | 25 | 6 | 0 | 4.7501e-05
POL | 8 | 25 | 7 | 7.558e-05 | 6.2017e-05
POL | 8 | 25 | 8 | 0.00041921 | 0.00011446
POL | 8 | 25 | 9 | 0.00046716 | 0.0001409
POL | 8 | 25 | 10 | 0.00057325 | 0.00013575
POL | 8 | 25 | 11 | 0.00060296 | 0.00011865
POL | 8 | 25 | 12 | 0.0005675 | 0.00010287
POL | 8 | 25 | 13 | 0.0005137 | 9.0541e-05
POL | 8 | 25 | 14 | 0.0005332 | 8.5051e-05
POL | 8 | 25 | 15 | 0.00043471 | 8.7074e-05
POL | 8 | 25 | 16 | 0.00045404 | 0.00010043
POL | 8 | 25 | 17 | 0.00042707 | 0.00011057
POL | 8 | 25 | 18 | 0.00047607 | 0.00012997
POL | 8 | 25 | 19 | 0.00038618 | 0.00016646
POL | 8 | 25 | 20 | 0.00011323 | 0.00017307
POL | 8 | 25 | 21 | 0 | 0.00016246
POL | 8 | 25 | 22 | 0 | 0.00014481
POL | 8 | 25 | 23 | 0 | 0.00012226
POL | 8 | 25 | 24 | 0 | 0.00010169
POL | 8 | 26 | 1 | 0 | 8.6198e-05
POL | 8 | 26 | 2 | 0 | 7.6912e-05
POL | 8 | 26 | 3 | 0 | 7.3283e-05
POL | 8 | 26 | 4 | 0 | 7.5706e-05
POL | 8 | 26 | 5 | 0 | 7.5441e-05
POL | 8 | 26 | 6 | 0 | 6.4489e-05
POL | 8 | 26 | 7 | 6.647e-05 | 7.6047e-05
POL | 8 | 26 | 8 | 0.00041941 | 0.00013959
POL | 8 | 26 | 9 | 0.00053034 | 0.00015372
POL | 8 | 26 | 10 | 0.00058385 | 0.00014429
POL | 8 | 26 | 11 | 0.00060315 | 0.0001314
POL | 8 | 26 | 12 | 0.00037966 | 0.00012188
POL | 8 | 26 | 13 | 0.00018198 | 0.00011696
POL | 8 | 26 | 14 | 0.00012451 | 0.00011805
POL | 8 | 26 | 15 | 0.00021267 | 0.00012656
POL | 8 | 26 | 16 | 0.00019919 | 0.00013384
POL | 8 | 26 | 17 | 0.00019177 | 0.00012182
POL | 8 | 26 | 18 | 0.00019844 | 0.00010146
POL | 8 | 26 | 19 | 5.345e-05 | 0.00010531
POL | 8 | 26 | 20 | 3.718e-05 | 9.5279e-05
POL | 8 | 26 | 21 | 0 | 8.0379e-05
POL | 8 | 26 | 22 | 0 | 6.8767e-05
POL | 8 | 26 | 23 | 0 | 5.6458e-05
POL | 8 | 26 | 24 | 0 | 4.4008e-05
POL | 8 | 27 | 1 | 0 | 3.602e-05
POL | 8 | 27 | 2 | 0 | 3.3878e-05
POL | 8 | 27 | 3 | 0 | 3.4927e-05
POL | 8 | 27 | 4 | 0 | 3.7853e-05
POL | 8 | 27 | 5 | 0 | 3.8134e-05
POL | 8 | 27 | 6 | 0 | 2.5884e-05
POL | 8 | 27 | 7 | 4.452e-05 | 3.3213e-05
POL | 8 | 27 | 8 | 0.00038201 | 7.6777e-05
POL | 8 | 27 | 9 | 0.00050981 | 0.00010332
POL | 8 | 27 | 10 | 0.00051759 | 0.0001004
POL | 8 | 27 | 11 | 0.00059258 | 8.4143e-05
POL | 8 | 27 | 12 | 0.00040748 | 6.7685e-05
POL | 8 | 27 | 13 | 0.00013748 | 5.4343e-05
POL | 8 | 27 | 14 | 0.000222 | 4.5019e-05
POL | 8 | 27 | 15 | 0.0004411 | 4.0676e-05
POL | 8 | 27 | 16 | 0.00055669 | 3.96e-05
POL | 8 | 27 | 17 | 3.772e-05 | 3.5717e-05
POL | 8 | 27 | 18 | 0.00012719 | 3.3164e-05
POL | 8 | 27 | 19 | 0.00024792 | 3.8453e-05
POL | 8 | 27 | 20 | 4.066e-05 | 3.4565e-05
POL | 8 | 27 | 21 | 0 | 2.6966e-05
POL | 8 | 27 | 22 | 0 | 2.0427e-05
POL | 8 | 27 | 23 | 0 | 1.6274e-05
POL | 8 | 27 | 24 | 0 | 1.2866e-05
POL | 8 | 28 | 1 | 0 | 1.0844e-05
POL | 8 | 28 | 2 | 0 | 9.5079e-06
POL | 8 | 28 | 3 | 0 | 8.5452e-06
POL | 8 | 28 | 4 | 0 | 9.9567e-06
POL | 8 | 28 | 5 | 0 | 1.1363e-05
POL | 8 | 28 | 6 | 0 | 6.8794e-06
POL | 8 | 28 | 7 | 0 | 1.0265e-05
POL | 8 | 28 | 8 | 0.00035501 | 2.5949e-05
POL | 8 | 28 | 9 | 0.00049418 | 3.1758e-05
POL | 8 | 28 | 10 | 0.00056422 | 2.5987e-05
POL | 8 | 28 | 11 | 0.00057916 | 1.8605e-05
POL | 8 | 28 | 12 | 0.00044092 | 1.4624e-05
POL | 8 | 28 | 13 | 0.00032084 | 1.2921e-05
POL | 8 | 28 | 14 | 0.00035529 | 1.3542e-05
POL | 8 | 28 | 15 | 0.00019764 | 1.5944e-05
POL | 8 | 28 | 16 | 0.00042614 | 1.8545e-05
POL | 8 | 28 | 17 | 0.00051423 | 1.7664e-05
POL | 8 | 28 | 18 | 0.00042781 | 1.6723e-05
POL | 8 | 28 | 19 | 0.00033585 | 1.6809e-05
POL | 8 | 28 | 20 | 7.892e-05 | 1.358e-05
POL | 8 | 28 | 21 | 0 | 1.0135e-05
POL | 8 | 28 | 22 | 0 | 7.8583e-06
POL | 8 | 28 | 23 | 0 | 6.2358e-06
POL | 8 | 28 | 24 | 0 | 6.0627e-06
POL | 8 | 29 | 1 | 0 | 7.0038e-06
POL | 8 | 29 | 2 | 0 | 9.5511e-06
POL | 8 | 29 | 3 | 0 | 1.2401e-05
POL | 8 | 29 | 4 | 0 | 1.2244e-05
POL | 8 | 29 | 5 | 0 | 9.9189e-06
POL | 8 | 29 | 6 | 0 | 5.7058e-06
POL | 8 | 29 | 7 | 2.326e-05 | 4.8513e-06
POL | 8 | 29 | 8 | 0.00034002 | 7.2255e-06
POL | 8 | 29 | 9 | 0.00035817 | 7.4527e-06
POL | 8 | 29 | 10 | 0.00045775 | 7.4094e-06
POL | 8 | 29 | 11 | 0.00056285 | 8.0909e-06
POL | 8 | 29 | 12 | 0.00049717 | 1.0498e-05
POL | 8 | 29 | 13 | 0.00031794 | 1.4965e-05
POL | 8 | 29 | 14 | 0.00036702 | 1.9589e-05
POL | 8 | 29 | 15 | 0.00011388 | 2.2672e-05
POL | 8 | 29 | 16 | 0.00037157 | 1.7848e-05
POL | 8 | 29 | 17 | 0.00026429 | 1.1422e-05
POL | 8 | 29 | 18 | 0.00030806 | 8.5398e-06
POL | 8 | 29 | 19 | 9.577e-05 | 6.755e-06
POL | 8 | 29 | 20 | 1.1e-07 | 5.1217e-06
POL | 8 | 29 | 21 | 0 | 4.3808e-06
POL | 8 | 29 | 22 | 0 | 3.4613e-06
POL | 8 | 29 | 23 | 0 | 3.1152e-06
POL | 8 | 29 | 24 | 0 | 3.6885e-06
POL | 8 | 30 | 1 | 0 | 4.6944e-06
POL | 8 | 30 | 2 | 0 | 5.7977e-06
POL | 8 | 30 | 3 | 0 | 7.2039e-06
POL | 8 | 30 | 4 | 0 | 8.4046e-06
POL | 8 | 30 | 5 | 0 | 8.145e-06
POL | 8 | 30 | 6 | 0 | 4.9919e-06
POL | 8 | 30 | 7 | 2.38e-05 | 3.0719e-06
POL | 8 | 30 | 8 | 0.00013563 | 5.8031e-06
POL | 8 | 30 | 9 | 0.00048871 | 9.324e-06
POL | 8 | 30 | 10 | 0.00054087 | 1.0844e-05
POL | 8 | 30 | 11 | 0.00057357 | 1.397e-05
POL | 8 | 30 | 12 | 0.00057357 | 1.8004e-05
POL | 8 | 30 | 13 | 0.00057498 | 2.1704e-05
POL | 8 | 30 | 14 | 0.00055143 | 2.4316e-05
POL | 8 | 30 | 15 | 0.00014855 | 2.4846e-05
POL | 8 | 30 | 16 | 0.00055753 | 1.9324e-05
POL | 8 | 30 | 17 | 0.00047757 | 8.5235e-06
POL | 8 | 30 | 18 | 0.00042145 | 3.51e-06
POL | 8 | 30 | 19 | 0.00029402 | 1.7793e-06
POL | 8 | 30 | 20 | 0 | 1.2385e-06
POL | 8 | 30 | 21 | 0 | 1.0005e-06
POL | 8 | 30 | 22 | 0 | 7.788e-07
POL | 8 | 30 | 23 | 0 | 1.655e-06
POL | 8 | 30 | 24 | 0 | 6.4792e-06
POL | 8 | 31 | 1 | 0 | 1.7664e-05
POL | 8 | 31 | 2 | 0 | 3.3424e-05
POL | 8 | 31 | 3 | 0 | 4.6766e-05
POL | 8 | 31 | 4 | 0 | 5.2401e-05
POL | 8 | 31 | 5 | 0 | 5.219e-05
POL | 8 | 31 | 6 | 0 | 3.5489e-05
POL | 8 | 31 | 7 | 0 | 2.7539e-05
POL | 8 | 31 | 8 | 2.15e-05 | 4.1325e-05
POL | 8 | 31 | 9 | 0.00017077 | 4.9005e-05
POL | 8 | 31 | 10 | 0.00033108 | 6.1947e-05
POL | 8 | 31 | 11 | 0.00018632 | 7.9427e-05
POL | 8 | 31 | 12 | 0.0004293 | 9.5917e-05
POL | 8 | 31 | 13 | 0.00049808 | 0.00010456
POL | 8 | 31 | 14 | 0.00035312 | 0.00010368
POL | 8 | 31 | 15 | 0.00027964 | 9.6279e-05
POL | 8 | 31 | 16 | 0.00025034 | 8.0882e-05
POL | 8 | 31 | 17 | 8.09e-05 | 5.4646e-05
POL | 8 | 31 | 18 | 0.00037549 | 4.3153e-05
POL | 8 | 31 | 19 | 3.521e-05 | 5.0947e-05
POL | 8 | 31 | 20 | 0 | 6.6755e-05
POL | 8 | 31 | 21 | 0 | 9.0124e-05
POL | 8 | 31 | 22 | 0 | 0.0001196
POL | 8 | 31 | 23 | 0 | 0.00014536
POL | 8 | 31 | 24 | 0 | 0.00017277
POL | 9 | 1 | 1 | 0 | 0.00019283
POL | 9 | 1 | 2 | 0 | 0.00020055
POL | 9 | 1 | 3 | 0 | 0.00020455
POL | 9 | 1 | 4 | 0 | 0.0002018
POL | 9 | 1 | 5 | 0 | 0.00019436
POL | 9 | 1 | 6 | 0 | 0.00019191
POL | 9 | 1 | 7 | 0 | 0.00023281
POL | 9 | 1 | 8 | 0.00027448 | 0.00027201
POL | 9 | 1 | 9 | 0.00020497 | 0.00028383
POL | 9 | 1 | 10 | 2.832e-05 | 0.00028507
POL | 9 | 1 | 11 | 0.00014028 | 0.0002846
POL | 9 | 1 | 12 | 0.00029878 | 0.00028713
POL | 9 | 1 | 13 | 0.00053932 | 0.00028935
POL | 9 | 1 | 14 | 0.00030443 | 0.00029158
POL | 9 | 1 | 15 | 0.00045102 | 0.00028638
POL | 9 | 1 | 16 | 0.00018902 | 0.00028079
POL | 9 | 1 | 17 | 9.77e-05 | 0.00024584
POL | 9 | 1 | 18 | 0.00011604 | 0.00020249
POL | 9 | 1 | 19 | 0.00041839 | 0.00020083
POL | 9 | 1 | 20 | 0 | 0.00021322
POL | 9 | 1 | 21 | 0 | 0.00023112
POL | 9 | 1 | 22 | 0 | 0.0002446
POL | 9 | 1 | 23 | 0 | 0.00026081
POL | 9 | 1 | 24 | 0 | 0.0002737
POL | 9 | 2 | 1 | 0 | 0.00028377
POL | 9 | 2 | 2 | 0 | 0.00029126
POL | 9 | 2 | 3 | 0 | 0.00029666
POL | 9 | 2 | 4 | 0 | 0.00030459
POL | 9 | 2 | 5 | 0 | 0.00031196
POL | 9 | 2 | 6 | 0 | 0.00031661
POL | 9 | 2 | 7 | 0 | 0.00034334
POL | 9 | 2 | 8 | 4.64e-06 | 0.00038108
POL | 9 | 2 | 9 | 0.00038552 | 0.00040258
POL | 9 | 2 | 10 | 7.466e-05 | 0.00042051
POL | 9 | 2 | 11 | 0.00010952 | 0.00043458
POL | 9 | 2 | 12 | 0.00016777 | 0.00044677
POL | 9 | 2 | 13 | 0.00012961 | 0.00045391
POL | 9 | 2 | 14 | 0.00015495 | 0.00045817
POL | 9 | 2 | 15 | 4.983e-05 | 0.00046088
POL | 9 | 2 | 16 | 3.445e-05 | 0.00045174
POL | 9 | 2 | 17 | 4.909e-05 | 0.00042703
POL | 9 | 2 | 18 | 6.06e-05 | 0.00040244
POL | 9 | 2 | 19 | 6.1e-06 | 0.00036985
POL | 9 | 2 | 20 | 0 | 0.00034092
POL | 9 | 2 | 21 | 0 | 0.0003096
POL | 9 | 2 | 22 | 0 | 0.00030495
POL | 9 | 2 | 23 | 0 | 0.00030648
POL | 9 | 2 | 24 | 0 | 0.00031034
POL | 9 | 3 | 1 | 0 | 0.00030775
POL | 9 | 3 | 2 | 0 | 0.00030615
POL | 9 | 3 | 3 | 0 | 0.00030114
POL | 9 | 3 | 4 | 0 | 0.00028552
POL | 9 | 3 | 5 | 0 | 0.00026491
POL | 9 | 3 | 6 | 0 | 0.00024421
POL | 9 | 3 | 7 | 1.348e-05 | 0.00022626
POL | 9 | 3 | 8 | 4.985e-05 | 0.00022996
POL | 9 | 3 | 9 | 0.00022899 | 0.00024199
POL | 9 | 3 | 10 | 0.00025015 | 0.00022921
POL | 9 | 3 | 11 | 0.00063298 | 0.00021547
POL | 9 | 3 | 12 | 6.584e-05 | 0.00020753
POL | 9 | 3 | 13 | 0.00062371 | 0.00019943
POL | 9 | 3 | 14 | 0.00064039 | 0.00019031
POL | 9 | 3 | 15 | 4.419e-05 | 0.00017294
POL | 9 | 3 | 16 | 0.00012857 | 0.00014672
POL | 9 | 3 | 17 | 7.272e-05 | 0.00010684
POL | 9 | 3 | 18 | 0.00035395 | 8.5284e-05
POL | 9 | 3 | 19 | 0.00029302 | 7.1579e-05
POL | 9 | 3 | 20 | 0 | 5.7929e-05
POL | 9 | 3 | 21 | 0 | 4.5625e-05
POL | 9 | 3 | 22 | 0 | 3.6041e-05
POL | 9 | 3 | 23 | 0 | 2.8702e-05
POL | 9 | 3 | 24 | 0 | 2.3667e-05
POL | 9 | 4 | 1 | 0 | 2.0146e-05
POL | 9 | 4 | 2 | 0 | 1.7139e-05
POL | 9 | 4 | 3 | 0 | 1.3445e-05
POL | 9 | 4 | 4 | 0 | 1.1476e-05
POL | 9 | 4 | 5 | 0 | 9.6377e-06
POL | 9 | 4 | 6 | 0 | 6.7172e-06
POL | 9 | 4 | 7 | 0 | 9.881e-06
POL | 9 | 4 | 8 | 0.00025994 | 1.4819e-05
POL | 9 | 4 | 9 | 0.00045887 | 1.5868e-05
POL | 9 | 4 | 10 | 0.00057189 | 1.378e-05
POL | 9 | 4 | 11 | 0.00054792 | 1.205e-05
POL | 9 | 4 | 12 | 0.00060115 | 1.0752e-05
POL | 9 | 4 | 13 | 0.00062759 | 9.6809e-06
POL | 9 | 4 | 14 | 0.00063339 | 8.8048e-06
POL | 9 | 4 | 15 | 0.00062394 | 7.6961e-06
POL | 9 | 4 | 16 | 0.00060744 | 5.5057e-06
POL | 9 | 4 | 17 | 0.00056219 | 3.6885e-06
POL | 9 | 4 | 18 | 0.00049441 | 6.0573e-06
POL | 9 | 4 | 19 | 0.00034586 | 8.2099e-06
POL | 9 | 4 | 20 | 0 | 9.059e-06
POL | 9 | 4 | 21 | 0 | 1.013e-05
POL | 9 | 4 | 22 | 0 | 1.2455e-05
POL | 9 | 4 | 23 | 0 | 1.3272e-05
POL | 9 | 4 | 24 | 0 | 1.1898e-05
POL | 9 | 5 | 1 | 0 | 9.3889e-06
POL | 9 | 5 | 2 | 0 | 7.4905e-06
POL | 9 | 5 | 3 | 0 | 6.8632e-06
POL | 9 | 5 | 4 | 0 | 7.788e-06
POL | 9 | 5 | 5 | 0 | 9.3023e-06
POL | 9 | 5 | 6 | 0 | 7.9935e-06
POL | 9 | 5 | 7 | 0 | 5.3813e-06
POL | 9 | 5 | 8 | 0.00039178 | 1.3321e-05
POL | 9 | 5 | 9 | 0.00050208 | 1.9146e-05
POL | 9 | 5 | 10 | 0.00033269 | 1.7539e-05
POL | 9 | 5 | 11 | 0.00036187 | 1.4884e-05
POL | 9 | 5 | 12 | 0.00059307 | 1.3672e-05
POL | 9 | 5 | 13 | 0.00012754 | 1.3624e-05
POL | 9 | 5 | 14 | 0.00036486 | 1.4619e-05
POL | 9 | 5 | 15 | 0.00039828 | 1.6658e-05
POL | 9 | 5 | 16 | 0.00045225 | 1.8826e-05
POL | 9 | 5 | 17 | 0.00042753 | 1.9605e-05
POL | 9 | 5 | 18 | 0.0003878 | 3.3413e-05
POL | 9 | 5 | 19 | 0.00034905 | 5.6706e-05
POL | 9 | 5 | 20 | 0 | 7.1433e-05
POL | 9 | 5 | 21 | 0 | 7.9908e-05
POL | 9 | 5 | 22 | 0 | 8.7945e-05
POL | 9 | 5 | 23 | 0 | 9.2688e-05
POL | 9 | 5 | 24 | 0 | 8.8507e-05
POL | 9 | 6 | 1 | 0 | 8.0838e-05
POL | 9 | 6 | 2 | 0 | 7.318e-05
POL | 9 | 6 | 3 | 0 | 6.8962e-05
POL | 9 | 6 | 4 | 0 | 6.6555e-05
POL | 9 | 6 | 5 | 0 | 6.8513e-05
POL | 9 | 6 | 6 | 0 | 5.8405e-05
POL | 9 | 6 | 7 | 0 | 4.7074e-05
POL | 9 | 6 | 8 | 0.00038563 | 7.9281e-05
POL | 9 | 6 | 9 | 0.00052125 | 0.00010948
POL | 9 | 6 | 10 | 0.00057729 | 0.00010709
POL | 9 | 6 | 11 | 0.00060972 | 9.536e-05
POL | 9 | 6 | 12 | 0.00062915 | 8.6101e-05
POL | 9 | 6 | 13 | 0.00063212 | 7.8129e-05
POL | 9 | 6 | 14 | 0.00062731 | 7.2569e-05
POL | 9 | 6 | 15 | 0.00061613 | 6.8637e-05
POL | 9 | 6 | 16 | 0.00060497 | 6.4073e-05
POL | 9 | 6 | 17 | 0.0005633 | 5.761e-05
POL | 9 | 6 | 18 | 0.0004814 | 7.3694e-05
POL | 9 | 6 | 19 | 0.00032066 | 8.7404e-05
POL | 9 | 6 | 20 | 0 | 8.9259e-05
POL | 9 | 6 | 21 | 0 | 8.4046e-05
POL | 9 | 6 | 22 | 0 | 7.6944e-05
POL | 9 | 6 | 23 | 0 | 6.8551e-05
POL | 9 | 6 | 24 | 0 | 6.0692e-05
POL | 9 | 7 | 1 | 0 | 5.5181e-05
POL | 9 | 7 | 2 | 0 | 5.0676e-05
POL | 9 | 7 | 3 | 0 | 4.6625e-05
POL | 9 | 7 | 4 | 0 | 4.4208e-05
POL | 9 | 7 | 5 | 0 | 4.2753e-05
POL | 9 | 7 | 6 | 0 | 3.4278e-05
POL | 9 | 7 | 7 | 0 | 2.1071e-05
POL | 9 | 7 | 8 | 0.00038894 | 2.5814e-05
POL | 9 | 7 | 9 | 0.00052293 | 4.4191e-05
POL | 9 | 7 | 10 | 0.0005784 | 4.2028e-05
POL | 9 | 7 | 11 | 0.00061215 | 3.4397e-05
POL | 9 | 7 | 12 | 0.0006347 | 2.8956e-05
POL | 9 | 7 | 13 | 0.00063297 | 2.5608e-05
POL | 9 | 7 | 14 | 0.00061635 | 2.4889e-05
POL | 9 | 7 | 15 | 0.00060456 | 2.5149e-05
POL | 9 | 7 | 16 | 0.00058745 | 2.9275e-05
POL | 9 | 7 | 17 | 0.00054497 | 3.8556e-05
POL | 9 | 7 | 18 | 0.00046537 | 6.7069e-05
POL | 9 | 7 | 19 | 0.00029686 | 9.212e-05
POL | 9 | 7 | 20 | 0 | 0.0001039
POL | 9 | 7 | 21 | 0 | 0.00010497
POL | 9 | 7 | 22 | 0 | 0.00010253
POL | 9 | 7 | 23 | 0 | 9.4613e-05
POL | 9 | 7 | 24 | 0 | 8.8188e-05
POL | 9 | 8 | 1 | 0 | 8.4603e-05
POL | 9 | 8 | 2 | 0 | 8.053e-05
POL | 9 | 8 | 3 | 0 | 7.9627e-05
POL | 9 | 8 | 4 | 0 | 8.3186e-05
POL | 9 | 8 | 5 | 0 | 9.192e-05
POL | 9 | 8 | 6 | 0 | 8.4635e-05
POL | 9 | 8 | 7 | 0 | 6.6885e-05
POL | 9 | 8 | 8 | 0.00037856 | 8.7269e-05
POL | 9 | 8 | 9 | 0.00052618 | 0.00015255
POL | 9 | 8 | 10 | 0.00058373 | 0.00017396
POL | 9 | 8 | 11 | 0.00061626 | 0.00017599
POL | 9 | 8 | 12 | 0.00063178 | 0.0001705
POL | 9 | 8 | 13 | 0.00063088 | 0.00016153
POL | 9 | 8 | 14 | 0.00062158 | 0.00014811
POL | 9 | 8 | 15 | 0.00060139 | 0.00013123
POL | 9 | 8 | 16 | 0.00058808 | 0.00010758
POL | 9 | 8 | 17 | 0.00054697 | 0.00010371
POL | 9 | 8 | 18 | 0.00045194 | 0.00013975
POL | 9 | 8 | 19 | 0.0003069 | 0.00016341
POL | 9 | 8 | 20 | 0 | 0.00016767
POL | 9 | 8 | 21 | 0 | 0.00016439
POL | 9 | 8 | 22 | 0 | 0.00016019
POL | 9 | 8 | 23 | 0 | 0.00015201
POL | 9 | 8 | 24 | 0 | 0.00013866
POL | 9 | 9 | 1 | 0 | 0.00012971
POL | 9 | 9 | 2 | 0 | 0.00012474
POL | 9 | 9 | 3 | 0 | 0.00012204
POL | 9 | 9 | 4 | 0 | 0.00012668
POL | 9 | 9 | 5 | 0 | 0.00013706
POL | 9 | 9 | 6 | 0 | 0.00013651
POL | 9 | 9 | 7 | 0 | 0.0001408
POL | 9 | 9 | 8 | 0.00038579 | 0.00017886
POL | 9 | 9 | 9 | 0.00039256 | 0.00023609
POL | 9 | 9 | 10 | 0.00055607 | 0.00024481
POL | 9 | 9 | 11 | 0.0005808 | 0.00023679
POL | 9 | 9 | 12 | 0.00043489 | 0.0002174
POL | 9 | 9 | 13 | 0.00043545 | 0.00019737
POL | 9 | 9 | 14 | 0.0003348 | 0.00017027
POL | 9 | 9 | 15 | 0.00043802 | 0.0001361
POL | 9 | 9 | 16 | 0.00050946 | 0.00011371
POL | 9 | 9 | 17 | 0.00029086 | 0.00011068
POL | 9 | 9 | 18 | 8.319e-05 | 0.00012329
POL | 9 | 9 | 19 | 2.82e-05 | 0.00013262
POL | 9 | 9 | 20 | 0 | 0.00013472
POL | 9 | 9 | 21 | 0 | 0.00013303
POL | 9 | 9 | 22 | 0 | 0.00012148
POL | 9 | 9 | 23 | 0 | 0.0001038
POL | 9 | 9 | 24 | 0 | 8.7723e-05
POL | 9 | 10 | 1 | 0 | 7.073e-05
POL | 9 | 10 | 2 | 0 | 5.4705e-05
POL | 9 | 10 | 3 | 0 | 4.1001e-05
POL | 9 | 10 | 4 | 0 | 2.9767e-05
POL | 9 | 10 | 5 | 0 | 2.139e-05
POL | 9 | 10 | 6 | 0 | 1.6517e-05
POL | 9 | 10 | 7 | 0 | 1.2369e-05
POL | 9 | 10 | 8 | 1.754e-05 | 1.5457e-05
POL | 9 | 10 | 9 | 0.0001239 | 2.7723e-05
POL | 9 | 10 | 10 | 0.00041753 | 3.7777e-05
POL | 9 | 10 | 11 | 0.00059173 | 4.1861e-05
POL | 9 | 10 | 12 | 0.00057287 | 4.1833e-05
POL | 9 | 10 | 13 | 0.00045989 | 3.8237e-05
POL | 9 | 10 | 14 | 0.0005312 | 3.41e-05
POL | 9 | 10 | 15 | 0.00056186 | 3.0633e-05
POL | 9 | 10 | 16 | 0.0005768 | 2.9156e-05
POL | 9 | 10 | 17 | 0.00053336 | 3.1011e-05
POL | 9 | 10 | 18 | 0.00046331 | 5.8859e-05
POL | 9 | 10 | 19 | 0.00022736 | 9.3418e-05
POL | 9 | 10 | 20 | 0 | 0.0001154
POL | 9 | 10 | 21 | 0 | 0.00012346
POL | 9 | 10 | 22 | 0 | 0.00010957
POL | 9 | 10 | 23 | 0 | 8.6111e-05
POL | 9 | 10 | 24 | 0 | 6.4424e-05
POL | 9 | 11 | 1 | 0 | 4.8951e-05
POL | 9 | 11 | 2 | 0 | 4.0335e-05
POL | 9 | 11 | 3 | 0 | 3.5495e-05
POL | 9 | 11 | 4 | 0 | 2.9286e-05
POL | 9 | 11 | 5 | 0 | 2.3077e-05
POL | 9 | 11 | 6 | 0 | 1.517e-05
POL | 9 | 11 | 7 | 0 | 9.3294e-06
POL | 9 | 11 | 8 | 5.932e-05 | 9.9405e-06
POL | 9 | 11 | 9 | 7.5e-05 | 1.185e-05
POL | 9 | 11 | 10 | 6.807e-05 | 1.2288e-05
POL | 9 | 11 | 11 | 8.118e-05 | 1.1947e-05
POL | 9 | 11 | 12 | 0.0001064 | 1.1969e-05
POL | 9 | 11 | 13 | 5.238e-05 | 1.1217e-05
POL | 9 | 11 | 14 | 5.612e-05 | 1.159e-05
POL | 9 | 11 | 15 | 5.06e-05 | 1.1541e-05
POL | 9 | 11 | 16 | 4.418e-05 | 1.0416e-05
POL | 9 | 11 | 17 | 3.931e-05 | 8.5019e-06
POL | 9 | 11 | 18 | 1.461e-05 | 1.0844e-05
POL | 9 | 11 | 19 | 0 | 1.6144e-05
POL | 9 | 11 | 20 | 0 | 1.9762e-05
POL | 9 | 11 | 21 | 0 | 2.1352e-05
POL | 9 | 11 | 22 | 0 | 1.6901e-05
POL | 9 | 11 | 23 | 0 | 1.119e-05
POL | 9 | 11 | 24 | 0 | 7.9016e-06
POL | 9 | 12 | 1 | 0 | 6.0682e-06
POL | 9 | 12 | 2 | 0 | 5.9978e-06
POL | 9 | 12 | 3 | 0 | 7.1336e-06
POL | 9 | 12 | 4 | 0 | 7.9124e-06
POL | 9 | 12 | 5 | 0 | 8.0368e-06
POL | 9 | 12 | 6 | 0 | 6.3981e-06
POL | 9 | 12 | 7 | 0 | 2.953e-06
POL | 9 | 12 | 8 | 3e-07 | 2.1363e-06
POL | 9 | 12 | 9 | 7.08e-06 | 2.6825e-06
POL | 9 | 12 | 10 | 5.419e-05 | 1.6117e-06
POL | 9 | 12 | 11 | 3.003e-05 | 8.4911e-07
POL | 9 | 12 | 12 | 4.08e-05 | 1.006e-06
POL | 9 | 12 | 13 | 0.00012866 | 1.3954e-06
POL | 9 | 12 | 14 | 0.00012834 | 1.9632e-06
POL | 9 | 12 | 15 | 0.00027152 | 2.9205e-06
POL | 9 | 12 | 16 | 0.00022448 | 3.1909e-06
POL | 9 | 12 | 17 | 0.00026431 | 3.7534e-06
POL | 9 | 12 | 18 | 0.00036288 | 4.8513e-06
POL | 9 | 12 | 19 | 0.00017179 | 5.7382e-06
POL | 9 | 12 | 20 | 0 | 6.7929e-06
POL | 9 | 12 | 21 | 0 | 9.6485e-06
POL | 9 | 12 | 22 | 0 | 1.0671e-05
POL | 9 | 12 | 23 | 0 | 1.0481e-05
POL | 9 | 12 | 24 | 0 | 1.1509e-05
POL | 9 | 13 | 1 | 0 | 1.4375e-05
POL | 9 | 13 | 2 | 0 | 1.7296e-05
POL | 9 | 13 | 3 | 0 | 2.1239e-05
POL | 9 | 13 | 4 | 0 | 2.3348e-05
POL | 9 | 13 | 5 | 0 | 2.2499e-05
POL | 9 | 13 | 6 | 0 | 1.98e-05
POL | 9 | 13 | 7 | 0 | 1.6317e-05
POL | 9 | 13 | 8 | 1e-06 | 1.6842e-05
POL | 9 | 13 | 9 | 7.929e-05 | 2.0763e-05
POL | 9 | 13 | 10 | 9.442e-05 | 2.96e-05
POL | 9 | 13 | 11 | 0.00012619 | 4.1195e-05
POL | 9 | 13 | 12 | 7.931e-05 | 5.2785e-05
POL | 9 | 13 | 13 | 0.00011315 | 6.3607e-05
POL | 9 | 13 | 14 | 8.974e-05 | 6.7426e-05
POL | 9 | 13 | 15 | 4.773e-05 | 6.4473e-05
POL | 9 | 13 | 16 | 6.101e-05 | 5.2044e-05
POL | 9 | 13 | 17 | 3.329e-05 | 4.0709e-05
POL | 9 | 13 | 18 | 1.209e-05 | 4.2212e-05
POL | 9 | 13 | 19 | 1.162e-05 | 4.4516e-05
POL | 9 | 13 | 20 | 0 | 4.5095e-05
POL | 9 | 13 | 21 | 0 | 4.7518e-05
POL | 9 | 13 | 22 | 0 | 5.0541e-05
POL | 9 | 13 | 23 | 0 | 5.4776e-05
POL | 9 | 13 | 24 | 0 | 6.1861e-05
POL | 9 | 14 | 1 | 0 | 6.9346e-05
POL | 9 | 14 | 2 | 0 | 7.4137e-05
POL | 9 | 14 | 3 | 0 | 7.7345e-05
POL | 9 | 14 | 4 | 0 | 7.3326e-05
POL | 9 | 14 | 5 | 0 | 6.258e-05
POL | 9 | 14 | 6 | 0 | 4.9767e-05
POL | 9 | 14 | 7 | 0 | 3.8415e-05
POL | 9 | 14 | 8 | 1.642e-05 | 3.4056e-05
POL | 9 | 14 | 9 | 7.039e-05 | 3.2407e-05
POL | 9 | 14 | 10 | 0.00017191 | 3.0373e-05
POL | 9 | 14 | 11 | 8.954e-05 | 2.6701e-05
POL | 9 | 14 | 12 | 9.507e-05 | 2.2477e-05
POL | 9 | 14 | 13 | 6.516e-05 | 1.8632e-05
POL | 9 | 14 | 14 | 8.547e-05 | 1.483e-05
POL | 9 | 14 | 15 | 6.791e-05 | 1.0627e-05
POL | 9 | 14 | 16 | 7.053e-05 | 6.2791e-06
POL | 9 | 14 | 17 | 4.57e-05 | 4.0076e-06
POL | 9 | 14 | 18 | 6.313e-05 | 4.251e-06
POL | 9 | 14 | 19 | 3.851e-05 | 4.5376e-06
POL | 9 | 14 | 20 | 0 | 4.9486e-06
POL | 9 | 14 | 21 | 0 | 6.9173e-06
POL | 9 | 14 | 22 | 0 | 8.199e-06
POL | 9 | 14 | 23 | 0 | 8.464e-06
POL | 9 | 14 | 24 | 0 | 8.4857e-06
POL | 9 | 15 | 1 | 0 | 9.881e-06
POL | 9 | 15 | 2 | 0 | 1.1731e-05
POL | 9 | 15 | 3 | 0 | 1.3175e-05
POL | 9 | 15 | 4 | 0 | 1.45e-05
POL | 9 | 15 | 5 | 0 | 1.4792e-05
POL | 9 | 15 | 6 | 0 | 1.3591e-05
POL | 9 | 15 | 7 | 0 | 1.1125e-05
POL | 9 | 15 | 8 | 5.03e-06 | 1.3645e-05
POL | 9 | 15 | 9 | 2.106e-05 | 1.7983e-05
POL | 9 | 15 | 10 | 0.00013429 | 1.782e-05
POL | 9 | 15 | 11 | 0.00016128 | 1.9546e-05
POL | 9 | 15 | 12 | 0.00020415 | 2.3488e-05
POL | 9 | 15 | 13 | 0.0001312 | 2.7539e-05
POL | 9 | 15 | 14 | 0.00011732 | 3.0865e-05
POL | 9 | 15 | 15 | 0.00013978 | 3.4451e-05
POL | 9 | 15 | 16 | 0.00010931 | 3.3829e-05
POL | 9 | 15 | 17 | 5.434e-05 | 2.4435e-05
POL | 9 | 15 | 18 | 7.889e-05 | 1.7756e-05
POL | 9 | 15 | 19 | 4.769e-05 | 1.3223e-05
POL | 9 | 15 | 20 | 0 | 9.8269e-06
POL | 9 | 15 | 21 | 0 | 8.2423e-06
POL | 9 | 15 | 22 | 0 | 9.5782e-06
POL | 9 | 15 | 23 | 0 | 1.2342e-05
POL | 9 | 15 | 24 | 0 | 1.6506e-05
POL | 9 | 16 | 1 | 0 | 2.007e-05
POL | 9 | 16 | 2 | 0 | 2.2347e-05
POL | 9 | 16 | 3 | 0 | 2.4002e-05
POL | 9 | 16 | 4 | 0 | 2.814e-05
POL | 9 | 16 | 5 | 0 | 3.5571e-05
POL | 9 | 16 | 6 | 0 | 4.4581e-05
POL | 9 | 16 | 7 | 0 | 5.5019e-05
POL | 9 | 16 | 8 | 7e-08 | 7.5089e-05
POL | 9 | 16 | 9 | 7.62e-06 | 0.00010598
POL | 9 | 16 | 10 | 5.481e-05 | 0.00012969
POL | 9 | 16 | 11 | 8.25e-05 | 0.00014661
POL | 9 | 16 | 12 | 8.51e-05 | 0.0001517
POL | 9 | 16 | 13 | 0.0001301 | 0.00014553
POL | 9 | 16 | 14 | 8.86e-05 | 0.00012872
POL | 9 | 16 | 15 | 5.063e-05 | 9.9859e-05
POL | 9 | 16 | 16 | 0.00010175 | 6.119e-05
POL | 9 | 16 | 17 | 0.00012143 | 3.0768e-05
POL | 9 | 16 | 18 | 0.00017383 | 2.2499e-05
POL | 9 | 16 | 19 | 2.919e-05 | 2.0027e-05
POL | 9 | 16 | 20 | 0 | 1.7415e-05
POL | 9 | 16 | 21 | 0 | 1.4597e-05
POL | 9 | 16 | 22 | 0 | 1.3012e-05
POL | 9 | 16 | 23 | 0 | 1.1974e-05
POL | 9 | 16 | 24 | 0 | 1.1195e-05
POL | 9 | 17 | 1 | 0 | 1.1915e-05
POL | 9 | 17 | 2 | 0 | 1.4456e-05
POL | 9 | 17 | 3 | 0 | 1.9329e-05
POL | 9 | 17 | 4 | 0 | 2.5014e-05
POL | 9 | 17 | 5 | 0 | 2.9043e-05
POL | 9 | 17 | 6 | 0 | 3.093e-05
POL | 9 | 17 | 7 | 0 | 3.3807e-05
POL | 9 | 17 | 8 | 2.768e-05 | 3.8875e-05
POL | 9 | 17 | 9 | 6.49e-06 | 4.6485e-05
POL | 9 | 17 | 10 | 1.968e-05 | 5.7539e-05
POL | 9 | 17 | 11 | 2.923e-05 | 7.4603e-05
POL | 9 | 17 | 12 | 3.599e-05 | 9.6885e-05
POL | 9 | 17 | 13 | 5.135e-05 | 0.00012023
POL | 9 | 17 | 14 | 4.663e-05 | 0.0001342
POL | 9 | 17 | 15 | 3.939e-05 | 0.00013888
POL | 9 | 17 | 16 | 5.114e-05 | 0.00011839
POL | 9 | 17 | 17 | 5.423e-05 | 9.4246e-05
POL | 9 | 17 | 18 | 3.391e-05 | 7.7458e-05
POL | 9 | 17 | 19 | 1.78e-06 | 7.099e-05
POL | 9 | 17 | 20 | 0 | 6.5008e-05
POL | 9 | 17 | 21 | 0 | 6.0811e-05
POL | 9 | 17 | 22 | 0 | 5.623e-05
POL | 9 | 17 | 23 | 0 | 5.3369e-05
POL | 9 | 17 | 24 | 0 | 5.1309e-05
POL | 9 | 18 | 1 | 0 | 4.7637e-05
POL | 9 | 18 | 2 | 0 | 4.2461e-05
POL | 9 | 18 | 3 | 0 | 3.6241e-05
POL | 9 | 18 | 4 | 0 | 3.2261e-05
POL | 9 | 18 | 5 | 0 | 2.8545e-05
POL | 9 | 18 | 6 | 0 | 2.5187e-05
POL | 9 | 18 | 7 | 0 | 2.0184e-05
POL | 9 | 18 | 8 | 1.19e-06 | 2.2028e-05
POL | 9 | 18 | 9 | 2.387e-05 | 3.0492e-05
POL | 9 | 18 | 10 | 3.878e-05 | 4.166e-05
POL | 9 | 18 | 11 | 0.00018922 | 4.7561e-05
POL | 9 | 18 | 12 | 0.00032824 | 4.5214e-05
POL | 9 | 18 | 13 | 0.00011355 | 3.821e-05
POL | 9 | 18 | 14 | 0.0001023 | 2.8286e-05
POL | 9 | 18 | 15 | 8.922e-05 | 2.0352e-05
POL | 9 | 18 | 16 | 0.00010193 | 1.2342e-05
POL | 9 | 18 | 17 | 0.00015545 | 9.2753e-06
POL | 9 | 18 | 18 | 0.00048487 | 1.1476e-05
POL | 9 | 18 | 19 | 4.32e-05 | 1.3034e-05
POL | 9 | 18 | 20 | 0 | 1.4078e-05
POL | 9 | 18 | 21 | 0 | 1.4224e-05
POL | 9 | 18 | 22 | 0 | 1.5798e-05
POL | 9 | 18 | 23 | 0 | 2.0384e-05
POL | 9 | 18 | 24 | 0 | 2.755e-05
POL | 9 | 19 | 1 | 0 | 3.7123e-05
POL | 9 | 19 | 2 | 0 | 4.6247e-05
POL | 9 | 19 | 3 | 0 | 5.55e-05
POL | 9 | 19 | 4 | 0 | 5.709e-05
POL | 9 | 19 | 5 | 0 | 5.6393e-05
POL | 9 | 19 | 6 | 0 | 5.7853e-05
POL | 9 | 19 | 7 | 0 | 6.1022e-05
POL | 9 | 19 | 8 | 6.99e-06 | 7.5668e-05
POL | 9 | 19 | 9 | 2.688e-05 | 9.5798e-05
POL | 9 | 19 | 10 | 5.393e-05 | 0.00011462
POL | 9 | 19 | 11 | 7.196e-05 | 0.00013591
POL | 9 | 19 | 12 | 9.275e-05 | 0.00015405
POL | 9 | 19 | 13 | 0.00013578 | 0.00016718
POL | 9 | 19 | 14 | 0.00011191 | 0.00016982
POL | 9 | 19 | 15 | 0.00020234 | 0.00016042
POL | 9 | 19 | 16 | 5.443e-05 | 0.00013541
POL | 9 | 19 | 17 | 2.391e-05 | 0.00010631
POL | 9 | 19 | 18 | 0.00019365 | 0.00010403
POL | 9 | 19 | 19 | 0.00021245 | 0.00010611
POL | 9 | 19 | 20 | 0 | 0.00010738
POL | 9 | 19 | 21 | 0 | 0.00010604
POL | 9 | 19 | 22 | 0 | 0.00010242
POL | 9 | 19 | 23 | 0 | 0.00010069
POL | 9 | 19 | 24 | 0 | 9.901e-05
POL | 9 | 20 | 1 | 0 | 9.5598e-05
POL | 9 | 20 | 2 | 0 | 8.5338e-05
POL | 9 | 20 | 3 | 0 | 7.3548e-05
POL | 9 | 20 | 4 | 0 | 6.2082e-05
POL | 9 | 20 | 5 | 0 | 5.3164e-05
POL | 9 | 20 | 6 | 0 | 4.5457e-05
POL | 9 | 20 | 7 | 0 | 3.9535e-05
POL | 9 | 20 | 8 | 0.00020378 | 4.1936e-05
POL | 9 | 20 | 9 | 0.00039712 | 4.636e-05
POL | 9 | 20 | 10 | 0.00055684 | 4.569e-05
POL | 9 | 20 | 11 | 0.00062156 | 4.4408e-05
POL | 9 | 20 | 12 | 0.0004049 | 4.4624e-05
POL | 9 | 20 | 13 | 0.0002883 | 4.6404e-05
POL | 9 | 20 | 14 | 0.00030526 | 4.8415e-05
POL | 9 | 20 | 15 | 0.00040036 | 4.5538e-05
POL | 9 | 20 | 16 | 0.00056711 | 3.709e-05
POL | 9 | 20 | 17 | 0.0003185 | 3.033e-05
POL | 9 | 20 | 18 | 0.00022282 | 3.2645e-05
POL | 9 | 20 | 19 | 0.00021312 | 3.4154e-05
POL | 9 | 20 | 20 | 0 | 3.6366e-05
POL | 9 | 20 | 21 | 0 | 3.8616e-05
POL | 9 | 20 | 22 | 0 | 4.1017e-05
POL | 9 | 20 | 23 | 0 | 4.3651e-05
POL | 9 | 20 | 24 | 0 | 4.9594e-05
POL | 9 | 21 | 1 | 0 | 5.6977e-05
POL | 9 | 21 | 2 | 0 | 6.4143e-05
POL | 9 | 21 | 3 | 0 | 6.8637e-05
POL | 9 | 21 | 4 | 0 | 6.8334e-05
POL | 9 | 21 | 5 | 0 | 6.5598e-05
POL | 9 | 21 | 6 | 0 | 5.9254e-05
POL | 9 | 21 | 7 | 0 | 4.967e-05
POL | 9 | 21 | 8 | 3.1e-06 | 5.6117e-05
POL | 9 | 21 | 9 | 7.521e-05 | 6.9832e-05
POL | 9 | 21 | 10 | 0 | 7.5197e-05
POL | 9 | 21 | 11 | 0.00019754 | 8.3364e-05
POL | 9 | 21 | 12 | 0.00024633 | 9.3786e-05
POL | 9 | 21 | 13 | 0.00013939 | 0.00010775
POL | 9 | 21 | 14 | 0.00013114 | 0.00012256
POL | 9 | 21 | 15 | 0.00033529 | 0.00013406
POL | 9 | 21 | 16 | 3.796e-05 | 0.00012025
POL | 9 | 21 | 17 | 0.00040795 | 9.788e-05
POL | 9 | 21 | 18 | 0.00040103 | 0.00010085
POL | 9 | 21 | 19 | 0.0001357 | 0.00010701
POL | 9 | 21 | 20 | 0 | 0.00011335
POL | 9 | 21 | 21 | 0 | 0.00011992
POL | 9 | 21 | 22 | 0 | 0.00012175
POL | 9 | 21 | 23 | 0 | 0.00011722
POL | 9 | 21 | 24 | 0 | 0.00011135
POL | 9 | 22 | 1 | 0 | 0.00010525
POL | 9 | 22 | 2 | 0 | 9.5684e-05
POL | 9 | 22 | 3 | 0 | 8.7626e-05
POL | 9 | 22 | 4 | 0 | 8.6917e-05
POL | 9 | 22 | 5 | 0 | 8.8232e-05
POL | 9 | 22 | 6 | 0 | 8.7777e-05
POL | 9 | 22 | 7 | 0 | 8.2115e-05
POL | 9 | 22 | 8 | 1.4e-06 | 9.4273e-05
POL | 9 | 22 | 9 | 1.906e-05 | 0.00013289
POL | 9 | 22 | 10 | 0.0001255 | 0.00016745
POL | 9 | 22 | 11 | 0.00010899 | 0.00019743
POL | 9 | 22 | 12 | 0.00011711 | 0.00022535
POL | 9 | 22 | 13 | 8.319e-05 | 0.00024831
POL | 9 | 22 | 14 | 0.0001089 | 0.00026686
POL | 9 | 22 | 15 | 0.00015188 | 0.00027332
POL | 9 | 22 | 16 | 0.00027557 | 0.00026818
POL | 9 | 22 | 17 | 0.00014306 | 0.00027463
POL | 9 | 22 | 18 | 6.474e-05 | 0.00031306
POL | 9 | 22 | 19 | 5.625e-05 | 0.00034915
POL | 9 | 22 | 20 | 0 | 0.00037799
POL | 9 | 22 | 21 | 0 | 0.00039901
POL | 9 | 22 | 22 | 0 | 0.00041318
POL | 9 | 22 | 23 | 0 | 0.00042265
POL | 9 | 22 | 24 | 0 | 0.00042765
POL | 9 | 23 | 1 | 0 | 0.00042281
POL | 9 | 23 | 2 | 0 | 0.00040364
POL | 9 | 23 | 3 | 0 | 0.00038224
POL | 9 | 23 | 4 | 0 | 0.00034746
POL | 9 | 23 | 5 | 0 | 0.00031
POL | 9 | 23 | 6 | 0 | 0.00027817
POL | 9 | 23 | 7 | 0 | 0.00024818
POL | 9 | 23 | 8 | 6.4e-07 | 0.00023628
POL | 9 | 23 | 9 | 1.532e-05 | 0.00024908
POL | 9 | 23 | 10 | 0.00017714 | 0.00026559
POL | 9 | 23 | 11 | 0.0003529 | 0.00028371
POL | 9 | 23 | 12 | 0.00049054 | 0.0003126
POL | 9 | 23 | 13 | 0.00052427 | 0.00033839
POL | 9 | 23 | 14 | 0.00031999 | 0.00036127
POL | 9 | 23 | 15 | 0.00016997 | 0.0003609
POL | 9 | 23 | 16 | 7.4e-05 | 0.00032622
POL | 9 | 23 | 17 | 3.031e-05 | 0.00029588
POL | 9 | 23 | 18 | 4.449e-05 | 0.00028651
POL | 9 | 23 | 19 | 1.298e-05 | 0.00028336
POL | 9 | 23 | 20 | 0 | 0.00027689
POL | 9 | 23 | 21 | 0 | 0.00026929
POL | 9 | 23 | 22 | 0 | 0.00026304
POL | 9 | 23 | 23 | 0 | 0.00025054
POL | 9 | 23 | 24 | 0 | 0.00023093
POL | 9 | 24 | 1 | 0 | 0.00021314
POL | 9 | 24 | 2 | 0 | 0.00020055
POL | 9 | 24 | 3 | 0 | 0.00018905
POL | 9 | 24 | 4 | 0 | 0.00018539
POL | 9 | 24 | 5 | 0 | 0.00018519
POL | 9 | 24 | 6 | 0 | 0.00017966
POL | 9 | 24 | 7 | 0 | 0.00016481
POL | 9 | 24 | 8 | 7.152e-05 | 0.00018587
POL | 9 | 24 | 9 | 0.00047979 | 0.00021898
POL | 9 | 24 | 10 | 0.00056813 | 0.00023128
POL | 9 | 24 | 11 | 0.00062031 | 0.00023947
POL | 9 | 24 | 12 | 0.00042482 | 0.00025204
POL | 9 | 24 | 13 | 0.000259 | 0.00026613
POL | 9 | 24 | 14 | 0.00035949 | 0.00027533
POL | 9 | 24 | 15 | 0.00035827 | 0.00027329
POL | 9 | 24 | 16 | 9.012e-05 | 0.00025035
POL | 9 | 24 | 17 | 4.864e-05 | 0.00021355
POL | 9 | 24 | 18 | 0.00010066 | 0.00020421
POL | 9 | 24 | 19 | 5.2e-07 | 0.00018806
POL | 9 | 24 | 20 | 0 | 0.00017199
POL | 9 | 24 | 21 | 0 | 0.00015776
POL | 9 | 24 | 22 | 0 | 0.00012995
POL | 9 | 24 | 23 | 0 | 0.00010038
POL | 9 | 24 | 24 | 0 | 7.9454e-05
POL | 9 | 25 | 1 | 0 | 6.7907e-05
POL | 9 | 25 | 2 | 0 | 6.1428e-05
POL | 9 | 25 | 3 | 0 | 5.8226e-05
POL | 9 | 25 | 4 | 0 | 5.8351e-05
POL | 9 | 25 | 5 | 0 | 5.3023e-05
POL | 9 | 25 | 6 | 0 | 4.3121e-05
POL | 9 | 25 | 7 | 0 | 3.1904e-05
POL | 9 | 25 | 8 | 4.709e-05 | 3.0968e-05
POL | 9 | 25 | 9 | 0.00015838 | 3.0287e-05
POL | 9 | 25 | 10 | 0.00041008 | 2.3867e-05
POL | 9 | 25 | 11 | 0.00059463 | 2.1076e-05
POL | 9 | 25 | 12 | 0.00049082 | 2.146e-05
POL | 9 | 25 | 13 | 0.00041168 | 2.2499e-05
POL | 9 | 25 | 14 | 0.00047682 | 2.1087e-05
POL | 9 | 25 | 15 | 0.00034006 | 1.7507e-05
POL | 9 | 25 | 16 | 0.00015937 | 1.0984e-05
POL | 9 | 25 | 17 | 0.00016591 | 7.2364e-06
POL | 9 | 25 | 18 | 0.00012816 | 6.2791e-06
POL | 9 | 25 | 19 | 0 | 6.9335e-06
POL | 9 | 25 | 20 | 0 | 8.6804e-06
POL | 9 | 25 | 21 | 0 | 1.1958e-05
POL | 9 | 25 | 22 | 0 | 1.7561e-05
POL | 9 | 25 | 23 | 0 | 2.0757e-05
POL | 9 | 25 | 24 | 0 | 2.2217e-05
POL | 9 | 26 | 1 | 0 | 2.2537e-05
POL | 9 | 26 | 2 | 0 | 2.3164e-05
POL | 9 | 26 | 3 | 0 | 2.5154e-05
POL | 9 | 26 | 4 | 0 | 2.7555e-05
POL | 9 | 26 | 5 | 0 | 3.3267e-05
POL | 9 | 26 | 6 | 0 | 3.9697e-05
POL | 9 | 26 | 7 | 0 | 3.8908e-05
POL | 9 | 26 | 8 | 2.4e-07 | 4.1033e-05
POL | 9 | 26 | 9 | 7.62e-06 | 4.8826e-05
POL | 9 | 26 | 10 | 0.00021381 | 5.5095e-05
POL | 9 | 26 | 11 | 6.664e-05 | 5.6712e-05
POL | 9 | 26 | 12 | 2.671e-05 | 6.3018e-05
POL | 9 | 26 | 13 | 3.203e-05 | 7.0779e-05
POL | 9 | 26 | 14 | 1.969e-05 | 8.1996e-05
POL | 9 | 26 | 15 | 2.36e-05 | 9.8442e-05
POL | 9 | 26 | 16 | 5.386e-05 | 9.497e-05
POL | 9 | 26 | 17 | 4.72e-05 | 9.2737e-05
POL | 9 | 26 | 18 | 0.0002388 | 9.8145e-05
POL | 9 | 26 | 19 | 0 | 0.0001009
POL | 9 | 26 | 20 | 0 | 0.0001032
POL | 9 | 26 | 21 | 0 | 0.00010892
POL | 9 | 26 | 22 | 0 | 0.00010844
POL | 9 | 26 | 23 | 0 | 0.0001044
POL | 9 | 26 | 24 | 0 | 9.841e-05
POL | 9 | 27 | 1 | 0 | 9.1401e-05
POL | 9 | 27 | 2 | 0 | 8.2564e-05
POL | 9 | 27 | 3 | 0 | 7.2504e-05
POL | 9 | 27 | 4 | 0 | 6.0033e-05
POL | 9 | 27 | 5 | 0 | 5.2007e-05
POL | 9 | 27 | 6 | 0 | 4.7123e-05
POL | 9 | 27 | 7 | 0 | 4.0022e-05
POL | 9 | 27 | 8 | 0.00020353 | 4.3283e-05
POL | 9 | 27 | 9 | 0.00043703 | 5.9768e-05
POL | 9 | 27 | 10 | 0.00050222 | 7.0757e-05
POL | 9 | 27 | 11 | 0.00056877 | 8.0016e-05
POL | 9 | 27 | 12 | 0.00057147 | 9.119e-05
POL | 9 | 27 | 13 | 0.00018978 | 0.00010148
POL | 9 | 27 | 14 | 0.0001784 | 0.00010444
POL | 9 | 27 | 15 | 0.00019554 | 9.8837e-05
POL | 9 | 27 | 16 | 0.00018333 | 7.9703e-05
POL | 9 | 27 | 17 | 0.0002092 | 7.2585e-05
POL | 9 | 27 | 18 | 0.0003342 | 7.6474e-05
POL | 9 | 27 | 19 | 0 | 7.9351e-05
POL | 9 | 27 | 20 | 0 | 8.0335e-05
POL | 9 | 27 | 21 | 0 | 7.9091e-05
POL | 9 | 27 | 22 | 0 | 7.2818e-05
POL | 9 | 27 | 23 | 0 | 6.7485e-05
POL | 9 | 27 | 24 | 0 | 6.0714e-05
POL | 9 | 28 | 1 | 0 | 5.6847e-05
POL | 9 | 28 | 2 | 0 | 5.5371e-05
POL | 9 | 28 | 3 | 0 | 5.5506e-05
POL | 9 | 28 | 4 | 0 | 5.5327e-05
POL | 9 | 28 | 5 | 0 | 5.417e-05
POL | 9 | 28 | 6 | 0 | 5.1477e-05
POL | 9 | 28 | 7 | 0 | 4.1666e-05
POL | 9 | 28 | 8 | 4.1e-05 | 3.4478e-05
POL | 9 | 28 | 9 | 0.00018599 | 3.7436e-05
POL | 9 | 28 | 10 | 0.00012154 | 4.1871e-05
POL | 9 | 28 | 11 | 0.00031992 | 4.7507e-05
POL | 9 | 28 | 12 | 0.00045336 | 5.1049e-05
POL | 9 | 28 | 13 | 0.00021091 | 5.1655e-05
POL | 9 | 28 | 14 | 0.00010179 | 5.1709e-05
POL | 9 | 28 | 15 | 0.00019253 | 5.0135e-05
POL | 9 | 28 | 16 | 0.00017026 | 4.1125e-05
POL | 9 | 28 | 17 | 0.0001853 | 3.7745e-05
POL | 9 | 28 | 18 | 0.00031627 | 3.8886e-05
POL | 9 | 28 | 19 | 0 | 3.9665e-05
POL | 9 | 28 | 20 | 0 | 3.6106e-05
POL | 9 | 28 | 21 | 0 | 3.0855e-05
POL | 9 | 28 | 22 | 0 | 2.4895e-05
POL | 9 | 28 | 23 | 0 | 2.0649e-05
POL | 9 | 28 | 24 | 0 | 1.7496e-05
POL | 9 | 29 | 1 | 0 | 1.4251e-05
POL | 9 | 29 | 2 | 0 | 1.2223e-05
POL | 9 | 29 | 3 | 0 | 1.1011e-05
POL | 9 | 29 | 4 | 0 | 1e-05
POL | 9 | 29 | 5 | 0 | 9.4159e-06
POL | 9 | 29 | 6 | 0 | 9.47e-06
POL | 9 | 29 | 7 | 0 | 8.4478e-06
POL | 9 | 29 | 8 | 2.116e-05 | 7.6636e-06
POL | 9 | 29 | 9 | 9.115e-05 | 1.1996e-05
POL | 9 | 29 | 10 | 9.871e-05 | 1.4895e-05
POL | 9 | 29 | 11 | 0.00010716 | 1.9162e-05
POL | 9 | 29 | 12 | 0.00035716 | 2.086e-05
POL | 9 | 29 | 13 | 0.00033452 | 2.1125e-05
POL | 9 | 29 | 14 | 0.00010135 | 2.2309e-05
POL | 9 | 29 | 15 | 0.00013873 | 2.4927e-05
POL | 9 | 29 | 16 | 3.553e-05 | 2.848e-05
POL | 9 | 29 | 17 | 9.061e-05 | 4.0757e-05
POL | 9 | 29 | 18 | 0.00019385 | 6.192e-05
POL | 9 | 29 | 19 | 0 | 7.1249e-05
POL | 9 | 29 | 20 | 0 | 7.212e-05
POL | 9 | 29 | 21 | 0 | 6.8864e-05
POL | 9 | 29 | 22 | 0 | 6.4922e-05
POL | 9 | 29 | 23 | 0 | 5.669e-05
POL | 9 | 29 | 24 | 0 | 4.9378e-05
POL | 9 | 30 | 1 | 0 | 4.4424e-05
POL | 9 | 30 | 2 | 0 | 4.3034e-05
POL | 9 | 30 | 3 | 0 | 4.3483e-05
POL | 9 | 30 | 4 | 0 | 4.6393e-05
POL | 9 | 30 | 5 | 0 | 5.0595e-05
POL | 9 | 30 | 6 | 0 | 5.2071e-05
POL | 9 | 30 | 7 | 0 | 4.3753e-05
POL | 9 | 30 | 8 | 0.00015263 | 4.4457e-05
POL | 9 | 30 | 9 | 0.00044094 | 7.9043e-05
POL | 9 | 30 | 10 | 0.00054178 | 9.364e-05
POL | 9 | 30 | 11 | 0.00058435 | 8.8729e-05
POL | 9 | 30 | 12 | 0.00058618 | 8.4846e-05
POL | 9 | 30 | 13 | 0.00032345 | 8.4127e-05
POL | 9 | 30 | 14 | 0.00036326 | 8.7139e-05
POL | 9 | 30 | 15 | 0.00014543 | 9.4673e-05
POL | 9 | 30 | 16 | 0.00015765 | 8.9978e-05
POL | 9 | 30 | 17 | 4.493e-05 | 9.5641e-05
POL | 9 | 30 | 18 | 4.337e-05 | 0.00011313
POL | 9 | 30 | 19 | 0 | 0.00011183
POL | 9 | 30 | 20 | 0 | 0.00010204
POL | 9 | 30 | 21 | 0 | 8.629e-05
POL | 9 | 30 | 22 | 0 | 7.358e-05
POL | 9 | 30 | 23 | 0 | 6.391e-05
POL | 9 | 30 | 24 | 0 | 5.6955e-05
POL | 10 | 1 | 1 | 0 | 5.1704e-05
POL | 10 | 1 | 2 | 0 | 5.0016e-05
POL | 10 | 1 | 3 | 0 | 5.1547e-05
POL | 10 | 1 | 4 | 0 | 4.8567e-05
POL | 10 | 1 | 5 | 0 | 4.5035e-05
POL | 10 | 1 | 6 | 0 | 4.285e-05
POL | 10 | 1 | 7 | 0 | 2.8643e-05
POL | 10 | 1 | 8 | 2.15e-06 | 2.2774e-05
POL | 10 | 1 | 9 | 0.00010095 | 4.437e-05
POL | 10 | 1 | 10 | 0.00011077 | 5.9356e-05
POL | 10 | 1 | 11 | 0.0001464 | 5.8437e-05
POL | 10 | 1 | 12 | 0.00011207 | 5.9286e-05
POL | 10 | 1 | 13 | 0.0002006 | 6.4489e-05
POL | 10 | 1 | 14 | 5.043e-05 | 7.3499e-05
POL | 10 | 1 | 15 | 3.969e-05 | 8.5316e-05
POL | 10 | 1 | 16 | 4.508e-05 | 8.2142e-05
POL | 10 | 1 | 17 | 0.00017292 | 8.8486e-05
POL | 10 | 1 | 18 | 3.078e-05 | 0.00010408
POL | 10 | 1 | 19 | 0 | 0.00010555
POL | 10 | 1 | 20 | 0 | 9.6977e-05
POL | 10 | 1 | 21 | 0 | 8.324e-05
POL | 10 | 1 | 22 | 0 | 7.1552e-05
POL | 10 | 1 | 23 | 0 | 6.1017e-05
POL | 10 | 1 | 24 | 0 | 5.3245e-05
POL | 10 | 2 | 1 | 0 | 4.8935e-05
POL | 10 | 2 | 2 | 0 | 5.026e-05
POL | 10 | 2 | 3 | 0 | 5.662e-05
POL | 10 | 2 | 4 | 0 | 6.1179e-05
POL | 10 | 2 | 5 | 0 | 6.4792e-05
POL | 10 | 2 | 6 | 0 | 6.609e-05
POL | 10 | 2 | 7 | 0 | 5.3256e-05
POL | 10 | 2 | 8 | 2.25e-05 | 5.5522e-05
POL | 10 | 2 | 9 | 0.00013665 | 7.3797e-05
POL | 10 | 2 | 10 | 4.05e-05 | 6.6247e-05
POL | 10 | 2 | 11 | 0.00016182 | 5.1055e-05
POL | 10 | 2 | 12 | 0.00044022 | 4.1525e-05
POL | 10 | 2 | 13 | 0.00046175 | 3.9059e-05
POL | 10 | 2 | 14 | 0.00013465 | 4.2704e-05
POL | 10 | 2 | 15 | 9.671e-05 | 4.6858e-05
POL | 10 | 2 | 16 | 6.541e-05 | 4.3797e-05
POL | 10 | 2 | 17 | 1.564e-05 | 4.6214e-05
POL | 10 | 2 | 18 | 4.458e-05 | 5.8691e-05
POL | 10 | 2 | 19 | 0 | 6.1249e-05
POL | 10 | 2 | 20 | 0 | 6.0141e-05
POL | 10 | 2 | 21 | 0 | 5.8296e-05
POL | 10 | 2 | 22 | 0 | 5.5425e-05
POL | 10 | 2 | 23 | 0 | 4.8826e-05
POL | 10 | 2 | 24 | 0 | 4.0103e-05
POL | 10 | 3 | 1 | 0 | 3.2423e-05
POL | 10 | 3 | 2 | 0 | 2.6852e-05
POL | 10 | 3 | 3 | 0 | 2.523e-05
POL | 10 | 3 | 4 | 0 | 2.6441e-05
POL | 10 | 3 | 5 | 0 | 2.9854e-05
POL | 10 | 3 | 6 | 0 | 3.4278e-05
POL | 10 | 3 | 7 | 0 | 3.0627e-05
POL | 10 | 3 | 8 | 1.35e-06 | 2.7393e-05
POL | 10 | 3 | 9 | 8.278e-05 | 5.8269e-05
POL | 10 | 3 | 10 | 0.00017277 | 7.7539e-05
POL | 10 | 3 | 11 | 0.00053158 | 7.3678e-05
POL | 10 | 3 | 12 | 9.357e-05 | 6.6101e-05
POL | 10 | 3 | 13 | 5.832e-05 | 5.9795e-05
POL | 10 | 3 | 14 | 6.416e-05 | 5.8188e-05
POL | 10 | 3 | 15 | 4.692e-05 | 6.1942e-05
POL | 10 | 3 | 16 | 6.427e-05 | 6.152e-05
POL | 10 | 3 | 17 | 2.311e-05 | 7.1671e-05
POL | 10 | 3 | 18 | 8.676e-05 | 9.3548e-05
POL | 10 | 3 | 19 | 0 | 0.00011068
POL | 10 | 3 | 20 | 0 | 0.00011983
POL | 10 | 3 | 21 | 0 | 0.00012511
POL | 10 | 3 | 22 | 0 | 0.00012742
POL | 10 | 3 | 23 | 0 | 0.0001275
POL | 10 | 3 | 24 | 0 | 0.0001284
POL | 10 | 4 | 1 | 0 | 0.00013031
POL | 10 | 4 | 2 | 0 | 0.00013134
POL | 10 | 4 | 3 | 0 | 0.00013411
POL | 10 | 4 | 4 | 0 | 0.00014249
POL | 10 | 4 | 5 | 0 | 0.00015051
POL | 10 | 4 | 6 | 0 | 0.00015623
POL | 10 | 4 | 7 | 0 | 0.00014306
POL | 10 | 4 | 8 | 3.684e-05 | 0.00014079
POL | 10 | 4 | 9 | 0.00050316 | 0.00018453
POL | 10 | 4 | 10 | 0.00054077 | 0.00020672
POL | 10 | 4 | 11 | 0.00064791 | 0.00020824
POL | 10 | 4 | 12 | 0.00065854 | 0.00020883
POL | 10 | 4 | 13 | 0.00068055 | 0.0002132
POL | 10 | 4 | 14 | 0.00067264 | 0.00021499
POL | 10 | 4 | 15 | 0.00064241 | 0.00020718
POL | 10 | 4 | 16 | 0.00060769 | 0.00020156
POL | 10 | 4 | 17 | 0.00052695 | 0.0002311
POL | 10 | 4 | 18 | 0.00035862 | 0.00025807
POL | 10 | 4 | 19 | 0 | 0.0002665
POL | 10 | 4 | 20 | 0 | 0.0002661
POL | 10 | 4 | 21 | 0 | 0.00026015
POL | 10 | 4 | 22 | 0 | 0.00024524
POL | 10 | 4 | 23 | 0 | 0.0002288
POL | 10 | 4 | 24 | 0 | 0.00021554
POL | 10 | 5 | 1 | 0 | 0.00020489
POL | 10 | 5 | 2 | 0 | 0.00019454
POL | 10 | 5 | 3 | 0 | 0.00018445
POL | 10 | 5 | 4 | 0 | 0.00018412
POL | 10 | 5 | 5 | 0 | 0.00018517
POL | 10 | 5 | 6 | 0 | 0.00018478
POL | 10 | 5 | 7 | 0 | 0.00016481
POL | 10 | 5 | 8 | 1.207e-05 | 0.00015042
POL | 10 | 5 | 9 | 0.00046665 | 0.00016724
POL | 10 | 5 | 10 | 0.00053681 | 0.00018343
POL | 10 | 5 | 11 | 0.00053725 | 0.00018103
POL | 10 | 5 | 12 | 0.00056219 | 0.00016691
POL | 10 | 5 | 13 | 0.00055258 | 0.00014322
POL | 10 | 5 | 14 | 0.00055096 | 0.00011652
POL | 10 | 5 | 15 | 0.0005455 | 8.9221e-05
POL | 10 | 5 | 16 | 0.00052712 | 8.4543e-05
POL | 10 | 5 | 17 | 0.0004858 | 8.9075e-05
POL | 10 | 5 | 18 | 0.00037602 | 8.8599e-05
POL | 10 | 5 | 19 | 0 | 8.3213e-05
POL | 10 | 5 | 20 | 0 | 7.5911e-05
POL | 10 | 5 | 21 | 0 | 6.7577e-05
POL | 10 | 5 | 22 | 0 | 5.861e-05
POL | 10 | 5 | 23 | 0 | 5.1639e-05
POL | 10 | 5 | 24 | 0 | 4.2374e-05
POL | 10 | 6 | 1 | 0 | 3.5435e-05
POL | 10 | 6 | 2 | 0 | 3.0773e-05
POL | 10 | 6 | 3 | 0 | 2.8848e-05
POL | 10 | 6 | 4 | 0 | 2.8372e-05
POL | 10 | 6 | 5 | 0 | 2.8248e-05
POL | 10 | 6 | 6 | 0 | 2.7934e-05
POL | 10 | 6 | 7 | 0 | 2.1076e-05
POL | 10 | 6 | 8 | 6.1e-07 | 1.2315e-05
POL | 10 | 6 | 9 | 0.00020119 | 1.3434e-05
POL | 10 | 6 | 10 | 0.00059012 | 1.5495e-05
POL | 10 | 6 | 11 | 0.00062938 | 1.6777e-05
POL | 10 | 6 | 12 | 0.00063781 | 1.7642e-05
POL | 10 | 6 | 13 | 0.00060446 | 1.7139e-05
POL | 10 | 6 | 14 | 0.00063046 | 1.6668e-05
POL | 10 | 6 | 15 | 0.00062287 | 1.6063e-05
POL | 10 | 6 | 16 | 0.00057581 | 1.6447e-05
POL | 10 | 6 | 17 | 0.00047585 | 1.8983e-05
POL | 10 | 6 | 18 | 0.00032021 | 2.3726e-05
POL | 10 | 6 | 19 | 0 | 2.8134e-05
POL | 10 | 6 | 20 | 0 | 3.0687e-05
POL | 10 | 6 | 21 | 0 | 3.0103e-05
POL | 10 | 6 | 22 | 0 | 2.8962e-05
POL | 10 | 6 | 23 | 0 | 2.8762e-05
POL | 10 | 6 | 24 | 0 | 2.9535e-05
POL | 10 | 7 | 1 | 0 | 3.0925e-05
POL | 10 | 7 | 2 | 0 | 3.2142e-05
POL | 10 | 7 | 3 | 0 | 3.3521e-05
POL | 10 | 7 | 4 | 0 | 3.4835e-05
POL | 10 | 7 | 5 | 0 | 3.3056e-05
POL | 10 | 7 | 6 | 0 | 3.1271e-05
POL | 10 | 7 | 7 | 0 | 2.8469e-05
POL | 10 | 7 | 8 | 1.7e-07 | 2.5457e-05
POL | 10 | 7 | 9 | 2.827e-05 | 2.9054e-05
POL | 10 | 7 | 10 | 4.278e-05 | 3.5495e-05
POL | 10 | 7 | 11 | 0.00012192 | 4.232e-05
POL | 10 | 7 | 12 | 0.00017775 | 4.5841e-05
POL | 10 | 7 | 13 | 7.265e-05 | 4.4348e-05
POL | 10 | 7 | 14 | 9.651e-05 | 4.0157e-05
POL | 10 | 7 | 15 | 2.144e-05 | 3.3743e-05
POL | 10 | 7 | 16 | 4.231e-05 | 2.5208e-05
POL | 10 | 7 | 17 | 0.00041373 | 2.4511e-05
POL | 10 | 7 | 18 | 0.00031562 | 2.6539e-05
POL | 10 | 7 | 19 | 0 | 2.9643e-05
POL | 10 | 7 | 20 | 0 | 3.1817e-05
POL | 10 | 7 | 21 | 0 | 3.3326e-05
POL | 10 | 7 | 22 | 0 | 3.6928e-05
POL | 10 | 7 | 23 | 0 | 3.8918e-05
POL | 10 | 7 | 24 | 0 | 3.828e-05
POL | 10 | 8 | 1 | 0 | 3.7042e-05
POL | 10 | 8 | 2 | 0 | 3.6312e-05
POL | 10 | 8 | 3 | 0 | 3.6901e-05
POL | 10 | 8 | 4 | 0 | 3.3315e-05
POL | 10 | 8 | 5 | 0 | 2.9497e-05
POL | 10 | 8 | 6 | 0 | 2.6679e-05
POL | 10 | 8 | 7 | 0 | 1.9692e-05
POL | 10 | 8 | 8 | 0 | 1.0919e-05
POL | 10 | 8 | 9 | 7.111e-05 | 9.5241e-06
POL | 10 | 8 | 10 | 0.0001031 | 1.6382e-05
POL | 10 | 8 | 11 | 0.00017574 | 1.6182e-05
POL | 10 | 8 | 12 | 9.824e-05 | 1.4175e-05
POL | 10 | 8 | 13 | 7.365e-05 | 1.2742e-05
POL | 10 | 8 | 14 | 7.629e-05 | 1.2796e-05
POL | 10 | 8 | 15 | 8.324e-05 | 1.3661e-05
POL | 10 | 8 | 16 | 0.00028344 | 1.271e-05
POL | 10 | 8 | 17 | 0.0002371 | 1.6728e-05
POL | 10 | 8 | 18 | 0.00031347 | 2.5116e-05
POL | 10 | 8 | 19 | 0 | 3.3451e-05
POL | 10 | 8 | 20 | 0 | 4.0292e-05
POL | 10 | 8 | 21 | 0 | 4.5327e-05
POL | 10 | 8 | 22 | 0 | 5.2661e-05
POL | 10 | 8 | 23 | 0 | 5.8783e-05
POL | 10 | 8 | 24 | 0 | 6.0081e-05
POL | 10 | 9 | 1 | 0 | 5.9751e-05
POL | 10 | 9 | 2 | 0 | 5.656e-05
POL | 10 | 9 | 3 | 0 | 5.3521e-05
POL | 10 | 9 | 4 | 0 | 5.1087e-05
POL | 10 | 9 | 5 | 0 | 5.1493e-05
POL | 10 | 9 | 6 | 0 | 5.5722e-05
POL | 10 | 9 | 7 | 0 | 5.5425e-05
POL | 10 | 9 | 8 | 1.284e-05 | 5.1563e-05
POL | 10 | 9 | 9 | 0.00020623 | 6.1504e-05
POL | 10 | 9 | 10 | 0.00035143 | 8.6463e-05
POL | 10 | 9 | 11 | 0.00059926 | 0.00010502
POL | 10 | 9 | 12 | 0.00061497 | 0.00011246
POL | 10 | 9 | 13 | 0.00061688 | 0.00010965
POL | 10 | 9 | 14 | 0.00062655 | 0.00010088
POL | 10 | 9 | 15 | 0.00059706 | 8.5614e-05
POL | 10 | 9 | 16 | 0.00046318 | 6.5035e-05
POL | 10 | 9 | 17 | 0.00010785 | 7.5214e-05
POL | 10 | 9 | 18 | 3.843e-05 | 9.325e-05
POL | 10 | 9 | 19 | 0 | 0.00010746
POL | 10 | 9 | 20 | 0 | 0.0001201
POL | 10 | 9 | 21 | 0 | 0.00013035
POL | 10 | 9 | 22 | 0 | 0.00013692
POL | 10 | 9 | 23 | 0 | 0.00013414
POL | 10 | 9 | 24 | 0 | 0.00012049
POL | 10 | 10 | 1 | 0 | 0.00010148
POL | 10 | 10 | 2 | 0 | 8.0671e-05
POL | 10 | 10 | 3 | 0 | 6.6274e-05
POL | 10 | 10 | 4 | 0 | 5.3829e-05
POL | 10 | 10 | 5 | 0 | 4.8134e-05
POL | 10 | 10 | 6 | 0 | 4.7144e-05
POL | 10 | 10 | 7 | 0 | 4.1531e-05
POL | 10 | 10 | 8 | 0 | 3.9297e-05
POL | 10 | 10 | 9 | 4.374e-05 | 5.0173e-05
POL | 10 | 10 | 10 | 2.885e-05 | 5.5414e-05
POL | 10 | 10 | 11 | 3.485e-05 | 5.1568e-05
POL | 10 | 10 | 12 | 4.035e-05 | 4.0362e-05
POL | 10 | 10 | 13 | 0.00014178 | 2.782e-05
POL | 10 | 10 | 14 | 0.00016022 | 1.8551e-05
POL | 10 | 10 | 15 | 7.633e-05 | 1.2509e-05
POL | 10 | 10 | 16 | 0.00010316 | 1.5311e-05
POL | 10 | 10 | 17 | 1.018e-05 | 3.9454e-05
POL | 10 | 10 | 18 | 3.9e-07 | 6.8015e-05
POL | 10 | 10 | 19 | 0 | 8.2499e-05
POL | 10 | 10 | 20 | 0 | 8.026e-05
POL | 10 | 10 | 21 | 0 | 6.9054e-05
POL | 10 | 10 | 22 | 0 | 5.7399e-05
POL | 10 | 10 | 23 | 0 | 5.4186e-05
POL | 10 | 10 | 24 | 0 | 6.172e-05
POL | 10 | 11 | 1 | 0 | 7.6009e-05
POL | 10 | 11 | 2 | 0 | 9.5371e-05
POL | 10 | 11 | 3 | 0 | 0.00010807
POL | 10 | 11 | 4 | 0 | 0.00011003
POL | 10 | 11 | 5 | 0 | 0.00010443
POL | 10 | 11 | 6 | 0 | 9.6696e-05
POL | 10 | 11 | 7 | 0 | 8.3121e-05
POL | 10 | 11 | 8 | 0 | 7.583e-05
POL | 10 | 11 | 9 | 0.00040434 | 7.9773e-05
POL | 10 | 11 | 10 | 0.00035645 | 8.8745e-05
POL | 10 | 11 | 11 | 0.00057401 | 9.6901e-05
POL | 10 | 11 | 12 | 0.0006143 | 0.00010531
POL | 10 | 11 | 13 | 0.00062826 | 0.00011969
POL | 10 | 11 | 14 | 0.00058511 | 0.00013985
POL | 10 | 11 | 15 | 0.00054359 | 0.00015297
POL | 10 | 11 | 16 | 0.00034723 | 0.00016913
POL | 10 | 11 | 17 | 0.00013333 | 0.00020978
POL | 10 | 11 | 18 | 7.017e-05 | 0.00022954
POL | 10 | 11 | 19 | 0 | 0.00023
POL | 10 | 11 | 20 | 0 | 0.00022012
POL | 10 | 11 | 21 | 0 | 0.00020436
POL | 10 | 11 | 22 | 0 | 0.00018124
POL | 10 | 11 | 23 | 0 | 0.00015454
POL | 10 | 11 | 24 | 0 | 0.00013626
POL | 10 | 12 | 1 | 0 | 0.00012215
POL | 10 | 12 | 2 | 0 | 0.00010971
POL | 10 | 12 | 3 | 0 | 0.00010256
POL | 10 | 12 | 4 | 0 | 0.00010137
POL | 10 | 12 | 5 | 0 | 0.00010601
POL | 10 | 12 | 6 | 0 | 0.0001175
POL | 10 | 12 | 7 | 0 | 0.00013173
POL | 10 | 12 | 8 | 0 | 0.00015101
POL | 10 | 12 | 9 | 6.671e-05 | 0.00017497
POL | 10 | 12 | 10 | 3.712e-05 | 0.00019679
POL | 10 | 12 | 11 | 5.411e-05 | 0.00020656
POL | 10 | 12 | 12 | 3.31e-05 | 0.00020459
POL | 10 | 12 | 13 | 3.05e-05 | 0.00019839
POL | 10 | 12 | 14 | 3.166e-05 | 0.0001928
POL | 10 | 12 | 15 | 2.122e-05 | 0.00018541
POL | 10 | 12 | 16 | 2.075e-05 | 0.00018978
POL | 10 | 12 | 17 | 2.487e-05 | 0.00023454
POL | 10 | 12 | 18 | 4.214e-05 | 0.00026382
POL | 10 | 12 | 19 | 0 | 0.00027112
POL | 10 | 12 | 20 | 0 | 0.00026712
POL | 10 | 12 | 21 | 0 | 0.00025585
POL | 10 | 12 | 22 | 0 | 0.0002348
POL | 10 | 12 | 23 | 0 | 0.00020427
POL | 10 | 12 | 24 | 0 | 0.00016838
POL | 10 | 13 | 1 | 0 | 0.0001335
POL | 10 | 13 | 2 | 0 | 0.00010254
POL | 10 | 13 | 3 | 0 | 7.8713e-05
POL | 10 | 13 | 4 | 0 | 6.3115e-05
POL | 10 | 13 | 5 | 0 | 5.1212e-05
POL | 10 | 13 | 6 | 0 | 4.2347e-05
POL | 10 | 13 | 7 | 0 | 3.186e-05
POL | 10 | 13 | 8 | 0 | 2.4013e-05
POL | 10 | 13 | 9 | 1.287e-05 | 2.3624e-05
POL | 10 | 13 | 10 | 1.683e-05 | 2.4976e-05
POL | 10 | 13 | 11 | 2.759e-05 | 2.576e-05
POL | 10 | 13 | 12 | 0.00014937 | 2.6106e-05
POL | 10 | 13 | 13 | 7.844e-05 | 2.5608e-05
POL | 10 | 13 | 14 | 0.0002246 | 2.4521e-05
POL | 10 | 13 | 15 | 2.476e-05 | 2.3478e-05
POL | 10 | 13 | 16 | 3.332e-05 | 2.1087e-05
POL | 10 | 13 | 17 | 8.81e-06 | 2.6998e-05
POL | 10 | 13 | 18 | 4.188e-05 | 3.4392e-05
POL | 10 | 13 | 19 | 0 | 3.9308e-05
POL | 10 | 13 | 20 | 0 | 4.4743e-05
POL | 10 | 13 | 21 | 0 | 5.1336e-05
POL | 10 | 13 | 22 | 0 | 5.5051e-05
POL | 10 | 13 | 23 | 0 | 5.3899e-05
POL | 10 | 13 | 24 | 0 | 4.8194e-05
POL | 10 | 14 | 1 | 0 | 3.894e-05
POL | 10 | 14 | 2 | 0 | 2.7604e-05
POL | 10 | 14 | 3 | 0 | 1.7853e-05
POL | 10 | 14 | 4 | 0 | 1.3396e-05
POL | 10 | 14 | 5 | 0 | 1.1866e-05
POL | 10 | 14 | 6 | 0 | 1.2331e-05
POL | 10 | 14 | 7 | 0 | 1.2423e-05
POL | 10 | 14 | 8 | 0 | 1.0108e-05
POL | 10 | 14 | 9 | 4.317e-05 | 9.2537e-06
POL | 10 | 14 | 10 | 8.297e-05 | 8.794e-06
POL | 10 | 14 | 11 | 0.00023364 | 9.4592e-06
POL | 10 | 14 | 12 | 0.00056193 | 9.9567e-06
POL | 10 | 14 | 13 | 0.00057693 | 8.5398e-06
POL | 10 | 14 | 14 | 0.00055833 | 6.7496e-06
POL | 10 | 14 | 15 | 0.00049199 | 5.9384e-06
POL | 10 | 14 | 16 | 0.00042921 | 9.3348e-06
POL | 10 | 14 | 17 | 0.00049278 | 1.8183e-05
POL | 10 | 14 | 18 | 3.345e-05 | 2.7826e-05
POL | 10 | 14 | 19 | 0 | 3.5668e-05
POL | 10 | 14 | 20 | 0 | 4.1303e-05
POL | 10 | 14 | 21 | 0 | 4.5095e-05
POL | 10 | 14 | 22 | 0 | 4.3872e-05
POL | 10 | 14 | 23 | 0 | 4.0844e-05
POL | 10 | 14 | 24 | 0 | 3.8762e-05
POL | 10 | 15 | 1 | 0 | 3.7334e-05
POL | 10 | 15 | 2 | 0 | 3.6036e-05
POL | 10 | 15 | 3 | 0 | 3.5078e-05
POL | 10 | 15 | 4 | 0 | 3.841e-05
POL | 10 | 15 | 5 | 0 | 4.3607e-05
POL | 10 | 15 | 6 | 0 | 4.9594e-05
POL | 10 | 15 | 7 | 0 | 5.2942e-05
POL | 10 | 15 | 8 | 0 | 4.4532e-05
POL | 10 | 15 | 9 | 5.725e-05 | 4.2272e-05
POL | 10 | 15 | 10 | 0.00038562 | 4.4981e-05
POL | 10 | 15 | 11 | 0.00054807 | 4.9178e-05
POL | 10 | 15 | 12 | 0.00048971 | 4.9789e-05
POL | 10 | 15 | 13 | 0.00031985 | 4.6328e-05
POL | 10 | 15 | 14 | 0.00023746 | 3.9183e-05
POL | 10 | 15 | 15 | 0.00028212 | 3.1152e-05
POL | 10 | 15 | 16 | 4.984e-05 | 3.4116e-05
POL | 10 | 15 | 17 | 9.57e-06 | 4.0168e-05
POL | 10 | 15 | 18 | 7.253e-05 | 3.9102e-05
POL | 10 | 15 | 19 | 0 | 3.3034e-05
POL | 10 | 15 | 20 | 0 | 2.4786e-05
POL | 10 | 15 | 21 | 0 | 1.662e-05
POL | 10 | 15 | 22 | 0 | 1.1677e-05
POL | 10 | 15 | 23 | 0 | 8.5506e-06
POL | 10 | 15 | 24 | 0 | 6.0303e-06
POL | 10 | 16 | 1 | 0 | 3.9697e-06
POL | 10 | 16 | 2 | 0 | 2.358e-06
POL | 10 | 16 | 3 | 0 | 1.6225e-06
POL | 10 | 16 | 4 | 0 | 1.6225e-06
POL | 10 | 16 | 5 | 0 | 2.0119e-06
POL | 10 | 16 | 6 | 0 | 2.5041e-06
POL | 10 | 16 | 7 | 0 | 2.6285e-06
POL | 10 | 16 | 8 | 0 | 2.0552e-06
POL | 10 | 16 | 9 | 1.77e-06 | 2.2985e-06
POL | 10 | 16 | 10 | 1.3e-05 | 3.9859e-06
POL | 10 | 16 | 11 | 1.859e-05 | 6.4846e-06
POL | 10 | 16 | 12 | 5.569e-05 | 9.7566e-06
POL | 10 | 16 | 13 | 2.319e-05 | 1.3694e-05
POL | 10 | 16 | 14 | 3.298e-05 | 1.8183e-05
POL | 10 | 16 | 15 | 4.731e-05 | 2.2888e-05
POL | 10 | 16 | 16 | 6.73e-06 | 2.7177e-05
POL | 10 | 16 | 17 | 2.431e-05 | 3.0876e-05
POL | 10 | 16 | 18 | 9.134e-05 | 2.9946e-05
POL | 10 | 16 | 19 | 0 | 2.6371e-05
POL | 10 | 16 | 20 | 0 | 2.3002e-05
POL | 10 | 16 | 21 | 0 | 2.133e-05
POL | 10 | 16 | 22 | 0 | 1.8075e-05
POL | 10 | 16 | 23 | 0 | 1.6512e-05
POL | 10 | 16 | 24 | 0 | 1.9091e-05
POL | 10 | 17 | 1 | 0 | 2.4116e-05
POL | 10 | 17 | 2 | 0 | 3.0627e-05
POL | 10 | 17 | 3 | 0 | 4.0444e-05
POL | 10 | 17 | 4 | 0 | 4.8226e-05
POL | 10 | 17 | 5 | 0 | 5.5836e-05
POL | 10 | 17 | 6 | 0 | 6.3721e-05
POL | 10 | 17 | 7 | 0 | 7.4662e-05
POL | 10 | 17 | 8 | 0 | 8.7637e-05
POL | 10 | 17 | 9 | 7.056e-05 | 0.00010595
POL | 10 | 17 | 10 | 0.00023643 | 0.00012915
POL | 10 | 17 | 11 | 0.00015035 | 0.00015523
POL | 10 | 17 | 12 | 0.00016435 | 0.00017929
POL | 10 | 17 | 13 | 9.297e-05 | 0.00019273
POL | 10 | 17 | 14 | 5.139e-05 | 0.00019942
POL | 10 | 17 | 15 | 0.00020531 | 0.00019906
POL | 10 | 17 | 16 | 0.00034271 | 0.00020633
POL | 10 | 17 | 17 | 1.077e-05 | 0.00022712
POL | 10 | 17 | 18 | 2.506e-05 | 0.00025131
POL | 10 | 17 | 19 | 0 | 0.00027396
POL | 10 | 17 | 20 | 0 | 0.00029169
POL | 10 | 17 | 21 | 0 | 0.00029831
POL | 10 | 17 | 22 | 0 | 0.00029674
POL | 10 | 17 | 23 | 0 | 0.00030022
POL | 10 | 17 | 24 | 0 | 0.00031374
POL | 10 | 18 | 1 | 0 | 0.00033199
POL | 10 | 18 | 2 | 0 | 0.00034648
POL | 10 | 18 | 3 | 0 | 0.0003633
POL | 10 | 18 | 4 | 0 | 0.00037634
POL | 10 | 18 | 5 | 0 | 0.00038821
POL | 10 | 18 | 6 | 0 | 0.00039188
POL | 10 | 18 | 7 | 0 | 0.00038436
POL | 10 | 18 | 8 | 0 | 0.00037362
POL | 10 | 18 | 9 | 7.13e-06 | 0.00037699
POL | 10 | 18 | 10 | 1.971e-05 | 0.00038739
POL | 10 | 18 | 11 | 0.00025597 | 0.0003899
POL | 10 | 18 | 12 | 4.397e-05 | 0.00037969
POL | 10 | 18 | 13 | 9.194e-05 | 0.00035259
POL | 10 | 18 | 14 | 3.03e-05 | 0.00031184
POL | 10 | 18 | 15 | 4.577e-05 | 0.00025302
POL | 10 | 18 | 16 | 0.00050604 | 0.00020489
POL | 10 | 18 | 17 | 2.156e-05 | 0.00017376
POL | 10 | 18 | 18 | 1.322e-05 | 0.00013919
POL | 10 | 18 | 19 | 0 | 0.00010544
POL | 10 | 18 | 20 | 0 | 7.9259e-05
POL | 10 | 18 | 21 | 0 | 5.8318e-05
POL | 10 | 18 | 22 | 0 | 3.8659e-05
POL | 10 | 18 | 23 | 0 | 2.3862e-05
POL | 10 | 18 | 24 | 0 | 1.5187e-05
POL | 10 | 19 | 1 | 0 | 1.2212e-05
POL | 10 | 19 | 2 | 0 | 1.4354e-05
POL | 10 | 19 | 3 | 0 | 1.9681e-05
POL | 10 | 19 | 4 | 0 | 2.6247e-05
POL | 10 | 19 | 5 | 0 | 3.0422e-05
POL | 10 | 19 | 6 | 0 | 3.3737e-05
POL | 10 | 19 | 7 | 0 | 3.589e-05
POL | 10 | 19 | 8 | 0 | 3.629e-05
POL | 10 | 19 | 9 | 0.00023833 | 4.9275e-05
POL | 10 | 19 | 10 | 0.0003515 | 6.9432e-05
POL | 10 | 19 | 11 | 0.00054324 | 8.7891e-05
POL | 10 | 19 | 12 | 0.00060804 | 0.00010194
POL | 10 | 19 | 13 | 0.00055227 | 0.00010281
POL | 10 | 19 | 14 | 0.00048857 | 9.7285e-05
POL | 10 | 19 | 15 | 0.00033424 | 8.2391e-05
POL | 10 | 19 | 16 | 0.00052562 | 9.6858e-05
POL | 10 | 19 | 17 | 0.0004047 | 0.00012929
POL | 10 | 19 | 18 | 0.00017469 | 0.0001497
POL | 10 | 19 | 19 | 0 | 0.00016231
POL | 10 | 19 | 20 | 0 | 0.00016924
POL | 10 | 19 | 21 | 0 | 0.00017182
POL | 10 | 19 | 22 | 0 | 0.00016512
POL | 10 | 19 | 23 | 0 | 0.0001572
POL | 10 | 19 | 24 | 0 | 0.00015176
POL | 10 | 20 | 1 | 0 | 0.0001458
POL | 10 | 20 | 2 | 0 | 0.00014157
POL | 10 | 20 | 3 | 0 | 0.0001423
POL | 10 | 20 | 4 | 0 | 0.00014536
POL | 10 | 20 | 5 | 0 | 0.00014729
POL | 10 | 20 | 6 | 0 | 0.00014921
POL | 10 | 20 | 7 | 0 | 0.00014686
POL | 10 | 20 | 8 | 0 | 0.00013786
POL | 10 | 20 | 9 | 0.00035347 | 0.00013032
POL | 10 | 20 | 10 | 4.423e-05 | 0.00012617
POL | 10 | 20 | 11 | 0.0001321 | 0.00012333
POL | 10 | 20 | 12 | 0.00028315 | 0.00012334
POL | 10 | 20 | 13 | 0.00047525 | 0.00011673
POL | 10 | 20 | 14 | 0.00034817 | 0.0001013
POL | 10 | 20 | 15 | 0.00020977 | 7.9281e-05
POL | 10 | 20 | 16 | 3.625e-05 | 6.0627e-05
POL | 10 | 20 | 17 | 2.28e-06 | 4.7069e-05
POL | 10 | 20 | 18 | 3e-07 | 4.1871e-05
POL | 10 | 20 | 19 | 0 | 4.2407e-05
POL | 10 | 20 | 20 | 0 | 4.3429e-05
POL | 10 | 20 | 21 | 0 | 4.6869e-05
POL | 10 | 20 | 22 | 0 | 5.0611e-05
POL | 10 | 20 | 23 | 0 | 5.265e-05
POL | 10 | 20 | 24 | 0 | 5.3543e-05
POL | 10 | 21 | 1 | 0 | 5.344e-05
POL | 10 | 21 | 2 | 0 | 5.4895e-05
POL | 10 | 21 | 3 | 0 | 5.7107e-05
POL | 10 | 21 | 4 | 0 | 6.3678e-05
POL | 10 | 21 | 5 | 0 | 7.3023e-05
POL | 10 | 21 | 6 | 0 | 8.7956e-05
POL | 10 | 21 | 7 | 0 | 0.00010203
POL | 10 | 21 | 8 | 0 | 0.00011247
POL | 10 | 21 | 9 | 3.683e-05 | 0.00013044
POL | 10 | 21 | 10 | 0.00010925 | 0.00015569
POL | 10 | 21 | 11 | 2.435e-05 | 0.0001935
POL | 10 | 21 | 12 | 6.535e-05 | 0.00021946
POL | 10 | 21 | 13 | 0.00012836 | 0.00022987
POL | 10 | 21 | 14 | 0.00012276 | 0.00022326
POL | 10 | 21 | 15 | 1.105e-05 | 0.00020287
POL | 10 | 21 | 16 | 1.558e-05 | 0.00017841
POL | 10 | 21 | 17 | 0.00019332 | 0.00014992
POL | 10 | 21 | 18 | 0 | 0.00011508
POL | 10 | 21 | 19 | 0 | 8.0736e-05
POL | 10 | 21 | 20 | 0 | 5.2731e-05
POL | 10 | 21 | 21 | 0 | 3.2282e-05
POL | 10 | 21 | 22 | 0 | 1.8637e-05
POL | 10 | 21 | 23 | 0 | 1.113e-05
POL | 10 | 21 | 24 | 0 | 8.0801e-06
POL | 10 | 22 | 1 | 0 | 8.0476e-06
POL | 10 | 22 | 2 | 0 | 8.8426e-06
POL | 10 | 22 | 3 | 0 | 9.2915e-06
POL | 10 | 22 | 4 | 0 | 1.02e-05
POL | 10 | 22 | 5 | 0 | 1.3981e-05
POL | 10 | 22 | 6 | 0 | 2.1082e-05
POL | 10 | 22 | 7 | 0 | 2.8734e-05
POL | 10 | 22 | 8 | 0 | 3.238e-05
POL | 10 | 22 | 9 | 0.00026239 | 3.483e-05
POL | 10 | 22 | 10 | 0.00034617 | 4.0032e-05
POL | 10 | 22 | 11 | 0.00043925 | 5.1612e-05
POL | 10 | 22 | 12 | 0.0003676 | 6.8583e-05
POL | 10 | 22 | 13 | 0.00057492 | 8.7345e-05
POL | 10 | 22 | 14 | 0.00058306 | 0.00010736
POL | 10 | 22 | 15 | 0.00056689 | 0.00013116
POL | 10 | 22 | 16 | 0.00046856 | 0.00018153
POL | 10 | 22 | 17 | 0.0003217 | 0.00023711
POL | 10 | 22 | 18 | 0 | 0.00027175
POL | 10 | 22 | 19 | 0 | 0.00029532
POL | 10 | 22 | 20 | 0 | 0.00030693
POL | 10 | 22 | 21 | 0 | 0.00031196
POL | 10 | 22 | 22 | 0 | 0.0003104
POL | 10 | 22 | 23 | 0 | 0.00030731
POL | 10 | 22 | 24 | 0 | 0.00030598
POL | 10 | 23 | 1 | 0 | 0.0003058
POL | 10 | 23 | 2 | 0 | 0.00030656
POL | 10 | 23 | 3 | 0 | 0.00030943
POL | 10 | 23 | 4 | 0 | 0.00031266
POL | 10 | 23 | 5 | 0 | 0.0003148
POL | 10 | 23 | 6 | 0 | 0.00031354
POL | 10 | 23 | 7 | 0 | 0.00030437
POL | 10 | 23 | 8 | 0 | 0.00028528
POL | 10 | 23 | 9 | 0.00024083 | 0.00027129
POL | 10 | 23 | 10 | 0.00033 | 0.00026494
POL | 10 | 23 | 11 | 0.00052686 | 0.00026349
POL | 10 | 23 | 12 | 0.00059421 | 0.00024989
POL | 10 | 23 | 13 | 0.00061315 | 0.00022666
POL | 10 | 23 | 14 | 0.00059801 | 0.00020213
POL | 10 | 23 | 15 | 0.00058356 | 0.00018167
POL | 10 | 23 | 16 | 0.00050009 | 0.00018226
POL | 10 | 23 | 17 | 0.00033017 | 0.00019355
POL | 10 | 23 | 18 | 0 | 0.00020254
POL | 10 | 23 | 19 | 0 | 0.0002081
POL | 10 | 23 | 20 | 0 | 0.00020396
POL | 10 | 23 | 21 | 0 | 0.00019793
POL | 10 | 23 | 22 | 0 | 0.00020467
POL | 10 | 23 | 23 | 0 | 0.00021479
POL | 10 | 23 | 24 | 0 | 0.00021581
POL | 10 | 24 | 1 | 0 | 0.00021096
POL | 10 | 24 | 2 | 0 | 0.00020279
POL | 10 | 24 | 3 | 0 | 0.00019031
POL | 10 | 24 | 4 | 0 | 0.00017587
POL | 10 | 24 | 5 | 0 | 0.00016579
POL | 10 | 24 | 6 | 0 | 0.00016153
POL | 10 | 24 | 7 | 0 | 0.00015784
POL | 10 | 24 | 8 | 0 | 0.00014604
POL | 10 | 24 | 9 | 2.43e-06 | 0.00015274
POL | 10 | 24 | 10 | 4.47e-06 | 0.0001867
POL | 10 | 24 | 11 | 0 | 0.00021232
POL | 10 | 24 | 12 | 5.182e-05 | 0.00022339
POL | 10 | 24 | 13 | 0.00016046 | 0.00022213
POL | 10 | 24 | 14 | 0.00025425 | 0.00020534
POL | 10 | 24 | 15 | 0.00012243 | 0.00016433
POL | 10 | 24 | 16 | 0.00045727 | 0.00013783
POL | 10 | 24 | 17 | 7.886e-05 | 0.00012567
POL | 10 | 24 | 18 | 0 | 0.00012099
POL | 10 | 24 | 19 | 0 | 0.00012071
POL | 10 | 24 | 20 | 0 | 0.00012281
POL | 10 | 24 | 21 | 0 | 0.00012648
POL | 10 | 24 | 22 | 0 | 0.00013562
POL | 10 | 24 | 23 | 0 | 0.00014607
POL | 10 | 24 | 24 | 0 | 0.00013757
POL | 10 | 25 | 1 | 0 | 0.0001181
POL | 10 | 25 | 2 | 0 | 0.0001025
POL | 10 | 25 | 3 | 0 | 9.3921e-05
POL | 10 | 25 | 4 | 0 | 8.5062e-05
POL | 10 | 25 | 5 | 0 | 7.3104e-05
POL | 10 | 25 | 6 | 0 | 6.1942e-05
POL | 10 | 25 | 7 | 0 | 4.8599e-05
POL | 10 | 25 | 8 | 0 | 3.5181e-05
POL | 10 | 25 | 9 | 0.00024336 | 2.6717e-05
POL | 10 | 25 | 10 | 0.00035693 | 2.6166e-05
POL | 10 | 25 | 11 | 0.00035989 | 2.7058e-05
POL | 10 | 25 | 12 | 0.00037621 | 2.3656e-05
POL | 10 | 25 | 13 | 0.00050163 | 1.96e-05
POL | 10 | 25 | 14 | 0.00050274 | 1.7101e-05
POL | 10 | 25 | 15 | 0.00049663 | 2.2098e-05
POL | 10 | 25 | 16 | 0.00030875 | 4.0828e-05
POL | 10 | 25 | 17 | 1.548e-05 | 6.8967e-05
POL | 10 | 25 | 18 | 0 | 9.7085e-05
POL | 10 | 25 | 19 | 0 | 0.00012077
POL | 10 | 25 | 20 | 0 | 0.00014254
POL | 10 | 25 | 21 | 0 | 0.00015891
POL | 10 | 25 | 22 | 0 | 0.0001737
POL | 10 | 25 | 23 | 0 | 0.00018339
POL | 10 | 25 | 24 | 0 | 0.00018784
POL | 10 | 26 | 1 | 0 | 0.00018625
POL | 10 | 26 | 2 | 0 | 0.0001813
POL | 10 | 26 | 3 | 0 | 0.00017458
POL | 10 | 26 | 4 | 0 | 0.00015499
POL | 10 | 26 | 5 | 0 | 0.00013427
POL | 10 | 26 | 6 | 0 | 0.00012062
POL | 10 | 26 | 7 | 0 | 0.00011421
POL | 10 | 26 | 8 | 0 | 0.00011166
POL | 10 | 26 | 9 | 2.981e-05 | 0.00011816
POL | 10 | 26 | 10 | 0.00033303 | 0.0001316
POL | 10 | 26 | 11 | 0.00011995 | 0.00014668
POL | 10 | 26 | 12 | 0.00057291 | 0.00016316
POL | 10 | 26 | 13 | 9.141e-05 | 0.0001738
POL | 10 | 26 | 14 | 0.00038415 | 0.00017628
POL | 10 | 26 | 15 | 0.00031726 | 0.00017762
POL | 10 | 26 | 16 | 0.00012899 | 0.00019783
POL | 10 | 26 | 17 | 1.583e-05 | 0.00021568
POL | 10 | 26 | 18 | 0 | 0.00021773
POL | 10 | 26 | 19 | 0 | 0.00021238
POL | 10 | 26 | 20 | 0 | 0.00020851
POL | 10 | 26 | 21 | 0 | 0.00020467
POL | 10 | 26 | 22 | 0 | 0.00019732
POL | 10 | 26 | 23 | 0 | 0.00018962
POL | 10 | 26 | 24 | 0 | 0.00017767
POL | 10 | 27 | 1 | 0 | 0.00016461
POL | 10 | 27 | 2 | 0 | 0.0001507
POL | 10 | 27 | 3 | 0 | 0.00014025
POL | 10 | 27 | 4 | 0 | 0.00013855
POL | 10 | 27 | 5 | 0 | 0.00013744
POL | 10 | 27 | 6 | 0 | 0.00014036
POL | 10 | 27 | 7 | 0 | 0.0001482
POL | 10 | 27 | 8 | 0 | 0.00015917
POL | 10 | 27 | 9 | 0.00028388 | 0.00018136
POL | 10 | 27 | 10 | 0.00035341 | 0.00019866
POL | 10 | 27 | 11 | 0.00047037 | 0.00023069
POL | 10 | 27 | 12 | 4.737e-05 | 0.00027204
POL | 10 | 27 | 13 | 0.00056787 | 0.00030832
POL | 10 | 27 | 14 | 0.00051478 | 0.00032867
POL | 10 | 27 | 15 | 0.00039035 | 0.00034528
POL | 10 | 27 | 16 | 0.00054148 | 0.00037254
POL | 10 | 27 | 17 | 6.119e-05 | 0.00039836
POL | 10 | 27 | 18 | 0 | 0.00041591
POL | 10 | 27 | 19 | 0 | 0.00042876
POL | 10 | 27 | 20 | 0 | 0.00043773
POL | 10 | 27 | 21 | 0 | 0.0004416
POL | 10 | 27 | 22 | 0 | 0.00044128
POL | 10 | 27 | 23 | 0 | 0.00043804
POL | 10 | 27 | 24 | 0 | 0.00043064
POL | 10 | 28 | 1 | 0 | 0.00042959
POL | 10 | 28 | 2 | 0 | 0.00042613
POL | 10 | 28 | 3 | 0 | 0.000407
POL | 10 | 28 | 4 | 0 | 0.00036994
POL | 10 | 28 | 5 | 0 | 0.00034576
POL | 10 | 28 | 6 | 0 | 0.00034733
POL | 10 | 28 | 7 | 0 | 0.00035403
POL | 10 | 28 | 8 | 0 | 0.00036333
POL | 10 | 28 | 9 | 0.0003143 | 0.00038566
POL | 10 | 28 | 10 | 0.00039609 | 0.00039943
POL | 10 | 28 | 11 | 0.00048401 | 0.00041675
POL | 10 | 28 | 12 | 0.00057163 | 0.00043253
POL | 10 | 28 | 13 | 0.00046355 | 0.00044652
POL | 10 | 28 | 14 | 0.00017524 | 0.00044703
POL | 10 | 28 | 15 | 0.00035507 | 0.00045639
POL | 10 | 28 | 16 | 3.213e-05 | 0.00046808
POL | 10 | 28 | 17 | 0.00015632 | 0.00047237
POL | 10 | 28 | 18 | 0 | 0.00047425
POL | 10 | 28 | 19 | 0 | 0.00047266
POL | 10 | 28 | 20 | 0 | 0.0004683
POL | 10 | 28 | 21 | 0 | 0.00045921
POL | 10 | 28 | 22 | 0 | 0.00045014
POL | 10 | 28 | 23 | 0 | 0.00044312
POL | 10 | 28 | 24 | 0 | 0.0004338
POL | 10 | 29 | 1 | 0 | 0.00042498
POL | 10 | 29 | 2 | 0 | 0.00041718
POL | 10 | 29 | 3 | 0 | 0.00041226
POL | 10 | 29 | 4 | 0 | 0.00039724
POL | 10 | 29 | 5 | 0 | 0.00037434
POL | 10 | 29 | 6 | 0 | 0.00034958
POL | 10 | 29 | 7 | 0 | 0.00032245
POL | 10 | 29 | 8 | 0 | 0.00029015
POL | 10 | 29 | 9 | 3.049e-05 | 0.00027824
POL | 10 | 29 | 10 | 7.594e-05 | 0.00030523
POL | 10 | 29 | 11 | 0.0004686 | 0.00032444
POL | 10 | 29 | 12 | 4.326e-05 | 0.00033557
POL | 10 | 29 | 13 | 0.00015819 | 0.00033927
POL | 10 | 29 | 14 | 0.00040879 | 0.0003273
POL | 10 | 29 | 15 | 0.00016456 | 0.00028567
POL | 10 | 29 | 16 | 3.091e-05 | 0.0002772
POL | 10 | 29 | 17 | 5e-08 | 0.00028447
POL | 10 | 29 | 18 | 0 | 0.00028449
POL | 10 | 29 | 19 | 0 | 0.00027772
POL | 10 | 29 | 20 | 0 | 0.00026802
POL | 10 | 29 | 21 | 0 | 0.00025454
POL | 10 | 29 | 22 | 0 | 0.00025068
POL | 10 | 29 | 23 | 0 | 0.00024425
POL | 10 | 29 | 24 | 0 | 0.00023308
POL | 10 | 30 | 1 | 0 | 0.0002178
POL | 10 | 30 | 2 | 0 | 0.00020448
POL | 10 | 30 | 3 | 0 | 0.00019725
POL | 10 | 30 | 4 | 0 | 0.00019534
POL | 10 | 30 | 5 | 0 | 0.00019354
POL | 10 | 30 | 6 | 0 | 0.00019492
POL | 10 | 30 | 7 | 0 | 0.00019643
POL | 10 | 30 | 8 | 0 | 0.00018473
POL | 10 | 30 | 9 | 0.00010055 | 0.00018101
POL | 10 | 30 | 10 | 2.642e-05 | 0.00020028
POL | 10 | 30 | 11 | 0.00024159 | 0.00022694
POL | 10 | 30 | 12 | 0.0002366 | 0.00024913
POL | 10 | 30 | 13 | 0.00012892 | 0.0002614
POL | 10 | 30 | 14 | 4.012e-05 | 0.00026098
POL | 10 | 30 | 15 | 0.00018461 | 0.00023707
POL | 10 | 30 | 16 | 0.00011885 | 0.00023336
POL | 10 | 30 | 17 | 5.23e-06 | 0.00024025
POL | 10 | 30 | 18 | 0 | 0.00024193
POL | 10 | 30 | 19 | 0 | 0.00023398
POL | 10 | 30 | 20 | 0 | 0.0002237
POL | 10 | 30 | 21 | 0 | 0.00021167
POL | 10 | 30 | 22 | 0 | 0.0002005
POL | 10 | 30 | 23 | 0 | 0.00018884
POL | 10 | 30 | 24 | 0 | 0.00017704
POL | 10 | 31 | 1 | 0 | 0.00016842
POL | 10 | 31 | 2 | 0 | 0.00015626
POL | 10 | 31 | 3 | 0 | 0.00013846
POL | 10 | 31 | 4 | 0 | 0.00010943
POL | 10 | 31 | 5 | 0 | 9.0162e-05
POL | 10 | 31 | 6 | 0 | 7.6766e-05
POL | 10 | 31 | 7 | 0 | 6.8096e-05
POL | 10 | 31 | 8 | 0 | 6.0752e-05
POL | 10 | 31 | 9 | 0.00020983 | 6.0709e-05
POL | 10 | 31 | 10 | 0.00038823 | 6.8648e-05
POL | 10 | 31 | 11 | 0.00053153 | 9.8177e-05
POL | 10 | 31 | 12 | 0.00055428 | 0.0001242
POL | 10 | 31 | 13 | 0.00056849 | 0.00013356
POL | 10 | 31 | 14 | 0.00053547 | 0.00012282
POL | 10 | 31 | 15 | 0.00032288 | 0.0001052
POL | 10 | 31 | 16 | 0.00042281 | 0.00011699
POL | 10 | 31 | 17 | 9.079e-05 | 0.00013155
POL | 10 | 31 | 18 | 0 | 0.00014233
POL | 10 | 31 | 19 | 0 | 0.0001509
POL | 10 | 31 | 20 | 0 | 0.00015679
POL | 10 | 31 | 21 | 0 | 0.00015949
POL | 10 | 31 | 22 | 0 | 0.000164
POL | 10 | 31 | 23 | 0 | 0.00016511
POL | 10 | 31 | 24 | 0 | 0.00015918
POL | 11 | 1 | 1 | 0 | 0.00015048
POL | 11 | 1 | 2 | 0 | 0.00014442
POL | 11 | 1 | 3 | 0 | 0.00013966
POL | 11 | 1 | 4 | 0 | 0.00013088
POL | 11 | 1 | 5 | 0 | 0.00012036
POL | 11 | 1 | 6 | 0 | 0.00011436
POL | 11 | 1 | 7 | 0 | 0.00011243
POL | 11 | 1 | 8 | 0 | 0.00010671
POL | 11 | 1 | 9 | 4e-08 | 0.00010575
POL | 11 | 1 | 10 | 0.00027114 | 0.00011491
POL | 11 | 1 | 11 | 0.00050159 | 0.00013727
POL | 11 | 1 | 12 | 0.00041478 | 0.00015793
POL | 11 | 1 | 13 | 0.00018095 | 0.00015736
POL | 11 | 1 | 14 | 0.00054093 | 0.00014825
POL | 11 | 1 | 15 | 0.00048057 | 0.00014433
POL | 11 | 1 | 16 | 0.00027342 | 0.00014633
POL | 11 | 1 | 17 | 8.483e-05 | 0.00013954
POL | 11 | 1 | 18 | 0 | 0.00013405
POL | 11 | 1 | 19 | 0 | 0.00012933
POL | 11 | 1 | 20 | 0 | 0.00013072
POL | 11 | 1 | 21 | 0 | 0.00013188
POL | 11 | 1 | 22 | 0 | 0.00013301
POL | 11 | 1 | 23 | 0 | 0.00013326
POL | 11 | 1 | 24 | 0 | 0.00013171
POL | 11 | 2 | 1 | 0 | 0.00012773
POL | 11 | 2 | 2 | 0 | 0.00011969
POL | 11 | 2 | 3 | 0 | 0.0001133
POL | 11 | 2 | 4 | 0 | 0.00010434
POL | 11 | 2 | 5 | 0 | 9.2369e-05
POL | 11 | 2 | 6 | 0 | 8.7485e-05
POL | 11 | 2 | 7 | 0 | 9.3862e-05
POL | 11 | 2 | 8 | 0 | 0.0001011
POL | 11 | 2 | 9 | 3e-08 | 0.00011169
POL | 11 | 2 | 10 | 3.106e-05 | 0.00012786
POL | 11 | 2 | 11 | 0.00015193 | 0.00015169
POL | 11 | 2 | 12 | 0.000153 | 0.0001794
POL | 11 | 2 | 13 | 2.893e-05 | 0.00020413
POL | 11 | 2 | 14 | 6.042e-05 | 0.000227
POL | 11 | 2 | 15 | 0.00027738 | 0.00024447
POL | 11 | 2 | 16 | 1.384e-05 | 0.00024294
POL | 11 | 2 | 17 | 1.327e-05 | 0.0002326
POL | 11 | 2 | 18 | 0 | 0.00021998
POL | 11 | 2 | 19 | 0 | 0.00021273
POL | 11 | 2 | 20 | 0 | 0.00020092
POL | 11 | 2 | 21 | 0 | 0.00019134
POL | 11 | 2 | 22 | 0 | 0.00018551
POL | 11 | 2 | 23 | 0 | 0.00017802
POL | 11 | 2 | 24 | 0 | 0.00016395
POL | 11 | 3 | 1 | 0 | 0.00014526
POL | 11 | 3 | 2 | 0 | 0.00012375
POL | 11 | 3 | 3 | 0 | 0.00010659
POL | 11 | 3 | 4 | 0 | 9.4213e-05
POL | 11 | 3 | 5 | 0 | 8.6955e-05
POL | 11 | 3 | 6 | 0 | 7.867e-05
POL | 11 | 3 | 7 | 0 | 7.5187e-05
POL | 11 | 3 | 8 | 0 | 7.9795e-05
POL | 11 | 3 | 9 | 3.318e-05 | 9.0319e-05
POL | 11 | 3 | 10 | 0.00046969 | 0.00010201
POL | 11 | 3 | 11 | 0.00048635 | 0.00011754
POL | 11 | 3 | 12 | 0.00033769 | 0.0001322
POL | 11 | 3 | 13 | 7.959e-05 | 0.00015144
POL | 11 | 3 | 14 | 0.00025828 | 0.00018606
POL | 11 | 3 | 15 | 0.00013244 | 0.00022996
POL | 11 | 3 | 16 | 6.07e-06 | 0.00026626
POL | 11 | 3 | 17 | 1.182e-05 | 0.00029612
POL | 11 | 3 | 18 | 0 | 0.00031593
POL | 11 | 3 | 19 | 0 | 0.00032178
POL | 11 | 3 | 20 | 0 | 0.00032429
POL | 11 | 3 | 21 | 0 | 0.00033201
POL | 11 | 3 | 22 | 0 | 0.00034308
POL | 11 | 3 | 23 | 0 | 0.00035972
POL | 11 | 3 | 24 | 0 | 0.00036223
POL | 11 | 4 | 1 | 0 | 0.00035365
POL | 11 | 4 | 2 | 0 | 0.00034584
POL | 11 | 4 | 3 | 0 | 0.00033972
POL | 11 | 4 | 4 | 0 | 0.00033528
POL | 11 | 4 | 5 | 0 | 0.00032948
POL | 11 | 4 | 6 | 0 | 0.00032819
POL | 11 | 4 | 7 | 0 | 0.00032939
POL | 11 | 4 | 8 | 0 | 0.00032303
POL | 11 | 4 | 9 | 0.00023557 | 0.00031886
POL | 11 | 4 | 10 | 0.00049056 | 0.00032538
POL | 11 | 4 | 11 | 0.00053921 | 0.00035441
POL | 11 | 4 | 12 | 0.00057348 | 0.00038775
POL | 11 | 4 | 13 | 0.00020444 | 0.00041696
POL | 11 | 4 | 14 | 3.114e-05 | 0.00043782
POL | 11 | 4 | 15 | 2.574e-05 | 0.00045151
POL | 11 | 4 | 16 | 0.0005402 | 0.00045534
POL | 11 | 4 | 17 | 0.00020616 | 0.00045056
POL | 11 | 4 | 18 | 0 | 0.00044011
POL | 11 | 4 | 19 | 0 | 0.00042112
POL | 11 | 4 | 20 | 0 | 0.00040072
POL | 11 | 4 | 21 | 0 | 0.00038069
POL | 11 | 4 | 22 | 0 | 0.00038916
POL | 11 | 4 | 23 | 0 | 0.00039466
POL | 11 | 4 | 24 | 0 | 0.00039309
POL | 11 | 5 | 1 | 0 | 0.00038
POL | 11 | 5 | 2 | 0 | 0.00036891
POL | 11 | 5 | 3 | 0 | 0.00034862
POL | 11 | 5 | 4 | 0 | 0.0003284
POL | 11 | 5 | 5 | 0 | 0.00029934
POL | 11 | 5 | 6 | 0 | 0.00027366
POL | 11 | 5 | 7 | 0 | 0.00024901
POL | 11 | 5 | 8 | 0 | 0.00022965
POL | 11 | 5 | 9 | 1.03e-06 | 0.00021441
POL | 11 | 5 | 10 | 5.121e-05 | 0.0001966
POL | 11 | 5 | 11 | 2.655e-05 | 0.00018349
POL | 11 | 5 | 12 | 2.219e-05 | 0.00017264
POL | 11 | 5 | 13 | 0.00014075 | 0.00015523
POL | 11 | 5 | 14 | 0.00015601 | 0.00013236
POL | 11 | 5 | 15 | 0.000177 | 0.00011279
POL | 11 | 5 | 16 | 3.786e-05 | 9.834e-05
POL | 11 | 5 | 17 | 3.104e-05 | 8.3954e-05
POL | 11 | 5 | 18 | 0 | 6.735e-05
POL | 11 | 5 | 19 | 0 | 5.4343e-05
POL | 11 | 5 | 20 | 0 | 4.4565e-05
POL | 11 | 5 | 21 | 0 | 3.9416e-05
POL | 11 | 5 | 22 | 0 | 3.8334e-05
POL | 11 | 5 | 23 | 0 | 3.8248e-05
POL | 11 | 5 | 24 | 0 | 3.8118e-05
POL | 11 | 6 | 1 | 0 | 3.6539e-05
POL | 11 | 6 | 2 | 0 | 3.4548e-05
POL | 11 | 6 | 3 | 0 | 3.3359e-05
POL | 11 | 6 | 4 | 0 | 3.7458e-05
POL | 11 | 6 | 5 | 0 | 4.5133e-05
POL | 11 | 6 | 6 | 0 | 5.4229e-05
POL | 11 | 6 | 7 | 0 | 6.1882e-05
POL | 11 | 6 | 8 | 0 | 6.4375e-05
POL | 11 | 6 | 9 | 0.00023547 | 6.2077e-05
POL | 11 | 6 | 10 | 0.00011865 | 6.7058e-05
POL | 11 | 6 | 11 | 0 | 7.9048e-05
POL | 11 | 6 | 12 | 0 | 9.106e-05
POL | 11 | 6 | 13 | 0.00036251 | 0.00010335
POL | 11 | 6 | 14 | 0.00025298 | 0.00012222
POL | 11 | 6 | 15 | 0.00023033 | 0.00014307
POL | 11 | 6 | 16 | 3.184e-05 | 0.00016174
POL | 11 | 6 | 17 | 1.12e-06 | 0.00017437
POL | 11 | 6 | 18 | 0 | 0.00018288
POL | 11 | 6 | 19 | 0 | 0.00018915
POL | 11 | 6 | 20 | 0 | 0.00019409
POL | 11 | 6 | 21 | 0 | 0.00019789
POL | 11 | 6 | 22 | 0 | 0.00019886
POL | 11 | 6 | 23 | 0 | 0.00019032
POL | 11 | 6 | 24 | 0 | 0.00017666
POL | 11 | 7 | 1 | 0 | 0.00015963
POL | 11 | 7 | 2 | 0 | 0.00014127
POL | 11 | 7 | 3 | 0 | 0.00012222
POL | 11 | 7 | 4 | 0 | 0.0001039
POL | 11 | 7 | 5 | 0 | 9.5024e-05
POL | 11 | 7 | 6 | 0 | 9.6095e-05
POL | 11 | 7 | 7 | 0 | 0.00010149
POL | 11 | 7 | 8 | 0 | 0.0001026
POL | 11 | 7 | 9 | 7.284e-05 | 0.00010816
POL | 11 | 7 | 10 | 0.00017389 | 0.00012249
POL | 11 | 7 | 11 | 0.00044731 | 0.00014661
POL | 11 | 7 | 12 | 8.793e-05 | 0.00017204
POL | 11 | 7 | 13 | 0.00011586 | 0.00020033
POL | 11 | 7 | 14 | 3.623e-05 | 0.0002232
POL | 11 | 7 | 15 | 1.836e-05 | 0.00023913
POL | 11 | 7 | 16 | 4.44e-06 | 0.00023441
POL | 11 | 7 | 17 | 6.113e-05 | 0.00021997
POL | 11 | 7 | 18 | 0 | 0.00020549
POL | 11 | 7 | 19 | 0 | 0.00019148
POL | 11 | 7 | 20 | 0 | 0.00017375
POL | 11 | 7 | 21 | 0 | 0.00015072
POL | 11 | 7 | 22 | 0 | 0.0001382
POL | 11 | 7 | 23 | 0 | 0.00012531
POL | 11 | 7 | 24 | 0 | 0.00011018
POL | 11 | 8 | 1 | 0 | 9.5344e-05
POL | 11 | 8 | 2 | 0 | 8.2234e-05
POL | 11 | 8 | 3 | 0 | 7.1861e-05
POL | 11 | 8 | 4 | 0 | 6.2364e-05
POL | 11 | 8 | 5 | 0 | 5.6636e-05
POL | 11 | 8 | 6 | 0 | 5.5755e-05
POL | 11 | 8 | 7 | 0 | 5.523e-05
POL | 11 | 8 | 8 | 0 | 5.1439e-05
POL | 11 | 8 | 9 | 1.247e-05 | 4.7307e-05
POL | 11 | 8 | 10 | 5.615e-05 | 4.2758e-05
POL | 11 | 8 | 11 | 8.39e-06 | 4.1612e-05
POL | 11 | 8 | 12 | 3.357e-05 | 3.9443e-05
POL | 11 | 8 | 13 | 5.316e-05 | 3.3542e-05
POL | 11 | 8 | 14 | 2.467e-05 | 2.4402e-05
POL | 11 | 8 | 15 | 3.189e-05 | 1.8464e-05
POL | 11 | 8 | 16 | 1.72e-05 | 1.6474e-05
POL | 11 | 8 | 17 | 3.21e-06 | 1.6825e-05
POL | 11 | 8 | 18 | 0 | 2.0433e-05
POL | 11 | 8 | 19 | 0 | 2.5343e-05
POL | 11 | 8 | 20 | 0 | 3.0503e-05
POL | 11 | 8 | 21 | 0 | 3.4943e-05
POL | 11 | 8 | 22 | 0 | 4.0692e-05
POL | 11 | 8 | 23 | 0 | 4.8361e-05
POL | 11 | 8 | 24 | 0 | 5.7669e-05
POL | 11 | 9 | 1 | 0 | 7.1633e-05
POL | 11 | 9 | 2 | 0 | 8.8962e-05
POL | 11 | 9 | 3 | 0 | 0.0001064
POL | 11 | 9 | 4 | 0 | 0.00012984
POL | 11 | 9 | 5 | 0 | 0.00015356
POL | 11 | 9 | 6 | 0 | 0.00018657
POL | 11 | 9 | 7 | 0 | 0.00022345
POL | 11 | 9 | 8 | 0 | 0.00026202
POL | 11 | 9 | 9 | 0.00015379 | 0.00029207
POL | 11 | 9 | 10 | 4.449e-05 | 0.00031549
POL | 11 | 9 | 11 | 7.582e-05 | 0.00033816
POL | 11 | 9 | 12 | 0.00024642 | 0.00035342
POL | 11 | 9 | 13 | 0.00057965 | 0.00034454
POL | 11 | 9 | 14 | 3.277e-05 | 0.000323
POL | 11 | 9 | 15 | 8.33e-06 | 0.00030315
POL | 11 | 9 | 16 | 4.91e-06 | 0.0002897
POL | 11 | 9 | 17 | 1.095e-05 | 0.00027101
POL | 11 | 9 | 18 | 0 | 0.00025011
POL | 11 | 9 | 19 | 0 | 0.00022829
POL | 11 | 9 | 20 | 0 | 0.00020418
POL | 11 | 9 | 21 | 0 | 0.00017785
POL | 11 | 9 | 22 | 0 | 0.00015635
POL | 11 | 9 | 23 | 0 | 0.00013981
POL | 11 | 9 | 24 | 0 | 0.00012233
POL | 11 | 10 | 1 | 0 | 0.00010968
POL | 11 | 10 | 2 | 0 | 0.0001048
POL | 11 | 10 | 3 | 0 | 0.00010842
POL | 11 | 10 | 4 | 0 | 0.00012846
POL | 11 | 10 | 5 | 0 | 0.00015388
POL | 11 | 10 | 6 | 0 | 0.00017778
POL | 11 | 10 | 7 | 0 | 0.00019315
POL | 11 | 10 | 8 | 0 | 0.00018813
POL | 11 | 10 | 9 | 0.0001517 | 0.00016166
POL | 11 | 10 | 10 | 1.037e-05 | 0.00013326
POL | 11 | 10 | 11 | 0.00017788 | 0.00012007
POL | 11 | 10 | 12 | 1.792e-05 | 0.00011689
POL | 11 | 10 | 13 | 3.824e-05 | 0.0001121
POL | 11 | 10 | 14 | 0.00032082 | 9.9459e-05
POL | 11 | 10 | 15 | 0.00026858 | 9.6344e-05
POL | 11 | 10 | 16 | 0.00023056 | 9.6717e-05
POL | 11 | 10 | 17 | 0.00010895 | 9.325e-05
POL | 11 | 10 | 18 | 0 | 8.6928e-05
POL | 11 | 10 | 19 | 0 | 8.1152e-05
POL | 11 | 10 | 20 | 0 | 8.1936e-05
POL | 11 | 10 | 21 | 0 | 8.0027e-05
POL | 11 | 10 | 22 | 0 | 8.1671e-05
POL | 11 | 10 | 23 | 0 | 8.2531e-05
POL | 11 | 10 | 24 | 0 | 8.1033e-05
POL | 11 | 11 | 1 | 0 | 8.053e-05
POL | 11 | 11 | 2 | 0 | 7.9984e-05
POL | 11 | 11 | 3 | 0 | 7.8778e-05
POL | 11 | 11 | 4 | 0 | 7.417e-05
POL | 11 | 11 | 5 | 0 | 7.1844e-05
POL | 11 | 11 | 6 | 0 | 6.8015e-05
POL | 11 | 11 | 7 | 0 | 6.026e-05
POL | 11 | 11 | 8 | 0 | 5.1011e-05
POL | 11 | 11 | 9 | 0 | 4.3997e-05
POL | 11 | 11 | 10 | 0.00041049 | 4.1877e-05
POL | 11 | 11 | 11 | 0.00057587 | 4.2899e-05
POL | 11 | 11 | 12 | 0.00059943 | 4.5749e-05
POL | 11 | 11 | 13 | 0.00058388 | 4.9421e-05
POL | 11 | 11 | 14 | 0.00061111 | 4.9465e-05
POL | 11 | 11 | 15 | 0.00047562 | 4.4527e-05
POL | 11 | 11 | 16 | 0.00041678 | 3.8172e-05
POL | 11 | 11 | 17 | 0.00017085 | 3.0681e-05
POL | 11 | 11 | 18 | 0 | 2.841e-05
POL | 11 | 11 | 19 | 0 | 2.9124e-05
POL | 11 | 11 | 20 | 0 | 3.0773e-05
POL | 11 | 11 | 21 | 0 | 3.2634e-05
POL | 11 | 11 | 22 | 0 | 3.2948e-05
POL | 11 | 11 | 23 | 0 | 3.4375e-05
POL | 11 | 11 | 24 | 0 | 3.569e-05
POL | 11 | 12 | 1 | 0 | 3.7323e-05
POL | 11 | 12 | 2 | 0 | 3.7301e-05
POL | 11 | 12 | 3 | 0 | 3.8599e-05
POL | 11 | 12 | 4 | 0 | 3.9108e-05
POL | 11 | 12 | 5 | 0 | 4.3867e-05
POL | 11 | 12 | 6 | 0 | 5.3061e-05
POL | 11 | 12 | 7 | 0 | 6.4846e-05
POL | 11 | 12 | 8 | 0 | 7.589e-05
POL | 11 | 12 | 9 | 0 | 8.3845e-05
POL | 11 | 12 | 10 | 6.986e-05 | 9.503e-05
POL | 11 | 12 | 11 | 0.00013788 | 0.000113
POL | 11 | 12 | 12 | 0.00011969 | 0.00013051
POL | 11 | 12 | 13 | 5.494e-05 | 0.00013567
POL | 11 | 12 | 14 | 3.895e-05 | 0.00013227
POL | 11 | 12 | 15 | 0.00041817 | 0.00013091
POL | 11 | 12 | 16 | 0.00013192 | 0.00014107
POL | 11 | 12 | 17 | 9.558e-05 | 0.00014424
POL | 11 | 12 | 18 | 0 | 0.00014174
POL | 11 | 12 | 19 | 0 | 0.00013469
POL | 11 | 12 | 20 | 0 | 0.00012298
POL | 11 | 12 | 21 | 0 | 0.00010858
POL | 11 | 12 | 22 | 0 | 9.5527e-05
POL | 11 | 12 | 23 | 0 | 8.5825e-05
POL | 11 | 12 | 24 | 0 | 8.0314e-05
POL | 11 | 13 | 1 | 0 | 7.4559e-05
POL | 11 | 13 | 2 | 0 | 6.6614e-05
POL | 11 | 13 | 3 | 0 | 6.2358e-05
POL | 11 | 13 | 4 | 0 | 6.0108e-05
POL | 11 | 13 | 5 | 0 | 6.2169e-05
POL | 11 | 13 | 6 | 0 | 7.2277e-05
POL | 11 | 13 | 7 | 0 | 9.1028e-05
POL | 11 | 13 | 8 | 0 | 0.00010554
POL | 11 | 13 | 9 | 0 | 0.00011189
POL | 11 | 13 | 10 | 4.555e-05 | 0.00012553
POL | 11 | 13 | 11 | 3.089e-05 | 0.00014446
POL | 11 | 13 | 12 | 1.404e-05 | 0.0001636
POL | 11 | 13 | 13 | 2.307e-05 | 0.00018138
POL | 11 | 13 | 14 | 1.911e-05 | 0.00019753
POL | 11 | 13 | 15 | 1.969e-05 | 0.00021403
POL | 11 | 13 | 16 | 7.97e-06 | 0.00022968
POL | 11 | 13 | 17 | 8.6e-07 | 0.0002349
POL | 11 | 13 | 18 | 0 | 0.00022977
POL | 11 | 13 | 19 | 0 | 0.00021992
POL | 11 | 13 | 20 | 0 | 0.00020304
POL | 11 | 13 | 21 | 0 | 0.00018103
POL | 11 | 13 | 22 | 0 | 0.00015263
POL | 11 | 13 | 23 | 0 | 0.00012174
POL | 11 | 13 | 24 | 0 | 9.3002e-05
POL | 11 | 14 | 1 | 0 | 6.8902e-05
POL | 11 | 14 | 2 | 0 | 5.2888e-05
POL | 11 | 14 | 3 | 0 | 4.2039e-05
POL | 11 | 14 | 4 | 0 | 3.271e-05
POL | 11 | 14 | 5 | 0 | 2.8361e-05
POL | 11 | 14 | 6 | 0 | 2.7128e-05
POL | 11 | 14 | 7 | 0 | 2.4273e-05
POL | 11 | 14 | 8 | 0 | 2.0471e-05
POL | 11 | 14 | 9 | 0 | 1.7994e-05
POL | 11 | 14 | 10 | 4.527e-05 | 1.6614e-05
POL | 11 | 14 | 11 | 3.059e-05 | 1.6268e-05
POL | 11 | 14 | 12 | 2.503e-05 | 1.6625e-05
POL | 11 | 14 | 13 | 2.495e-05 | 1.5138e-05
POL | 11 | 14 | 14 | 2e-05 | 1.3061e-05
POL | 11 | 14 | 15 | 1.526e-05 | 1.1222e-05
POL | 11 | 14 | 16 | 6.84e-06 | 1.2466e-05
POL | 11 | 14 | 17 | 0 | 1.5765e-05
POL | 11 | 14 | 18 | 0 | 2.0579e-05
POL | 11 | 14 | 19 | 0 | 2.6149e-05
POL | 11 | 14 | 20 | 0 | 3.0557e-05
POL | 11 | 14 | 21 | 0 | 3.2504e-05
POL | 11 | 14 | 22 | 0 | 2.755e-05
POL | 11 | 14 | 23 | 0 | 2.1855e-05
POL | 11 | 14 | 24 | 0 | 1.775e-05
POL | 11 | 15 | 1 | 0 | 1.5349e-05
POL | 11 | 15 | 2 | 0 | 1.4078e-05
POL | 11 | 15 | 3 | 0 | 1.265e-05
POL | 11 | 15 | 4 | 0 | 8.9075e-06
POL | 11 | 15 | 5 | 0 | 5.5111e-06
POL | 11 | 15 | 6 | 0 | 3.0124e-06
POL | 11 | 15 | 7 | 0 | 1.7577e-06
POL | 11 | 15 | 8 | 0 | 1.2601e-06
POL | 11 | 15 | 9 | 0 | 1.179e-06
POL | 11 | 15 | 10 | 3.862e-05 | 1.4332e-06
POL | 11 | 15 | 11 | 0.00026979 | 2.4283e-06
POL | 11 | 15 | 12 | 0.00050924 | 3.629e-06
POL | 11 | 15 | 13 | 0.00013542 | 5.6842e-06
POL | 11 | 15 | 14 | 5.973e-05 | 6.4035e-06
POL | 11 | 15 | 15 | 7.701e-05 | 6.9119e-06
POL | 11 | 15 | 16 | 1.09e-05 | 1.2104e-05
POL | 11 | 15 | 17 | 1.07e-06 | 1.9578e-05
POL | 11 | 15 | 18 | 0 | 2.9962e-05
POL | 11 | 15 | 19 | 0 | 4.3034e-05
POL | 11 | 15 | 20 | 0 | 6.0471e-05
POL | 11 | 15 | 21 | 0 | 7.702e-05
POL | 11 | 15 | 22 | 0 | 0.00010007
POL | 11 | 15 | 23 | 0 | 0.00012687
POL | 11 | 15 | 24 | 0 | 0.00014791
POL | 11 | 16 | 1 | 0 | 0.0001689
POL | 11 | 16 | 2 | 0 | 0.00018538
POL | 11 | 16 | 3 | 0 | 0.00019827
POL | 11 | 16 | 4 | 0 | 0.00021157
POL | 11 | 16 | 5 | 0 | 0.00022491
POL | 11 | 16 | 6 | 0 | 0.00023567
POL | 11 | 16 | 7 | 0 | 0.00024561
POL | 11 | 16 | 8 | 0 | 0.00025301
POL | 11 | 16 | 9 | 0 | 0.0002588
POL | 11 | 16 | 10 | 1.701e-05 | 0.00026493
POL | 11 | 16 | 11 | 0.00011242 | 0.00026951
POL | 11 | 16 | 12 | 5.794e-05 | 0.00027081
POL | 11 | 16 | 13 | 9.478e-05 | 0.00026531
POL | 11 | 16 | 14 | 6.011e-05 | 0.00025898
POL | 11 | 16 | 15 | 0.00012738 | 0.00025819
POL | 11 | 16 | 16 | 4.585e-05 | 0.00025673
POL | 11 | 16 | 17 | 5.336e-05 | 0.00025103
POL | 11 | 16 | 18 | 0 | 0.0002465
POL | 11 | 16 | 19 | 0 | 0.00023706
POL | 11 | 16 | 20 | 0 | 0.00022634
POL | 11 | 16 | 21 | 0 | 0.00021515
POL | 11 | 16 | 22 | 0 | 0.00022051
POL | 11 | 16 | 23 | 0 | 0.00022348
POL | 11 | 16 | 24 | 0 | 0.00022134
POL | 11 | 17 | 1 | 0 | 0.00021985
POL | 11 | 17 | 2 | 0 | 0.00022119
POL | 11 | 17 | 3 | 0 | 0.0002242
POL | 11 | 17 | 4 | 0 | 0.00021999
POL | 11 | 17 | 5 | 0 | 0.00021164
POL | 11 | 17 | 6 | 0 | 0.00020036
POL | 11 | 17 | 7 | 0 | 0.00018585
POL | 11 | 17 | 8 | 0 | 0.00016955
POL | 11 | 17 | 9 | 0 | 0.00015342
POL | 11 | 17 | 10 | 1.622e-05 | 0.00014156
POL | 11 | 17 | 11 | 3.408e-05 | 0.00013422
POL | 11 | 17 | 12 | 1.519e-05 | 0.0001166
POL | 11 | 17 | 13 | 2.375e-05 | 9.1093e-05
POL | 11 | 17 | 14 | 1.843e-05 | 6.7393e-05
POL | 11 | 17 | 15 | 1.049e-05 | 4.3683e-05
POL | 11 | 17 | 16 | 7.82e-06 | 2.6777e-05
POL | 11 | 17 | 17 | 1.211e-05 | 1.5949e-05
POL | 11 | 17 | 18 | 0 | 1.1147e-05
POL | 11 | 17 | 19 | 0 | 8.6047e-06
POL | 11 | 17 | 20 | 0 | 7.1823e-06
POL | 11 | 17 | 21 | 0 | 5.4192e-06
POL | 11 | 17 | 22 | 0 | 6.2737e-06
POL | 11 | 17 | 23 | 0 | 9.3726e-06
POL | 11 | 17 | 24 | 0 | 1.5268e-05
POL | 11 | 18 | 1 | 0 | 2.2921e-05
POL | 11 | 18 | 2 | 0 | 3.3894e-05
POL | 11 | 18 | 3 | 0 | 5.2169e-05
POL | 11 | 18 | 4 | 0 | 7.1482e-05
POL | 11 | 18 | 5 | 0 | 9.3916e-05
POL | 11 | 18 | 6 | 0 | 0.00012125
POL | 11 | 18 | 7 | 0 | 0.00014821
POL | 11 | 18 | 8 | 0 | 0.00017065
POL | 11 | 18 | 9 | 0 | 0.00018853
POL | 11 | 18 | 10 | 7.585e-05 | 0.0002052
POL | 11 | 18 | 11 | 6.38e-06 | 0.0002198
POL | 11 | 18 | 12 | 1.5e-05 | 0.00023052
POL | 11 | 18 | 13 | 1.482e-05 | 0.00023742
POL | 11 | 18 | 14 | 1.422e-05 | 0.00025174
POL | 11 | 18 | 15 | 1.657e-05 | 0.00026692
POL | 11 | 18 | 16 | 5.6e-06 | 0.00027721
POL | 11 | 18 | 17 | 0.00019863 | 0.0002766
POL | 11 | 18 | 18 | 0 | 0.00027227
POL | 11 | 18 | 19 | 0 | 0.00026191
POL | 11 | 18 | 20 | 0 | 0.00025161
POL | 11 | 18 | 21 | 0 | 0.00024016
POL | 11 | 18 | 22 | 0 | 0.00023523
POL | 11 | 18 | 23 | 0 | 0.00022313
POL | 11 | 18 | 24 | 0 | 0.00020313
POL | 11 | 19 | 1 | 0 | 0.0001815
POL | 11 | 19 | 2 | 0 | 0.00016054
POL | 11 | 19 | 3 | 0 | 0.00014752
POL | 11 | 19 | 4 | 0 | 0.00014975
POL | 11 | 19 | 5 | 0 | 0.00015561
POL | 11 | 19 | 6 | 0 | 0.00016129
POL | 11 | 19 | 7 | 0 | 0.00016
POL | 11 | 19 | 8 | 0 | 0.0001468
POL | 11 | 19 | 9 | 0 | 0.00012455
POL | 11 | 19 | 10 | 0.00033152 | 0.0001028
POL | 11 | 19 | 11 | 0.00050139 | 0.00010005
POL | 11 | 19 | 12 | 0.00033446 | 8.868e-05
POL | 11 | 19 | 13 | 0.00035583 | 7.0719e-05
POL | 11 | 19 | 14 | 0.00054671 | 5.569e-05
POL | 11 | 19 | 15 | 0.00046639 | 4.9102e-05
POL | 11 | 19 | 16 | 0.00012302 | 5.2634e-05
POL | 11 | 19 | 17 | 1.7e-07 | 5.6609e-05
POL | 11 | 19 | 18 | 0 | 5.4992e-05
POL | 11 | 19 | 19 | 0 | 5.3196e-05
POL | 11 | 19 | 20 | 0 | 4.9816e-05
POL | 11 | 19 | 21 | 0 | 4.676e-05
POL | 11 | 19 | 22 | 0 | 4.205e-05
POL | 11 | 19 | 23 | 0 | 3.4786e-05
POL | 11 | 19 | 24 | 0 | 2.6398e-05
POL | 11 | 20 | 1 | 0 | 2.0946e-05
POL | 11 | 20 | 2 | 0 | 1.9957e-05
POL | 11 | 20 | 3 | 0 | 2.3505e-05
POL | 11 | 20 | 4 | 0 | 3.0481e-05
POL | 11 | 20 | 5 | 0 | 4.1979e-05
POL | 11 | 20 | 6 | 0 | 5.4943e-05
POL | 11 | 20 | 7 | 0 | 6.5868e-05
POL | 11 | 20 | 8 | 0 | 6.9762e-05
POL | 11 | 20 | 9 | 0 | 6.3651e-05
POL | 11 | 20 | 10 | 5.78e-06 | 6.0611e-05
POL | 11 | 20 | 11 | 1.504e-05 | 5.9248e-05
POL | 11 | 20 | 12 | 4.5e-06 | 5.8177e-05
POL | 11 | 20 | 13 | 0.0002072 | 5.3418e-05
POL | 11 | 20 | 14 | 4.85e-06 | 5.0892e-05
POL | 11 | 20 | 15 | 3.02e-05 | 5.205e-05
POL | 11 | 20 | 16 | 6.887e-05 | 6.3764e-05
POL | 11 | 20 | 17 | 0 | 7.4413e-05
POL | 11 | 20 | 18 | 0 | 7.987e-05
POL | 11 | 20 | 19 | 0 | 8.0898e-05
POL | 11 | 20 | 20 | 0 | 7.8886e-05
POL | 11 | 20 | 21 | 0 | 7.5003e-05
POL | 11 | 20 | 22 | 0 | 7.2856e-05
POL | 11 | 20 | 23 | 0 | 7.2169e-05
POL | 11 | 20 | 24 | 0 | 7.0514e-05
POL | 11 | 21 | 1 | 0 | 6.3407e-05
POL | 11 | 21 | 2 | 0 | 5.6571e-05
POL | 11 | 21 | 3 | 0 | 5.1541e-05
POL | 11 | 21 | 4 | 0 | 4.9016e-05
POL | 11 | 21 | 5 | 0 | 4.2585e-05
POL | 11 | 21 | 6 | 0 | 3.7096e-05
POL | 11 | 21 | 7 | 0 | 3.2115e-05
POL | 11 | 21 | 8 | 0 | 2.7918e-05
POL | 11 | 21 | 9 | 0 | 2.1601e-05
POL | 11 | 21 | 10 | 8.72e-05 | 1.6879e-05
POL | 11 | 21 | 11 | 0.00019781 | 1.4651e-05
POL | 11 | 21 | 12 | 2.686e-05 | 1.0698e-05
POL | 11 | 21 | 13 | 2.925e-05 | 6.6847e-06
POL | 11 | 21 | 14 | 1.802e-05 | 3.6398e-06
POL | 11 | 21 | 15 | 2.95e-05 | 3.6993e-06
POL | 11 | 21 | 16 | 0.0001322 | 7.815e-06
POL | 11 | 21 | 17 | 3.048e-05 | 1.4808e-05
POL | 11 | 21 | 18 | 0 | 2.2488e-05
POL | 11 | 21 | 19 | 0 | 2.9037e-05
POL | 11 | 21 | 20 | 0 | 3.3845e-05
POL | 11 | 21 | 21 | 0 | 3.7674e-05
POL | 11 | 21 | 22 | 0 | 3.8302e-05
POL | 11 | 21 | 23 | 0 | 3.7572e-05
POL | 11 | 21 | 24 | 0 | 3.6614e-05
POL | 11 | 22 | 1 | 0 | 3.4235e-05
POL | 11 | 22 | 2 | 0 | 3.199e-05
POL | 11 | 22 | 3 | 0 | 3.1936e-05
POL | 11 | 22 | 4 | 0 | 3.1704e-05
POL | 11 | 22 | 5 | 0 | 3.3607e-05
POL | 11 | 22 | 6 | 0 | 3.8367e-05
POL | 11 | 22 | 7 | 0 | 4.3207e-05
POL | 11 | 22 | 8 | 0 | 4.3402e-05
POL | 11 | 22 | 9 | 0 | 3.5549e-05
POL | 11 | 22 | 10 | 2.24e-06 | 2.5127e-05
POL | 11 | 22 | 11 | 4.802e-05 | 1.8491e-05
POL | 11 | 22 | 12 | 2.666e-05 | 1.583e-05
POL | 11 | 22 | 13 | 1.982e-05 | 1.5863e-05
POL | 11 | 22 | 14 | 1.74e-05 | 1.7696e-05
POL | 11 | 22 | 15 | 2.271e-05 | 2.2374e-05
POL | 11 | 22 | 16 | 2.62e-06 | 3.106e-05
POL | 11 | 22 | 17 | 1.439e-05 | 3.6371e-05
POL | 11 | 22 | 18 | 0 | 3.5376e-05
POL | 11 | 22 | 19 | 0 | 3.3186e-05
POL | 11 | 22 | 20 | 0 | 3.1666e-05
POL | 11 | 22 | 21 | 0 | 3.0665e-05
POL | 11 | 22 | 22 | 0 | 2.7458e-05
POL | 11 | 22 | 23 | 0 | 2.318e-05
POL | 11 | 22 | 24 | 0 | 1.9567e-05
POL | 11 | 23 | 1 | 0 | 1.7242e-05
POL | 11 | 23 | 2 | 0 | 1.6122e-05
POL | 11 | 23 | 3 | 0 | 1.5657e-05
POL | 11 | 23 | 4 | 0 | 1.5035e-05
POL | 11 | 23 | 5 | 0 | 1.5387e-05
POL | 11 | 23 | 6 | 0 | 1.6025e-05
POL | 11 | 23 | 7 | 0 | 1.7052e-05
POL | 11 | 23 | 8 | 0 | 1.8415e-05
POL | 11 | 23 | 9 | 0 | 1.8167e-05
POL | 11 | 23 | 10 | 6.444e-05 | 1.8129e-05
POL | 11 | 23 | 11 | 0.00013082 | 1.6577e-05
POL | 11 | 23 | 12 | 6.92e-05 | 1.6339e-05
POL | 11 | 23 | 13 | 2.865e-05 | 1.5949e-05
POL | 11 | 23 | 14 | 2.649e-05 | 1.6771e-05
POL | 11 | 23 | 15 | 1.774e-05 | 2.0103e-05
POL | 11 | 23 | 16 | 0.00017405 | 2.219e-05
POL | 11 | 23 | 17 | 0 | 2.0665e-05
POL | 11 | 23 | 18 | 0 | 1.8621e-05
POL | 11 | 23 | 19 | 0 | 1.6723e-05
POL | 11 | 23 | 20 | 0 | 1.6506e-05
POL | 11 | 23 | 21 | 0 | 1.7528e-05
POL | 11 | 23 | 22 | 0 | 1.8762e-05
POL | 11 | 23 | 23 | 0 | 2.0346e-05
POL | 11 | 23 | 24 | 0 | 2.2001e-05
POL | 11 | 24 | 1 | 0 | 2.3732e-05
POL | 11 | 24 | 2 | 0 | 2.768e-05
POL | 11 | 24 | 3 | 0 | 3.3488e-05
POL | 11 | 24 | 4 | 0 | 4.3137e-05
POL | 11 | 24 | 5 | 0 | 5.304e-05
POL | 11 | 24 | 6 | 0 | 6.02e-05
POL | 11 | 24 | 7 | 0 | 6.655e-05
POL | 11 | 24 | 8 | 0 | 6.8675e-05
POL | 11 | 24 | 9 | 0 | 7.1963e-05
POL | 11 | 24 | 10 | 0 | 6.9059e-05
POL | 11 | 24 | 11 | 3.77e-06 | 6.9465e-05
POL | 11 | 24 | 12 | 6.435e-05 | 9.1612e-05
POL | 11 | 24 | 13 | 1.792e-05 | 0.00013584
POL | 11 | 24 | 14 | 1.222e-05 | 0.00017175
POL | 11 | 24 | 15 | 1.418e-05 | 0.00019341
POL | 11 | 24 | 16 | 1.713e-05 | 0.0002137
POL | 11 | 24 | 17 | 0 | 0.00024714
POL | 11 | 24 | 18 | 0 | 0.00027386
POL | 11 | 24 | 19 | 0 | 0.00029015
POL | 11 | 24 | 20 | 0 | 0.00030604
POL | 11 | 24 | 21 | 0 | 0.00031624
POL | 11 | 24 | 22 | 0 | 0.00031789
POL | 11 | 24 | 23 | 0 | 0.00031403
POL | 11 | 24 | 24 | 0 | 0.00031214
POL | 11 | 25 | 1 | 0 | 0.00030632
POL | 11 | 25 | 2 | 0 | 0.00029831
POL | 11 | 25 | 3 | 0 | 0.00028723
POL | 11 | 25 | 4 | 0 | 0.00028863
POL | 11 | 25 | 5 | 0 | 0.00028937
POL | 11 | 25 | 6 | 0 | 0.00028756
POL | 11 | 25 | 7 | 0 | 0.00028433
POL | 11 | 25 | 8 | 0 | 0.0002786
POL | 11 | 25 | 9 | 0 | 0.00026977
POL | 11 | 25 | 10 | 0.00036654 | 0.00025785
POL | 11 | 25 | 11 | 0.00053109 | 0.00025866
POL | 11 | 25 | 12 | 0.00058845 | 0.00027453
POL | 11 | 25 | 13 | 0.00056954 | 0.00027738
POL | 11 | 25 | 14 | 0.00059171 | 0.00027313
POL | 11 | 25 | 15 | 0.00054099 | 0.00027984
POL | 11 | 25 | 16 | 0.00023102 | 0.00028255
POL | 11 | 25 | 17 | 0 | 0.00027759
POL | 11 | 25 | 18 | 0 | 0.00026562
POL | 11 | 25 | 19 | 0 | 0.00025293
POL | 11 | 25 | 20 | 0 | 0.00024426
POL | 11 | 25 | 21 | 0 | 0.00022978
POL | 11 | 25 | 22 | 0 | 0.00022009
POL | 11 | 25 | 23 | 0 | 0.00021008
POL | 11 | 25 | 24 | 0 | 0.00019963
POL | 11 | 26 | 1 | 0 | 0.0001916
POL | 11 | 26 | 2 | 0 | 0.0001871
POL | 11 | 26 | 3 | 0 | 0.00018539
POL | 11 | 26 | 4 | 0 | 0.00019455
POL | 11 | 26 | 5 | 0 | 0.00020293
POL | 11 | 26 | 6 | 0 | 0.00020434
POL | 11 | 26 | 7 | 0 | 0.00019651
POL | 11 | 26 | 8 | 0 | 0.00017846
POL | 11 | 26 | 9 | 0 | 0.00015565
POL | 11 | 26 | 10 | 6.171e-05 | 0.00012149
POL | 11 | 26 | 11 | 9.223e-05 | 9.3813e-05
POL | 11 | 26 | 12 | 8.385e-05 | 7.7469e-05
POL | 11 | 26 | 13 | 0.00030611 | 6.8583e-05
POL | 11 | 26 | 14 | 0.00054475 | 5.4424e-05
POL | 11 | 26 | 15 | 0.00056909 | 4.669e-05
POL | 11 | 26 | 16 | 0.00030047 | 5.2445e-05
POL | 11 | 26 | 17 | 0 | 5.2558e-05
POL | 11 | 26 | 18 | 0 | 4.4722e-05
POL | 11 | 26 | 19 | 0 | 3.3613e-05
POL | 11 | 26 | 20 | 0 | 2.5652e-05
POL | 11 | 26 | 21 | 0 | 2.4543e-05
POL | 11 | 26 | 22 | 0 | 2.9005e-05
POL | 11 | 26 | 23 | 0 | 4.0817e-05
POL | 11 | 26 | 24 | 0 | 5.4862e-05
POL | 11 | 27 | 1 | 0 | 6.8253e-05
POL | 11 | 27 | 2 | 0 | 8.4294e-05
POL | 11 | 27 | 3 | 0 | 9.7729e-05
POL | 11 | 27 | 4 | 0 | 0.00011282
POL | 11 | 27 | 5 | 0 | 0.00012911
POL | 11 | 27 | 6 | 0 | 0.0001493
POL | 11 | 27 | 7 | 0 | 0.00017225
POL | 11 | 27 | 8 | 0 | 0.00019371
POL | 11 | 27 | 9 | 0 | 0.00021533
POL | 11 | 27 | 10 | 2.238e-05 | 0.00023683
POL | 11 | 27 | 11 | 5.391e-05 | 0.00026139
POL | 11 | 27 | 12 | 1.963e-05 | 0.00027907
POL | 11 | 27 | 13 | 1.908e-05 | 0.00029256
POL | 11 | 27 | 14 | 4.238e-05 | 0.00030413
POL | 11 | 27 | 15 | 1.592e-05 | 0.00031623
POL | 11 | 27 | 16 | 7.397e-05 | 0.0003285
POL | 11 | 27 | 17 | 0 | 0.00033367
POL | 11 | 27 | 18 | 0 | 0.00033876
POL | 11 | 27 | 19 | 0 | 0.00034489
POL | 11 | 27 | 20 | 0 | 0.00035376
POL | 11 | 27 | 21 | 0 | 0.00036565
POL | 11 | 27 | 22 | 0 | 0.00037981
POL | 11 | 27 | 23 | 0 | 0.00039002
POL | 11 | 27 | 24 | 0 | 0.00039689
POL | 11 | 28 | 1 | 0 | 0.0004009
POL | 11 | 28 | 2 | 0 | 0.00040561
POL | 11 | 28 | 3 | 0 | 0.00040925
POL | 11 | 28 | 4 | 0 | 0.00041349
POL | 11 | 28 | 5 | 0 | 0.00041474
POL | 11 | 28 | 6 | 0 | 0.00042114
POL | 11 | 28 | 7 | 0 | 0.00042272
POL | 11 | 28 | 8 | 0 | 0.00042332
POL | 11 | 28 | 9 | 0 | 0.00041926
POL | 11 | 28 | 10 | 3.249e-05 | 0.00042281
POL | 11 | 28 | 11 | 1.686e-05 | 0.00042734
POL | 11 | 28 | 12 | 1.134e-05 | 0.00043429
POL | 11 | 28 | 13 | 1.899e-05 | 0.00043732
POL | 11 | 28 | 14 | 6.3e-06 | 0.00044354
POL | 11 | 28 | 15 | 1.178e-05 | 0.00044785
POL | 11 | 28 | 16 | 2.34e-06 | 0.00044955
POL | 11 | 28 | 17 | 0 | 0.00044451
POL | 11 | 28 | 18 | 0 | 0.00044075
POL | 11 | 28 | 19 | 0 | 0.00042967
POL | 11 | 28 | 20 | 0 | 0.00041985
POL | 11 | 28 | 21 | 0 | 0.00040858
POL | 11 | 28 | 22 | 0 | 0.00039763
POL | 11 | 28 | 23 | 0 | 0.00038127
POL | 11 | 28 | 24 | 0 | 0.00036301
POL | 11 | 29 | 1 | 0 | 0.00033899
POL | 11 | 29 | 2 | 0 | 0.00031364
POL | 11 | 29 | 3 | 0 | 0.00027926
POL | 11 | 29 | 4 | 0 | 0.00025064
POL | 11 | 29 | 5 | 0 | 0.00022198
POL | 11 | 29 | 6 | 0 | 0.00019614
POL | 11 | 29 | 7 | 0 | 0.00017214
POL | 11 | 29 | 8 | 0 | 0.00015312
POL | 11 | 29 | 9 | 0 | 0.00013353
POL | 11 | 29 | 10 | 7.483e-05 | 0.00012502
POL | 11 | 29 | 11 | 0.00015821 | 0.00012827
POL | 11 | 29 | 12 | 0.00013716 | 0.00013322
POL | 11 | 29 | 13 | 0.00029697 | 0.00012769
POL | 11 | 29 | 14 | 1.707e-05 | 0.00012415
POL | 11 | 29 | 15 | 1.428e-05 | 0.00012572
POL | 11 | 29 | 16 | 5.52e-06 | 0.000125
POL | 11 | 29 | 17 | 0 | 0.00012746
POL | 11 | 29 | 18 | 0 | 0.00013813
POL | 11 | 29 | 19 | 0 | 0.00015092
POL | 11 | 29 | 20 | 0 | 0.0001603
POL | 11 | 29 | 21 | 0 | 0.00016845
POL | 11 | 29 | 22 | 0 | 0.00016707
POL | 11 | 29 | 23 | 0 | 0.00016256
POL | 11 | 29 | 24 | 0 | 0.00015605
POL | 11 | 30 | 1 | 0 | 0.00014721
POL | 11 | 30 | 2 | 0 | 0.00013683
POL | 11 | 30 | 3 | 0 | 0.00012723
POL | 11 | 30 | 4 | 0 | 0.00010535
POL | 11 | 30 | 5 | 0 | 8.682e-05
POL | 11 | 30 | 6 | 0 | 7.6885e-05
POL | 11 | 30 | 7 | 0 | 7.053e-05
POL | 11 | 30 | 8 | 0 | 6.4219e-05
POL | 11 | 30 | 9 | 0 | 5.6447e-05
POL | 11 | 30 | 10 | 6.567e-05 | 5.3369e-05
POL | 11 | 30 | 11 | 2.077e-05 | 5.6934e-05
POL | 11 | 30 | 12 | 4.455e-05 | 6.3964e-05
POL | 11 | 30 | 13 | 2.549e-05 | 6.3543e-05
POL | 11 | 30 | 14 | 1.282e-05 | 6.1985e-05
POL | 11 | 30 | 15 | 2.04e-06 | 6.6203e-05
POL | 11 | 30 | 16 | 3.91e-06 | 7.1493e-05
POL | 11 | 30 | 17 | 0 | 7.2877e-05
POL | 11 | 30 | 18 | 0 | 7.8107e-05
POL | 11 | 30 | 19 | 0 | 8.3927e-05
POL | 11 | 30 | 20 | 0 | 8.5993e-05
POL | 11 | 30 | 21 | 0 | 9.0692e-05
POL | 11 | 30 | 22 | 0 | 0.00010239
POL | 11 | 30 | 23 | 0 | 0.00012559
POL | 11 | 30 | 24 | 0 | 0.00014838
POL | 12 | 1 | 1 | 0 | 0.00016988
POL | 12 | 1 | 2 | 0 | 0.00019553
POL | 12 | 1 | 3 | 0 | 0.00022837
POL | 12 | 1 | 4 | 0 | 0.00026274
POL | 12 | 1 | 5 | 0 | 0.00029255
POL | 12 | 1 | 6 | 0 | 0.00032466
POL | 12 | 1 | 7 | 0 | 0.00035361
POL | 12 | 1 | 8 | 0 | 0.00037487
POL | 12 | 1 | 9 | 0 | 0.00039249
POL | 12 | 1 | 10 | 3.05e-06 | 0.00040542
POL | 12 | 1 | 11 | 5.945e-05 | 0.00042109
POL | 12 | 1 | 12 | 6.434e-05 | 0.00043497
POL | 12 | 1 | 13 | 2.119e-05 | 0.00044235
POL | 12 | 1 | 14 | 1.227e-05 | 0.00044725
POL | 12 | 1 | 15 | 9.78e-06 | 0.00045069
POL | 12 | 1 | 16 | 8.67e-06 | 0.00045124
POL | 12 | 1 | 17 | 0 | 0.00044742
POL | 12 | 1 | 18 | 0 | 0.00043813
POL | 12 | 1 | 19 | 0 | 0.00042201
POL | 12 | 1 | 20 | 0 | 0.00040364
POL | 12 | 1 | 21 | 0 | 0.00038017
POL | 12 | 1 | 22 | 0 | 0.0003617
POL | 12 | 1 | 23 | 0 | 0.00034051
POL | 12 | 1 | 24 | 0 | 0.00032586
POL | 12 | 2 | 1 | 0 | 0.00031287
POL | 12 | 2 | 2 | 0 | 0.00029545
POL | 12 | 2 | 3 | 0 | 0.00027599
POL | 12 | 2 | 4 | 0 | 0.0002533
POL | 12 | 2 | 5 | 0 | 0.0002255
POL | 12 | 2 | 6 | 0 | 0.00019854
POL | 12 | 2 | 7 | 0 | 0.00017054
POL | 12 | 2 | 8 | 0 | 0.00014025
POL | 12 | 2 | 9 | 0 | 0.00010459
POL | 12 | 2 | 10 | 0.00019262 | 7.1677e-05
POL | 12 | 2 | 11 | 0.00050605 | 5.7474e-05
POL | 12 | 2 | 12 | 0.00023875 | 5.1974e-05
POL | 12 | 2 | 13 | 0.00021038 | 4.205e-05
POL | 12 | 2 | 14 | 2.46e-05 | 3.6041e-05
POL | 12 | 2 | 15 | 1.976e-05 | 3.4386e-05
POL | 12 | 2 | 16 | 1.596e-05 | 3.7269e-05
POL | 12 | 2 | 17 | 0 | 3.7009e-05
POL | 12 | 2 | 18 | 0 | 3.642e-05
POL | 12 | 2 | 19 | 0 | 4.059e-05
POL | 12 | 2 | 20 | 0 | 4.9827e-05
POL | 12 | 2 | 21 | 0 | 6.3256e-05
POL | 12 | 2 | 22 | 0 | 7.4738e-05
POL | 12 | 2 | 23 | 0 | 8.9551e-05
POL | 12 | 2 | 24 | 0 | 0.00010455
POL | 12 | 3 | 1 | 0 | 0.00011734
POL | 12 | 3 | 2 | 0 | 0.00012761
POL | 12 | 3 | 3 | 0 | 0.00013684
POL | 12 | 3 | 4 | 0 | 0.000143
POL | 12 | 3 | 5 | 0 | 0.0001494
POL | 12 | 3 | 6 | 0 | 0.00015756
POL | 12 | 3 | 7 | 0 | 0.00016335
POL | 12 | 3 | 8 | 0 | 0.0001667
POL | 12 | 3 | 9 | 0 | 0.00016176
POL | 12 | 3 | 10 | 1.69e-06 | 0.00016291
POL | 12 | 3 | 11 | 2.169e-05 | 0.00017628
POL | 12 | 3 | 12 | 0.00051238 | 0.00018754
POL | 12 | 3 | 13 | 0.00038815 | 0.00019467
POL | 12 | 3 | 14 | 0.00041146 | 0.0002026
POL | 12 | 3 | 15 | 0.00029727 | 0.00020917
POL | 12 | 3 | 16 | 0.00013134 | 0.00021349
POL | 12 | 3 | 17 | 0 | 0.00020621
POL | 12 | 3 | 18 | 0 | 0.00019766
POL | 12 | 3 | 19 | 0 | 0.0001885
POL | 12 | 3 | 20 | 0 | 0.00018041
POL | 12 | 3 | 21 | 0 | 0.00017064
POL | 12 | 3 | 22 | 0 | 0.0001697
POL | 12 | 3 | 23 | 0 | 0.00017542
POL | 12 | 3 | 24 | 0 | 0.00018146
POL | 12 | 4 | 1 | 0 | 0.00018489
POL | 12 | 4 | 2 | 0 | 0.00018323
POL | 12 | 4 | 3 | 0 | 0.00018152
POL | 12 | 4 | 4 | 0 | 0.00017382
POL | 12 | 4 | 5 | 0 | 0.00017273
POL | 12 | 4 | 6 | 0 | 0.00018136
POL | 12 | 4 | 7 | 0 | 0.0001972
POL | 12 | 4 | 8 | 0 | 0.00021421
POL | 12 | 4 | 9 | 0 | 0.00023034
POL | 12 | 4 | 10 | 4.809e-05 | 0.00025837
POL | 12 | 4 | 11 | 0.00031138 | 0.00029312
POL | 12 | 4 | 12 | 0.0004677 | 0.00032135
POL | 12 | 4 | 13 | 0.00049808 | 0.00033871
POL | 12 | 4 | 14 | 0.00046997 | 0.00034956
POL | 12 | 4 | 15 | 0.00025053 | 0.0003608
POL | 12 | 4 | 16 | 0.00028096 | 0.00036255
POL | 12 | 4 | 17 | 0 | 0.00035824
POL | 12 | 4 | 18 | 0 | 0.00035705
POL | 12 | 4 | 19 | 0 | 0.00035875
POL | 12 | 4 | 20 | 0 | 0.00036254
POL | 12 | 4 | 21 | 0 | 0.00036659
POL | 12 | 4 | 22 | 0 | 0.00037766
POL | 12 | 4 | 23 | 0 | 0.00038796
POL | 12 | 4 | 24 | 0 | 0.00039513
POL | 12 | 5 | 1 | 0 | 0.00039905
POL | 12 | 5 | 2 | 0 | 0.00040296
POL | 12 | 5 | 3 | 0 | 0.00040923
POL | 12 | 5 | 4 | 0 | 0.00041284
POL | 12 | 5 | 5 | 0 | 0.00040804
POL | 12 | 5 | 6 | 0 | 0.00040329
POL | 12 | 5 | 7 | 0 | 0.00040478
POL | 12 | 5 | 8 | 0 | 0.00040043
POL | 12 | 5 | 9 | 0 | 0.00038954
POL | 12 | 5 | 10 | 0.00013518 | 0.00037349
POL | 12 | 5 | 11 | 0.00048239 | 0.000378
POL | 12 | 5 | 12 | 4.298e-05 | 0.00039297
POL | 12 | 5 | 13 | 1.577e-05 | 0.00041331
POL | 12 | 5 | 14 | 1.562e-05 | 0.00042709
POL | 12 | 5 | 15 | 3.88e-06 | 0.00044063
POL | 12 | 5 | 16 | 0.00017812 | 0.00045317
POL | 12 | 5 | 17 | 0 | 0.0004664
POL | 12 | 5 | 18 | 0 | 0.00047812
POL | 12 | 5 | 19 | 0 | 0.00048454
POL | 12 | 5 | 20 | 0 | 0.00048769
POL | 12 | 5 | 21 | 0 | 0.00048067
POL | 12 | 5 | 22 | 0 | 0.0004848
POL | 12 | 5 | 23 | 0 | 0.00047715
POL | 12 | 5 | 24 | 0 | 0.00048177
POL | 12 | 6 | 1 | 0 | 0.00048599
POL | 12 | 6 | 2 | 0 | 0.00048657
POL | 12 | 6 | 3 | 0 | 0.00048471
POL | 12 | 6 | 4 | 0 | 0.00047877
POL | 12 | 6 | 5 | 0 | 0.00047653
POL | 12 | 6 | 6 | 0 | 0.00047626
POL | 12 | 6 | 7 | 0 | 0.00047914
POL | 12 | 6 | 8 | 0 | 0.00047772
POL | 12 | 6 | 9 | 0 | 0.00047012
POL | 12 | 6 | 10 | 2.19e-06 | 0.00047222
POL | 12 | 6 | 11 | 0.00038129 | 0.00047532
POL | 12 | 6 | 12 | 0.00010194 | 0.0004761
POL | 12 | 6 | 13 | 4.774e-05 | 0.00047647
POL | 12 | 6 | 14 | 1.839e-05 | 0.00047857
POL | 12 | 6 | 15 | 3.793e-05 | 0.00048273
POL | 12 | 6 | 16 | 7.31e-06 | 0.00048793
POL | 12 | 6 | 17 | 0 | 0.00048863
POL | 12 | 6 | 18 | 0 | 0.00048809
POL | 12 | 6 | 19 | 0 | 0.00048733
POL | 12 | 6 | 20 | 0 | 0.00048689
POL | 12 | 6 | 21 | 0 | 0.00048655
POL | 12 | 6 | 22 | 0 | 0.00048659
POL | 12 | 6 | 23 | 0 | 0.00048671
POL | 12 | 6 | 24 | 0 | 0.00048671
POL | 12 | 7 | 1 | 0 | 0.00048694
POL | 12 | 7 | 2 | 0 | 0.00048806
POL | 12 | 7 | 3 | 0 | 0.0004875
POL | 12 | 7 | 4 | 0 | 0.00048716
POL | 12 | 7 | 5 | 0 | 0.00048592
POL | 12 | 7 | 6 | 0 | 0.00048476
POL | 12 | 7 | 7 | 0 | 0.00048422
POL | 12 | 7 | 8 | 0 | 0.0004831
POL | 12 | 7 | 9 | 0 | 0.0004826
POL | 12 | 7 | 10 | 1.64e-06 | 0.00048245
POL | 12 | 7 | 11 | 2.81e-06 | 0.000482
POL | 12 | 7 | 12 | 1.215e-05 | 0.00048029
POL | 12 | 7 | 13 | 2.129e-05 | 0.00047771
POL | 12 | 7 | 14 | 3.437e-05 | 0.00047504
POL | 12 | 7 | 15 | 4.97e-06 | 0.00047311
POL | 12 | 7 | 16 | 2.37e-06 | 0.00047041
POL | 12 | 7 | 17 | 0 | 0.00046452
POL | 12 | 7 | 18 | 0 | 0.00045598
POL | 12 | 7 | 19 | 0 | 0.0004441
POL | 12 | 7 | 20 | 0 | 0.00042707
POL | 12 | 7 | 21 | 0 | 0.00040774
POL | 12 | 7 | 22 | 0 | 0.00037757
POL | 12 | 7 | 23 | 0 | 0.00034126
POL | 12 | 7 | 24 | 0 | 0.0003066
POL | 12 | 8 | 1 | 0 | 0.00027375
POL | 12 | 8 | 2 | 0 | 0.00024417
POL | 12 | 8 | 3 | 0 | 0.00021552
POL | 12 | 8 | 4 | 0 | 0.00019851
POL | 12 | 8 | 5 | 0 | 0.00017944
POL | 12 | 8 | 6 | 0 | 0.00015591
POL | 12 | 8 | 7 | 0 | 0.00012939
POL | 12 | 8 | 8 | 0 | 0.00010244
POL | 12 | 8 | 9 | 0 | 8.2358e-05
POL | 12 | 8 | 10 | 0.00019213 | 7.4678e-05
POL | 12 | 8 | 11 | 0.0003625 | 9.1942e-05
POL | 12 | 8 | 12 | 0.00043464 | 0.00012341
POL | 12 | 8 | 13 | 0.00043299 | 0.00015784
POL | 12 | 8 | 14 | 0.00040387 | 0.00019458
POL | 12 | 8 | 15 | 0.00029306 | 0.00024158
POL | 12 | 8 | 16 | 0.00019094 | 0.00028757
POL | 12 | 8 | 17 | 0 | 0.00032511
POL | 12 | 8 | 18 | 0 | 0.0003628
POL | 12 | 8 | 19 | 0 | 0.00039696
POL | 12 | 8 | 20 | 0 | 0.0004216
POL | 12 | 8 | 21 | 0 | 0.00044083
POL | 12 | 8 | 22 | 0 | 0.00045706
POL | 12 | 8 | 23 | 0 | 0.00046217
POL | 12 | 8 | 24 | 0 | 0.00046106
POL | 12 | 9 | 1 | 0 | 0.00045715
POL | 12 | 9 | 2 | 0 | 0.00045208
POL | 12 | 9 | 3 | 0 | 0.00044432
POL | 12 | 9 | 4 | 0 | 0.00043029
POL | 12 | 9 | 5 | 0 | 0.00040572
POL | 12 | 9 | 6 | 0 | 0.00037382
POL | 12 | 9 | 7 | 0 | 0.00033181
POL | 12 | 9 | 8 | 0 | 0.00029188
POL | 12 | 9 | 9 | 0 | 0.00025315
POL | 12 | 9 | 10 | 0.00010843 | 0.00022108
POL | 12 | 9 | 11 | 7.816e-05 | 0.0001929
POL | 12 | 9 | 12 | 9.913e-05 | 0.0001661
POL | 12 | 9 | 13 | 2.036e-05 | 0.00014376
POL | 12 | 9 | 14 | 1.765e-05 | 0.00012672
POL | 12 | 9 | 15 | 7.04e-06 | 0.00011409
POL | 12 | 9 | 16 | 2.05e-06 | 0.00010081
POL | 12 | 9 | 17 | 0 | 8.6068e-05
POL | 12 | 9 | 18 | 0 | 7.2699e-05
POL | 12 | 9 | 19 | 0 | 5.7988e-05
POL | 12 | 9 | 20 | 0 | 4.5782e-05
POL | 12 | 9 | 21 | 0 | 3.5473e-05
POL | 12 | 9 | 22 | 0 | 2.7615e-05
POL | 12 | 9 | 23 | 0 | 2.1806e-05
POL | 12 | 9 | 24 | 0 | 2.0043e-05
POL | 12 | 10 | 1 | 0 | 2.0265e-05
POL | 12 | 10 | 2 | 0 | 2.1417e-05
POL | 12 | 10 | 3 | 0 | 2.1531e-05
POL | 12 | 10 | 4 | 0 | 2.1974e-05
POL | 12 | 10 | 5 | 0 | 2.2764e-05
POL | 12 | 10 | 6 | 0 | 2.4532e-05
POL | 12 | 10 | 7 | 0 | 2.894e-05
POL | 12 | 10 | 8 | 0 | 3.5187e-05
POL | 12 | 10 | 9 | 0 | 4.0676e-05
POL | 12 | 10 | 10 | 0.00020295 | 4.1801e-05
POL | 12 | 10 | 11 | 0.00043159 | 4.5235e-05
POL | 12 | 10 | 12 | 0.00043899 | 5.1547e-05
POL | 12 | 10 | 13 | 0.00052841 | 6.0189e-05
POL | 12 | 10 | 14 | 0.00019995 | 7.2737e-05
POL | 12 | 10 | 15 | 7.194e-05 | 8.954e-05
POL | 12 | 10 | 16 | 3.179e-05 | 0.00010527
POL | 12 | 10 | 17 | 0 | 0.00011658
POL | 12 | 10 | 18 | 0 | 0.00012482
POL | 12 | 10 | 19 | 0 | 0.00012699
POL | 12 | 10 | 20 | 0 | 0.00012514
POL | 12 | 10 | 21 | 0 | 0.00012008
POL | 12 | 10 | 22 | 0 | 0.00011533
POL | 12 | 10 | 23 | 0 | 0.00011399
POL | 12 | 10 | 24 | 0 | 0.0001132
POL | 12 | 11 | 1 | 0 | 0.00011202
POL | 12 | 11 | 2 | 0 | 0.00011279
POL | 12 | 11 | 3 | 0 | 0.00011498
POL | 12 | 11 | 4 | 0 | 0.00011501
POL | 12 | 11 | 5 | 0 | 0.00011028
POL | 12 | 11 | 6 | 0 | 0.00010895
POL | 12 | 11 | 7 | 0 | 0.00011016
POL | 12 | 11 | 8 | 0 | 0.00011041
POL | 12 | 11 | 9 | 0 | 0.00010873
POL | 12 | 11 | 10 | 2.663e-05 | 0.0001148
POL | 12 | 11 | 11 | 2.536e-05 | 0.00012428
POL | 12 | 11 | 12 | 1.821e-05 | 0.00012936
POL | 12 | 11 | 13 | 1.643e-05 | 0.00013058
POL | 12 | 11 | 14 | 1.084e-05 | 0.00012539
POL | 12 | 11 | 15 | 1.237e-05 | 0.00011717
POL | 12 | 11 | 16 | 3.47e-06 | 9.761e-05
POL | 12 | 11 | 17 | 0 | 8.0054e-05
POL | 12 | 11 | 18 | 0 | 7.2753e-05
POL | 12 | 11 | 19 | 0 | 7.0379e-05
POL | 12 | 11 | 20 | 0 | 7.1779e-05
POL | 12 | 11 | 21 | 0 | 7.4159e-05
POL | 12 | 11 | 22 | 0 | 8.2904e-05
POL | 12 | 11 | 23 | 0 | 9.0725e-05
POL | 12 | 11 | 24 | 0 | 9.113e-05
POL | 12 | 12 | 1 | 0 | 8.3386e-05
POL | 12 | 12 | 2 | 0 | 7.5744e-05
POL | 12 | 12 | 3 | 0 | 6.9854e-05
POL | 12 | 12 | 4 | 0 | 6.2439e-05
POL | 12 | 12 | 5 | 0 | 5.7967e-05
POL | 12 | 12 | 6 | 0 | 5.5619e-05
POL | 12 | 12 | 7 | 0 | 5.722e-05
POL | 12 | 12 | 8 | 0 | 5.8972e-05
POL | 12 | 12 | 9 | 0 | 6.1693e-05
POL | 12 | 12 | 10 | 4.1e-07 | 6.1785e-05
POL | 12 | 12 | 11 | 1.203e-05 | 6.4424e-05
POL | 12 | 12 | 12 | 1.276e-05 | 6.7572e-05
POL | 12 | 12 | 13 | 1.267e-05 | 6.8426e-05
POL | 12 | 12 | 14 | 1.135e-05 | 7.2104e-05
POL | 12 | 12 | 15 | 8.18e-06 | 8.5408e-05
POL | 12 | 12 | 16 | 3.53e-06 | 9.7128e-05
POL | 12 | 12 | 17 | 0 | 0.00010651
POL | 12 | 12 | 18 | 0 | 0.00011703
POL | 12 | 12 | 19 | 0 | 0.00012866
POL | 12 | 12 | 20 | 0 | 0.00013939
POL | 12 | 12 | 21 | 0 | 0.00014923
POL | 12 | 12 | 22 | 0 | 0.00016447
POL | 12 | 12 | 23 | 0 | 0.00017925
POL | 12 | 12 | 24 | 0 | 0.00018894
POL | 12 | 13 | 1 | 0 | 0.00019136
POL | 12 | 13 | 2 | 0 | 0.00018777
POL | 12 | 13 | 3 | 0 | 0.00018025
POL | 12 | 13 | 4 | 0 | 0.00017255
POL | 12 | 13 | 5 | 0 | 0.00016054
POL | 12 | 13 | 6 | 0 | 0.00014458
POL | 12 | 13 | 7 | 0 | 0.00012703
POL | 12 | 13 | 8 | 0 | 0.00010901
POL | 12 | 13 | 9 | 0 | 8.7831e-05
POL | 12 | 13 | 10 | 6.1e-07 | 6.9827e-05
POL | 12 | 13 | 11 | 5.296e-05 | 5.5755e-05
POL | 12 | 13 | 12 | 2.633e-05 | 4.2034e-05
POL | 12 | 13 | 13 | 1.556e-05 | 3.033e-05
POL | 12 | 13 | 14 | 3.36e-06 | 2.2823e-05
POL | 12 | 13 | 15 | 7.007e-05 | 1.9227e-05
POL | 12 | 13 | 16 | 0 | 1.484e-05
POL | 12 | 13 | 17 | 0 | 1.2098e-05
POL | 12 | 13 | 18 | 0 | 9.3348e-06
POL | 12 | 13 | 19 | 0 | 6.9876e-06
POL | 12 | 13 | 20 | 0 | 5.8194e-06
POL | 12 | 13 | 21 | 0 | 5.4192e-06
POL | 12 | 13 | 22 | 0 | 4.8459e-06
POL | 12 | 13 | 23 | 0 | 5.1325e-06
POL | 12 | 13 | 24 | 0 | 6.4846e-06
POL | 12 | 14 | 1 | 0 | 7.9394e-06
POL | 12 | 14 | 2 | 0 | 9.0752e-06
POL | 12 | 14 | 3 | 0 | 1.0806e-05
POL | 12 | 14 | 4 | 0 | 1.1266e-05
POL | 12 | 14 | 5 | 0 | 1.1671e-05
POL | 12 | 14 | 6 | 0 | 1.3104e-05
POL | 12 | 14 | 7 | 0 | 1.5565e-05
POL | 12 | 14 | 8 | 0 | 1.8313e-05
POL | 12 | 14 | 9 | 0 | 1.8848e-05
POL | 12 | 14 | 10 | 1.341e-05 | 1.7826e-05
POL | 12 | 14 | 11 | 6.691e-05 | 1.5803e-05
POL | 12 | 14 | 12 | 6.41e-06 | 1.7604e-05
POL | 12 | 14 | 13 | 8.92e-06 | 2.0184e-05
POL | 12 | 14 | 14 | 2.473e-05 | 2.3526e-05
POL | 12 | 14 | 15 | 1.68e-06 | 3.1579e-05
POL | 12 | 14 | 16 | 0 | 4.4781e-05
POL | 12 | 14 | 17 | 0 | 5.9037e-05
POL | 12 | 14 | 18 | 0 | 7.2017e-05
POL | 12 | 14 | 19 | 0 | 8.1152e-05
POL | 12 | 14 | 20 | 0 | 8.3764e-05
POL | 12 | 14 | 21 | 0 | 7.8118e-05
POL | 12 | 14 | 22 | 0 | 6.7647e-05
POL | 12 | 14 | 23 | 0 | 6.0828e-05
POL | 12 | 14 | 24 | 0 | 6.3099e-05
POL | 12 | 15 | 1 | 0 | 7.3689e-05
POL | 12 | 15 | 2 | 0 | 8.7821e-05
POL | 12 | 15 | 3 | 0 | 0.00010009
POL | 12 | 15 | 4 | 0 | 0.00010245
POL | 12 | 15 | 5 | 0 | 0.000103
POL | 12 | 15 | 6 | 0 | 0.00010403
POL | 12 | 15 | 7 | 0 | 0.000105
POL | 12 | 15 | 8 | 0 | 0.00010674
POL | 12 | 15 | 9 | 0 | 0.00011312
POL | 12 | 15 | 10 | 1.306e-05 | 0.0001221
POL | 12 | 15 | 11 | 1.723e-05 | 0.00014136
POL | 12 | 15 | 12 | 3.418e-05 | 0.00016683
POL | 12 | 15 | 13 | 7.76e-06 | 0.00018838
POL | 12 | 15 | 14 | 1.046e-05 | 0.00020236
POL | 12 | 15 | 15 | 6.26e-06 | 0.00021297
POL | 12 | 15 | 16 | 3.18e-06 | 0.00021036
POL | 12 | 15 | 17 | 0 | 0.00020258
POL | 12 | 15 | 18 | 0 | 0.00019932
POL | 12 | 15 | 19 | 0 | 0.00019051
POL | 12 | 15 | 20 | 0 | 0.0001791
POL | 12 | 15 | 21 | 0 | 0.00016707
POL | 12 | 15 | 22 | 0 | 0.00016203
POL | 12 | 15 | 23 | 0 | 0.00015666
POL | 12 | 15 | 24 | 0 | 0.00014411
POL | 12 | 16 | 1 | 0 | 0.00012896
POL | 12 | 16 | 2 | 0 | 0.00011403
POL | 12 | 16 | 3 | 0 | 0.00010785
POL | 12 | 16 | 4 | 0 | 0.00010677
POL | 12 | 16 | 5 | 0 | 0.00011553
POL | 12 | 16 | 6 | 0 | 0.00013114
POL | 12 | 16 | 7 | 0 | 0.00015236
POL | 12 | 16 | 8 | 0 | 0.00017469
POL | 12 | 16 | 9 | 0 | 0.00018367
POL | 12 | 16 | 10 | 1.286e-05 | 0.00018221
POL | 12 | 16 | 11 | 7.67e-06 | 0.00019309
POL | 12 | 16 | 12 | 0.0001514 | 0.00021382
POL | 12 | 16 | 13 | 7.64e-06 | 0.00024104
POL | 12 | 16 | 14 | 9.52e-06 | 0.00026821
POL | 12 | 16 | 15 | 0.00049432 | 0.00029063
POL | 12 | 16 | 16 | 0.00029592 | 0.00030192
POL | 12 | 16 | 17 | 0 | 0.00029973
POL | 12 | 16 | 18 | 0 | 0.00029506
POL | 12 | 16 | 19 | 0 | 0.00028201
POL | 12 | 16 | 20 | 0 | 0.00026487
POL | 12 | 16 | 21 | 0 | 0.00025169
POL | 12 | 16 | 22 | 0 | 0.00025316
POL | 12 | 16 | 23 | 0 | 0.00025741
POL | 12 | 16 | 24 | 0 | 0.00025595
POL | 12 | 17 | 1 | 0 | 0.0002507
POL | 12 | 17 | 2 | 0 | 0.00024526
POL | 12 | 17 | 3 | 0 | 0.00024063
POL | 12 | 17 | 4 | 0 | 0.00023115
POL | 12 | 17 | 5 | 0 | 0.00022611
POL | 12 | 17 | 6 | 0 | 0.00022876
POL | 12 | 17 | 7 | 0 | 0.00023085
POL | 12 | 17 | 8 | 0 | 0.00023272
POL | 12 | 17 | 9 | 0 | 0.00022796
POL | 12 | 17 | 10 | 1.354e-05 | 0.0002256
POL | 12 | 17 | 11 | 0.00047945 | 0.00022952
POL | 12 | 17 | 12 | 6.497e-05 | 0.00023623
POL | 12 | 17 | 13 | 0.00013754 | 0.00024254
POL | 12 | 17 | 14 | 3.77e-05 | 0.00024447
POL | 12 | 17 | 15 | 0.00042723 | 0.00024096
POL | 12 | 17 | 16 | 0.00038647 | 0.00022466
POL | 12 | 17 | 17 | 0 | 0.00019937
POL | 12 | 17 | 18 | 0 | 0.00017265
POL | 12 | 17 | 19 | 0 | 0.00014743
POL | 12 | 17 | 20 | 0 | 0.00011923
POL | 12 | 17 | 21 | 0 | 9.3602e-05
POL | 12 | 17 | 22 | 0 | 7.1828e-05
POL | 12 | 17 | 23 | 0 | 5.3737e-05
POL | 12 | 17 | 24 | 0 | 3.9762e-05
POL | 12 | 18 | 1 | 0 | 2.9605e-05
POL | 12 | 18 | 2 | 0 | 2.3937e-05
POL | 12 | 18 | 3 | 0 | 2.0746e-05
POL | 12 | 18 | 4 | 0 | 2.1114e-05
POL | 12 | 18 | 5 | 0 | 2.2255e-05
POL | 12 | 18 | 6 | 0 | 2.6214e-05
POL | 12 | 18 | 7 | 0 | 3.2131e-05
POL | 12 | 18 | 8 | 0 | 3.8659e-05
POL | 12 | 18 | 9 | 0 | 4.2937e-05
POL | 12 | 18 | 10 | 2e-08 | 4.2942e-05
POL | 12 | 18 | 11 | 3.274e-05 | 4.2975e-05
POL | 12 | 18 | 12 | 1.238e-05 | 4.6068e-05
POL | 12 | 18 | 13 | 2.507e-05 | 4.887e-05
POL | 12 | 18 | 14 | 3.312e-05 | 5.702e-05
POL | 12 | 18 | 15 | 0.00017794 | 7.2796e-05
POL | 12 | 18 | 16 | 4.726e-05 | 8.4467e-05
POL | 12 | 18 | 17 | 0 | 8.6387e-05
POL | 12 | 18 | 18 | 0 | 8.49e-05
POL | 12 | 18 | 19 | 0 | 8.4311e-05
POL | 12 | 18 | 20 | 0 | 8.4613e-05
POL | 12 | 18 | 21 | 0 | 8.4727e-05
POL | 12 | 18 | 22 | 0 | 8.9751e-05
POL | 12 | 18 | 23 | 0 | 9.5673e-05
POL | 12 | 18 | 24 | 0 | 9.9021e-05
POL | 12 | 19 | 1 | 0 | 0.00010291
POL | 12 | 19 | 2 | 0 | 0.00010728
POL | 12 | 19 | 3 | 0 | 0.00011388
POL | 12 | 19 | 4 | 0 | 0.00012004
POL | 12 | 19 | 5 | 0 | 0.00013194
POL | 12 | 19 | 6 | 0 | 0.0001535
POL | 12 | 19 | 7 | 0 | 0.00017877
POL | 12 | 19 | 8 | 0 | 0.00020069
POL | 12 | 19 | 9 | 0 | 0.0002124
POL | 12 | 19 | 10 | 0.00012929 | 0.00022559
POL | 12 | 19 | 11 | 0.00050926 | 0.00023791
POL | 12 | 19 | 12 | 0.00048823 | 0.0002437
POL | 12 | 19 | 13 | 0.0006211 | 0.00024128
POL | 12 | 19 | 14 | 0.00049865 | 0.00024247
POL | 12 | 19 | 15 | 0.00028955 | 0.00025354
POL | 12 | 19 | 16 | 0.00027275 | 0.00025935
POL | 12 | 19 | 17 | 0 | 0.00024786
POL | 12 | 19 | 18 | 0 | 0.00023065
POL | 12 | 19 | 19 | 0 | 0.00021027
POL | 12 | 19 | 20 | 0 | 0.0001904
POL | 12 | 19 | 21 | 0 | 0.0001709
POL | 12 | 19 | 22 | 0 | 0.00015675
POL | 12 | 19 | 23 | 0 | 0.00015097
POL | 12 | 19 | 24 | 0 | 0.000143
POL | 12 | 20 | 1 | 0 | 0.00012648
POL | 12 | 20 | 2 | 0 | 0.00010878
POL | 12 | 20 | 3 | 0 | 9.1817e-05
POL | 12 | 20 | 4 | 0 | 7.0709e-05
POL | 12 | 20 | 5 | 0 | 5.1212e-05
POL | 12 | 20 | 6 | 0 | 3.7967e-05
POL | 12 | 20 | 7 | 0 | 2.9654e-05
POL | 12 | 20 | 8 | 0 | 2.4608e-05
POL | 12 | 20 | 9 | 0 | 1.775e-05
POL | 12 | 20 | 10 | 1.501e-05 | 1.7269e-05
POL | 12 | 20 | 11 | 6.034e-05 | 2.1893e-05
POL | 12 | 20 | 12 | 1.482e-05 | 2.6474e-05
POL | 12 | 20 | 13 | 1.222e-05 | 3.3023e-05
POL | 12 | 20 | 14 | 2.167e-05 | 4.9075e-05
POL | 12 | 20 | 15 | 2.513e-05 | 7.8924e-05
POL | 12 | 20 | 16 | 3.53e-06 | 0.00011182
POL | 12 | 20 | 17 | 0 | 0.00015167
POL | 12 | 20 | 18 | 0 | 0.00019043
POL | 12 | 20 | 19 | 0 | 0.00023045
POL | 12 | 20 | 20 | 0 | 0.00026256
POL | 12 | 20 | 21 | 0 | 0.00027838
POL | 12 | 20 | 22 | 0 | 0.00029458
POL | 12 | 20 | 23 | 0 | 0.0003132
POL | 12 | 20 | 24 | 0 | 0.00032799
POL | 12 | 21 | 1 | 0 | 0.00032977
POL | 12 | 21 | 2 | 0 | 0.00031928
POL | 12 | 21 | 3 | 0 | 0.00030635
POL | 12 | 21 | 4 | 0 | 0.0002924
POL | 12 | 21 | 5 | 0 | 0.00027588
POL | 12 | 21 | 6 | 0 | 0.0002639
POL | 12 | 21 | 7 | 0 | 0.00026415
POL | 12 | 21 | 8 | 0 | 0.00026511
POL | 12 | 21 | 9 | 0 | 0.00027138
POL | 12 | 21 | 10 | 0 | 0.00027775
POL | 12 | 21 | 11 | 4.543e-05 | 0.00029468
POL | 12 | 21 | 12 | 5.569e-05 | 0.00031692
POL | 12 | 21 | 13 | 0.0005371 | 0.00034211
POL | 12 | 21 | 14 | 0.00052383 | 0.00035983
POL | 12 | 21 | 15 | 0.00046004 | 0.00037646
POL | 12 | 21 | 16 | 7.137e-05 | 0.00037041
POL | 12 | 21 | 17 | 0 | 0.00035666
POL | 12 | 21 | 18 | 0 | 0.00034226
POL | 12 | 21 | 19 | 0 | 0.00033601
POL | 12 | 21 | 20 | 0 | 0.00032541
POL | 12 | 21 | 21 | 0 | 0.00031818
POL | 12 | 21 | 22 | 0 | 0.00032901
POL | 12 | 21 | 23 | 0 | 0.0003474
POL | 12 | 21 | 24 | 0 | 0.00036189
POL | 12 | 22 | 1 | 0 | 0.00037037
POL | 12 | 22 | 2 | 0 | 0.00038101
POL | 12 | 22 | 3 | 0 | 0.00038831
POL | 12 | 22 | 4 | 0 | 0.00039164
POL | 12 | 22 | 5 | 0 | 0.00038967
POL | 12 | 22 | 6 | 0 | 0.00039474
POL | 12 | 22 | 7 | 0 | 0.00039673
POL | 12 | 22 | 8 | 0 | 0.0004017
POL | 12 | 22 | 9 | 0 | 0.00038742
POL | 12 | 22 | 10 | 6e-07 | 0.00038409
POL | 12 | 22 | 11 | 0.00017321 | 0.00037034
POL | 12 | 22 | 12 | 0.00046419 | 0.00036306
POL | 12 | 22 | 13 | 0.00051497 | 0.00034133
POL | 12 | 22 | 14 | 0.00058328 | 0.00033126
POL | 12 | 22 | 15 | 0.00014143 | 0.00032101
POL | 12 | 22 | 16 | 5.7e-06 | 0.00031627
POL | 12 | 22 | 17 | 0 | 0.00030528
POL | 12 | 22 | 18 | 0 | 0.00030865
POL | 12 | 22 | 19 | 0 | 0.00032268
POL | 12 | 22 | 20 | 0 | 0.0003415
POL | 12 | 22 | 21 | 0 | 0.00035428
POL | 12 | 22 | 22 | 0 | 0.00037523
POL | 12 | 22 | 23 | 0 | 0.00039157
POL | 12 | 22 | 24 | 0 | 0.00040742
POL | 12 | 23 | 1 | 0 | 0.00040968
POL | 12 | 23 | 2 | 0 | 0.00041297
POL | 12 | 23 | 3 | 0 | 0.00041062
POL | 12 | 23 | 4 | 0 | 0.00041169
POL | 12 | 23 | 5 | 0 | 0.00040393
POL | 12 | 23 | 6 | 0 | 0.00040172
POL | 12 | 23 | 7 | 0 | 0.0003957
POL | 12 | 23 | 8 | 0 | 0.00039106
POL | 12 | 23 | 9 | 0 | 0.00037328
POL | 12 | 23 | 10 | 1.7e-07 | 0.00035985
POL | 12 | 23 | 11 | 5.906e-05 | 0.00034576
POL | 12 | 23 | 12 | 0.00016124 | 0.00033939
POL | 12 | 23 | 13 | 9.89e-06 | 0.00031361
POL | 12 | 23 | 14 | 0.00018647 | 0.0002766
POL | 12 | 23 | 15 | 5.854e-05 | 0.00023688
POL | 12 | 23 | 16 | 0.00036594 | 0.000205
POL | 12 | 23 | 17 | 0 | 0.00018911
POL | 12 | 23 | 18 | 0 | 0.00019393
POL | 12 | 23 | 19 | 0 | 0.0002154
POL | 12 | 23 | 20 | 0 | 0.0002459
POL | 12 | 23 | 21 | 0 | 0.00027568
POL | 12 | 23 | 22 | 0 | 0.00030246
POL | 12 | 23 | 23 | 0 | 0.00032199
POL | 12 | 23 | 24 | 0 | 0.00034358
POL | 12 | 24 | 1 | 0 | 0.00036342
POL | 12 | 24 | 2 | 0 | 0.00038239
POL | 12 | 24 | 3 | 0 | 0.00040125
POL | 12 | 24 | 4 | 0 | 0.00041844
POL | 12 | 24 | 5 | 0 | 0.00043007
POL | 12 | 24 | 6 | 0 | 0.00044034
POL | 12 | 24 | 7 | 0 | 0.00044688
POL | 12 | 24 | 8 | 0 | 0.00045389
POL | 12 | 24 | 9 | 0 | 0.00045481
POL | 12 | 24 | 10 | 0 | 0.00045064
POL | 12 | 24 | 11 | 0.00038005 | 0.00044539
POL | 12 | 24 | 12 | 0.00054437 | 0.00044466
POL | 12 | 24 | 13 | 0.00058348 | 0.0004417
POL | 12 | 24 | 14 | 0.00059101 | 0.00044393
POL | 12 | 24 | 15 | 0.00054581 | 0.00044484
POL | 12 | 24 | 16 | 0.00035293 | 0.00044593
POL | 12 | 24 | 17 | 0 | 0.00044532
POL | 12 | 24 | 18 | 0 | 0.00044808
POL | 12 | 24 | 19 | 0 | 0.00045111
POL | 12 | 24 | 20 | 0 | 0.00045363
POL | 12 | 24 | 21 | 0 | 0.00045136
POL | 12 | 24 | 22 | 0 | 0.0004467
POL | 12 | 24 | 23 | 0 | 0.00043813
POL | 12 | 24 | 24 | 0 | 0.00042911
POL | 12 | 25 | 1 | 0 | 0.00041646
POL | 12 | 25 | 2 | 0 | 0.00040352
POL | 12 | 25 | 3 | 0 | 0.00038956
POL | 12 | 25 | 4 | 0 | 0.00037932
POL | 12 | 25 | 5 | 0 | 0.00037003
POL | 12 | 25 | 6 | 0 | 0.00036753
POL | 12 | 25 | 7 | 0 | 0.00036917
POL | 12 | 25 | 8 | 0 | 0.00037521
POL | 12 | 25 | 9 | 0 | 0.00037632
POL | 12 | 25 | 10 | 0 | 0.00037427
POL | 12 | 25 | 11 | 0.00039912 | 0.00036831
POL | 12 | 25 | 12 | 0.00056183 | 0.00035379
POL | 12 | 25 | 13 | 0.00044476 | 0.0003338
POL | 12 | 25 | 14 | 0.00039076 | 0.00032042
POL | 12 | 25 | 15 | 9.865e-05 | 0.00030365
POL | 12 | 25 | 16 | 0.00021097 | 0.0002872
POL | 12 | 25 | 17 | 0 | 0.00026833
POL | 12 | 25 | 18 | 0 | 0.00025629
POL | 12 | 25 | 19 | 0 | 0.00025067
POL | 12 | 25 | 20 | 0 | 0.00024522
POL | 12 | 25 | 21 | 0 | 0.00023625
POL | 12 | 25 | 22 | 0 | 0.00022313
POL | 12 | 25 | 23 | 0 | 0.00020729
POL | 12 | 25 | 24 | 0 | 0.00018859
POL | 12 | 26 | 1 | 0 | 0.00016991
POL | 12 | 26 | 2 | 0 | 0.00015354
POL | 12 | 26 | 3 | 0 | 0.00014119
POL | 12 | 26 | 4 | 0 | 0.00013226
POL | 12 | 26 | 5 | 0 | 0.00013217
POL | 12 | 26 | 6 | 0 | 0.00013676
POL | 12 | 26 | 7 | 0 | 0.0001458
POL | 12 | 26 | 8 | 0 | 0.00015492
POL | 12 | 26 | 9 | 0 | 0.00015771
POL | 12 | 26 | 10 | 0 | 0.00016193
POL | 12 | 26 | 11 | 9.03e-06 | 0.00016991
POL | 12 | 26 | 12 | 8.45e-06 | 0.00018102
POL | 12 | 26 | 13 | 2.519e-05 | 0.00019539
POL | 12 | 26 | 14 | 2.462e-05 | 0.00021176
POL | 12 | 26 | 15 | 0.00037654 | 0.00022951
POL | 12 | 26 | 16 | 0.00017335 | 0.00024116
POL | 12 | 26 | 17 | 0 | 0.00024912
POL | 12 | 26 | 18 | 0 | 0.00025434
POL | 12 | 26 | 19 | 0 | 0.00025519
POL | 12 | 26 | 20 | 0 | 0.00024819
POL | 12 | 26 | 21 | 0 | 0.00023322
POL | 12 | 26 | 22 | 0 | 0.00021167
POL | 12 | 26 | 23 | 0 | 0.00019713
POL | 12 | 26 | 24 | 0 | 0.00018772
POL | 12 | 27 | 1 | 0 | 0.00017234
POL | 12 | 27 | 2 | 0 | 0.00015513
POL | 12 | 27 | 3 | 0 | 0.00014043
POL | 12 | 27 | 4 | 0 | 0.00012899
POL | 12 | 27 | 5 | 0 | 0.00012231
POL | 12 | 27 | 6 | 0 | 0.00012479
POL | 12 | 27 | 7 | 0 | 0.00012863
POL | 12 | 27 | 8 | 0 | 0.00012529
POL | 12 | 27 | 9 | 0 | 0.00011312
POL | 12 | 27 | 10 | 0 | 9.371e-05
POL | 12 | 27 | 11 | 0.00014279 | 8.7204e-05
POL | 12 | 27 | 12 | 0.00030288 | 9.6495e-05
POL | 12 | 27 | 13 | 0.00015908 | 0.00012234
POL | 12 | 27 | 14 | 9.693e-05 | 0.00015229
POL | 12 | 27 | 15 | 1.821e-05 | 0.000191
POL | 12 | 27 | 16 | 6.31e-06 | 0.00023743
POL | 12 | 27 | 17 | 0 | 0.00027975
POL | 12 | 27 | 18 | 0 | 0.00030936
POL | 12 | 27 | 19 | 0 | 0.00033339
POL | 12 | 27 | 20 | 0 | 0.00034845
POL | 12 | 27 | 21 | 0 | 0.00035684
POL | 12 | 27 | 22 | 0 | 0.00036239
POL | 12 | 27 | 23 | 0 | 0.00036503
POL | 12 | 27 | 24 | 0 | 0.00036513
POL | 12 | 28 | 1 | 0 | 0.00036036
POL | 12 | 28 | 2 | 0 | 0.00035191
POL | 12 | 28 | 3 | 0 | 0.00034644
POL | 12 | 28 | 4 | 0 | 0.00033674
POL | 12 | 28 | 5 | 0 | 0.00032842
POL | 12 | 28 | 6 | 0 | 0.00032159
POL | 12 | 28 | 7 | 0 | 0.0003217
POL | 12 | 28 | 8 | 0 | 0.00032225
POL | 12 | 28 | 9 | 0 | 0.00032383
POL | 12 | 28 | 10 | 0 | 0.00032519
POL | 12 | 28 | 11 | 0.00041798 | 0.00033139
POL | 12 | 28 | 12 | 0.00055532 | 0.00034005
POL | 12 | 28 | 13 | 0.00056808 | 0.0003491
POL | 12 | 28 | 14 | 0.0005763 | 0.00034846
POL | 12 | 28 | 15 | 0.00053832 | 0.00034187
POL | 12 | 28 | 16 | 0.00030908 | 0.00032441
POL | 12 | 28 | 17 | 0 | 0.00030056
POL | 12 | 28 | 18 | 0 | 0.00027274
POL | 12 | 28 | 19 | 0 | 0.00024224
POL | 12 | 28 | 20 | 0 | 0.00021047
POL | 12 | 28 | 21 | 0 | 0.0001828
POL | 12 | 28 | 22 | 0 | 0.00015794
POL | 12 | 28 | 23 | 0 | 0.00014012
POL | 12 | 28 | 24 | 0 | 0.00012779
POL | 12 | 29 | 1 | 0 | 0.00011826
POL | 12 | 29 | 2 | 0 | 0.00011166
POL | 12 | 29 | 3 | 0 | 0.000105
POL | 12 | 29 | 4 | 0 | 0.00010204
POL | 12 | 29 | 5 | 0 | 0.00010129
POL | 12 | 29 | 6 | 0 | 0.00010341
POL | 12 | 29 | 7 | 0 | 0.0001084
POL | 12 | 29 | 8 | 0 | 0.00011
POL | 12 | 29 | 9 | 0 | 0.00011677
POL | 12 | 29 | 10 | 0 | 0.00014145
POL | 12 | 29 | 11 | 3.82e-05 | 0.00018464
POL | 12 | 29 | 12 | 1.901e-05 | 0.00023421
POL | 12 | 29 | 13 | 0.00011926 | 0.00026569
POL | 12 | 29 | 14 | 0.00011069 | 0.00028175
POL | 12 | 29 | 15 | 0.0002029 | 0.00028331
POL | 12 | 29 | 16 | 8.14e-06 | 0.00026519
POL | 12 | 29 | 17 | 0 | 0.00024151
POL | 12 | 29 | 18 | 0 | 0.00022786
POL | 12 | 29 | 19 | 0 | 0.00022442
POL | 12 | 29 | 20 | 0 | 0.00022405
POL | 12 | 29 | 21 | 0 | 0.00021878
POL | 12 | 29 | 22 | 0 | 0.00022197
POL | 12 | 29 | 23 | 0 | 0.00023148
POL | 12 | 29 | 24 | 0 | 0.00023689
POL | 12 | 30 | 1 | 0 | 0.00023818
POL | 12 | 30 | 2 | 0 | 0.00023691
POL | 12 | 30 | 3 | 0 | 0.00023551
POL | 12 | 30 | 4 | 0 | 0.00021832
POL | 12 | 30 | 5 | 0 | 0.00019034
POL | 12 | 30 | 6 | 0 | 0.00016284
POL | 12 | 30 | 7 | 0 | 0.00013951
POL | 12 | 30 | 8 | 0 | 0.00011553
POL | 12 | 30 | 9 | 0 | 9.728e-05
POL | 12 | 30 | 10 | 0 | 9.0676e-05
POL | 12 | 30 | 11 | 0.00042986 | 9.0763e-05
POL | 12 | 30 | 12 | 0.00055151 | 8.8426e-05
POL | 12 | 30 | 13 | 0.00052243 | 8.1466e-05
POL | 12 | 30 | 14 | 4.377e-05 | 7.7712e-05
POL | 12 | 30 | 15 | 1.87e-05 | 7.8232e-05
POL | 12 | 30 | 16 | 3.782e-05 | 7.874e-05
POL | 12 | 30 | 17 | 0 | 7.9373e-05
POL | 12 | 30 | 18 | 0 | 8.0141e-05
POL | 12 | 30 | 19 | 0 | 8.563e-05
POL | 12 | 30 | 20 | 0 | 9.3061e-05
POL | 12 | 30 | 21 | 0 | 9.9384e-05
POL | 12 | 30 | 22 | 0 | 0.0001029
POL | 12 | 30 | 23 | 0 | 0.00010782
POL | 12 | 30 | 24 | 0 | 0.00011243
POL | 12 | 31 | 1 | 0 | 0.00011702
POL | 12 | 31 | 2 | 0 | 0.00012129
POL | 12 | 31 | 3 | 0 | 0.00012429
POL | 12 | 31 | 4 | 0 | 0.00012416
POL | 12 | 31 | 5 | 0 | 0.0001192
POL | 12 | 31 | 6 | 0 | 0.00011047
POL | 12 | 31 | 7 | 0 | 9.9789e-05
POL | 12 | 31 | 8 | 0 | 8.5993e-05
POL | 12 | 31 | 9 | 0 | 7.2596e-05
POL | 12 | 31 | 10 | 0 | 6.1347e-05
POL | 12 | 31 | 11 | 0.00036545 | 5.8551e-05
POL | 12 | 31 | 12 | 0.00052518 | 6.3353e-05
POL | 12 | 31 | 13 | 0.0005737 | 6.8929e-05
POL | 12 | 31 | 14 | 0.0001758 | 8.8513e-05
POL | 12 | 31 | 15 | 0.00016452 | 0.00011211
POL | 12 | 31 | 16 | 0.00047987 | 0.00012645
POL | 12 | 31 | 17 | 0 | 0.00012578
POL | 12 | 31 | 18 | 0 | 0.00011938
POL | 12 | 31 | 19 | 0 | 0.00011148
POL | 12 | 31 | 20 | 0 | 0.00010141
POL | 12 | 31 | 21 | 0 | 9.2499e-05
POL | 12 | 31 | 22 | 0 | 8.503e-05
POL | 12 | 31 | 23 | 0 | 8.0352e-05
POL | 12 | 31 | 24 | 0 | 7.6014e-05

## iamc_data
Model | Scenario | Region | Variable | Unit | variable_x | potential_use | commodity | year | value | variable_y | ej_to_mtco2
Downscaling[MESSAGEix-GLOBIOM 1.1-M-R12] | Below 2°C | POL | Carbon Sequestration¦CCS | Mt CO2/yr | Carbon Sequestration¦CCS | CCS potential |  | 2020 | 0 | Carbon Sequestration¦CCS
Downscaling[MESSAGEix-GLOBIOM 1.1-M-R12] | Below 2°C | POL | Carbon Sequestration¦CCS | Mt CO2/yr | Carbon Sequestration¦CCS | CCS potential |  | 2025 | 0 | Carbon Sequestration¦CCS
Downscaling[MESSAGEix-GLOBIOM 1.1-M-R12] | Below 2°C | POL | Carbon Sequestration¦CCS | Mt CO2/yr | Carbon Sequestration¦CCS | CCS potential |  | 2030 | 5.1978 | Carbon Sequestration¦CCS
Downscaling[MESSAGEix-GLOBIOM 1.1-M-R12] | Below 2°C | POL | Carbon Sequestration¦CCS | Mt CO2/yr | Carbon Sequestration¦CCS | CCS potential |  | 2035 | 15.3641 | Carbon Sequestration¦CCS
Downscaling[MESSAGEix-GLOBIOM 1.1-M-R12] | Below 2°C | POL | Carbon Sequestration¦CCS | Mt CO2/yr | Carbon Sequestration¦CCS | CCS potential |  | 2040 | 25.6584 | Carbon Sequestration¦CCS
Downscaling[MESSAGEix-GLOBIOM 1.1-M-R12] | Below 2°C | POL | Carbon Sequestration¦CCS | Mt CO2/yr | Carbon Sequestration¦CCS | CCS potential |  | 2045 | 44.0341 | Carbon Sequestration¦CCS
Downscaling[MESSAGEix-GLOBIOM 1.1-M-R12] | Below 2°C | POL | Carbon Sequestration¦CCS | Mt CO2/yr | Carbon Sequestration¦CCS | CCS potential |  | 2050 | 63.7501 | Carbon Sequestration¦CCS
Downscaling[MESSAGEix-GLOBIOM 1.1-M-R12] | Below 2°C | POL | Final Energy¦Industry¦Electricity | EJ/yr | Final Energy¦Industry¦Electricity | demand_projection | elc_industry | 2020 | 0.2221 | Final Energy¦Industry¦Electricity
Downscaling[MESSAGEix-GLOBIOM 1.1-M-R12] | Below 2°C | POL | Final Energy¦Industry¦Electricity | EJ/yr | Final Energy¦Industry¦Electricity | demand_projection | elc_industry | 2025 | 0.2252 | Final Energy¦Industry¦Electricity
Downscaling[MESSAGEix-GLOBIOM 1.1-M-R12] | Below 2°C | POL | Final Energy¦Industry¦Electricity | EJ/yr | Final Energy¦Industry¦Electricity | demand_projection | elc_industry | 2030 | 0.2287 | Final Energy¦Industry¦Electricity
Downscaling[MESSAGEix-GLOBIOM 1.1-M-R12] | Below 2°C | POL | Final Energy¦Industry¦Electricity | EJ/yr | Final Energy¦Industry¦Electricity | demand_projection | elc_industry | 2035 | 0.2731 | Final Energy¦Industry¦Electricity
Downscaling[MESSAGEix-GLOBIOM 1.1-M-R12] | Below 2°C | POL | Final Energy¦Industry¦Electricity | EJ/yr | Final Energy¦Industry¦Electricity | demand_projection | elc_industry | 2040 | 0.2655 | Final Energy¦Industry¦Electricity
Downscaling[MESSAGEix-GLOBIOM 1.1-M-R12] | Below 2°C | POL | Final Energy¦Industry¦Electricity | EJ/yr | Final Energy¦Industry¦Electricity | demand_projection | elc_industry | 2045 | 0.2618 | Final Energy¦Industry¦Electricity
Downscaling[MESSAGEix-GLOBIOM 1.1-M-R12] | Below 2°C | POL | Final Energy¦Industry¦Electricity | EJ/yr | Final Energy¦Industry¦Electricity | demand_projection | elc_industry | 2050 | 0.2301 | Final Energy¦Industry¦Electricity
Downscaling[MESSAGEix-GLOBIOM 1.1-M-R12] | Below 2°C | POL | Final Energy¦Residential and Commercial¦Electricity | EJ/yr | Final Energy¦Residential and Commercial¦Electricity | demand_projection | elc_buildings | 2020 | 0.309 | Final Energy¦Residential and Commercial¦Electricity
Downscaling[MESSAGEix-GLOBIOM 1.1-M-R12] | Below 2°C | POL | Final Energy¦Residential and Commercial¦Electricity | EJ/yr | Final Energy¦Residential and Commercial¦Electricity | demand_projection | elc_buildings | 2025 | 0.3588 | Final Energy¦Residential and Commercial¦Electricity
Downscaling[MESSAGEix-GLOBIOM 1.1-M-R12] | Below 2°C | POL | Final Energy¦Residential and Commercial¦Electricity | EJ/yr | Final Energy¦Residential and Commercial¦Electricity | demand_projection | elc_buildings | 2030 | 0.383 | Final Energy¦Residential and Commercial¦Electricity
Downscaling[MESSAGEix-GLOBIOM 1.1-M-R12] | Below 2°C | POL | Final Energy¦Residential and Commercial¦Electricity | EJ/yr | Final Energy¦Residential and Commercial¦Electricity | demand_projection | elc_buildings | 2035 | 0.448 | Final Energy¦Residential and Commercial¦Electricity
Downscaling[MESSAGEix-GLOBIOM 1.1-M-R12] | Below 2°C | POL | Final Energy¦Residential and Commercial¦Electricity | EJ/yr | Final Energy¦Residential and Commercial¦Electricity | demand_projection | elc_buildings | 2040 | 0.4702 | Final Energy¦Residential and Commercial¦Electricity
Downscaling[MESSAGEix-GLOBIOM 1.1-M-R12] | Below 2°C | POL | Final Energy¦Residential and Commercial¦Electricity | EJ/yr | Final Energy¦Residential and Commercial¦Electricity | demand_projection | elc_buildings | 2045 | 0.5057 | Final Energy¦Residential and Commercial¦Electricity
Downscaling[MESSAGEix-GLOBIOM 1.1-M-R12] | Below 2°C | POL | Final Energy¦Residential and Commercial¦Electricity | EJ/yr | Final Energy¦Residential and Commercial¦Electricity | demand_projection | elc_buildings | 2050 | 0.5574 | Final Energy¦Residential and Commercial¦Electricity
Downscaling[MESSAGEix-GLOBIOM 1.1-M-R12] | Below 2°C | POL | Final Energy¦Transportation¦Electricity | EJ/yr | Final Energy¦Transportation¦Electricity | demand_projection | elc_transport | 2020 | 0.0252 | Final Energy¦Transportation¦Electricity
Downscaling[MESSAGEix-GLOBIOM 1.1-M-R12] | Below 2°C | POL | Final Energy¦Transportation¦Electricity | EJ/yr | Final Energy¦Transportation¦Electricity | demand_projection | elc_transport | 2025 | 0.0198 | Final Energy¦Transportation¦Electricity
Downscaling[MESSAGEix-GLOBIOM 1.1-M-R12] | Below 2°C | POL | Final Energy¦Transportation¦Electricity | EJ/yr | Final Energy¦Transportation¦Electricity | demand_projection | elc_transport | 2030 | 0.0357 | Final Energy¦Transportation¦Electricity
Downscaling[MESSAGEix-GLOBIOM 1.1-M-R12] | Below 2°C | POL | Final Energy¦Transportation¦Electricity | EJ/yr | Final Energy¦Transportation¦Electricity | demand_projection | elc_transport | 2035 | 0.1245 | Final Energy¦Transportation¦Electricity
Downscaling[MESSAGEix-GLOBIOM 1.1-M-R12] | Below 2°C | POL | Final Energy¦Transportation¦Electricity | EJ/yr | Final Energy¦Transportation¦Electricity | demand_projection | elc_transport | 2040 | 0.2133 | Final Energy¦Transportation¦Electricity
Downscaling[MESSAGEix-GLOBIOM 1.1-M-R12] | Below 2°C | POL | Final Energy¦Transportation¦Electricity | EJ/yr | Final Energy¦Transportation¦Electricity | demand_projection | elc_transport | 2045 | 0.2946 | Final Energy¦Transportation¦Electricity
Downscaling[MESSAGEix-GLOBIOM 1.1-M-R12] | Below 2°C | POL | Final Energy¦Transportation¦Electricity | EJ/yr | Final Energy¦Transportation¦Electricity | demand_projection | elc_transport | 2050 | 0.3571 | Final Energy¦Transportation¦Electricity
Downscaling[MESSAGEix-GLOBIOM 1.1-M-R12] | Below 2°C | POL | Emissions¦CO2¦Power (estimated) | Mt CO2 | Secondary Energy¦Electricity¦Coal | elec_co2 |  | 2020 | 25.991 | Secondary Energy¦Electricity¦Coal | 94
Downscaling[MESSAGEix-GLOBIOM 1.1-M-R12] | Below 2°C | POL | Emissions¦CO2¦Power (estimated) | Mt CO2 | Secondary Energy¦Electricity¦Coal | elec_co2 |  | 2025 | 15.4724 | Secondary Energy¦Electricity¦Coal | 94
Downscaling[MESSAGEix-GLOBIOM 1.1-M-R12] | Below 2°C | POL | Emissions¦CO2¦Power (estimated) | Mt CO2 | Secondary Energy¦Electricity¦Coal | elec_co2 |  | 2030 | 0.1316 | Secondary Energy¦Electricity¦Coal | 94
Downscaling[MESSAGEix-GLOBIOM 1.1-M-R12] | Below 2°C | POL | Emissions¦CO2¦Power (estimated) | Mt CO2 | Secondary Energy¦Electricity¦Coal | elec_co2 |  | 2035 | 0 | Secondary Energy¦Electricity¦Coal | 94
Downscaling[MESSAGEix-GLOBIOM 1.1-M-R12] | Below 2°C | POL | Emissions¦CO2¦Power (estimated) | Mt CO2 | Secondary Energy¦Electricity¦Coal | elec_co2 |  | 2040 | 0 | Secondary Energy¦Electricity¦Coal | 94
Downscaling[MESSAGEix-GLOBIOM 1.1-M-R12] | Below 2°C | POL | Emissions¦CO2¦Power (estimated) | Mt CO2 | Secondary Energy¦Electricity¦Coal | elec_co2 |  | 2045 | 0 | Secondary Energy¦Electricity¦Coal | 94
Downscaling[MESSAGEix-GLOBIOM 1.1-M-R12] | Below 2°C | POL | Emissions¦CO2¦Power (estimated) | Mt CO2 | Secondary Energy¦Electricity¦Coal | elec_co2 |  | 2050 | 0 | Secondary Energy¦Electricity¦Coal | 94
Downscaling[MESSAGEix-GLOBIOM 1.1-M-R12] | Below 2°C | POL | Emissions¦CO2¦Power (estimated) | Mt CO2 | Secondary Energy¦Electricity¦Gas | elec_co2 |  | 2020 | 14.245 | Secondary Energy¦Electricity¦Gas | 55
Downscaling[MESSAGEix-GLOBIOM 1.1-M-R12] | Below 2°C | POL | Emissions¦CO2¦Power (estimated) | Mt CO2 | Secondary Energy¦Electricity¦Gas | elec_co2 |  | 2025 | 19.5635 | Secondary Energy¦Electricity¦Gas | 55
Downscaling[MESSAGEix-GLOBIOM 1.1-M-R12] | Below 2°C | POL | Emissions¦CO2¦Power (estimated) | Mt CO2 | Secondary Energy¦Electricity¦Gas | elec_co2 |  | 2030 | 22.8635 | Secondary Energy¦Electricity¦Gas | 55
Downscaling[MESSAGEix-GLOBIOM 1.1-M-R12] | Below 2°C | POL | Emissions¦CO2¦Power (estimated) | Mt CO2 | Secondary Energy¦Electricity¦Gas | elec_co2 |  | 2035 | 37.5815 | Secondary Energy¦Electricity¦Gas | 55
Downscaling[MESSAGEix-GLOBIOM 1.1-M-R12] | Below 2°C | POL | Emissions¦CO2¦Power (estimated) | Mt CO2 | Secondary Energy¦Electricity¦Gas | elec_co2 |  | 2040 | 39.512 | Secondary Energy¦Electricity¦Gas | 55
Downscaling[MESSAGEix-GLOBIOM 1.1-M-R12] | Below 2°C | POL | Emissions¦CO2¦Power (estimated) | Mt CO2 | Secondary Energy¦Electricity¦Gas | elec_co2 |  | 2045 | 39.677 | Secondary Energy¦Electricity¦Gas | 55
Downscaling[MESSAGEix-GLOBIOM 1.1-M-R12] | Below 2°C | POL | Emissions¦CO2¦Power (estimated) | Mt CO2 | Secondary Energy¦Electricity¦Gas | elec_co2 |  | 2050 | 40.876 | Secondary Energy¦Electricity¦Gas | 55
Downscaling[MESSAGEix-GLOBIOM 1.1-M-R12] | Below 2°C | POL | Emissions¦CO2¦Power (estimated) | Mt CO2 | Secondary Energy¦Electricity¦Oil | elec_co2 |  | 2020 | 0.063 | Secondary Energy¦Electricity¦Oil | 70
Downscaling[MESSAGEix-GLOBIOM 1.1-M-R12] | Below 2°C | POL | Emissions¦CO2¦Power (estimated) | Mt CO2 | Secondary Energy¦Electricity¦Oil | elec_co2 |  | 2025 | 0 | Secondary Energy¦Electricity¦Oil | 70
Downscaling[MESSAGEix-GLOBIOM 1.1-M-R12] | Below 2°C | POL | Emissions¦CO2¦Power (estimated) | Mt CO2 | Secondary Energy¦Electricity¦Oil | elec_co2 |  | 2030 | 0 | Secondary Energy¦Electricity¦Oil | 70
Downscaling[MESSAGEix-GLOBIOM 1.1-M-R12] | Below 2°C | POL | Emissions¦CO2¦Power (estimated) | Mt CO2 | Secondary Energy¦Electricity¦Oil | elec_co2 |  | 2035 | 0 | Secondary Energy¦Electricity¦Oil | 70
Downscaling[MESSAGEix-GLOBIOM 1.1-M-R12] | Below 2°C | POL | Emissions¦CO2¦Power (estimated) | Mt CO2 | Secondary Energy¦Electricity¦Oil | elec_co2 |  | 2040 | 0 | Secondary Energy¦Electricity¦Oil | 70
Downscaling[MESSAGEix-GLOBIOM 1.1-M-R12] | Below 2°C | POL | Emissions¦CO2¦Power (estimated) | Mt CO2 | Secondary Energy¦Electricity¦Oil | elec_co2 |  | 2045 | 0 | Secondary Energy¦Electricity¦Oil | 70
Downscaling[MESSAGEix-GLOBIOM 1.1-M-R12] | Below 2°C | POL | Emissions¦CO2¦Power (estimated) | Mt CO2 | Secondary Energy¦Electricity¦Oil | elec_co2 |  | 2050 | 0 | Secondary Energy¦Electricity¦Oil | 70
Downscaling[MESSAGEix-GLOBIOM 1.1-M-R12] | Below 2°C | POL | Price¦Primary Energy¦Biomass | US$2010/GJ | Price¦Primary Energy¦Biomass | fuel_supply | bioenergy | 2020 | 5.6799 | Price¦Primary Energy¦Biomass
Downscaling[MESSAGEix-GLOBIOM 1.1-M-R12] | Below 2°C | POL | Price¦Primary Energy¦Biomass | US$2010/GJ | Price¦Primary Energy¦Biomass | fuel_supply | bioenergy | 2025 | 2.7907 | Price¦Primary Energy¦Biomass
Downscaling[MESSAGEix-GLOBIOM 1.1-M-R12] | Below 2°C | POL | Price¦Primary Energy¦Biomass | US$2010/GJ | Price¦Primary Energy¦Biomass | fuel_supply | bioenergy | 2030 | 4.672 | Price¦Primary Energy¦Biomass
Downscaling[MESSAGEix-GLOBIOM 1.1-M-R12] | Below 2°C | POL | Price¦Primary Energy¦Biomass | US$2010/GJ | Price¦Primary Energy¦Biomass | fuel_supply | bioenergy | 2035 | 5.843 | Price¦Primary Energy¦Biomass
Downscaling[MESSAGEix-GLOBIOM 1.1-M-R12] | Below 2°C | POL | Price¦Primary Energy¦Biomass | US$2010/GJ | Price¦Primary Energy¦Biomass | fuel_supply | bioenergy | 2040 | 7.138 | Price¦Primary Energy¦Biomass
Downscaling[MESSAGEix-GLOBIOM 1.1-M-R12] | Below 2°C | POL | Price¦Primary Energy¦Biomass | US$2010/GJ | Price¦Primary Energy¦Biomass | fuel_supply | bioenergy | 2045 | 7.7228 | Price¦Primary Energy¦Biomass
Downscaling[MESSAGEix-GLOBIOM 1.1-M-R12] | Below 2°C | POL | Price¦Primary Energy¦Biomass | US$2010/GJ | Price¦Primary Energy¦Biomass | fuel_supply | bioenergy | 2050 | 8.7203 | Price¦Primary Energy¦Biomass
Downscaling[MESSAGEix-GLOBIOM 1.1-M-R12] | Below 2°C | POL | Price¦Primary Energy¦Coal | US$2010/GJ | Price¦Primary Energy¦Coal | fuel_supply | coal | 2020 | 7.8779 | Price¦Primary Energy¦Coal
Downscaling[MESSAGEix-GLOBIOM 1.1-M-R12] | Below 2°C | POL | Price¦Primary Energy¦Coal | US$2010/GJ | Price¦Primary Energy¦Coal | fuel_supply | coal | 2025 | 2.1709 | Price¦Primary Energy¦Coal
Downscaling[MESSAGEix-GLOBIOM 1.1-M-R12] | Below 2°C | POL | Price¦Primary Energy¦Coal | US$2010/GJ | Price¦Primary Energy¦Coal | fuel_supply | coal | 2030 | 1.7064 | Price¦Primary Energy¦Coal
Downscaling[MESSAGEix-GLOBIOM 1.1-M-R12] | Below 2°C | POL | Price¦Primary Energy¦Coal | US$2010/GJ | Price¦Primary Energy¦Coal | fuel_supply | coal | 2035 | 2.171 | Price¦Primary Energy¦Coal
Downscaling[MESSAGEix-GLOBIOM 1.1-M-R12] | Below 2°C | POL | Price¦Primary Energy¦Coal | US$2010/GJ | Price¦Primary Energy¦Coal | fuel_supply | coal | 2040 | 1.9769 | Price¦Primary Energy¦Coal
Downscaling[MESSAGEix-GLOBIOM 1.1-M-R12] | Below 2°C | POL | Price¦Primary Energy¦Coal | US$2010/GJ | Price¦Primary Energy¦Coal | fuel_supply | coal | 2045 | 2.564 | Price¦Primary Energy¦Coal
Downscaling[MESSAGEix-GLOBIOM 1.1-M-R12] | Below 2°C | POL | Price¦Primary Energy¦Coal | US$2010/GJ | Price¦Primary Energy¦Coal | fuel_supply | coal | 2050 | 1.0553 | Price¦Primary Energy¦Coal
Downscaling[MESSAGEix-GLOBIOM 1.1-M-R12] | Below 2°C | POL | Price¦Primary Energy¦Gas | US$2010/GJ | Price¦Primary Energy¦Gas | fuel_supply | gas | 2020 | 12.2198 | Price¦Primary Energy¦Gas
Downscaling[MESSAGEix-GLOBIOM 1.1-M-R12] | Below 2°C | POL | Price¦Primary Energy¦Gas | US$2010/GJ | Price¦Primary Energy¦Gas | fuel_supply | gas | 2025 | 3.7282 | Price¦Primary Energy¦Gas
Downscaling[MESSAGEix-GLOBIOM 1.1-M-R12] | Below 2°C | POL | Price¦Primary Energy¦Gas | US$2010/GJ | Price¦Primary Energy¦Gas | fuel_supply | gas | 2030 | 4.276 | Price¦Primary Energy¦Gas
Downscaling[MESSAGEix-GLOBIOM 1.1-M-R12] | Below 2°C | POL | Price¦Primary Energy¦Gas | US$2010/GJ | Price¦Primary Energy¦Gas | fuel_supply | gas | 2035 | 5.2468 | Price¦Primary Energy¦Gas
Downscaling[MESSAGEix-GLOBIOM 1.1-M-R12] | Below 2°C | POL | Price¦Primary Energy¦Gas | US$2010/GJ | Price¦Primary Energy¦Gas | fuel_supply | gas | 2040 | 5.945 | Price¦Primary Energy¦Gas
Downscaling[MESSAGEix-GLOBIOM 1.1-M-R12] | Below 2°C | POL | Price¦Primary Energy¦Gas | US$2010/GJ | Price¦Primary Energy¦Gas | fuel_supply | gas | 2045 | 5.7946 | Price¦Primary Energy¦Gas
Downscaling[MESSAGEix-GLOBIOM 1.1-M-R12] | Below 2°C | POL | Price¦Primary Energy¦Gas | US$2010/GJ | Price¦Primary Energy¦Gas | fuel_supply | gas | 2050 | 4.6173 | Price¦Primary Energy¦Gas
Downscaling[MESSAGEix-GLOBIOM 1.1-M-R12] | Below 2°C | POL | Price¦Secondary Energy¦Liquids¦Oil | US$2010/GJ | Price¦Secondary Energy¦Liquids¦Oil | fuel_supply | oil | 2020 | 10.9808 | Price¦Secondary Energy¦Liquids¦Oil
Downscaling[MESSAGEix-GLOBIOM 1.1-M-R12] | Below 2°C | POL | Price¦Secondary Energy¦Liquids¦Oil | US$2010/GJ | Price¦Secondary Energy¦Liquids¦Oil | fuel_supply | oil | 2025 | 4.1312 | Price¦Secondary Energy¦Liquids¦Oil
Downscaling[MESSAGEix-GLOBIOM 1.1-M-R12] | Below 2°C | POL | Price¦Secondary Energy¦Liquids¦Oil | US$2010/GJ | Price¦Secondary Energy¦Liquids¦Oil | fuel_supply | oil | 2030 | 4.3116 | Price¦Secondary Energy¦Liquids¦Oil
Downscaling[MESSAGEix-GLOBIOM 1.1-M-R12] | Below 2°C | POL | Price¦Secondary Energy¦Liquids¦Oil | US$2010/GJ | Price¦Secondary Energy¦Liquids¦Oil | fuel_supply | oil | 2035 | 4.7229 | Price¦Secondary Energy¦Liquids¦Oil
Downscaling[MESSAGEix-GLOBIOM 1.1-M-R12] | Below 2°C | POL | Price¦Secondary Energy¦Liquids¦Oil | US$2010/GJ | Price¦Secondary Energy¦Liquids¦Oil | fuel_supply | oil | 2040 | 4.7932 | Price¦Secondary Energy¦Liquids¦Oil
Downscaling[MESSAGEix-GLOBIOM 1.1-M-R12] | Below 2°C | POL | Price¦Secondary Energy¦Liquids¦Oil | US$2010/GJ | Price¦Secondary Energy¦Liquids¦Oil | fuel_supply | oil | 2045 | 6.1635 | Price¦Secondary Energy¦Liquids¦Oil
Downscaling[MESSAGEix-GLOBIOM 1.1-M-R12] | Below 2°C | POL | Price¦Secondary Energy¦Liquids¦Oil | US$2010/GJ | Price¦Secondary Energy¦Liquids¦Oil | fuel_supply | oil | 2050 | 4.4868 | Price¦Secondary Energy¦Liquids¦Oil
Downscaling[MESSAGEix-GLOBIOM 1.1-M-R12] | Below 2°C | POL | Emissions¦CO2 | Mt CO2/yr | Emissions¦CO2 | scenarios - CO2 abatement | CO2 | 2020 | 190.4194 | Emissions¦CO2
Downscaling[MESSAGEix-GLOBIOM 1.1-M-R12] | Below 2°C | POL | Emissions¦CO2 | Mt CO2/yr | Emissions¦CO2 | scenarios - CO2 abatement | CO2 | 2025 | 217.146 | Emissions¦CO2
Downscaling[MESSAGEix-GLOBIOM 1.1-M-R12] | Below 2°C | POL | Emissions¦CO2 | Mt CO2/yr | Emissions¦CO2 | scenarios - CO2 abatement | CO2 | 2030 | 158.0728 | Emissions¦CO2
Downscaling[MESSAGEix-GLOBIOM 1.1-M-R12] | Below 2°C | POL | Emissions¦CO2 | Mt CO2/yr | Emissions¦CO2 | scenarios - CO2 abatement | CO2 | 2035 | 126.1292 | Emissions¦CO2
Downscaling[MESSAGEix-GLOBIOM 1.1-M-R12] | Below 2°C | POL | Emissions¦CO2 | Mt CO2/yr | Emissions¦CO2 | scenarios - CO2 abatement | CO2 | 2040 | 84.177 | Emissions¦CO2
Downscaling[MESSAGEix-GLOBIOM 1.1-M-R12] | Below 2°C | POL | Emissions¦CO2 | Mt CO2/yr | Emissions¦CO2 | scenarios - CO2 abatement | CO2 | 2045 | 49.2789 | Emissions¦CO2
Downscaling[MESSAGEix-GLOBIOM 1.1-M-R12] | Below 2°C | POL | Emissions¦CO2 | Mt CO2/yr | Emissions¦CO2 | scenarios - CO2 abatement | CO2 | 2050 | 4.8808 | Emissions¦CO2
Downscaling[MESSAGEix-GLOBIOM 1.1-M-R12] | Below 2°C | POL | Emissions¦CO2¦Energy | Mt CO2/yr | Emissions¦CO2¦Energy | scenarios - CO2 abatement | CO2 | 2020 | 251.9227 | Emissions¦CO2¦Energy
Downscaling[MESSAGEix-GLOBIOM 1.1-M-R12] | Below 2°C | POL | Emissions¦CO2¦Energy | Mt CO2/yr | Emissions¦CO2¦Energy | scenarios - CO2 abatement | CO2 | 2025 | 242.2924 | Emissions¦CO2¦Energy
Downscaling[MESSAGEix-GLOBIOM 1.1-M-R12] | Below 2°C | POL | Emissions¦CO2¦Energy | Mt CO2/yr | Emissions¦CO2¦Energy | scenarios - CO2 abatement | CO2 | 2030 | 192.2676 | Emissions¦CO2¦Energy
Downscaling[MESSAGEix-GLOBIOM 1.1-M-R12] | Below 2°C | POL | Emissions¦CO2¦Energy | Mt CO2/yr | Emissions¦CO2¦Energy | scenarios - CO2 abatement | CO2 | 2035 | 167.007 | Emissions¦CO2¦Energy
Downscaling[MESSAGEix-GLOBIOM 1.1-M-R12] | Below 2°C | POL | Emissions¦CO2¦Energy | Mt CO2/yr | Emissions¦CO2¦Energy | scenarios - CO2 abatement | CO2 | 2040 | 132.7777 | Emissions¦CO2¦Energy
Downscaling[MESSAGEix-GLOBIOM 1.1-M-R12] | Below 2°C | POL | Emissions¦CO2¦Energy | Mt CO2/yr | Emissions¦CO2¦Energy | scenarios - CO2 abatement | CO2 | 2045 | 103.2332 | Emissions¦CO2¦Energy
Downscaling[MESSAGEix-GLOBIOM 1.1-M-R12] | Below 2°C | POL | Emissions¦CO2¦Energy | Mt CO2/yr | Emissions¦CO2¦Energy | scenarios - CO2 abatement | CO2 | 2050 | 63.6534 | Emissions¦CO2¦Energy
Downscaling[MESSAGEix-GLOBIOM 1.1-M-R12] | Current Policies | POL | Carbon Sequestration¦CCS | Mt CO2/yr | Carbon Sequestration¦CCS | CCS potential |  | 2020 | 0 | Carbon Sequestration¦CCS
Downscaling[MESSAGEix-GLOBIOM 1.1-M-R12] | Current Policies | POL | Carbon Sequestration¦CCS | Mt CO2/yr | Carbon Sequestration¦CCS | CCS potential |  | 2025 | 0 | Carbon Sequestration¦CCS
Downscaling[MESSAGEix-GLOBIOM 1.1-M-R12] | Current Policies | POL | Carbon Sequestration¦CCS | Mt CO2/yr | Carbon Sequestration¦CCS | CCS potential |  | 2030 | 0 | Carbon Sequestration¦CCS
Downscaling[MESSAGEix-GLOBIOM 1.1-M-R12] | Current Policies | POL | Carbon Sequestration¦CCS | Mt CO2/yr | Carbon Sequestration¦CCS | CCS potential |  | 2035 | 0 | Carbon Sequestration¦CCS
Downscaling[MESSAGEix-GLOBIOM 1.1-M-R12] | Current Policies | POL | Carbon Sequestration¦CCS | Mt CO2/yr | Carbon Sequestration¦CCS | CCS potential |  | 2040 | 0 | Carbon Sequestration¦CCS
Downscaling[MESSAGEix-GLOBIOM 1.1-M-R12] | Current Policies | POL | Carbon Sequestration¦CCS | Mt CO2/yr | Carbon Sequestration¦CCS | CCS potential |  | 2045 | 0 | Carbon Sequestration¦CCS
Downscaling[MESSAGEix-GLOBIOM 1.1-M-R12] | Current Policies | POL | Carbon Sequestration¦CCS | Mt CO2/yr | Carbon Sequestration¦CCS | CCS potential |  | 2050 | 0 | Carbon Sequestration¦CCS
Downscaling[MESSAGEix-GLOBIOM 1.1-M-R12] | Current Policies | POL | Final Energy¦Industry¦Electricity | EJ/yr | Final Energy¦Industry¦Electricity | demand_projection | elc_industry | 2020 | 0.2225 | Final Energy¦Industry¦Electricity
Downscaling[MESSAGEix-GLOBIOM 1.1-M-R12] | Current Policies | POL | Final Energy¦Industry¦Electricity | EJ/yr | Final Energy¦Industry¦Electricity | demand_projection | elc_industry | 2025 | 0.228 | Final Energy¦Industry¦Electricity
Downscaling[MESSAGEix-GLOBIOM 1.1-M-R12] | Current Policies | POL | Final Energy¦Industry¦Electricity | EJ/yr | Final Energy¦Industry¦Electricity | demand_projection | elc_industry | 2030 | 0.2363 | Final Energy¦Industry¦Electricity
Downscaling[MESSAGEix-GLOBIOM 1.1-M-R12] | Current Policies | POL | Final Energy¦Industry¦Electricity | EJ/yr | Final Energy¦Industry¦Electricity | demand_projection | elc_industry | 2035 | 0.2473 | Final Energy¦Industry¦Electricity
Downscaling[MESSAGEix-GLOBIOM 1.1-M-R12] | Current Policies | POL | Final Energy¦Industry¦Electricity | EJ/yr | Final Energy¦Industry¦Electricity | demand_projection | elc_industry | 2040 | 0.2532 | Final Energy¦Industry¦Electricity
Downscaling[MESSAGEix-GLOBIOM 1.1-M-R12] | Current Policies | POL | Final Energy¦Industry¦Electricity | EJ/yr | Final Energy¦Industry¦Electricity | demand_projection | elc_industry | 2045 | 0.258 | Final Energy¦Industry¦Electricity
Downscaling[MESSAGEix-GLOBIOM 1.1-M-R12] | Current Policies | POL | Final Energy¦Industry¦Electricity | EJ/yr | Final Energy¦Industry¦Electricity | demand_projection | elc_industry | 2050 | 0.2241 | Final Energy¦Industry¦Electricity
Downscaling[MESSAGEix-GLOBIOM 1.1-M-R12] | Current Policies | POL | Final Energy¦Residential and Commercial¦Electricity | EJ/yr | Final Energy¦Residential and Commercial¦Electricity | demand_projection | elc_buildings | 2020 | 0.3023 | Final Energy¦Residential and Commercial¦Electricity
Downscaling[MESSAGEix-GLOBIOM 1.1-M-R12] | Current Policies | POL | Final Energy¦Residential and Commercial¦Electricity | EJ/yr | Final Energy¦Residential and Commercial¦Electricity | demand_projection | elc_buildings | 2025 | 0.347 | Final Energy¦Residential and Commercial¦Electricity
Downscaling[MESSAGEix-GLOBIOM 1.1-M-R12] | Current Policies | POL | Final Energy¦Residential and Commercial¦Electricity | EJ/yr | Final Energy¦Residential and Commercial¦Electricity | demand_projection | elc_buildings | 2030 | 0.4184 | Final Energy¦Residential and Commercial¦Electricity
Downscaling[MESSAGEix-GLOBIOM 1.1-M-R12] | Current Policies | POL | Final Energy¦Residential and Commercial¦Electricity | EJ/yr | Final Energy¦Residential and Commercial¦Electricity | demand_projection | elc_buildings | 2035 | 0.4306 | Final Energy¦Residential and Commercial¦Electricity
Downscaling[MESSAGEix-GLOBIOM 1.1-M-R12] | Current Policies | POL | Final Energy¦Residential and Commercial¦Electricity | EJ/yr | Final Energy¦Residential and Commercial¦Electricity | demand_projection | elc_buildings | 2040 | 0.4409 | Final Energy¦Residential and Commercial¦Electricity
Downscaling[MESSAGEix-GLOBIOM 1.1-M-R12] | Current Policies | POL | Final Energy¦Residential and Commercial¦Electricity | EJ/yr | Final Energy¦Residential and Commercial¦Electricity | demand_projection | elc_buildings | 2045 | 0.4699 | Final Energy¦Residential and Commercial¦Electricity
Downscaling[MESSAGEix-GLOBIOM 1.1-M-R12] | Current Policies | POL | Final Energy¦Residential and Commercial¦Electricity | EJ/yr | Final Energy¦Residential and Commercial¦Electricity | demand_projection | elc_buildings | 2050 | 0.4968 | Final Energy¦Residential and Commercial¦Electricity
Downscaling[MESSAGEix-GLOBIOM 1.1-M-R12] | Current Policies | POL | Final Energy¦Transportation¦Electricity | EJ/yr | Final Energy¦Transportation¦Electricity | demand_projection | elc_transport | 2020 | 0.0247 | Final Energy¦Transportation¦Electricity
Downscaling[MESSAGEix-GLOBIOM 1.1-M-R12] | Current Policies | POL | Final Energy¦Transportation¦Electricity | EJ/yr | Final Energy¦Transportation¦Electricity | demand_projection | elc_transport | 2025 | 0.02 | Final Energy¦Transportation¦Electricity
Downscaling[MESSAGEix-GLOBIOM 1.1-M-R12] | Current Policies | POL | Final Energy¦Transportation¦Electricity | EJ/yr | Final Energy¦Transportation¦Electricity | demand_projection | elc_transport | 2030 | 0.0352 | Final Energy¦Transportation¦Electricity
Downscaling[MESSAGEix-GLOBIOM 1.1-M-R12] | Current Policies | POL | Final Energy¦Transportation¦Electricity | EJ/yr | Final Energy¦Transportation¦Electricity | demand_projection | elc_transport | 2035 | 0.0302 | Final Energy¦Transportation¦Electricity
Downscaling[MESSAGEix-GLOBIOM 1.1-M-R12] | Current Policies | POL | Final Energy¦Transportation¦Electricity | EJ/yr | Final Energy¦Transportation¦Electricity | demand_projection | elc_transport | 2040 | 0.0219 | Final Energy¦Transportation¦Electricity
Downscaling[MESSAGEix-GLOBIOM 1.1-M-R12] | Current Policies | POL | Final Energy¦Transportation¦Electricity | EJ/yr | Final Energy¦Transportation¦Electricity | demand_projection | elc_transport | 2045 | 0.0177 | Final Energy¦Transportation¦Electricity
Downscaling[MESSAGEix-GLOBIOM 1.1-M-R12] | Current Policies | POL | Final Energy¦Transportation¦Electricity | EJ/yr | Final Energy¦Transportation¦Electricity | demand_projection | elc_transport | 2050 | 0.0336 | Final Energy¦Transportation¦Electricity
Downscaling[MESSAGEix-GLOBIOM 1.1-M-R12] | Current Policies | POL | Emissions¦CO2¦Power (estimated) | Mt CO2 | Secondary Energy¦Electricity¦Coal | elec_co2 |  | 2020 | 25.9628 | Secondary Energy¦Electricity¦Coal | 94
Downscaling[MESSAGEix-GLOBIOM 1.1-M-R12] | Current Policies | POL | Emissions¦CO2¦Power (estimated) | Mt CO2 | Secondary Energy¦Electricity¦Coal | elec_co2 |  | 2025 | 36.096 | Secondary Energy¦Electricity¦Coal | 94
Downscaling[MESSAGEix-GLOBIOM 1.1-M-R12] | Current Policies | POL | Emissions¦CO2¦Power (estimated) | Mt CO2 | Secondary Energy¦Electricity¦Coal | elec_co2 |  | 2030 | 6.5518 | Secondary Energy¦Electricity¦Coal | 94
Downscaling[MESSAGEix-GLOBIOM 1.1-M-R12] | Current Policies | POL | Emissions¦CO2¦Power (estimated) | Mt CO2 | Secondary Energy¦Electricity¦Coal | elec_co2 |  | 2035 | 31.9506 | Secondary Energy¦Electricity¦Coal | 94
Downscaling[MESSAGEix-GLOBIOM 1.1-M-R12] | Current Policies | POL | Emissions¦CO2¦Power (estimated) | Mt CO2 | Secondary Energy¦Electricity¦Coal | elec_co2 |  | 2040 | 29.892 | Secondary Energy¦Electricity¦Coal | 94
Downscaling[MESSAGEix-GLOBIOM 1.1-M-R12] | Current Policies | POL | Emissions¦CO2¦Power (estimated) | Mt CO2 | Secondary Energy¦Electricity¦Coal | elec_co2 |  | 2045 | 35.7388 | Secondary Energy¦Electricity¦Coal | 94
Downscaling[MESSAGEix-GLOBIOM 1.1-M-R12] | Current Policies | POL | Emissions¦CO2¦Power (estimated) | Mt CO2 | Secondary Energy¦Electricity¦Coal | elec_co2 |  | 2050 | 40.749 | Secondary Energy¦Electricity¦Coal | 94
Downscaling[MESSAGEix-GLOBIOM 1.1-M-R12] | Current Policies | POL | Emissions¦CO2¦Power (estimated) | Mt CO2 | Secondary Energy¦Electricity¦Gas | elec_co2 |  | 2020 | 14.069 | Secondary Energy¦Electricity¦Gas | 55
Downscaling[MESSAGEix-GLOBIOM 1.1-M-R12] | Current Policies | POL | Emissions¦CO2¦Power (estimated) | Mt CO2 | Secondary Energy¦Electricity¦Gas | elec_co2 |  | 2025 | 10.8625 | Secondary Energy¦Electricity¦Gas | 55
Downscaling[MESSAGEix-GLOBIOM 1.1-M-R12] | Current Policies | POL | Emissions¦CO2¦Power (estimated) | Mt CO2 | Secondary Energy¦Electricity¦Gas | elec_co2 |  | 2030 | 13.1065 | Secondary Energy¦Electricity¦Gas | 55
Downscaling[MESSAGEix-GLOBIOM 1.1-M-R12] | Current Policies | POL | Emissions¦CO2¦Power (estimated) | Mt CO2 | Secondary Energy¦Electricity¦Gas | elec_co2 |  | 2035 | 13.5795 | Secondary Energy¦Electricity¦Gas | 55
Downscaling[MESSAGEix-GLOBIOM 1.1-M-R12] | Current Policies | POL | Emissions¦CO2¦Power (estimated) | Mt CO2 | Secondary Energy¦Electricity¦Gas | elec_co2 |  | 2040 | 13.53 | Secondary Energy¦Electricity¦Gas | 55
Downscaling[MESSAGEix-GLOBIOM 1.1-M-R12] | Current Policies | POL | Emissions¦CO2¦Power (estimated) | Mt CO2 | Secondary Energy¦Electricity¦Gas | elec_co2 |  | 2045 | 11.5115 | Secondary Energy¦Electricity¦Gas | 55
Downscaling[MESSAGEix-GLOBIOM 1.1-M-R12] | Current Policies | POL | Emissions¦CO2¦Power (estimated) | Mt CO2 | Secondary Energy¦Electricity¦Gas | elec_co2 |  | 2050 | 8.7395 | Secondary Energy¦Electricity¦Gas | 55
Downscaling[MESSAGEix-GLOBIOM 1.1-M-R12] | Current Policies | POL | Emissions¦CO2¦Power (estimated) | Mt CO2 | Secondary Energy¦Electricity¦Oil | elec_co2 |  | 2020 | 0.063 | Secondary Energy¦Electricity¦Oil | 70
Downscaling[MESSAGEix-GLOBIOM 1.1-M-R12] | Current Policies | POL | Emissions¦CO2¦Power (estimated) | Mt CO2 | Secondary Energy¦Electricity¦Oil | elec_co2 |  | 2025 | 0 | Secondary Energy¦Electricity¦Oil | 70
Downscaling[MESSAGEix-GLOBIOM 1.1-M-R12] | Current Policies | POL | Emissions¦CO2¦Power (estimated) | Mt CO2 | Secondary Energy¦Electricity¦Oil | elec_co2 |  | 2030 | 0 | Secondary Energy¦Electricity¦Oil | 70
Downscaling[MESSAGEix-GLOBIOM 1.1-M-R12] | Current Policies | POL | Emissions¦CO2¦Power (estimated) | Mt CO2 | Secondary Energy¦Electricity¦Oil | elec_co2 |  | 2035 | 0 | Secondary Energy¦Electricity¦Oil | 70
Downscaling[MESSAGEix-GLOBIOM 1.1-M-R12] | Current Policies | POL | Emissions¦CO2¦Power (estimated) | Mt CO2 | Secondary Energy¦Electricity¦Oil | elec_co2 |  | 2040 | 0 | Secondary Energy¦Electricity¦Oil | 70
Downscaling[MESSAGEix-GLOBIOM 1.1-M-R12] | Current Policies | POL | Emissions¦CO2¦Power (estimated) | Mt CO2 | Secondary Energy¦Electricity¦Oil | elec_co2 |  | 2045 | 0 | Secondary Energy¦Electricity¦Oil | 70
Downscaling[MESSAGEix-GLOBIOM 1.1-M-R12] | Current Policies | POL | Emissions¦CO2¦Power (estimated) | Mt CO2 | Secondary Energy¦Electricity¦Oil | elec_co2 |  | 2050 | 0 | Secondary Energy¦Electricity¦Oil | 70
Downscaling[MESSAGEix-GLOBIOM 1.1-M-R12] | Current Policies | POL | Price¦Primary Energy¦Biomass | US$2010/GJ | Price¦Primary Energy¦Biomass | fuel_supply | bioenergy | 2020 | 5.6799 | Price¦Primary Energy¦Biomass
Downscaling[MESSAGEix-GLOBIOM 1.1-M-R12] | Current Policies | POL | Price¦Primary Energy¦Biomass | US$2010/GJ | Price¦Primary Energy¦Biomass | fuel_supply | bioenergy | 2025 | 2.1896 | Price¦Primary Energy¦Biomass
Downscaling[MESSAGEix-GLOBIOM 1.1-M-R12] | Current Policies | POL | Price¦Primary Energy¦Biomass | US$2010/GJ | Price¦Primary Energy¦Biomass | fuel_supply | bioenergy | 2030 | 4.9041 | Price¦Primary Energy¦Biomass
Downscaling[MESSAGEix-GLOBIOM 1.1-M-R12] | Current Policies | POL | Price¦Primary Energy¦Biomass | US$2010/GJ | Price¦Primary Energy¦Biomass | fuel_supply | bioenergy | 2035 | 2.1085 | Price¦Primary Energy¦Biomass
Downscaling[MESSAGEix-GLOBIOM 1.1-M-R12] | Current Policies | POL | Price¦Primary Energy¦Biomass | US$2010/GJ | Price¦Primary Energy¦Biomass | fuel_supply | bioenergy | 2040 | 3.7646 | Price¦Primary Energy¦Biomass
Downscaling[MESSAGEix-GLOBIOM 1.1-M-R12] | Current Policies | POL | Price¦Primary Energy¦Biomass | US$2010/GJ | Price¦Primary Energy¦Biomass | fuel_supply | bioenergy | 2045 | 4.215 | Price¦Primary Energy¦Biomass
Downscaling[MESSAGEix-GLOBIOM 1.1-M-R12] | Current Policies | POL | Price¦Primary Energy¦Biomass | US$2010/GJ | Price¦Primary Energy¦Biomass | fuel_supply | bioenergy | 2050 | 2.712 | Price¦Primary Energy¦Biomass
Downscaling[MESSAGEix-GLOBIOM 1.1-M-R12] | Current Policies | POL | Price¦Primary Energy¦Coal | US$2010/GJ | Price¦Primary Energy¦Coal | fuel_supply | coal | 2020 | 7.8779 | Price¦Primary Energy¦Coal
Downscaling[MESSAGEix-GLOBIOM 1.1-M-R12] | Current Policies | POL | Price¦Primary Energy¦Coal | US$2010/GJ | Price¦Primary Energy¦Coal | fuel_supply | coal | 2025 | 2.5169 | Price¦Primary Energy¦Coal
Downscaling[MESSAGEix-GLOBIOM 1.1-M-R12] | Current Policies | POL | Price¦Primary Energy¦Coal | US$2010/GJ | Price¦Primary Energy¦Coal | fuel_supply | coal | 2030 | 6.4006 | Price¦Primary Energy¦Coal
Downscaling[MESSAGEix-GLOBIOM 1.1-M-R12] | Current Policies | POL | Price¦Primary Energy¦Coal | US$2010/GJ | Price¦Primary Energy¦Coal | fuel_supply | coal | 2035 | 2.485 | Price¦Primary Energy¦Coal
Downscaling[MESSAGEix-GLOBIOM 1.1-M-R12] | Current Policies | POL | Price¦Primary Energy¦Coal | US$2010/GJ | Price¦Primary Energy¦Coal | fuel_supply | coal | 2040 | 1.9183 | Price¦Primary Energy¦Coal
Downscaling[MESSAGEix-GLOBIOM 1.1-M-R12] | Current Policies | POL | Price¦Primary Energy¦Coal | US$2010/GJ | Price¦Primary Energy¦Coal | fuel_supply | coal | 2045 | 1.4338 | Price¦Primary Energy¦Coal
Downscaling[MESSAGEix-GLOBIOM 1.1-M-R12] | Current Policies | POL | Price¦Primary Energy¦Coal | US$2010/GJ | Price¦Primary Energy¦Coal | fuel_supply | coal | 2050 | 2.3031 | Price¦Primary Energy¦Coal
Downscaling[MESSAGEix-GLOBIOM 1.1-M-R12] | Current Policies | POL | Price¦Primary Energy¦Gas | US$2010/GJ | Price¦Primary Energy¦Gas | fuel_supply | gas | 2020 | 12.2198 | Price¦Primary Energy¦Gas
Downscaling[MESSAGEix-GLOBIOM 1.1-M-R12] | Current Policies | POL | Price¦Primary Energy¦Gas | US$2010/GJ | Price¦Primary Energy¦Gas | fuel_supply | gas | 2025 | 3.595 | Price¦Primary Energy¦Gas
Downscaling[MESSAGEix-GLOBIOM 1.1-M-R12] | Current Policies | POL | Price¦Primary Energy¦Gas | US$2010/GJ | Price¦Primary Energy¦Gas | fuel_supply | gas | 2030 | 10.5539 | Price¦Primary Energy¦Gas
Downscaling[MESSAGEix-GLOBIOM 1.1-M-R12] | Current Policies | POL | Price¦Primary Energy¦Gas | US$2010/GJ | Price¦Primary Energy¦Gas | fuel_supply | gas | 2035 | 4.609 | Price¦Primary Energy¦Gas
Downscaling[MESSAGEix-GLOBIOM 1.1-M-R12] | Current Policies | POL | Price¦Primary Energy¦Gas | US$2010/GJ | Price¦Primary Energy¦Gas | fuel_supply | gas | 2040 | 4.4168 | Price¦Primary Energy¦Gas
Downscaling[MESSAGEix-GLOBIOM 1.1-M-R12] | Current Policies | POL | Price¦Primary Energy¦Gas | US$2010/GJ | Price¦Primary Energy¦Gas | fuel_supply | gas | 2045 | 4.7585 | Price¦Primary Energy¦Gas
Downscaling[MESSAGEix-GLOBIOM 1.1-M-R12] | Current Policies | POL | Price¦Primary Energy¦Gas | US$2010/GJ | Price¦Primary Energy¦Gas | fuel_supply | gas | 2050 | 4.2888 | Price¦Primary Energy¦Gas
Downscaling[MESSAGEix-GLOBIOM 1.1-M-R12] | Current Policies | POL | Price¦Secondary Energy¦Liquids¦Oil | US$2010/GJ | Price¦Secondary Energy¦Liquids¦Oil | fuel_supply | oil | 2020 | 10.9808 | Price¦Secondary Energy¦Liquids¦Oil
Downscaling[MESSAGEix-GLOBIOM 1.1-M-R12] | Current Policies | POL | Price¦Secondary Energy¦Liquids¦Oil | US$2010/GJ | Price¦Secondary Energy¦Liquids¦Oil | fuel_supply | oil | 2025 | 4.2764 | Price¦Secondary Energy¦Liquids¦Oil
Downscaling[MESSAGEix-GLOBIOM 1.1-M-R12] | Current Policies | POL | Price¦Secondary Energy¦Liquids¦Oil | US$2010/GJ | Price¦Secondary Energy¦Liquids¦Oil | fuel_supply | oil | 2030 | 10.7896 | Price¦Secondary Energy¦Liquids¦Oil
Downscaling[MESSAGEix-GLOBIOM 1.1-M-R12] | Current Policies | POL | Price¦Secondary Energy¦Liquids¦Oil | US$2010/GJ | Price¦Secondary Energy¦Liquids¦Oil | fuel_supply | oil | 2035 | 6.0525 | Price¦Secondary Energy¦Liquids¦Oil
Downscaling[MESSAGEix-GLOBIOM 1.1-M-R12] | Current Policies | POL | Price¦Secondary Energy¦Liquids¦Oil | US$2010/GJ | Price¦Secondary Energy¦Liquids¦Oil | fuel_supply | oil | 2040 | 5.2763 | Price¦Secondary Energy¦Liquids¦Oil
Downscaling[MESSAGEix-GLOBIOM 1.1-M-R12] | Current Policies | POL | Price¦Secondary Energy¦Liquids¦Oil | US$2010/GJ | Price¦Secondary Energy¦Liquids¦Oil | fuel_supply | oil | 2045 | 6.635 | Price¦Secondary Energy¦Liquids¦Oil
Downscaling[MESSAGEix-GLOBIOM 1.1-M-R12] | Current Policies | POL | Price¦Secondary Energy¦Liquids¦Oil | US$2010/GJ | Price¦Secondary Energy¦Liquids¦Oil | fuel_supply | oil | 2050 | 6.2909 | Price¦Secondary Energy¦Liquids¦Oil
Downscaling[MESSAGEix-GLOBIOM 1.1-M-R12] | Current Policies | POL | Emissions¦CO2 | Mt CO2/yr | Emissions¦CO2 | scenarios - CO2 abatement | CO2 | 2020 | 191.7193 | Emissions¦CO2
Downscaling[MESSAGEix-GLOBIOM 1.1-M-R12] | Current Policies | POL | Emissions¦CO2 | Mt CO2/yr | Emissions¦CO2 | scenarios - CO2 abatement | CO2 | 2025 | 273.2641 | Emissions¦CO2
Downscaling[MESSAGEix-GLOBIOM 1.1-M-R12] | Current Policies | POL | Emissions¦CO2 | Mt CO2/yr | Emissions¦CO2 | scenarios - CO2 abatement | CO2 | 2030 | 183.351 | Emissions¦CO2
Downscaling[MESSAGEix-GLOBIOM 1.1-M-R12] | Current Policies | POL | Emissions¦CO2 | Mt CO2/yr | Emissions¦CO2 | scenarios - CO2 abatement | CO2 | 2035 | 258.5627 | Emissions¦CO2
Downscaling[MESSAGEix-GLOBIOM 1.1-M-R12] | Current Policies | POL | Emissions¦CO2 | Mt CO2/yr | Emissions¦CO2 | scenarios - CO2 abatement | CO2 | 2040 | 253.3505 | Emissions¦CO2
Downscaling[MESSAGEix-GLOBIOM 1.1-M-R12] | Current Policies | POL | Emissions¦CO2 | Mt CO2/yr | Emissions¦CO2 | scenarios - CO2 abatement | CO2 | 2045 | 248.7597 | Emissions¦CO2
Downscaling[MESSAGEix-GLOBIOM 1.1-M-R12] | Current Policies | POL | Emissions¦CO2 | Mt CO2/yr | Emissions¦CO2 | scenarios - CO2 abatement | CO2 | 2050 | 231.5771 | Emissions¦CO2
Downscaling[MESSAGEix-GLOBIOM 1.1-M-R12] | Current Policies | POL | Emissions¦CO2¦Energy | Mt CO2/yr | Emissions¦CO2¦Energy | scenarios - CO2 abatement | CO2 | 2020 | 253.5214 | Emissions¦CO2¦Energy
Downscaling[MESSAGEix-GLOBIOM 1.1-M-R12] | Current Policies | POL | Emissions¦CO2¦Energy | Mt CO2/yr | Emissions¦CO2¦Energy | scenarios - CO2 abatement | CO2 | 2025 | 297.66 | Emissions¦CO2¦Energy
Downscaling[MESSAGEix-GLOBIOM 1.1-M-R12] | Current Policies | POL | Emissions¦CO2¦Energy | Mt CO2/yr | Emissions¦CO2¦Energy | scenarios - CO2 abatement | CO2 | 2030 | 215.507 | Emissions¦CO2¦Energy
Downscaling[MESSAGEix-GLOBIOM 1.1-M-R12] | Current Policies | POL | Emissions¦CO2¦Energy | Mt CO2/yr | Emissions¦CO2¦Energy | scenarios - CO2 abatement | CO2 | 2035 | 296.7739 | Emissions¦CO2¦Energy
Downscaling[MESSAGEix-GLOBIOM 1.1-M-R12] | Current Policies | POL | Emissions¦CO2¦Energy | Mt CO2/yr | Emissions¦CO2¦Energy | scenarios - CO2 abatement | CO2 | 2040 | 298.4867 | Emissions¦CO2¦Energy
Downscaling[MESSAGEix-GLOBIOM 1.1-M-R12] | Current Policies | POL | Emissions¦CO2¦Energy | Mt CO2/yr | Emissions¦CO2¦Energy | scenarios - CO2 abatement | CO2 | 2045 | 300.8093 | Emissions¦CO2¦Energy
Downscaling[MESSAGEix-GLOBIOM 1.1-M-R12] | Current Policies | POL | Emissions¦CO2¦Energy | Mt CO2/yr | Emissions¦CO2¦Energy | scenarios - CO2 abatement | CO2 | 2050 | 289.7344 | Emissions¦CO2¦Energy
Downscaling[MESSAGEix-GLOBIOM 1.1-M-R12] | Delayed transition | POL | Carbon Sequestration¦CCS | Mt CO2/yr | Carbon Sequestration¦CCS | CCS potential |  | 2020 | 0 | Carbon Sequestration¦CCS
Downscaling[MESSAGEix-GLOBIOM 1.1-M-R12] | Delayed transition | POL | Carbon Sequestration¦CCS | Mt CO2/yr | Carbon Sequestration¦CCS | CCS potential |  | 2025 | 0 | Carbon Sequestration¦CCS
Downscaling[MESSAGEix-GLOBIOM 1.1-M-R12] | Delayed transition | POL | Carbon Sequestration¦CCS | Mt CO2/yr | Carbon Sequestration¦CCS | CCS potential |  | 2030 | 0 | Carbon Sequestration¦CCS
Downscaling[MESSAGEix-GLOBIOM 1.1-M-R12] | Delayed transition | POL | Carbon Sequestration¦CCS | Mt CO2/yr | Carbon Sequestration¦CCS | CCS potential |  | 2035 | 6.5764 | Carbon Sequestration¦CCS
Downscaling[MESSAGEix-GLOBIOM 1.1-M-R12] | Delayed transition | POL | Carbon Sequestration¦CCS | Mt CO2/yr | Carbon Sequestration¦CCS | CCS potential |  | 2040 | 16.259 | Carbon Sequestration¦CCS
Downscaling[MESSAGEix-GLOBIOM 1.1-M-R12] | Delayed transition | POL | Carbon Sequestration¦CCS | Mt CO2/yr | Carbon Sequestration¦CCS | CCS potential |  | 2045 | 35.5406 | Carbon Sequestration¦CCS
Downscaling[MESSAGEix-GLOBIOM 1.1-M-R12] | Delayed transition | POL | Carbon Sequestration¦CCS | Mt CO2/yr | Carbon Sequestration¦CCS | CCS potential |  | 2050 | 45.8776 | Carbon Sequestration¦CCS
Downscaling[MESSAGEix-GLOBIOM 1.1-M-R12] | Delayed transition | POL | Final Energy¦Industry¦Electricity | EJ/yr | Final Energy¦Industry¦Electricity | demand_projection | elc_industry | 2020 | 0.2224 | Final Energy¦Industry¦Electricity
Downscaling[MESSAGEix-GLOBIOM 1.1-M-R12] | Delayed transition | POL | Final Energy¦Industry¦Electricity | EJ/yr | Final Energy¦Industry¦Electricity | demand_projection | elc_industry | 2025 | 0.2278 | Final Energy¦Industry¦Electricity
Downscaling[MESSAGEix-GLOBIOM 1.1-M-R12] | Delayed transition | POL | Final Energy¦Industry¦Electricity | EJ/yr | Final Energy¦Industry¦Electricity | demand_projection | elc_industry | 2030 | 0.2359 | Final Energy¦Industry¦Electricity
Downscaling[MESSAGEix-GLOBIOM 1.1-M-R12] | Delayed transition | POL | Final Energy¦Industry¦Electricity | EJ/yr | Final Energy¦Industry¦Electricity | demand_projection | elc_industry | 2035 | 0.2685 | Final Energy¦Industry¦Electricity
Downscaling[MESSAGEix-GLOBIOM 1.1-M-R12] | Delayed transition | POL | Final Energy¦Industry¦Electricity | EJ/yr | Final Energy¦Industry¦Electricity | demand_projection | elc_industry | 2040 | 0.2837 | Final Energy¦Industry¦Electricity
Downscaling[MESSAGEix-GLOBIOM 1.1-M-R12] | Delayed transition | POL | Final Energy¦Industry¦Electricity | EJ/yr | Final Energy¦Industry¦Electricity | demand_projection | elc_industry | 2045 | 0.3018 | Final Energy¦Industry¦Electricity
Downscaling[MESSAGEix-GLOBIOM 1.1-M-R12] | Delayed transition | POL | Final Energy¦Industry¦Electricity | EJ/yr | Final Energy¦Industry¦Electricity | demand_projection | elc_industry | 2050 | 0.2878 | Final Energy¦Industry¦Electricity
Downscaling[MESSAGEix-GLOBIOM 1.1-M-R12] | Delayed transition | POL | Final Energy¦Residential and Commercial¦Electricity | EJ/yr | Final Energy¦Residential and Commercial¦Electricity | demand_projection | elc_buildings | 2020 | 0.3013 | Final Energy¦Residential and Commercial¦Electricity
Downscaling[MESSAGEix-GLOBIOM 1.1-M-R12] | Delayed transition | POL | Final Energy¦Residential and Commercial¦Electricity | EJ/yr | Final Energy¦Residential and Commercial¦Electricity | demand_projection | elc_buildings | 2025 | 0.3454 | Final Energy¦Residential and Commercial¦Electricity
Downscaling[MESSAGEix-GLOBIOM 1.1-M-R12] | Delayed transition | POL | Final Energy¦Residential and Commercial¦Electricity | EJ/yr | Final Energy¦Residential and Commercial¦Electricity | demand_projection | elc_buildings | 2030 | 0.4167 | Final Energy¦Residential and Commercial¦Electricity
Downscaling[MESSAGEix-GLOBIOM 1.1-M-R12] | Delayed transition | POL | Final Energy¦Residential and Commercial¦Electricity | EJ/yr | Final Energy¦Residential and Commercial¦Electricity | demand_projection | elc_buildings | 2035 | 0.4641 | Final Energy¦Residential and Commercial¦Electricity
Downscaling[MESSAGEix-GLOBIOM 1.1-M-R12] | Delayed transition | POL | Final Energy¦Residential and Commercial¦Electricity | EJ/yr | Final Energy¦Residential and Commercial¦Electricity | demand_projection | elc_buildings | 2040 | 0.4975 | Final Energy¦Residential and Commercial¦Electricity
Downscaling[MESSAGEix-GLOBIOM 1.1-M-R12] | Delayed transition | POL | Final Energy¦Residential and Commercial¦Electricity | EJ/yr | Final Energy¦Residential and Commercial¦Electricity | demand_projection | elc_buildings | 2045 | 0.5446 | Final Energy¦Residential and Commercial¦Electricity
Downscaling[MESSAGEix-GLOBIOM 1.1-M-R12] | Delayed transition | POL | Final Energy¦Residential and Commercial¦Electricity | EJ/yr | Final Energy¦Residential and Commercial¦Electricity | demand_projection | elc_buildings | 2050 | 0.5971 | Final Energy¦Residential and Commercial¦Electricity
Downscaling[MESSAGEix-GLOBIOM 1.1-M-R12] | Delayed transition | POL | Final Energy¦Transportation¦Electricity | EJ/yr | Final Energy¦Transportation¦Electricity | demand_projection | elc_transport | 2020 | 0.0247 | Final Energy¦Transportation¦Electricity
Downscaling[MESSAGEix-GLOBIOM 1.1-M-R12] | Delayed transition | POL | Final Energy¦Transportation¦Electricity | EJ/yr | Final Energy¦Transportation¦Electricity | demand_projection | elc_transport | 2025 | 0.0199 | Final Energy¦Transportation¦Electricity
Downscaling[MESSAGEix-GLOBIOM 1.1-M-R12] | Delayed transition | POL | Final Energy¦Transportation¦Electricity | EJ/yr | Final Energy¦Transportation¦Electricity | demand_projection | elc_transport | 2030 | 0.0349 | Final Energy¦Transportation¦Electricity
Downscaling[MESSAGEix-GLOBIOM 1.1-M-R12] | Delayed transition | POL | Final Energy¦Transportation¦Electricity | EJ/yr | Final Energy¦Transportation¦Electricity | demand_projection | elc_transport | 2035 | 0.1068 | Final Energy¦Transportation¦Electricity
Downscaling[MESSAGEix-GLOBIOM 1.1-M-R12] | Delayed transition | POL | Final Energy¦Transportation¦Electricity | EJ/yr | Final Energy¦Transportation¦Electricity | demand_projection | elc_transport | 2040 | 0.1968 | Final Energy¦Transportation¦Electricity
Downscaling[MESSAGEix-GLOBIOM 1.1-M-R12] | Delayed transition | POL | Final Energy¦Transportation¦Electricity | EJ/yr | Final Energy¦Transportation¦Electricity | demand_projection | elc_transport | 2045 | 0.2793 | Final Energy¦Transportation¦Electricity
Downscaling[MESSAGEix-GLOBIOM 1.1-M-R12] | Delayed transition | POL | Final Energy¦Transportation¦Electricity | EJ/yr | Final Energy¦Transportation¦Electricity | demand_projection | elc_transport | 2050 | 0.3412 | Final Energy¦Transportation¦Electricity
Downscaling[MESSAGEix-GLOBIOM 1.1-M-R12] | Delayed transition | POL | Emissions¦CO2¦Power (estimated) | Mt CO2 | Secondary Energy¦Electricity¦Coal | elec_co2 |  | 2020 | 26.038 | Secondary Energy¦Electricity¦Coal | 94
Downscaling[MESSAGEix-GLOBIOM 1.1-M-R12] | Delayed transition | POL | Emissions¦CO2¦Power (estimated) | Mt CO2 | Secondary Energy¦Electricity¦Coal | elec_co2 |  | 2025 | 36.2276 | Secondary Energy¦Electricity¦Coal | 94
Downscaling[MESSAGEix-GLOBIOM 1.1-M-R12] | Delayed transition | POL | Emissions¦CO2¦Power (estimated) | Mt CO2 | Secondary Energy¦Electricity¦Coal | elec_co2 |  | 2030 | 6.5988 | Secondary Energy¦Electricity¦Coal | 94
Downscaling[MESSAGEix-GLOBIOM 1.1-M-R12] | Delayed transition | POL | Emissions¦CO2¦Power (estimated) | Mt CO2 | Secondary Energy¦Electricity¦Coal | elec_co2 |  | 2035 | 0.0376 | Secondary Energy¦Electricity¦Coal | 94
Downscaling[MESSAGEix-GLOBIOM 1.1-M-R12] | Delayed transition | POL | Emissions¦CO2¦Power (estimated) | Mt CO2 | Secondary Energy¦Electricity¦Coal | elec_co2 |  | 2040 | 0 | Secondary Energy¦Electricity¦Coal | 94
Downscaling[MESSAGEix-GLOBIOM 1.1-M-R12] | Delayed transition | POL | Emissions¦CO2¦Power (estimated) | Mt CO2 | Secondary Energy¦Electricity¦Coal | elec_co2 |  | 2045 | 0 | Secondary Energy¦Electricity¦Coal | 94
Downscaling[MESSAGEix-GLOBIOM 1.1-M-R12] | Delayed transition | POL | Emissions¦CO2¦Power (estimated) | Mt CO2 | Secondary Energy¦Electricity¦Coal | elec_co2 |  | 2050 | 0 | Secondary Energy¦Electricity¦Coal | 94
Downscaling[MESSAGEix-GLOBIOM 1.1-M-R12] | Delayed transition | POL | Emissions¦CO2¦Power (estimated) | Mt CO2 | Secondary Energy¦Electricity¦Gas | elec_co2 |  | 2020 | 14.08 | Secondary Energy¦Electricity¦Gas | 55
Downscaling[MESSAGEix-GLOBIOM 1.1-M-R12] | Delayed transition | POL | Emissions¦CO2¦Power (estimated) | Mt CO2 | Secondary Energy¦Electricity¦Gas | elec_co2 |  | 2025 | 10.8735 | Secondary Energy¦Electricity¦Gas | 55
Downscaling[MESSAGEix-GLOBIOM 1.1-M-R12] | Delayed transition | POL | Emissions¦CO2¦Power (estimated) | Mt CO2 | Secondary Energy¦Electricity¦Gas | elec_co2 |  | 2030 | 13.211 | Secondary Energy¦Electricity¦Gas | 55
Downscaling[MESSAGEix-GLOBIOM 1.1-M-R12] | Delayed transition | POL | Emissions¦CO2¦Power (estimated) | Mt CO2 | Secondary Energy¦Electricity¦Gas | elec_co2 |  | 2035 | 23.98 | Secondary Energy¦Electricity¦Gas | 55
Downscaling[MESSAGEix-GLOBIOM 1.1-M-R12] | Delayed transition | POL | Emissions¦CO2¦Power (estimated) | Mt CO2 | Secondary Energy¦Electricity¦Gas | elec_co2 |  | 2040 | 31.075 | Secondary Energy¦Electricity¦Gas | 55
Downscaling[MESSAGEix-GLOBIOM 1.1-M-R12] | Delayed transition | POL | Emissions¦CO2¦Power (estimated) | Mt CO2 | Secondary Energy¦Electricity¦Gas | elec_co2 |  | 2045 | 27.841 | Secondary Energy¦Electricity¦Gas | 55
Downscaling[MESSAGEix-GLOBIOM 1.1-M-R12] | Delayed transition | POL | Emissions¦CO2¦Power (estimated) | Mt CO2 | Secondary Energy¦Electricity¦Gas | elec_co2 |  | 2050 | 24.4805 | Secondary Energy¦Electricity¦Gas | 55
Downscaling[MESSAGEix-GLOBIOM 1.1-M-R12] | Delayed transition | POL | Emissions¦CO2¦Power (estimated) | Mt CO2 | Secondary Energy¦Electricity¦Oil | elec_co2 |  | 2020 | 0.063 | Secondary Energy¦Electricity¦Oil | 70
Downscaling[MESSAGEix-GLOBIOM 1.1-M-R12] | Delayed transition | POL | Emissions¦CO2¦Power (estimated) | Mt CO2 | Secondary Energy¦Electricity¦Oil | elec_co2 |  | 2025 | 0 | Secondary Energy¦Electricity¦Oil | 70
Downscaling[MESSAGEix-GLOBIOM 1.1-M-R12] | Delayed transition | POL | Emissions¦CO2¦Power (estimated) | Mt CO2 | Secondary Energy¦Electricity¦Oil | elec_co2 |  | 2030 | 0 | Secondary Energy¦Electricity¦Oil | 70
Downscaling[MESSAGEix-GLOBIOM 1.1-M-R12] | Delayed transition | POL | Emissions¦CO2¦Power (estimated) | Mt CO2 | Secondary Energy¦Electricity¦Oil | elec_co2 |  | 2035 | 0 | Secondary Energy¦Electricity¦Oil | 70
Downscaling[MESSAGEix-GLOBIOM 1.1-M-R12] | Delayed transition | POL | Emissions¦CO2¦Power (estimated) | Mt CO2 | Secondary Energy¦Electricity¦Oil | elec_co2 |  | 2040 | 0 | Secondary Energy¦Electricity¦Oil | 70
Downscaling[MESSAGEix-GLOBIOM 1.1-M-R12] | Delayed transition | POL | Emissions¦CO2¦Power (estimated) | Mt CO2 | Secondary Energy¦Electricity¦Oil | elec_co2 |  | 2045 | 0 | Secondary Energy¦Electricity¦Oil | 70
Downscaling[MESSAGEix-GLOBIOM 1.1-M-R12] | Delayed transition | POL | Emissions¦CO2¦Power (estimated) | Mt CO2 | Secondary Energy¦Electricity¦Oil | elec_co2 |  | 2050 | 0 | Secondary Energy¦Electricity¦Oil | 70
Downscaling[MESSAGEix-GLOBIOM 1.1-M-R12] | Delayed transition | POL | Price¦Primary Energy¦Biomass | US$2010/GJ | Price¦Primary Energy¦Biomass | fuel_supply | bioenergy | 2020 | 5.6799 | Price¦Primary Energy¦Biomass
Downscaling[MESSAGEix-GLOBIOM 1.1-M-R12] | Delayed transition | POL | Price¦Primary Energy¦Biomass | US$2010/GJ | Price¦Primary Energy¦Biomass | fuel_supply | bioenergy | 2025 | 2.1896 | Price¦Primary Energy¦Biomass
Downscaling[MESSAGEix-GLOBIOM 1.1-M-R12] | Delayed transition | POL | Price¦Primary Energy¦Biomass | US$2010/GJ | Price¦Primary Energy¦Biomass | fuel_supply | bioenergy | 2030 | 4.9041 | Price¦Primary Energy¦Biomass
Downscaling[MESSAGEix-GLOBIOM 1.1-M-R12] | Delayed transition | POL | Price¦Primary Energy¦Biomass | US$2010/GJ | Price¦Primary Energy¦Biomass | fuel_supply | bioenergy | 2035 | 7.2225 | Price¦Primary Energy¦Biomass
Downscaling[MESSAGEix-GLOBIOM 1.1-M-R12] | Delayed transition | POL | Price¦Primary Energy¦Biomass | US$2010/GJ | Price¦Primary Energy¦Biomass | fuel_supply | bioenergy | 2040 | 7.8587 | Price¦Primary Energy¦Biomass
Downscaling[MESSAGEix-GLOBIOM 1.1-M-R12] | Delayed transition | POL | Price¦Primary Energy¦Biomass | US$2010/GJ | Price¦Primary Energy¦Biomass | fuel_supply | bioenergy | 2045 | 9.27 | Price¦Primary Energy¦Biomass
Downscaling[MESSAGEix-GLOBIOM 1.1-M-R12] | Delayed transition | POL | Price¦Primary Energy¦Biomass | US$2010/GJ | Price¦Primary Energy¦Biomass | fuel_supply | bioenergy | 2050 | 11.3034 | Price¦Primary Energy¦Biomass
Downscaling[MESSAGEix-GLOBIOM 1.1-M-R12] | Delayed transition | POL | Price¦Primary Energy¦Coal | US$2010/GJ | Price¦Primary Energy¦Coal | fuel_supply | coal | 2020 | 7.8779 | Price¦Primary Energy¦Coal
Downscaling[MESSAGEix-GLOBIOM 1.1-M-R12] | Delayed transition | POL | Price¦Primary Energy¦Coal | US$2010/GJ | Price¦Primary Energy¦Coal | fuel_supply | coal | 2025 | 2.5169 | Price¦Primary Energy¦Coal
Downscaling[MESSAGEix-GLOBIOM 1.1-M-R12] | Delayed transition | POL | Price¦Primary Energy¦Coal | US$2010/GJ | Price¦Primary Energy¦Coal | fuel_supply | coal | 2030 | 6.4006 | Price¦Primary Energy¦Coal
Downscaling[MESSAGEix-GLOBIOM 1.1-M-R12] | Delayed transition | POL | Price¦Primary Energy¦Coal | US$2010/GJ | Price¦Primary Energy¦Coal | fuel_supply | coal | 2035 | 3.6256 | Price¦Primary Energy¦Coal
Downscaling[MESSAGEix-GLOBIOM 1.1-M-R12] | Delayed transition | POL | Price¦Primary Energy¦Coal | US$2010/GJ | Price¦Primary Energy¦Coal | fuel_supply | coal | 2040 | 2.6891 | Price¦Primary Energy¦Coal
Downscaling[MESSAGEix-GLOBIOM 1.1-M-R12] | Delayed transition | POL | Price¦Primary Energy¦Coal | US$2010/GJ | Price¦Primary Energy¦Coal | fuel_supply | coal | 2045 | 2.5642 | Price¦Primary Energy¦Coal
Downscaling[MESSAGEix-GLOBIOM 1.1-M-R12] | Delayed transition | POL | Price¦Primary Energy¦Coal | US$2010/GJ | Price¦Primary Energy¦Coal | fuel_supply | coal | 2050 | 3.4154 | Price¦Primary Energy¦Coal
Downscaling[MESSAGEix-GLOBIOM 1.1-M-R12] | Delayed transition | POL | Price¦Primary Energy¦Gas | US$2010/GJ | Price¦Primary Energy¦Gas | fuel_supply | gas | 2020 | 12.2198 | Price¦Primary Energy¦Gas
Downscaling[MESSAGEix-GLOBIOM 1.1-M-R12] | Delayed transition | POL | Price¦Primary Energy¦Gas | US$2010/GJ | Price¦Primary Energy¦Gas | fuel_supply | gas | 2025 | 3.595 | Price¦Primary Energy¦Gas
Downscaling[MESSAGEix-GLOBIOM 1.1-M-R12] | Delayed transition | POL | Price¦Primary Energy¦Gas | US$2010/GJ | Price¦Primary Energy¦Gas | fuel_supply | gas | 2030 | 10.5539 | Price¦Primary Energy¦Gas
Downscaling[MESSAGEix-GLOBIOM 1.1-M-R12] | Delayed transition | POL | Price¦Primary Energy¦Gas | US$2010/GJ | Price¦Primary Energy¦Gas | fuel_supply | gas | 2035 | 6.1545 | Price¦Primary Energy¦Gas
Downscaling[MESSAGEix-GLOBIOM 1.1-M-R12] | Delayed transition | POL | Price¦Primary Energy¦Gas | US$2010/GJ | Price¦Primary Energy¦Gas | fuel_supply | gas | 2040 | 5.6175 | Price¦Primary Energy¦Gas
Downscaling[MESSAGEix-GLOBIOM 1.1-M-R12] | Delayed transition | POL | Price¦Primary Energy¦Gas | US$2010/GJ | Price¦Primary Energy¦Gas | fuel_supply | gas | 2045 | 4.8706 | Price¦Primary Energy¦Gas
Downscaling[MESSAGEix-GLOBIOM 1.1-M-R12] | Delayed transition | POL | Price¦Primary Energy¦Gas | US$2010/GJ | Price¦Primary Energy¦Gas | fuel_supply | gas | 2050 | 4.706 | Price¦Primary Energy¦Gas
Downscaling[MESSAGEix-GLOBIOM 1.1-M-R12] | Delayed transition | POL | Price¦Secondary Energy¦Liquids¦Oil | US$2010/GJ | Price¦Secondary Energy¦Liquids¦Oil | fuel_supply | oil | 2020 | 10.9808 | Price¦Secondary Energy¦Liquids¦Oil
Downscaling[MESSAGEix-GLOBIOM 1.1-M-R12] | Delayed transition | POL | Price¦Secondary Energy¦Liquids¦Oil | US$2010/GJ | Price¦Secondary Energy¦Liquids¦Oil | fuel_supply | oil | 2025 | 4.2764 | Price¦Secondary Energy¦Liquids¦Oil
Downscaling[MESSAGEix-GLOBIOM 1.1-M-R12] | Delayed transition | POL | Price¦Secondary Energy¦Liquids¦Oil | US$2010/GJ | Price¦Secondary Energy¦Liquids¦Oil | fuel_supply | oil | 2030 | 10.7896 | Price¦Secondary Energy¦Liquids¦Oil
Downscaling[MESSAGEix-GLOBIOM 1.1-M-R12] | Delayed transition | POL | Price¦Secondary Energy¦Liquids¦Oil | US$2010/GJ | Price¦Secondary Energy¦Liquids¦Oil | fuel_supply | oil | 2035 | 4.8767 | Price¦Secondary Energy¦Liquids¦Oil
Downscaling[MESSAGEix-GLOBIOM 1.1-M-R12] | Delayed transition | POL | Price¦Secondary Energy¦Liquids¦Oil | US$2010/GJ | Price¦Secondary Energy¦Liquids¦Oil | fuel_supply | oil | 2040 | 5.0852 | Price¦Secondary Energy¦Liquids¦Oil
Downscaling[MESSAGEix-GLOBIOM 1.1-M-R12] | Delayed transition | POL | Price¦Secondary Energy¦Liquids¦Oil | US$2010/GJ | Price¦Secondary Energy¦Liquids¦Oil | fuel_supply | oil | 2045 | 5.5402 | Price¦Secondary Energy¦Liquids¦Oil
Downscaling[MESSAGEix-GLOBIOM 1.1-M-R12] | Delayed transition | POL | Price¦Secondary Energy¦Liquids¦Oil | US$2010/GJ | Price¦Secondary Energy¦Liquids¦Oil | fuel_supply | oil | 2050 | 5.1144 | Price¦Secondary Energy¦Liquids¦Oil
Downscaling[MESSAGEix-GLOBIOM 1.1-M-R12] | Delayed transition | POL | Emissions¦CO2 | Mt CO2/yr | Emissions¦CO2 | scenarios - CO2 abatement | CO2 | 2020 | 192.1385 | Emissions¦CO2
Downscaling[MESSAGEix-GLOBIOM 1.1-M-R12] | Delayed transition | POL | Emissions¦CO2 | Mt CO2/yr | Emissions¦CO2 | scenarios - CO2 abatement | CO2 | 2025 | 275.1917 | Emissions¦CO2
Downscaling[MESSAGEix-GLOBIOM 1.1-M-R12] | Delayed transition | POL | Emissions¦CO2 | Mt CO2/yr | Emissions¦CO2 | scenarios - CO2 abatement | CO2 | 2030 | 186.3519 | Emissions¦CO2
Downscaling[MESSAGEix-GLOBIOM 1.1-M-R12] | Delayed transition | POL | Emissions¦CO2 | Mt CO2/yr | Emissions¦CO2 | scenarios - CO2 abatement | CO2 | 2035 | 139.02 | Emissions¦CO2
Downscaling[MESSAGEix-GLOBIOM 1.1-M-R12] | Delayed transition | POL | Emissions¦CO2 | Mt CO2/yr | Emissions¦CO2 | scenarios - CO2 abatement | CO2 | 2040 | 94.8035 | Emissions¦CO2
Downscaling[MESSAGEix-GLOBIOM 1.1-M-R12] | Delayed transition | POL | Emissions¦CO2 | Mt CO2/yr | Emissions¦CO2 | scenarios - CO2 abatement | CO2 | 2045 | 43.2052 | Emissions¦CO2
Downscaling[MESSAGEix-GLOBIOM 1.1-M-R12] | Delayed transition | POL | Emissions¦CO2 | Mt CO2/yr | Emissions¦CO2 | scenarios - CO2 abatement | CO2 | 2050 | -2.7073 | Emissions¦CO2
Downscaling[MESSAGEix-GLOBIOM 1.1-M-R12] | Delayed transition | POL | Emissions¦CO2¦Energy | Mt CO2/yr | Emissions¦CO2¦Energy | scenarios - CO2 abatement | CO2 | 2020 | 253.8819 | Emissions¦CO2¦Energy
Downscaling[MESSAGEix-GLOBIOM 1.1-M-R12] | Delayed transition | POL | Emissions¦CO2¦Energy | Mt CO2/yr | Emissions¦CO2¦Energy | scenarios - CO2 abatement | CO2 | 2025 | 298.3107 | Emissions¦CO2¦Energy
Downscaling[MESSAGEix-GLOBIOM 1.1-M-R12] | Delayed transition | POL | Emissions¦CO2¦Energy | Mt CO2/yr | Emissions¦CO2¦Energy | scenarios - CO2 abatement | CO2 | 2030 | 216.0245 | Emissions¦CO2¦Energy
Downscaling[MESSAGEix-GLOBIOM 1.1-M-R12] | Delayed transition | POL | Emissions¦CO2¦Energy | Mt CO2/yr | Emissions¦CO2¦Energy | scenarios - CO2 abatement | CO2 | 2035 | 174.831 | Emissions¦CO2¦Energy
Downscaling[MESSAGEix-GLOBIOM 1.1-M-R12] | Delayed transition | POL | Emissions¦CO2¦Energy | Mt CO2/yr | Emissions¦CO2¦Energy | scenarios - CO2 abatement | CO2 | 2040 | 138.4841 | Emissions¦CO2¦Energy
Downscaling[MESSAGEix-GLOBIOM 1.1-M-R12] | Delayed transition | POL | Emissions¦CO2¦Energy | Mt CO2/yr | Emissions¦CO2¦Energy | scenarios - CO2 abatement | CO2 | 2045 | 93.4157 | Emissions¦CO2¦Energy
Downscaling[MESSAGEix-GLOBIOM 1.1-M-R12] | Delayed transition | POL | Emissions¦CO2¦Energy | Mt CO2/yr | Emissions¦CO2¦Energy | scenarios - CO2 abatement | CO2 | 2050 | 53.025 | Emissions¦CO2¦Energy
Downscaling[MESSAGEix-GLOBIOM 1.1-M-R12] | Fragmented World | POL | Carbon Sequestration¦CCS | Mt CO2/yr | Carbon Sequestration¦CCS | CCS potential |  | 2020 | 0 | Carbon Sequestration¦CCS
Downscaling[MESSAGEix-GLOBIOM 1.1-M-R12] | Fragmented World | POL | Carbon Sequestration¦CCS | Mt CO2/yr | Carbon Sequestration¦CCS | CCS potential |  | 2025 | 0 | Carbon Sequestration¦CCS
Downscaling[MESSAGEix-GLOBIOM 1.1-M-R12] | Fragmented World | POL | Carbon Sequestration¦CCS | Mt CO2/yr | Carbon Sequestration¦CCS | CCS potential |  | 2030 | 0 | Carbon Sequestration¦CCS
Downscaling[MESSAGEix-GLOBIOM 1.1-M-R12] | Fragmented World | POL | Carbon Sequestration¦CCS | Mt CO2/yr | Carbon Sequestration¦CCS | CCS potential |  | 2035 | 6.4036 | Carbon Sequestration¦CCS
Downscaling[MESSAGEix-GLOBIOM 1.1-M-R12] | Fragmented World | POL | Carbon Sequestration¦CCS | Mt CO2/yr | Carbon Sequestration¦CCS | CCS potential |  | 2040 | 16.9836 | Carbon Sequestration¦CCS
Downscaling[MESSAGEix-GLOBIOM 1.1-M-R12] | Fragmented World | POL | Carbon Sequestration¦CCS | Mt CO2/yr | Carbon Sequestration¦CCS | CCS potential |  | 2045 | 34.4231 | Carbon Sequestration¦CCS
Downscaling[MESSAGEix-GLOBIOM 1.1-M-R12] | Fragmented World | POL | Carbon Sequestration¦CCS | Mt CO2/yr | Carbon Sequestration¦CCS | CCS potential |  | 2050 | 47.0176 | Carbon Sequestration¦CCS
Downscaling[MESSAGEix-GLOBIOM 1.1-M-R12] | Fragmented World | POL | Final Energy¦Industry¦Electricity | EJ/yr | Final Energy¦Industry¦Electricity | demand_projection | elc_industry | 2020 | 0.221 | Final Energy¦Industry¦Electricity
Downscaling[MESSAGEix-GLOBIOM 1.1-M-R12] | Fragmented World | POL | Final Energy¦Industry¦Electricity | EJ/yr | Final Energy¦Industry¦Electricity | demand_projection | elc_industry | 2025 | 0.2258 | Final Energy¦Industry¦Electricity
Downscaling[MESSAGEix-GLOBIOM 1.1-M-R12] | Fragmented World | POL | Final Energy¦Industry¦Electricity | EJ/yr | Final Energy¦Industry¦Electricity | demand_projection | elc_industry | 2030 | 0.2343 | Final Energy¦Industry¦Electricity
Downscaling[MESSAGEix-GLOBIOM 1.1-M-R12] | Fragmented World | POL | Final Energy¦Industry¦Electricity | EJ/yr | Final Energy¦Industry¦Electricity | demand_projection | elc_industry | 2035 | 0.2498 | Final Energy¦Industry¦Electricity
Downscaling[MESSAGEix-GLOBIOM 1.1-M-R12] | Fragmented World | POL | Final Energy¦Industry¦Electricity | EJ/yr | Final Energy¦Industry¦Electricity | demand_projection | elc_industry | 2040 | 0.2548 | Final Energy¦Industry¦Electricity
Downscaling[MESSAGEix-GLOBIOM 1.1-M-R12] | Fragmented World | POL | Final Energy¦Industry¦Electricity | EJ/yr | Final Energy¦Industry¦Electricity | demand_projection | elc_industry | 2045 | 0.2656 | Final Energy¦Industry¦Electricity
Downscaling[MESSAGEix-GLOBIOM 1.1-M-R12] | Fragmented World | POL | Final Energy¦Industry¦Electricity | EJ/yr | Final Energy¦Industry¦Electricity | demand_projection | elc_industry | 2050 | 0.2067 | Final Energy¦Industry¦Electricity
Downscaling[MESSAGEix-GLOBIOM 1.1-M-R12] | Fragmented World | POL | Final Energy¦Residential and Commercial¦Electricity | EJ/yr | Final Energy¦Residential and Commercial¦Electricity | demand_projection | elc_buildings | 2020 | 0.3016 | Final Energy¦Residential and Commercial¦Electricity
Downscaling[MESSAGEix-GLOBIOM 1.1-M-R12] | Fragmented World | POL | Final Energy¦Residential and Commercial¦Electricity | EJ/yr | Final Energy¦Residential and Commercial¦Electricity | demand_projection | elc_buildings | 2025 | 0.3553 | Final Energy¦Residential and Commercial¦Electricity
Downscaling[MESSAGEix-GLOBIOM 1.1-M-R12] | Fragmented World | POL | Final Energy¦Residential and Commercial¦Electricity | EJ/yr | Final Energy¦Residential and Commercial¦Electricity | demand_projection | elc_buildings | 2030 | 0.4288 | Final Energy¦Residential and Commercial¦Electricity
Downscaling[MESSAGEix-GLOBIOM 1.1-M-R12] | Fragmented World | POL | Final Energy¦Residential and Commercial¦Electricity | EJ/yr | Final Energy¦Residential and Commercial¦Electricity | demand_projection | elc_buildings | 2035 | 0.4418 | Final Energy¦Residential and Commercial¦Electricity
Downscaling[MESSAGEix-GLOBIOM 1.1-M-R12] | Fragmented World | POL | Final Energy¦Residential and Commercial¦Electricity | EJ/yr | Final Energy¦Residential and Commercial¦Electricity | demand_projection | elc_buildings | 2040 | 0.4389 | Final Energy¦Residential and Commercial¦Electricity
Downscaling[MESSAGEix-GLOBIOM 1.1-M-R12] | Fragmented World | POL | Final Energy¦Residential and Commercial¦Electricity | EJ/yr | Final Energy¦Residential and Commercial¦Electricity | demand_projection | elc_buildings | 2045 | 0.4611 | Final Energy¦Residential and Commercial¦Electricity
Downscaling[MESSAGEix-GLOBIOM 1.1-M-R12] | Fragmented World | POL | Final Energy¦Residential and Commercial¦Electricity | EJ/yr | Final Energy¦Residential and Commercial¦Electricity | demand_projection | elc_buildings | 2050 | 0.469 | Final Energy¦Residential and Commercial¦Electricity
Downscaling[MESSAGEix-GLOBIOM 1.1-M-R12] | Fragmented World | POL | Final Energy¦Transportation¦Electricity | EJ/yr | Final Energy¦Transportation¦Electricity | demand_projection | elc_transport | 2020 | 0.0274 | Final Energy¦Transportation¦Electricity
Downscaling[MESSAGEix-GLOBIOM 1.1-M-R12] | Fragmented World | POL | Final Energy¦Transportation¦Electricity | EJ/yr | Final Energy¦Transportation¦Electricity | demand_projection | elc_transport | 2025 | 0.0229 | Final Energy¦Transportation¦Electricity
Downscaling[MESSAGEix-GLOBIOM 1.1-M-R12] | Fragmented World | POL | Final Energy¦Transportation¦Electricity | EJ/yr | Final Energy¦Transportation¦Electricity | demand_projection | elc_transport | 2030 | 0.0393 | Final Energy¦Transportation¦Electricity
Downscaling[MESSAGEix-GLOBIOM 1.1-M-R12] | Fragmented World | POL | Final Energy¦Transportation¦Electricity | EJ/yr | Final Energy¦Transportation¦Electricity | demand_projection | elc_transport | 2035 | 0.0881 | Final Energy¦Transportation¦Electricity
Downscaling[MESSAGEix-GLOBIOM 1.1-M-R12] | Fragmented World | POL | Final Energy¦Transportation¦Electricity | EJ/yr | Final Energy¦Transportation¦Electricity | demand_projection | elc_transport | 2040 | 0.1518 | Final Energy¦Transportation¦Electricity
Downscaling[MESSAGEix-GLOBIOM 1.1-M-R12] | Fragmented World | POL | Final Energy¦Transportation¦Electricity | EJ/yr | Final Energy¦Transportation¦Electricity | demand_projection | elc_transport | 2045 | 0.2334 | Final Energy¦Transportation¦Electricity
Downscaling[MESSAGEix-GLOBIOM 1.1-M-R12] | Fragmented World | POL | Final Energy¦Transportation¦Electricity | EJ/yr | Final Energy¦Transportation¦Electricity | demand_projection | elc_transport | 2050 | 0.3217 | Final Energy¦Transportation¦Electricity
Downscaling[MESSAGEix-GLOBIOM 1.1-M-R12] | Fragmented World | POL | Emissions¦CO2¦Power (estimated) | Mt CO2 | Secondary Energy¦Electricity¦Coal | elec_co2 |  | 2020 | 25.8876 | Secondary Energy¦Electricity¦Coal | 94
Downscaling[MESSAGEix-GLOBIOM 1.1-M-R12] | Fragmented World | POL | Emissions¦CO2¦Power (estimated) | Mt CO2 | Secondary Energy¦Electricity¦Coal | elec_co2 |  | 2025 | 36.6788 | Secondary Energy¦Electricity¦Coal | 94
Downscaling[MESSAGEix-GLOBIOM 1.1-M-R12] | Fragmented World | POL | Emissions¦CO2¦Power (estimated) | Mt CO2 | Secondary Energy¦Electricity¦Coal | elec_co2 |  | 2030 | 6.7868 | Secondary Energy¦Electricity¦Coal | 94
Downscaling[MESSAGEix-GLOBIOM 1.1-M-R12] | Fragmented World | POL | Emissions¦CO2¦Power (estimated) | Mt CO2 | Secondary Energy¦Electricity¦Coal | elec_co2 |  | 2035 | 0.0376 | Secondary Energy¦Electricity¦Coal | 94
Downscaling[MESSAGEix-GLOBIOM 1.1-M-R12] | Fragmented World | POL | Emissions¦CO2¦Power (estimated) | Mt CO2 | Secondary Energy¦Electricity¦Coal | elec_co2 |  | 2040 | 0 | Secondary Energy¦Electricity¦Coal | 94
Downscaling[MESSAGEix-GLOBIOM 1.1-M-R12] | Fragmented World | POL | Emissions¦CO2¦Power (estimated) | Mt CO2 | Secondary Energy¦Electricity¦Coal | elec_co2 |  | 2045 | 0 | Secondary Energy¦Electricity¦Coal | 94
Downscaling[MESSAGEix-GLOBIOM 1.1-M-R12] | Fragmented World | POL | Emissions¦CO2¦Power (estimated) | Mt CO2 | Secondary Energy¦Electricity¦Coal | elec_co2 |  | 2050 | 0 | Secondary Energy¦Electricity¦Coal | 94
Downscaling[MESSAGEix-GLOBIOM 1.1-M-R12] | Fragmented World | POL | Emissions¦CO2¦Power (estimated) | Mt CO2 | Secondary Energy¦Electricity¦Gas | elec_co2 |  | 2020 | 14.003 | Secondary Energy¦Electricity¦Gas | 55
Downscaling[MESSAGEix-GLOBIOM 1.1-M-R12] | Fragmented World | POL | Emissions¦CO2¦Power (estimated) | Mt CO2 | Secondary Energy¦Electricity¦Gas | elec_co2 |  | 2025 | 11.0055 | Secondary Energy¦Electricity¦Gas | 55
Downscaling[MESSAGEix-GLOBIOM 1.1-M-R12] | Fragmented World | POL | Emissions¦CO2¦Power (estimated) | Mt CO2 | Secondary Energy¦Electricity¦Gas | elec_co2 |  | 2030 | 14.201 | Secondary Energy¦Electricity¦Gas | 55
Downscaling[MESSAGEix-GLOBIOM 1.1-M-R12] | Fragmented World | POL | Emissions¦CO2¦Power (estimated) | Mt CO2 | Secondary Energy¦Electricity¦Gas | elec_co2 |  | 2035 | 20.3775 | Secondary Energy¦Electricity¦Gas | 55
Downscaling[MESSAGEix-GLOBIOM 1.1-M-R12] | Fragmented World | POL | Emissions¦CO2¦Power (estimated) | Mt CO2 | Secondary Energy¦Electricity¦Gas | elec_co2 |  | 2040 | 23.0945 | Secondary Energy¦Electricity¦Gas | 55
Downscaling[MESSAGEix-GLOBIOM 1.1-M-R12] | Fragmented World | POL | Emissions¦CO2¦Power (estimated) | Mt CO2 | Secondary Energy¦Electricity¦Gas | elec_co2 |  | 2045 | 22.253 | Secondary Energy¦Electricity¦Gas | 55
Downscaling[MESSAGEix-GLOBIOM 1.1-M-R12] | Fragmented World | POL | Emissions¦CO2¦Power (estimated) | Mt CO2 | Secondary Energy¦Electricity¦Gas | elec_co2 |  | 2050 | 20.889 | Secondary Energy¦Electricity¦Gas | 55
Downscaling[MESSAGEix-GLOBIOM 1.1-M-R12] | Fragmented World | POL | Emissions¦CO2¦Power (estimated) | Mt CO2 | Secondary Energy¦Electricity¦Oil | elec_co2 |  | 2020 | 0.063 | Secondary Energy¦Electricity¦Oil | 70
Downscaling[MESSAGEix-GLOBIOM 1.1-M-R12] | Fragmented World | POL | Emissions¦CO2¦Power (estimated) | Mt CO2 | Secondary Energy¦Electricity¦Oil | elec_co2 |  | 2025 | 0 | Secondary Energy¦Electricity¦Oil | 70
Downscaling[MESSAGEix-GLOBIOM 1.1-M-R12] | Fragmented World | POL | Emissions¦CO2¦Power (estimated) | Mt CO2 | Secondary Energy¦Electricity¦Oil | elec_co2 |  | 2030 | 0 | Secondary Energy¦Electricity¦Oil | 70
Downscaling[MESSAGEix-GLOBIOM 1.1-M-R12] | Fragmented World | POL | Emissions¦CO2¦Power (estimated) | Mt CO2 | Secondary Energy¦Electricity¦Oil | elec_co2 |  | 2035 | 0 | Secondary Energy¦Electricity¦Oil | 70
Downscaling[MESSAGEix-GLOBIOM 1.1-M-R12] | Fragmented World | POL | Emissions¦CO2¦Power (estimated) | Mt CO2 | Secondary Energy¦Electricity¦Oil | elec_co2 |  | 2040 | 0 | Secondary Energy¦Electricity¦Oil | 70
Downscaling[MESSAGEix-GLOBIOM 1.1-M-R12] | Fragmented World | POL | Emissions¦CO2¦Power (estimated) | Mt CO2 | Secondary Energy¦Electricity¦Oil | elec_co2 |  | 2045 | 0 | Secondary Energy¦Electricity¦Oil | 70
Downscaling[MESSAGEix-GLOBIOM 1.1-M-R12] | Fragmented World | POL | Emissions¦CO2¦Power (estimated) | Mt CO2 | Secondary Energy¦Electricity¦Oil | elec_co2 |  | 2050 | 0 | Secondary Energy¦Electricity¦Oil | 70
Downscaling[MESSAGEix-GLOBIOM 1.1-M-R12] | Fragmented World | POL | Price¦Primary Energy¦Biomass | US$2010/GJ | Price¦Primary Energy¦Biomass | fuel_supply | bioenergy | 2020 | 5.6799 | Price¦Primary Energy¦Biomass
Downscaling[MESSAGEix-GLOBIOM 1.1-M-R12] | Fragmented World | POL | Price¦Primary Energy¦Biomass | US$2010/GJ | Price¦Primary Energy¦Biomass | fuel_supply | bioenergy | 2025 | 2.1896 | Price¦Primary Energy¦Biomass
Downscaling[MESSAGEix-GLOBIOM 1.1-M-R12] | Fragmented World | POL | Price¦Primary Energy¦Biomass | US$2010/GJ | Price¦Primary Energy¦Biomass | fuel_supply | bioenergy | 2030 | 4.9041 | Price¦Primary Energy¦Biomass
Downscaling[MESSAGEix-GLOBIOM 1.1-M-R12] | Fragmented World | POL | Price¦Primary Energy¦Biomass | US$2010/GJ | Price¦Primary Energy¦Biomass | fuel_supply | bioenergy | 2035 | 3.8858 | Price¦Primary Energy¦Biomass
Downscaling[MESSAGEix-GLOBIOM 1.1-M-R12] | Fragmented World | POL | Price¦Primary Energy¦Biomass | US$2010/GJ | Price¦Primary Energy¦Biomass | fuel_supply | bioenergy | 2040 | 6.1735 | Price¦Primary Energy¦Biomass
Downscaling[MESSAGEix-GLOBIOM 1.1-M-R12] | Fragmented World | POL | Price¦Primary Energy¦Biomass | US$2010/GJ | Price¦Primary Energy¦Biomass | fuel_supply | bioenergy | 2045 | 7.2086 | Price¦Primary Energy¦Biomass
Downscaling[MESSAGEix-GLOBIOM 1.1-M-R12] | Fragmented World | POL | Price¦Primary Energy¦Biomass | US$2010/GJ | Price¦Primary Energy¦Biomass | fuel_supply | bioenergy | 2050 | 12.0103 | Price¦Primary Energy¦Biomass
Downscaling[MESSAGEix-GLOBIOM 1.1-M-R12] | Fragmented World | POL | Price¦Primary Energy¦Coal | US$2010/GJ | Price¦Primary Energy¦Coal | fuel_supply | coal | 2020 | 7.8779 | Price¦Primary Energy¦Coal
Downscaling[MESSAGEix-GLOBIOM 1.1-M-R12] | Fragmented World | POL | Price¦Primary Energy¦Coal | US$2010/GJ | Price¦Primary Energy¦Coal | fuel_supply | coal | 2025 | 2.5169 | Price¦Primary Energy¦Coal
Downscaling[MESSAGEix-GLOBIOM 1.1-M-R12] | Fragmented World | POL | Price¦Primary Energy¦Coal | US$2010/GJ | Price¦Primary Energy¦Coal | fuel_supply | coal | 2030 | 6.4006 | Price¦Primary Energy¦Coal
Downscaling[MESSAGEix-GLOBIOM 1.1-M-R12] | Fragmented World | POL | Price¦Primary Energy¦Coal | US$2010/GJ | Price¦Primary Energy¦Coal | fuel_supply | coal | 2035 | 2.922 | Price¦Primary Energy¦Coal
Downscaling[MESSAGEix-GLOBIOM 1.1-M-R12] | Fragmented World | POL | Price¦Primary Energy¦Coal | US$2010/GJ | Price¦Primary Energy¦Coal | fuel_supply | coal | 2040 | 2.5276 | Price¦Primary Energy¦Coal
Downscaling[MESSAGEix-GLOBIOM 1.1-M-R12] | Fragmented World | POL | Price¦Primary Energy¦Coal | US$2010/GJ | Price¦Primary Energy¦Coal | fuel_supply | coal | 2045 | 2.0146 | Price¦Primary Energy¦Coal
Downscaling[MESSAGEix-GLOBIOM 1.1-M-R12] | Fragmented World | POL | Price¦Primary Energy¦Coal | US$2010/GJ | Price¦Primary Energy¦Coal | fuel_supply | coal | 2050 | 2.7033 | Price¦Primary Energy¦Coal
Downscaling[MESSAGEix-GLOBIOM 1.1-M-R12] | Fragmented World | POL | Price¦Primary Energy¦Gas | US$2010/GJ | Price¦Primary Energy¦Gas | fuel_supply | gas | 2020 | 12.2198 | Price¦Primary Energy¦Gas
Downscaling[MESSAGEix-GLOBIOM 1.1-M-R12] | Fragmented World | POL | Price¦Primary Energy¦Gas | US$2010/GJ | Price¦Primary Energy¦Gas | fuel_supply | gas | 2025 | 3.595 | Price¦Primary Energy¦Gas
Downscaling[MESSAGEix-GLOBIOM 1.1-M-R12] | Fragmented World | POL | Price¦Primary Energy¦Gas | US$2010/GJ | Price¦Primary Energy¦Gas | fuel_supply | gas | 2030 | 10.5539 | Price¦Primary Energy¦Gas
Downscaling[MESSAGEix-GLOBIOM 1.1-M-R12] | Fragmented World | POL | Price¦Primary Energy¦Gas | US$2010/GJ | Price¦Primary Energy¦Gas | fuel_supply | gas | 2035 | 4.985 | Price¦Primary Energy¦Gas
Downscaling[MESSAGEix-GLOBIOM 1.1-M-R12] | Fragmented World | POL | Price¦Primary Energy¦Gas | US$2010/GJ | Price¦Primary Energy¦Gas | fuel_supply | gas | 2040 | 4.9595 | Price¦Primary Energy¦Gas
Downscaling[MESSAGEix-GLOBIOM 1.1-M-R12] | Fragmented World | POL | Price¦Primary Energy¦Gas | US$2010/GJ | Price¦Primary Energy¦Gas | fuel_supply | gas | 2045 | 4.9358 | Price¦Primary Energy¦Gas
Downscaling[MESSAGEix-GLOBIOM 1.1-M-R12] | Fragmented World | POL | Price¦Primary Energy¦Gas | US$2010/GJ | Price¦Primary Energy¦Gas | fuel_supply | gas | 2050 | 2.8281 | Price¦Primary Energy¦Gas
Downscaling[MESSAGEix-GLOBIOM 1.1-M-R12] | Fragmented World | POL | Price¦Secondary Energy¦Liquids¦Oil | US$2010/GJ | Price¦Secondary Energy¦Liquids¦Oil | fuel_supply | oil | 2020 | 10.9808 | Price¦Secondary Energy¦Liquids¦Oil
Downscaling[MESSAGEix-GLOBIOM 1.1-M-R12] | Fragmented World | POL | Price¦Secondary Energy¦Liquids¦Oil | US$2010/GJ | Price¦Secondary Energy¦Liquids¦Oil | fuel_supply | oil | 2025 | 4.2764 | Price¦Secondary Energy¦Liquids¦Oil
Downscaling[MESSAGEix-GLOBIOM 1.1-M-R12] | Fragmented World | POL | Price¦Secondary Energy¦Liquids¦Oil | US$2010/GJ | Price¦Secondary Energy¦Liquids¦Oil | fuel_supply | oil | 2030 | 10.7896 | Price¦Secondary Energy¦Liquids¦Oil
Downscaling[MESSAGEix-GLOBIOM 1.1-M-R12] | Fragmented World | POL | Price¦Secondary Energy¦Liquids¦Oil | US$2010/GJ | Price¦Secondary Energy¦Liquids¦Oil | fuel_supply | oil | 2035 | 5.1484 | Price¦Secondary Energy¦Liquids¦Oil
Downscaling[MESSAGEix-GLOBIOM 1.1-M-R12] | Fragmented World | POL | Price¦Secondary Energy¦Liquids¦Oil | US$2010/GJ | Price¦Secondary Energy¦Liquids¦Oil | fuel_supply | oil | 2040 | 5.6142 | Price¦Secondary Energy¦Liquids¦Oil
Downscaling[MESSAGEix-GLOBIOM 1.1-M-R12] | Fragmented World | POL | Price¦Secondary Energy¦Liquids¦Oil | US$2010/GJ | Price¦Secondary Energy¦Liquids¦Oil | fuel_supply | oil | 2045 | 5.8138 | Price¦Secondary Energy¦Liquids¦Oil
Downscaling[MESSAGEix-GLOBIOM 1.1-M-R12] | Fragmented World | POL | Price¦Secondary Energy¦Liquids¦Oil | US$2010/GJ | Price¦Secondary Energy¦Liquids¦Oil | fuel_supply | oil | 2050 | 4.9897 | Price¦Secondary Energy¦Liquids¦Oil
Downscaling[MESSAGEix-GLOBIOM 1.1-M-R12] | Fragmented World | POL | Emissions¦CO2 | Mt CO2/yr | Emissions¦CO2 | scenarios - CO2 abatement | CO2 | 2020 | 189.9831 | Emissions¦CO2
Downscaling[MESSAGEix-GLOBIOM 1.1-M-R12] | Fragmented World | POL | Emissions¦CO2 | Mt CO2/yr | Emissions¦CO2 | scenarios - CO2 abatement | CO2 | 2025 | 271.8683 | Emissions¦CO2
Downscaling[MESSAGEix-GLOBIOM 1.1-M-R12] | Fragmented World | POL | Emissions¦CO2 | Mt CO2/yr | Emissions¦CO2 | scenarios - CO2 abatement | CO2 | 2030 | 183.3273 | Emissions¦CO2
Downscaling[MESSAGEix-GLOBIOM 1.1-M-R12] | Fragmented World | POL | Emissions¦CO2 | Mt CO2/yr | Emissions¦CO2 | scenarios - CO2 abatement | CO2 | 2035 | 137.5089 | Emissions¦CO2
Downscaling[MESSAGEix-GLOBIOM 1.1-M-R12] | Fragmented World | POL | Emissions¦CO2 | Mt CO2/yr | Emissions¦CO2 | scenarios - CO2 abatement | CO2 | 2040 | 96.153 | Emissions¦CO2
Downscaling[MESSAGEix-GLOBIOM 1.1-M-R12] | Fragmented World | POL | Emissions¦CO2 | Mt CO2/yr | Emissions¦CO2 | scenarios - CO2 abatement | CO2 | 2045 | 43.3696 | Emissions¦CO2
Downscaling[MESSAGEix-GLOBIOM 1.1-M-R12] | Fragmented World | POL | Emissions¦CO2 | Mt CO2/yr | Emissions¦CO2 | scenarios - CO2 abatement | CO2 | 2050 | -4.816 | Emissions¦CO2
Downscaling[MESSAGEix-GLOBIOM 1.1-M-R12] | Fragmented World | POL | Emissions¦CO2¦Energy | Mt CO2/yr | Emissions¦CO2¦Energy | scenarios - CO2 abatement | CO2 | 2020 | 251.7117 | Emissions¦CO2¦Energy
Downscaling[MESSAGEix-GLOBIOM 1.1-M-R12] | Fragmented World | POL | Emissions¦CO2¦Energy | Mt CO2/yr | Emissions¦CO2¦Energy | scenarios - CO2 abatement | CO2 | 2025 | 296.0667 | Emissions¦CO2¦Energy
Downscaling[MESSAGEix-GLOBIOM 1.1-M-R12] | Fragmented World | POL | Emissions¦CO2¦Energy | Mt CO2/yr | Emissions¦CO2¦Energy | scenarios - CO2 abatement | CO2 | 2030 | 214.5607 | Emissions¦CO2¦Energy
Downscaling[MESSAGEix-GLOBIOM 1.1-M-R12] | Fragmented World | POL | Emissions¦CO2¦Energy | Mt CO2/yr | Emissions¦CO2¦Energy | scenarios - CO2 abatement | CO2 | 2035 | 176.982 | Emissions¦CO2¦Energy
Downscaling[MESSAGEix-GLOBIOM 1.1-M-R12] | Fragmented World | POL | Emissions¦CO2¦Energy | Mt CO2/yr | Emissions¦CO2¦Energy | scenarios - CO2 abatement | CO2 | 2040 | 144.1537 | Emissions¦CO2¦Energy
Downscaling[MESSAGEix-GLOBIOM 1.1-M-R12] | Fragmented World | POL | Emissions¦CO2¦Energy | Mt CO2/yr | Emissions¦CO2¦Energy | scenarios - CO2 abatement | CO2 | 2045 | 98.0436 | Emissions¦CO2¦Energy
Downscaling[MESSAGEix-GLOBIOM 1.1-M-R12] | Fragmented World | POL | Emissions¦CO2¦Energy | Mt CO2/yr | Emissions¦CO2¦Energy | scenarios - CO2 abatement | CO2 | 2050 | 56.8755 | Emissions¦CO2¦Energy
Downscaling[MESSAGEix-GLOBIOM 1.1-M-R12] | Low demand | POL | Carbon Sequestration¦CCS | Mt CO2/yr | Carbon Sequestration¦CCS | CCS potential |  | 2020 | 0 | Carbon Sequestration¦CCS
Downscaling[MESSAGEix-GLOBIOM 1.1-M-R12] | Low demand | POL | Carbon Sequestration¦CCS | Mt CO2/yr | Carbon Sequestration¦CCS | CCS potential |  | 2025 | 0 | Carbon Sequestration¦CCS
Downscaling[MESSAGEix-GLOBIOM 1.1-M-R12] | Low demand | POL | Carbon Sequestration¦CCS | Mt CO2/yr | Carbon Sequestration¦CCS | CCS potential |  | 2030 | 14.3512 | Carbon Sequestration¦CCS
Downscaling[MESSAGEix-GLOBIOM 1.1-M-R12] | Low demand | POL | Carbon Sequestration¦CCS | Mt CO2/yr | Carbon Sequestration¦CCS | CCS potential |  | 2035 | 28.5571 | Carbon Sequestration¦CCS
Downscaling[MESSAGEix-GLOBIOM 1.1-M-R12] | Low demand | POL | Carbon Sequestration¦CCS | Mt CO2/yr | Carbon Sequestration¦CCS | CCS potential |  | 2040 | 46.6656 | Carbon Sequestration¦CCS
Downscaling[MESSAGEix-GLOBIOM 1.1-M-R12] | Low demand | POL | Carbon Sequestration¦CCS | Mt CO2/yr | Carbon Sequestration¦CCS | CCS potential |  | 2045 | 60.6683 | Carbon Sequestration¦CCS
Downscaling[MESSAGEix-GLOBIOM 1.1-M-R12] | Low demand | POL | Carbon Sequestration¦CCS | Mt CO2/yr | Carbon Sequestration¦CCS | CCS potential |  | 2050 | 69.0429 | Carbon Sequestration¦CCS
Downscaling[MESSAGEix-GLOBIOM 1.1-M-R12] | Low demand | POL | Final Energy¦Industry¦Electricity | EJ/yr | Final Energy¦Industry¦Electricity | demand_projection | elc_industry | 2020 | 0.2194 | Final Energy¦Industry¦Electricity
Downscaling[MESSAGEix-GLOBIOM 1.1-M-R12] | Low demand | POL | Final Energy¦Industry¦Electricity | EJ/yr | Final Energy¦Industry¦Electricity | demand_projection | elc_industry | 2025 | 0.2235 | Final Energy¦Industry¦Electricity
Downscaling[MESSAGEix-GLOBIOM 1.1-M-R12] | Low demand | POL | Final Energy¦Industry¦Electricity | EJ/yr | Final Energy¦Industry¦Electricity | demand_projection | elc_industry | 2030 | 0.1568 | Final Energy¦Industry¦Electricity
Downscaling[MESSAGEix-GLOBIOM 1.1-M-R12] | Low demand | POL | Final Energy¦Industry¦Electricity | EJ/yr | Final Energy¦Industry¦Electricity | demand_projection | elc_industry | 2035 | 0.1501 | Final Energy¦Industry¦Electricity
Downscaling[MESSAGEix-GLOBIOM 1.1-M-R12] | Low demand | POL | Final Energy¦Industry¦Electricity | EJ/yr | Final Energy¦Industry¦Electricity | demand_projection | elc_industry | 2040 | 0.1489 | Final Energy¦Industry¦Electricity
Downscaling[MESSAGEix-GLOBIOM 1.1-M-R12] | Low demand | POL | Final Energy¦Industry¦Electricity | EJ/yr | Final Energy¦Industry¦Electricity | demand_projection | elc_industry | 2045 | 0.1393 | Final Energy¦Industry¦Electricity
Downscaling[MESSAGEix-GLOBIOM 1.1-M-R12] | Low demand | POL | Final Energy¦Industry¦Electricity | EJ/yr | Final Energy¦Industry¦Electricity | demand_projection | elc_industry | 2050 | 0.1286 | Final Energy¦Industry¦Electricity
Downscaling[MESSAGEix-GLOBIOM 1.1-M-R12] | Low demand | POL | Final Energy¦Residential and Commercial¦Electricity | EJ/yr | Final Energy¦Residential and Commercial¦Electricity | demand_projection | elc_buildings | 2020 | 0.3007 | Final Energy¦Residential and Commercial¦Electricity
Downscaling[MESSAGEix-GLOBIOM 1.1-M-R12] | Low demand | POL | Final Energy¦Residential and Commercial¦Electricity | EJ/yr | Final Energy¦Residential and Commercial¦Electricity | demand_projection | elc_buildings | 2025 | 0.3478 | Final Energy¦Residential and Commercial¦Electricity
Downscaling[MESSAGEix-GLOBIOM 1.1-M-R12] | Low demand | POL | Final Energy¦Residential and Commercial¦Electricity | EJ/yr | Final Energy¦Residential and Commercial¦Electricity | demand_projection | elc_buildings | 2030 | 0.4192 | Final Energy¦Residential and Commercial¦Electricity
Downscaling[MESSAGEix-GLOBIOM 1.1-M-R12] | Low demand | POL | Final Energy¦Residential and Commercial¦Electricity | EJ/yr | Final Energy¦Residential and Commercial¦Electricity | demand_projection | elc_buildings | 2035 | 0.3815 | Final Energy¦Residential and Commercial¦Electricity
Downscaling[MESSAGEix-GLOBIOM 1.1-M-R12] | Low demand | POL | Final Energy¦Residential and Commercial¦Electricity | EJ/yr | Final Energy¦Residential and Commercial¦Electricity | demand_projection | elc_buildings | 2040 | 0.3428 | Final Energy¦Residential and Commercial¦Electricity
Downscaling[MESSAGEix-GLOBIOM 1.1-M-R12] | Low demand | POL | Final Energy¦Residential and Commercial¦Electricity | EJ/yr | Final Energy¦Residential and Commercial¦Electricity | demand_projection | elc_buildings | 2045 | 0.3204 | Final Energy¦Residential and Commercial¦Electricity
Downscaling[MESSAGEix-GLOBIOM 1.1-M-R12] | Low demand | POL | Final Energy¦Residential and Commercial¦Electricity | EJ/yr | Final Energy¦Residential and Commercial¦Electricity | demand_projection | elc_buildings | 2050 | 0.3073 | Final Energy¦Residential and Commercial¦Electricity
Downscaling[MESSAGEix-GLOBIOM 1.1-M-R12] | Low demand | POL | Final Energy¦Transportation¦Electricity | EJ/yr | Final Energy¦Transportation¦Electricity | demand_projection | elc_transport | 2020 | 0.0265 | Final Energy¦Transportation¦Electricity
Downscaling[MESSAGEix-GLOBIOM 1.1-M-R12] | Low demand | POL | Final Energy¦Transportation¦Electricity | EJ/yr | Final Energy¦Transportation¦Electricity | demand_projection | elc_transport | 2025 | 0.022 | Final Energy¦Transportation¦Electricity
Downscaling[MESSAGEix-GLOBIOM 1.1-M-R12] | Low demand | POL | Final Energy¦Transportation¦Electricity | EJ/yr | Final Energy¦Transportation¦Electricity | demand_projection | elc_transport | 2030 | 0.0609 | Final Energy¦Transportation¦Electricity
Downscaling[MESSAGEix-GLOBIOM 1.1-M-R12] | Low demand | POL | Final Energy¦Transportation¦Electricity | EJ/yr | Final Energy¦Transportation¦Electricity | demand_projection | elc_transport | 2035 | 0.0939 | Final Energy¦Transportation¦Electricity
Downscaling[MESSAGEix-GLOBIOM 1.1-M-R12] | Low demand | POL | Final Energy¦Transportation¦Electricity | EJ/yr | Final Energy¦Transportation¦Electricity | demand_projection | elc_transport | 2040 | 0.1607 | Final Energy¦Transportation¦Electricity
Downscaling[MESSAGEix-GLOBIOM 1.1-M-R12] | Low demand | POL | Final Energy¦Transportation¦Electricity | EJ/yr | Final Energy¦Transportation¦Electricity | demand_projection | elc_transport | 2045 | 0.2422 | Final Energy¦Transportation¦Electricity
Downscaling[MESSAGEix-GLOBIOM 1.1-M-R12] | Low demand | POL | Final Energy¦Transportation¦Electricity | EJ/yr | Final Energy¦Transportation¦Electricity | demand_projection | elc_transport | 2050 | 0.3072 | Final Energy¦Transportation¦Electricity
Downscaling[MESSAGEix-GLOBIOM 1.1-M-R12] | Low demand | POL | Emissions¦CO2¦Power (estimated) | Mt CO2 | Secondary Energy¦Electricity¦Coal | elec_co2 |  | 2020 | 25.3988 | Secondary Energy¦Electricity¦Coal | 94
Downscaling[MESSAGEix-GLOBIOM 1.1-M-R12] | Low demand | POL | Emissions¦CO2¦Power (estimated) | Mt CO2 | Secondary Energy¦Electricity¦Coal | elec_co2 |  | 2025 | 15.0588 | Secondary Energy¦Electricity¦Coal | 94
Downscaling[MESSAGEix-GLOBIOM 1.1-M-R12] | Low demand | POL | Emissions¦CO2¦Power (estimated) | Mt CO2 | Secondary Energy¦Electricity¦Coal | elec_co2 |  | 2030 | 0 | Secondary Energy¦Electricity¦Coal | 94
Downscaling[MESSAGEix-GLOBIOM 1.1-M-R12] | Low demand | POL | Emissions¦CO2¦Power (estimated) | Mt CO2 | Secondary Energy¦Electricity¦Coal | elec_co2 |  | 2035 | 0 | Secondary Energy¦Electricity¦Coal | 94
Downscaling[MESSAGEix-GLOBIOM 1.1-M-R12] | Low demand | POL | Emissions¦CO2¦Power (estimated) | Mt CO2 | Secondary Energy¦Electricity¦Coal | elec_co2 |  | 2040 | 0 | Secondary Energy¦Electricity¦Coal | 94
Downscaling[MESSAGEix-GLOBIOM 1.1-M-R12] | Low demand | POL | Emissions¦CO2¦Power (estimated) | Mt CO2 | Secondary Energy¦Electricity¦Coal | elec_co2 |  | 2045 | 0 | Secondary Energy¦Electricity¦Coal | 94
Downscaling[MESSAGEix-GLOBIOM 1.1-M-R12] | Low demand | POL | Emissions¦CO2¦Power (estimated) | Mt CO2 | Secondary Energy¦Electricity¦Coal | elec_co2 |  | 2050 | 0 | Secondary Energy¦Electricity¦Coal | 94
Downscaling[MESSAGEix-GLOBIOM 1.1-M-R12] | Low demand | POL | Emissions¦CO2¦Power (estimated) | Mt CO2 | Secondary Energy¦Electricity¦Gas | elec_co2 |  | 2020 | 13.75 | Secondary Energy¦Electricity¦Gas | 55
Downscaling[MESSAGEix-GLOBIOM 1.1-M-R12] | Low demand | POL | Emissions¦CO2¦Power (estimated) | Mt CO2 | Secondary Energy¦Electricity¦Gas | elec_co2 |  | 2025 | 18.975 | Secondary Energy¦Electricity¦Gas | 55
Downscaling[MESSAGEix-GLOBIOM 1.1-M-R12] | Low demand | POL | Emissions¦CO2¦Power (estimated) | Mt CO2 | Secondary Energy¦Electricity¦Gas | elec_co2 |  | 2030 | 27.291 | Secondary Energy¦Electricity¦Gas | 55
Downscaling[MESSAGEix-GLOBIOM 1.1-M-R12] | Low demand | POL | Emissions¦CO2¦Power (estimated) | Mt CO2 | Secondary Energy¦Electricity¦Gas | elec_co2 |  | 2035 | 16.6265 | Secondary Energy¦Electricity¦Gas | 55
Downscaling[MESSAGEix-GLOBIOM 1.1-M-R12] | Low demand | POL | Emissions¦CO2¦Power (estimated) | Mt CO2 | Secondary Energy¦Electricity¦Gas | elec_co2 |  | 2040 | 19.03 | Secondary Energy¦Electricity¦Gas | 55
Downscaling[MESSAGEix-GLOBIOM 1.1-M-R12] | Low demand | POL | Emissions¦CO2¦Power (estimated) | Mt CO2 | Secondary Energy¦Electricity¦Gas | elec_co2 |  | 2045 | 20.6085 | Secondary Energy¦Electricity¦Gas | 55
Downscaling[MESSAGEix-GLOBIOM 1.1-M-R12] | Low demand | POL | Emissions¦CO2¦Power (estimated) | Mt CO2 | Secondary Energy¦Electricity¦Gas | elec_co2 |  | 2050 | 20.9715 | Secondary Energy¦Electricity¦Gas | 55
Downscaling[MESSAGEix-GLOBIOM 1.1-M-R12] | Low demand | POL | Emissions¦CO2¦Power (estimated) | Mt CO2 | Secondary Energy¦Electricity¦Oil | elec_co2 |  | 2020 | 0.063 | Secondary Energy¦Electricity¦Oil | 70
Downscaling[MESSAGEix-GLOBIOM 1.1-M-R12] | Low demand | POL | Emissions¦CO2¦Power (estimated) | Mt CO2 | Secondary Energy¦Electricity¦Oil | elec_co2 |  | 2025 | 0 | Secondary Energy¦Electricity¦Oil | 70
Downscaling[MESSAGEix-GLOBIOM 1.1-M-R12] | Low demand | POL | Emissions¦CO2¦Power (estimated) | Mt CO2 | Secondary Energy¦Electricity¦Oil | elec_co2 |  | 2030 | 0 | Secondary Energy¦Electricity¦Oil | 70
Downscaling[MESSAGEix-GLOBIOM 1.1-M-R12] | Low demand | POL | Emissions¦CO2¦Power (estimated) | Mt CO2 | Secondary Energy¦Electricity¦Oil | elec_co2 |  | 2035 | 0 | Secondary Energy¦Electricity¦Oil | 70
Downscaling[MESSAGEix-GLOBIOM 1.1-M-R12] | Low demand | POL | Emissions¦CO2¦Power (estimated) | Mt CO2 | Secondary Energy¦Electricity¦Oil | elec_co2 |  | 2040 | 0 | Secondary Energy¦Electricity¦Oil | 70
Downscaling[MESSAGEix-GLOBIOM 1.1-M-R12] | Low demand | POL | Emissions¦CO2¦Power (estimated) | Mt CO2 | Secondary Energy¦Electricity¦Oil | elec_co2 |  | 2045 | 0 | Secondary Energy¦Electricity¦Oil | 70
Downscaling[MESSAGEix-GLOBIOM 1.1-M-R12] | Low demand | POL | Emissions¦CO2¦Power (estimated) | Mt CO2 | Secondary Energy¦Electricity¦Oil | elec_co2 |  | 2050 | 0 | Secondary Energy¦Electricity¦Oil | 70
Downscaling[MESSAGEix-GLOBIOM 1.1-M-R12] | Low demand | POL | Price¦Primary Energy¦Biomass | US$2010/GJ | Price¦Primary Energy¦Biomass | fuel_supply | bioenergy | 2020 | 5.6799 | Price¦Primary Energy¦Biomass
Downscaling[MESSAGEix-GLOBIOM 1.1-M-R12] | Low demand | POL | Price¦Primary Energy¦Biomass | US$2010/GJ | Price¦Primary Energy¦Biomass | fuel_supply | bioenergy | 2025 | 2.7907 | Price¦Primary Energy¦Biomass
Downscaling[MESSAGEix-GLOBIOM 1.1-M-R12] | Low demand | POL | Price¦Primary Energy¦Biomass | US$2010/GJ | Price¦Primary Energy¦Biomass | fuel_supply | bioenergy | 2030 | 6.9224 | Price¦Primary Energy¦Biomass
Downscaling[MESSAGEix-GLOBIOM 1.1-M-R12] | Low demand | POL | Price¦Primary Energy¦Biomass | US$2010/GJ | Price¦Primary Energy¦Biomass | fuel_supply | bioenergy | 2035 | 7.9318 | Price¦Primary Energy¦Biomass
Downscaling[MESSAGEix-GLOBIOM 1.1-M-R12] | Low demand | POL | Price¦Primary Energy¦Biomass | US$2010/GJ | Price¦Primary Energy¦Biomass | fuel_supply | bioenergy | 2040 | 13.9848 | Price¦Primary Energy¦Biomass
Downscaling[MESSAGEix-GLOBIOM 1.1-M-R12] | Low demand | POL | Price¦Primary Energy¦Biomass | US$2010/GJ | Price¦Primary Energy¦Biomass | fuel_supply | bioenergy | 2045 | 19.5531 | Price¦Primary Energy¦Biomass
Downscaling[MESSAGEix-GLOBIOM 1.1-M-R12] | Low demand | POL | Price¦Primary Energy¦Biomass | US$2010/GJ | Price¦Primary Energy¦Biomass | fuel_supply | bioenergy | 2050 | 17.7737 | Price¦Primary Energy¦Biomass
Downscaling[MESSAGEix-GLOBIOM 1.1-M-R12] | Low demand | POL | Price¦Primary Energy¦Coal | US$2010/GJ | Price¦Primary Energy¦Coal | fuel_supply | coal | 2020 | 7.8779 | Price¦Primary Energy¦Coal
Downscaling[MESSAGEix-GLOBIOM 1.1-M-R12] | Low demand | POL | Price¦Primary Energy¦Coal | US$2010/GJ | Price¦Primary Energy¦Coal | fuel_supply | coal | 2025 | 2.1709 | Price¦Primary Energy¦Coal
Downscaling[MESSAGEix-GLOBIOM 1.1-M-R12] | Low demand | POL | Price¦Primary Energy¦Coal | US$2010/GJ | Price¦Primary Energy¦Coal | fuel_supply | coal | 2030 | 4.2545 | Price¦Primary Energy¦Coal
Downscaling[MESSAGEix-GLOBIOM 1.1-M-R12] | Low demand | POL | Price¦Primary Energy¦Coal | US$2010/GJ | Price¦Primary Energy¦Coal | fuel_supply | coal | 2035 | 2.6075 | Price¦Primary Energy¦Coal
Downscaling[MESSAGEix-GLOBIOM 1.1-M-R12] | Low demand | POL | Price¦Primary Energy¦Coal | US$2010/GJ | Price¦Primary Energy¦Coal | fuel_supply | coal | 2040 | 4.9932 | Price¦Primary Energy¦Coal
Downscaling[MESSAGEix-GLOBIOM 1.1-M-R12] | Low demand | POL | Price¦Primary Energy¦Coal | US$2010/GJ | Price¦Primary Energy¦Coal | fuel_supply | coal | 2045 | 4.8969 | Price¦Primary Energy¦Coal
Downscaling[MESSAGEix-GLOBIOM 1.1-M-R12] | Low demand | POL | Price¦Primary Energy¦Coal | US$2010/GJ | Price¦Primary Energy¦Coal | fuel_supply | coal | 2050 | 4.1 | Price¦Primary Energy¦Coal
Downscaling[MESSAGEix-GLOBIOM 1.1-M-R12] | Low demand | POL | Price¦Primary Energy¦Gas | US$2010/GJ | Price¦Primary Energy¦Gas | fuel_supply | gas | 2020 | 12.2198 | Price¦Primary Energy¦Gas
Downscaling[MESSAGEix-GLOBIOM 1.1-M-R12] | Low demand | POL | Price¦Primary Energy¦Gas | US$2010/GJ | Price¦Primary Energy¦Gas | fuel_supply | gas | 2025 | 3.7282 | Price¦Primary Energy¦Gas
Downscaling[MESSAGEix-GLOBIOM 1.1-M-R12] | Low demand | POL | Price¦Primary Energy¦Gas | US$2010/GJ | Price¦Primary Energy¦Gas | fuel_supply | gas | 2030 | 1.1921 | Price¦Primary Energy¦Gas
Downscaling[MESSAGEix-GLOBIOM 1.1-M-R12] | Low demand | POL | Price¦Primary Energy¦Gas | US$2010/GJ | Price¦Primary Energy¦Gas | fuel_supply | gas | 2035 | 1.9091 | Price¦Primary Energy¦Gas
Downscaling[MESSAGEix-GLOBIOM 1.1-M-R12] | Low demand | POL | Price¦Primary Energy¦Gas | US$2010/GJ | Price¦Primary Energy¦Gas | fuel_supply | gas | 2040 | 2.6674 | Price¦Primary Energy¦Gas
Downscaling[MESSAGEix-GLOBIOM 1.1-M-R12] | Low demand | POL | Price¦Primary Energy¦Gas | US$2010/GJ | Price¦Primary Energy¦Gas | fuel_supply | gas | 2045 | 5.6451 | Price¦Primary Energy¦Gas
Downscaling[MESSAGEix-GLOBIOM 1.1-M-R12] | Low demand | POL | Price¦Primary Energy¦Gas | US$2010/GJ | Price¦Primary Energy¦Gas | fuel_supply | gas | 2050 | 4.0972 | Price¦Primary Energy¦Gas
Downscaling[MESSAGEix-GLOBIOM 1.1-M-R12] | Low demand | POL | Price¦Secondary Energy¦Liquids¦Oil | US$2010/GJ | Price¦Secondary Energy¦Liquids¦Oil | fuel_supply | oil | 2020 | 10.9808 | Price¦Secondary Energy¦Liquids¦Oil
Downscaling[MESSAGEix-GLOBIOM 1.1-M-R12] | Low demand | POL | Price¦Secondary Energy¦Liquids¦Oil | US$2010/GJ | Price¦Secondary Energy¦Liquids¦Oil | fuel_supply | oil | 2025 | 4.1312 | Price¦Secondary Energy¦Liquids¦Oil
Downscaling[MESSAGEix-GLOBIOM 1.1-M-R12] | Low demand | POL | Price¦Secondary Energy¦Liquids¦Oil | US$2010/GJ | Price¦Secondary Energy¦Liquids¦Oil | fuel_supply | oil | 2030 | 4.077 | Price¦Secondary Energy¦Liquids¦Oil
Downscaling[MESSAGEix-GLOBIOM 1.1-M-R12] | Low demand | POL | Price¦Secondary Energy¦Liquids¦Oil | US$2010/GJ | Price¦Secondary Energy¦Liquids¦Oil | fuel_supply | oil | 2035 | 4.4991 | Price¦Secondary Energy¦Liquids¦Oil
Downscaling[MESSAGEix-GLOBIOM 1.1-M-R12] | Low demand | POL | Price¦Secondary Energy¦Liquids¦Oil | US$2010/GJ | Price¦Secondary Energy¦Liquids¦Oil | fuel_supply | oil | 2040 | 4.9038 | Price¦Secondary Energy¦Liquids¦Oil
Downscaling[MESSAGEix-GLOBIOM 1.1-M-R12] | Low demand | POL | Price¦Secondary Energy¦Liquids¦Oil | US$2010/GJ | Price¦Secondary Energy¦Liquids¦Oil | fuel_supply | oil | 2045 | 8.1531 | Price¦Secondary Energy¦Liquids¦Oil
Downscaling[MESSAGEix-GLOBIOM 1.1-M-R12] | Low demand | POL | Price¦Secondary Energy¦Liquids¦Oil | US$2010/GJ | Price¦Secondary Energy¦Liquids¦Oil | fuel_supply | oil | 2050 | 3.7004 | Price¦Secondary Energy¦Liquids¦Oil
Downscaling[MESSAGEix-GLOBIOM 1.1-M-R12] | Low demand | POL | Emissions¦CO2 | Mt CO2/yr | Emissions¦CO2 | scenarios - CO2 abatement | CO2 | 2020 | 182.7781 | Emissions¦CO2
Downscaling[MESSAGEix-GLOBIOM 1.1-M-R12] | Low demand | POL | Emissions¦CO2 | Mt CO2/yr | Emissions¦CO2 | scenarios - CO2 abatement | CO2 | 2025 | 204.8053 | Emissions¦CO2
Downscaling[MESSAGEix-GLOBIOM 1.1-M-R12] | Low demand | POL | Emissions¦CO2 | Mt CO2/yr | Emissions¦CO2 | scenarios - CO2 abatement | CO2 | 2030 | 83.6067 | Emissions¦CO2
Downscaling[MESSAGEix-GLOBIOM 1.1-M-R12] | Low demand | POL | Emissions¦CO2 | Mt CO2/yr | Emissions¦CO2 | scenarios - CO2 abatement | CO2 | 2035 | 17.5912 | Emissions¦CO2
Downscaling[MESSAGEix-GLOBIOM 1.1-M-R12] | Low demand | POL | Emissions¦CO2 | Mt CO2/yr | Emissions¦CO2 | scenarios - CO2 abatement | CO2 | 2040 | -26.0511 | Emissions¦CO2
Downscaling[MESSAGEix-GLOBIOM 1.1-M-R12] | Low demand | POL | Emissions¦CO2 | Mt CO2/yr | Emissions¦CO2 | scenarios - CO2 abatement | CO2 | 2045 | -52.2957 | Emissions¦CO2
Downscaling[MESSAGEix-GLOBIOM 1.1-M-R12] | Low demand | POL | Emissions¦CO2 | Mt CO2/yr | Emissions¦CO2 | scenarios - CO2 abatement | CO2 | 2050 | -73.8855 | Emissions¦CO2
Downscaling[MESSAGEix-GLOBIOM 1.1-M-R12] | Low demand | POL | Emissions¦CO2¦Energy | Mt CO2/yr | Emissions¦CO2¦Energy | scenarios - CO2 abatement | CO2 | 2020 | 244.7933 | Emissions¦CO2¦Energy
Downscaling[MESSAGEix-GLOBIOM 1.1-M-R12] | Low demand | POL | Emissions¦CO2¦Energy | Mt CO2/yr | Emissions¦CO2¦Energy | scenarios - CO2 abatement | CO2 | 2025 | 231.1802 | Emissions¦CO2¦Energy
Downscaling[MESSAGEix-GLOBIOM 1.1-M-R12] | Low demand | POL | Emissions¦CO2¦Energy | Mt CO2/yr | Emissions¦CO2¦Energy | scenarios - CO2 abatement | CO2 | 2030 | 125.3932 | Emissions¦CO2¦Energy
Downscaling[MESSAGEix-GLOBIOM 1.1-M-R12] | Low demand | POL | Emissions¦CO2¦Energy | Mt CO2/yr | Emissions¦CO2¦Energy | scenarios - CO2 abatement | CO2 | 2035 | 68.4427 | Emissions¦CO2¦Energy
Downscaling[MESSAGEix-GLOBIOM 1.1-M-R12] | Low demand | POL | Emissions¦CO2¦Energy | Mt CO2/yr | Emissions¦CO2¦Energy | scenarios - CO2 abatement | CO2 | 2040 | 33.1824 | Emissions¦CO2¦Energy
Downscaling[MESSAGEix-GLOBIOM 1.1-M-R12] | Low demand | POL | Emissions¦CO2¦Energy | Mt CO2/yr | Emissions¦CO2¦Energy | scenarios - CO2 abatement | CO2 | 2045 | 10.7904 | Emissions¦CO2¦Energy
Downscaling[MESSAGEix-GLOBIOM 1.1-M-R12] | Low demand | POL | Emissions¦CO2¦Energy | Mt CO2/yr | Emissions¦CO2¦Energy | scenarios - CO2 abatement | CO2 | 2050 | -9.1129 | Emissions¦CO2¦Energy
Downscaling[MESSAGEix-GLOBIOM 1.1-M-R12] | Nationally Determined Contributions (NDCs) | POL | Carbon Sequestration¦CCS | Mt CO2/yr | Carbon Sequestration¦CCS | CCS potential |  | 2020 | 0 | Carbon Sequestration¦CCS
Downscaling[MESSAGEix-GLOBIOM 1.1-M-R12] | Nationally Determined Contributions (NDCs) | POL | Carbon Sequestration¦CCS | Mt CO2/yr | Carbon Sequestration¦CCS | CCS potential |  | 2025 | 0 | Carbon Sequestration¦CCS
Downscaling[MESSAGEix-GLOBIOM 1.1-M-R12] | Nationally Determined Contributions (NDCs) | POL | Carbon Sequestration¦CCS | Mt CO2/yr | Carbon Sequestration¦CCS | CCS potential |  | 2030 | 0 | Carbon Sequestration¦CCS
Downscaling[MESSAGEix-GLOBIOM 1.1-M-R12] | Nationally Determined Contributions (NDCs) | POL | Carbon Sequestration¦CCS | Mt CO2/yr | Carbon Sequestration¦CCS | CCS potential |  | 2035 | 6.2709 | Carbon Sequestration¦CCS
Downscaling[MESSAGEix-GLOBIOM 1.1-M-R12] | Nationally Determined Contributions (NDCs) | POL | Carbon Sequestration¦CCS | Mt CO2/yr | Carbon Sequestration¦CCS | CCS potential |  | 2040 | 8.4006 | Carbon Sequestration¦CCS
Downscaling[MESSAGEix-GLOBIOM 1.1-M-R12] | Nationally Determined Contributions (NDCs) | POL | Carbon Sequestration¦CCS | Mt CO2/yr | Carbon Sequestration¦CCS | CCS potential |  | 2045 | 19.7162 | Carbon Sequestration¦CCS
Downscaling[MESSAGEix-GLOBIOM 1.1-M-R12] | Nationally Determined Contributions (NDCs) | POL | Carbon Sequestration¦CCS | Mt CO2/yr | Carbon Sequestration¦CCS | CCS potential |  | 2050 | 29.6962 | Carbon Sequestration¦CCS
Downscaling[MESSAGEix-GLOBIOM 1.1-M-R12] | Nationally Determined Contributions (NDCs) | POL | Final Energy¦Industry¦Electricity | EJ/yr | Final Energy¦Industry¦Electricity | demand_projection | elc_industry | 2020 | 0.2214 | Final Energy¦Industry¦Electricity
Downscaling[MESSAGEix-GLOBIOM 1.1-M-R12] | Nationally Determined Contributions (NDCs) | POL | Final Energy¦Industry¦Electricity | EJ/yr | Final Energy¦Industry¦Electricity | demand_projection | elc_industry | 2025 | 0.2228 | Final Energy¦Industry¦Electricity
Downscaling[MESSAGEix-GLOBIOM 1.1-M-R12] | Nationally Determined Contributions (NDCs) | POL | Final Energy¦Industry¦Electricity | EJ/yr | Final Energy¦Industry¦Electricity | demand_projection | elc_industry | 2030 | 0.2283 | Final Energy¦Industry¦Electricity
Downscaling[MESSAGEix-GLOBIOM 1.1-M-R12] | Nationally Determined Contributions (NDCs) | POL | Final Energy¦Industry¦Electricity | EJ/yr | Final Energy¦Industry¦Electricity | demand_projection | elc_industry | 2035 | 0.2657 | Final Energy¦Industry¦Electricity
Downscaling[MESSAGEix-GLOBIOM 1.1-M-R12] | Nationally Determined Contributions (NDCs) | POL | Final Energy¦Industry¦Electricity | EJ/yr | Final Energy¦Industry¦Electricity | demand_projection | elc_industry | 2040 | 0.271 | Final Energy¦Industry¦Electricity
Downscaling[MESSAGEix-GLOBIOM 1.1-M-R12] | Nationally Determined Contributions (NDCs) | POL | Final Energy¦Industry¦Electricity | EJ/yr | Final Energy¦Industry¦Electricity | demand_projection | elc_industry | 2045 | 0.2474 | Final Energy¦Industry¦Electricity
Downscaling[MESSAGEix-GLOBIOM 1.1-M-R12] | Nationally Determined Contributions (NDCs) | POL | Final Energy¦Industry¦Electricity | EJ/yr | Final Energy¦Industry¦Electricity | demand_projection | elc_industry | 2050 | 0.163 | Final Energy¦Industry¦Electricity
Downscaling[MESSAGEix-GLOBIOM 1.1-M-R12] | Nationally Determined Contributions (NDCs) | POL | Final Energy¦Residential and Commercial¦Electricity | EJ/yr | Final Energy¦Residential and Commercial¦Electricity | demand_projection | elc_buildings | 2020 | 0.3052 | Final Energy¦Residential and Commercial¦Electricity
Downscaling[MESSAGEix-GLOBIOM 1.1-M-R12] | Nationally Determined Contributions (NDCs) | POL | Final Energy¦Residential and Commercial¦Electricity | EJ/yr | Final Energy¦Residential and Commercial¦Electricity | demand_projection | elc_buildings | 2025 | 0.3504 | Final Energy¦Residential and Commercial¦Electricity
Downscaling[MESSAGEix-GLOBIOM 1.1-M-R12] | Nationally Determined Contributions (NDCs) | POL | Final Energy¦Residential and Commercial¦Electricity | EJ/yr | Final Energy¦Residential and Commercial¦Electricity | demand_projection | elc_buildings | 2030 | 0.395 | Final Energy¦Residential and Commercial¦Electricity
Downscaling[MESSAGEix-GLOBIOM 1.1-M-R12] | Nationally Determined Contributions (NDCs) | POL | Final Energy¦Residential and Commercial¦Electricity | EJ/yr | Final Energy¦Residential and Commercial¦Electricity | demand_projection | elc_buildings | 2035 | 0.5069 | Final Energy¦Residential and Commercial¦Electricity
Downscaling[MESSAGEix-GLOBIOM 1.1-M-R12] | Nationally Determined Contributions (NDCs) | POL | Final Energy¦Residential and Commercial¦Electricity | EJ/yr | Final Energy¦Residential and Commercial¦Electricity | demand_projection | elc_buildings | 2040 | 0.5084 | Final Energy¦Residential and Commercial¦Electricity
Downscaling[MESSAGEix-GLOBIOM 1.1-M-R12] | Nationally Determined Contributions (NDCs) | POL | Final Energy¦Residential and Commercial¦Electricity | EJ/yr | Final Energy¦Residential and Commercial¦Electricity | demand_projection | elc_buildings | 2045 | 0.4997 | Final Energy¦Residential and Commercial¦Electricity
Downscaling[MESSAGEix-GLOBIOM 1.1-M-R12] | Nationally Determined Contributions (NDCs) | POL | Final Energy¦Residential and Commercial¦Electricity | EJ/yr | Final Energy¦Residential and Commercial¦Electricity | demand_projection | elc_buildings | 2050 | 0.4789 | Final Energy¦Residential and Commercial¦Electricity
Downscaling[MESSAGEix-GLOBIOM 1.1-M-R12] | Nationally Determined Contributions (NDCs) | POL | Final Energy¦Transportation¦Electricity | EJ/yr | Final Energy¦Transportation¦Electricity | demand_projection | elc_transport | 2020 | 0.026 | Final Energy¦Transportation¦Electricity
Downscaling[MESSAGEix-GLOBIOM 1.1-M-R12] | Nationally Determined Contributions (NDCs) | POL | Final Energy¦Transportation¦Electricity | EJ/yr | Final Energy¦Transportation¦Electricity | demand_projection | elc_transport | 2025 | 0.022 | Final Energy¦Transportation¦Electricity
Downscaling[MESSAGEix-GLOBIOM 1.1-M-R12] | Nationally Determined Contributions (NDCs) | POL | Final Energy¦Transportation¦Electricity | EJ/yr | Final Energy¦Transportation¦Electricity | demand_projection | elc_transport | 2030 | 0.0162 | Final Energy¦Transportation¦Electricity
Downscaling[MESSAGEix-GLOBIOM 1.1-M-R12] | Nationally Determined Contributions (NDCs) | POL | Final Energy¦Transportation¦Electricity | EJ/yr | Final Energy¦Transportation¦Electricity | demand_projection | elc_transport | 2035 | 0.0644 | Final Energy¦Transportation¦Electricity
Downscaling[MESSAGEix-GLOBIOM 1.1-M-R12] | Nationally Determined Contributions (NDCs) | POL | Final Energy¦Transportation¦Electricity | EJ/yr | Final Energy¦Transportation¦Electricity | demand_projection | elc_transport | 2040 | 0.1116 | Final Energy¦Transportation¦Electricity
Downscaling[MESSAGEix-GLOBIOM 1.1-M-R12] | Nationally Determined Contributions (NDCs) | POL | Final Energy¦Transportation¦Electricity | EJ/yr | Final Energy¦Transportation¦Electricity | demand_projection | elc_transport | 2045 | 0.1761 | Final Energy¦Transportation¦Electricity
Downscaling[MESSAGEix-GLOBIOM 1.1-M-R12] | Nationally Determined Contributions (NDCs) | POL | Final Energy¦Transportation¦Electricity | EJ/yr | Final Energy¦Transportation¦Electricity | demand_projection | elc_transport | 2050 | 0.2621 | Final Energy¦Transportation¦Electricity
Downscaling[MESSAGEix-GLOBIOM 1.1-M-R12] | Nationally Determined Contributions (NDCs) | POL | Emissions¦CO2¦Power (estimated) | Mt CO2 | Secondary Energy¦Electricity¦Coal | elec_co2 |  | 2020 | 25.8406 | Secondary Energy¦Electricity¦Coal | 94
Downscaling[MESSAGEix-GLOBIOM 1.1-M-R12] | Nationally Determined Contributions (NDCs) | POL | Emissions¦CO2¦Power (estimated) | Mt CO2 | Secondary Energy¦Electricity¦Coal | elec_co2 |  | 2025 | 15.3126 | Secondary Energy¦Electricity¦Coal | 94
Downscaling[MESSAGEix-GLOBIOM 1.1-M-R12] | Nationally Determined Contributions (NDCs) | POL | Emissions¦CO2¦Power (estimated) | Mt CO2 | Secondary Energy¦Electricity¦Coal | elec_co2 |  | 2030 | 0.658 | Secondary Energy¦Electricity¦Coal | 94
Downscaling[MESSAGEix-GLOBIOM 1.1-M-R12] | Nationally Determined Contributions (NDCs) | POL | Emissions¦CO2¦Power (estimated) | Mt CO2 | Secondary Energy¦Electricity¦Coal | elec_co2 |  | 2035 | 0 | Secondary Energy¦Electricity¦Coal | 94
Downscaling[MESSAGEix-GLOBIOM 1.1-M-R12] | Nationally Determined Contributions (NDCs) | POL | Emissions¦CO2¦Power (estimated) | Mt CO2 | Secondary Energy¦Electricity¦Coal | elec_co2 |  | 2040 | 0 | Secondary Energy¦Electricity¦Coal | 94
Downscaling[MESSAGEix-GLOBIOM 1.1-M-R12] | Nationally Determined Contributions (NDCs) | POL | Emissions¦CO2¦Power (estimated) | Mt CO2 | Secondary Energy¦Electricity¦Coal | elec_co2 |  | 2045 | 0 | Secondary Energy¦Electricity¦Coal | 94
Downscaling[MESSAGEix-GLOBIOM 1.1-M-R12] | Nationally Determined Contributions (NDCs) | POL | Emissions¦CO2¦Power (estimated) | Mt CO2 | Secondary Energy¦Electricity¦Coal | elec_co2 |  | 2050 | 0 | Secondary Energy¦Electricity¦Coal | 94
Downscaling[MESSAGEix-GLOBIOM 1.1-M-R12] | Nationally Determined Contributions (NDCs) | POL | Emissions¦CO2¦Power (estimated) | Mt CO2 | Secondary Energy¦Electricity¦Gas | elec_co2 |  | 2020 | 14.058 | Secondary Energy¦Electricity¦Gas | 55
Downscaling[MESSAGEix-GLOBIOM 1.1-M-R12] | Nationally Determined Contributions (NDCs) | POL | Emissions¦CO2¦Power (estimated) | Mt CO2 | Secondary Energy¦Electricity¦Gas | elec_co2 |  | 2025 | 19.25 | Secondary Energy¦Electricity¦Gas | 55
Downscaling[MESSAGEix-GLOBIOM 1.1-M-R12] | Nationally Determined Contributions (NDCs) | POL | Emissions¦CO2¦Power (estimated) | Mt CO2 | Secondary Energy¦Electricity¦Gas | elec_co2 |  | 2030 | 18.8045 | Secondary Energy¦Electricity¦Gas | 55
Downscaling[MESSAGEix-GLOBIOM 1.1-M-R12] | Nationally Determined Contributions (NDCs) | POL | Emissions¦CO2¦Power (estimated) | Mt CO2 | Secondary Energy¦Electricity¦Gas | elec_co2 |  | 2035 | 22.913 | Secondary Energy¦Electricity¦Gas | 55
Downscaling[MESSAGEix-GLOBIOM 1.1-M-R12] | Nationally Determined Contributions (NDCs) | POL | Emissions¦CO2¦Power (estimated) | Mt CO2 | Secondary Energy¦Electricity¦Gas | elec_co2 |  | 2040 | 32.7745 | Secondary Energy¦Electricity¦Gas | 55
Downscaling[MESSAGEix-GLOBIOM 1.1-M-R12] | Nationally Determined Contributions (NDCs) | POL | Emissions¦CO2¦Power (estimated) | Mt CO2 | Secondary Energy¦Electricity¦Gas | elec_co2 |  | 2045 | 33.341 | Secondary Energy¦Electricity¦Gas | 55
Downscaling[MESSAGEix-GLOBIOM 1.1-M-R12] | Nationally Determined Contributions (NDCs) | POL | Emissions¦CO2¦Power (estimated) | Mt CO2 | Secondary Energy¦Electricity¦Gas | elec_co2 |  | 2050 | 27.1315 | Secondary Energy¦Electricity¦Gas | 55
Downscaling[MESSAGEix-GLOBIOM 1.1-M-R12] | Nationally Determined Contributions (NDCs) | POL | Emissions¦CO2¦Power (estimated) | Mt CO2 | Secondary Energy¦Electricity¦Oil | elec_co2 |  | 2020 | 0.063 | Secondary Energy¦Electricity¦Oil | 70
Downscaling[MESSAGEix-GLOBIOM 1.1-M-R12] | Nationally Determined Contributions (NDCs) | POL | Emissions¦CO2¦Power (estimated) | Mt CO2 | Secondary Energy¦Electricity¦Oil | elec_co2 |  | 2025 | 0 | Secondary Energy¦Electricity¦Oil | 70
Downscaling[MESSAGEix-GLOBIOM 1.1-M-R12] | Nationally Determined Contributions (NDCs) | POL | Emissions¦CO2¦Power (estimated) | Mt CO2 | Secondary Energy¦Electricity¦Oil | elec_co2 |  | 2030 | 0 | Secondary Energy¦Electricity¦Oil | 70
Downscaling[MESSAGEix-GLOBIOM 1.1-M-R12] | Nationally Determined Contributions (NDCs) | POL | Emissions¦CO2¦Power (estimated) | Mt CO2 | Secondary Energy¦Electricity¦Oil | elec_co2 |  | 2035 | 0 | Secondary Energy¦Electricity¦Oil | 70
Downscaling[MESSAGEix-GLOBIOM 1.1-M-R12] | Nationally Determined Contributions (NDCs) | POL | Emissions¦CO2¦Power (estimated) | Mt CO2 | Secondary Energy¦Electricity¦Oil | elec_co2 |  | 2040 | 0 | Secondary Energy¦Electricity¦Oil | 70
Downscaling[MESSAGEix-GLOBIOM 1.1-M-R12] | Nationally Determined Contributions (NDCs) | POL | Emissions¦CO2¦Power (estimated) | Mt CO2 | Secondary Energy¦Electricity¦Oil | elec_co2 |  | 2045 | 0 | Secondary Energy¦Electricity¦Oil | 70
Downscaling[MESSAGEix-GLOBIOM 1.1-M-R12] | Nationally Determined Contributions (NDCs) | POL | Emissions¦CO2¦Power (estimated) | Mt CO2 | Secondary Energy¦Electricity¦Oil | elec_co2 |  | 2050 | 0 | Secondary Energy¦Electricity¦Oil | 70
Downscaling[MESSAGEix-GLOBIOM 1.1-M-R12] | Nationally Determined Contributions (NDCs) | POL | Price¦Primary Energy¦Biomass | US$2010/GJ | Price¦Primary Energy¦Biomass | fuel_supply | bioenergy | 2020 | 5.6799 | Price¦Primary Energy¦Biomass
Downscaling[MESSAGEix-GLOBIOM 1.1-M-R12] | Nationally Determined Contributions (NDCs) | POL | Price¦Primary Energy¦Biomass | US$2010/GJ | Price¦Primary Energy¦Biomass | fuel_supply | bioenergy | 2025 | 2.7907 | Price¦Primary Energy¦Biomass
Downscaling[MESSAGEix-GLOBIOM 1.1-M-R12] | Nationally Determined Contributions (NDCs) | POL | Price¦Primary Energy¦Biomass | US$2010/GJ | Price¦Primary Energy¦Biomass | fuel_supply | bioenergy | 2030 | 3.628 | Price¦Primary Energy¦Biomass
Downscaling[MESSAGEix-GLOBIOM 1.1-M-R12] | Nationally Determined Contributions (NDCs) | POL | Price¦Primary Energy¦Biomass | US$2010/GJ | Price¦Primary Energy¦Biomass | fuel_supply | bioenergy | 2035 | 3.7857 | Price¦Primary Energy¦Biomass
Downscaling[MESSAGEix-GLOBIOM 1.1-M-R12] | Nationally Determined Contributions (NDCs) | POL | Price¦Primary Energy¦Biomass | US$2010/GJ | Price¦Primary Energy¦Biomass | fuel_supply | bioenergy | 2040 | 5.659 | Price¦Primary Energy¦Biomass
Downscaling[MESSAGEix-GLOBIOM 1.1-M-R12] | Nationally Determined Contributions (NDCs) | POL | Price¦Primary Energy¦Biomass | US$2010/GJ | Price¦Primary Energy¦Biomass | fuel_supply | bioenergy | 2045 | 5.248 | Price¦Primary Energy¦Biomass
Downscaling[MESSAGEix-GLOBIOM 1.1-M-R12] | Nationally Determined Contributions (NDCs) | POL | Price¦Primary Energy¦Biomass | US$2010/GJ | Price¦Primary Energy¦Biomass | fuel_supply | bioenergy | 2050 | 6.1289 | Price¦Primary Energy¦Biomass
Downscaling[MESSAGEix-GLOBIOM 1.1-M-R12] | Nationally Determined Contributions (NDCs) | POL | Price¦Primary Energy¦Coal | US$2010/GJ | Price¦Primary Energy¦Coal | fuel_supply | coal | 2020 | 7.8779 | Price¦Primary Energy¦Coal
Downscaling[MESSAGEix-GLOBIOM 1.1-M-R12] | Nationally Determined Contributions (NDCs) | POL | Price¦Primary Energy¦Coal | US$2010/GJ | Price¦Primary Energy¦Coal | fuel_supply | coal | 2025 | 2.1709 | Price¦Primary Energy¦Coal
Downscaling[MESSAGEix-GLOBIOM 1.1-M-R12] | Nationally Determined Contributions (NDCs) | POL | Price¦Primary Energy¦Coal | US$2010/GJ | Price¦Primary Energy¦Coal | fuel_supply | coal | 2030 | 0.5116 | Price¦Primary Energy¦Coal
Downscaling[MESSAGEix-GLOBIOM 1.1-M-R12] | Nationally Determined Contributions (NDCs) | POL | Price¦Primary Energy¦Coal | US$2010/GJ | Price¦Primary Energy¦Coal | fuel_supply | coal | 2035 | 2.5145 | Price¦Primary Energy¦Coal
Downscaling[MESSAGEix-GLOBIOM 1.1-M-R12] | Nationally Determined Contributions (NDCs) | POL | Price¦Primary Energy¦Coal | US$2010/GJ | Price¦Primary Energy¦Coal | fuel_supply | coal | 2040 | 1.9249 | Price¦Primary Energy¦Coal
Downscaling[MESSAGEix-GLOBIOM 1.1-M-R12] | Nationally Determined Contributions (NDCs) | POL | Price¦Primary Energy¦Coal | US$2010/GJ | Price¦Primary Energy¦Coal | fuel_supply | coal | 2045 | 1.6804 | Price¦Primary Energy¦Coal
Downscaling[MESSAGEix-GLOBIOM 1.1-M-R12] | Nationally Determined Contributions (NDCs) | POL | Price¦Primary Energy¦Coal | US$2010/GJ | Price¦Primary Energy¦Coal | fuel_supply | coal | 2050 | 0.0397 | Price¦Primary Energy¦Coal
Downscaling[MESSAGEix-GLOBIOM 1.1-M-R12] | Nationally Determined Contributions (NDCs) | POL | Price¦Primary Energy¦Gas | US$2010/GJ | Price¦Primary Energy¦Gas | fuel_supply | gas | 2020 | 12.2198 | Price¦Primary Energy¦Gas
Downscaling[MESSAGEix-GLOBIOM 1.1-M-R12] | Nationally Determined Contributions (NDCs) | POL | Price¦Primary Energy¦Gas | US$2010/GJ | Price¦Primary Energy¦Gas | fuel_supply | gas | 2025 | 3.7282 | Price¦Primary Energy¦Gas
Downscaling[MESSAGEix-GLOBIOM 1.1-M-R12] | Nationally Determined Contributions (NDCs) | POL | Price¦Primary Energy¦Gas | US$2010/GJ | Price¦Primary Energy¦Gas | fuel_supply | gas | 2030 | 4.3112 | Price¦Primary Energy¦Gas
Downscaling[MESSAGEix-GLOBIOM 1.1-M-R12] | Nationally Determined Contributions (NDCs) | POL | Price¦Primary Energy¦Gas | US$2010/GJ | Price¦Primary Energy¦Gas | fuel_supply | gas | 2035 | 4.707 | Price¦Primary Energy¦Gas
Downscaling[MESSAGEix-GLOBIOM 1.1-M-R12] | Nationally Determined Contributions (NDCs) | POL | Price¦Primary Energy¦Gas | US$2010/GJ | Price¦Primary Energy¦Gas | fuel_supply | gas | 2040 | 5.0536 | Price¦Primary Energy¦Gas
Downscaling[MESSAGEix-GLOBIOM 1.1-M-R12] | Nationally Determined Contributions (NDCs) | POL | Price¦Primary Energy¦Gas | US$2010/GJ | Price¦Primary Energy¦Gas | fuel_supply | gas | 2045 | 5.2408 | Price¦Primary Energy¦Gas
Downscaling[MESSAGEix-GLOBIOM 1.1-M-R12] | Nationally Determined Contributions (NDCs) | POL | Price¦Primary Energy¦Gas | US$2010/GJ | Price¦Primary Energy¦Gas | fuel_supply | gas | 2050 | 4.4837 | Price¦Primary Energy¦Gas
Downscaling[MESSAGEix-GLOBIOM 1.1-M-R12] | Nationally Determined Contributions (NDCs) | POL | Price¦Secondary Energy¦Liquids¦Oil | US$2010/GJ | Price¦Secondary Energy¦Liquids¦Oil | fuel_supply | oil | 2020 | 10.9808 | Price¦Secondary Energy¦Liquids¦Oil
Downscaling[MESSAGEix-GLOBIOM 1.1-M-R12] | Nationally Determined Contributions (NDCs) | POL | Price¦Secondary Energy¦Liquids¦Oil | US$2010/GJ | Price¦Secondary Energy¦Liquids¦Oil | fuel_supply | oil | 2025 | 4.1312 | Price¦Secondary Energy¦Liquids¦Oil
Downscaling[MESSAGEix-GLOBIOM 1.1-M-R12] | Nationally Determined Contributions (NDCs) | POL | Price¦Secondary Energy¦Liquids¦Oil | US$2010/GJ | Price¦Secondary Energy¦Liquids¦Oil | fuel_supply | oil | 2030 | 4.6082 | Price¦Secondary Energy¦Liquids¦Oil
Downscaling[MESSAGEix-GLOBIOM 1.1-M-R12] | Nationally Determined Contributions (NDCs) | POL | Price¦Secondary Energy¦Liquids¦Oil | US$2010/GJ | Price¦Secondary Energy¦Liquids¦Oil | fuel_supply | oil | 2035 | 5.162 | Price¦Secondary Energy¦Liquids¦Oil
Downscaling[MESSAGEix-GLOBIOM 1.1-M-R12] | Nationally Determined Contributions (NDCs) | POL | Price¦Secondary Energy¦Liquids¦Oil | US$2010/GJ | Price¦Secondary Energy¦Liquids¦Oil | fuel_supply | oil | 2040 | 5.0397 | Price¦Secondary Energy¦Liquids¦Oil
Downscaling[MESSAGEix-GLOBIOM 1.1-M-R12] | Nationally Determined Contributions (NDCs) | POL | Price¦Secondary Energy¦Liquids¦Oil | US$2010/GJ | Price¦Secondary Energy¦Liquids¦Oil | fuel_supply | oil | 2045 | 5.9505 | Price¦Secondary Energy¦Liquids¦Oil
Downscaling[MESSAGEix-GLOBIOM 1.1-M-R12] | Nationally Determined Contributions (NDCs) | POL | Price¦Secondary Energy¦Liquids¦Oil | US$2010/GJ | Price¦Secondary Energy¦Liquids¦Oil | fuel_supply | oil | 2050 | 6.2307 | Price¦Secondary Energy¦Liquids¦Oil
Downscaling[MESSAGEix-GLOBIOM 1.1-M-R12] | Nationally Determined Contributions (NDCs) | POL | Emissions¦CO2 | Mt CO2/yr | Emissions¦CO2 | scenarios - CO2 abatement | CO2 | 2020 | 189.9282 | Emissions¦CO2
Downscaling[MESSAGEix-GLOBIOM 1.1-M-R12] | Nationally Determined Contributions (NDCs) | POL | Emissions¦CO2 | Mt CO2/yr | Emissions¦CO2 | scenarios - CO2 abatement | CO2 | 2025 | 215.3707 | Emissions¦CO2
Downscaling[MESSAGEix-GLOBIOM 1.1-M-R12] | Nationally Determined Contributions (NDCs) | POL | Emissions¦CO2 | Mt CO2/yr | Emissions¦CO2 | scenarios - CO2 abatement | CO2 | 2030 | 177.1155 | Emissions¦CO2
Downscaling[MESSAGEix-GLOBIOM 1.1-M-R12] | Nationally Determined Contributions (NDCs) | POL | Emissions¦CO2 | Mt CO2/yr | Emissions¦CO2 | scenarios - CO2 abatement | CO2 | 2035 | 133.2443 | Emissions¦CO2
Downscaling[MESSAGEix-GLOBIOM 1.1-M-R12] | Nationally Determined Contributions (NDCs) | POL | Emissions¦CO2 | Mt CO2/yr | Emissions¦CO2 | scenarios - CO2 abatement | CO2 | 2040 | 112.3447 | Emissions¦CO2
Downscaling[MESSAGEix-GLOBIOM 1.1-M-R12] | Nationally Determined Contributions (NDCs) | POL | Emissions¦CO2 | Mt CO2/yr | Emissions¦CO2 | scenarios - CO2 abatement | CO2 | 2045 | 83.7562 | Emissions¦CO2
Downscaling[MESSAGEix-GLOBIOM 1.1-M-R12] | Nationally Determined Contributions (NDCs) | POL | Emissions¦CO2 | Mt CO2/yr | Emissions¦CO2 | scenarios - CO2 abatement | CO2 | 2050 | 35.722 | Emissions¦CO2
Downscaling[MESSAGEix-GLOBIOM 1.1-M-R12] | Nationally Determined Contributions (NDCs) | POL | Emissions¦CO2¦Energy | Mt CO2/yr | Emissions¦CO2¦Energy | scenarios - CO2 abatement | CO2 | 2020 | 251.8379 | Emissions¦CO2¦Energy
Downscaling[MESSAGEix-GLOBIOM 1.1-M-R12] | Nationally Determined Contributions (NDCs) | POL | Emissions¦CO2¦Energy | Mt CO2/yr | Emissions¦CO2¦Energy | scenarios - CO2 abatement | CO2 | 2025 | 241.8498 | Emissions¦CO2¦Energy
Downscaling[MESSAGEix-GLOBIOM 1.1-M-R12] | Nationally Determined Contributions (NDCs) | POL | Emissions¦CO2¦Energy | Mt CO2/yr | Emissions¦CO2¦Energy | scenarios - CO2 abatement | CO2 | 2030 | 212.3832 | Emissions¦CO2¦Energy
Downscaling[MESSAGEix-GLOBIOM 1.1-M-R12] | Nationally Determined Contributions (NDCs) | POL | Emissions¦CO2¦Energy | Mt CO2/yr | Emissions¦CO2¦Energy | scenarios - CO2 abatement | CO2 | 2035 | 176.6275 | Emissions¦CO2¦Energy
Downscaling[MESSAGEix-GLOBIOM 1.1-M-R12] | Nationally Determined Contributions (NDCs) | POL | Emissions¦CO2¦Energy | Mt CO2/yr | Emissions¦CO2¦Energy | scenarios - CO2 abatement | CO2 | 2040 | 163.6482 | Emissions¦CO2¦Energy
Downscaling[MESSAGEix-GLOBIOM 1.1-M-R12] | Nationally Determined Contributions (NDCs) | POL | Emissions¦CO2¦Energy | Mt CO2/yr | Emissions¦CO2¦Energy | scenarios - CO2 abatement | CO2 | 2045 | 141.7381 | Emissions¦CO2¦Energy
Downscaling[MESSAGEix-GLOBIOM 1.1-M-R12] | Nationally Determined Contributions (NDCs) | POL | Emissions¦CO2¦Energy | Mt CO2/yr | Emissions¦CO2¦Energy | scenarios - CO2 abatement | CO2 | 2050 | 100.4306 | Emissions¦CO2¦Energy
Downscaling[MESSAGEix-GLOBIOM 1.1-M-R12] | Net Zero 2050 | POL | Carbon Sequestration¦CCS | Mt CO2/yr | Carbon Sequestration¦CCS | CCS potential |  | 2020 | 0 | Carbon Sequestration¦CCS
Downscaling[MESSAGEix-GLOBIOM 1.1-M-R12] | Net Zero 2050 | POL | Carbon Sequestration¦CCS | Mt CO2/yr | Carbon Sequestration¦CCS | CCS potential |  | 2025 | 0 | Carbon Sequestration¦CCS
Downscaling[MESSAGEix-GLOBIOM 1.1-M-R12] | Net Zero 2050 | POL | Carbon Sequestration¦CCS | Mt CO2/yr | Carbon Sequestration¦CCS | CCS potential |  | 2030 | 21.3161 | Carbon Sequestration¦CCS
Downscaling[MESSAGEix-GLOBIOM 1.1-M-R12] | Net Zero 2050 | POL | Carbon Sequestration¦CCS | Mt CO2/yr | Carbon Sequestration¦CCS | CCS potential |  | 2035 | 42.9497 | Carbon Sequestration¦CCS
Downscaling[MESSAGEix-GLOBIOM 1.1-M-R12] | Net Zero 2050 | POL | Carbon Sequestration¦CCS | Mt CO2/yr | Carbon Sequestration¦CCS | CCS potential |  | 2040 | 58.8678 | Carbon Sequestration¦CCS
Downscaling[MESSAGEix-GLOBIOM 1.1-M-R12] | Net Zero 2050 | POL | Carbon Sequestration¦CCS | Mt CO2/yr | Carbon Sequestration¦CCS | CCS potential |  | 2045 | 51.2319 | Carbon Sequestration¦CCS
Downscaling[MESSAGEix-GLOBIOM 1.1-M-R12] | Net Zero 2050 | POL | Carbon Sequestration¦CCS | Mt CO2/yr | Carbon Sequestration¦CCS | CCS potential |  | 2050 | 55.2912 | Carbon Sequestration¦CCS
Downscaling[MESSAGEix-GLOBIOM 1.1-M-R12] | Net Zero 2050 | POL | Final Energy¦Industry¦Electricity | EJ/yr | Final Energy¦Industry¦Electricity | demand_projection | elc_industry | 2020 | 0.224 | Final Energy¦Industry¦Electricity
Downscaling[MESSAGEix-GLOBIOM 1.1-M-R12] | Net Zero 2050 | POL | Final Energy¦Industry¦Electricity | EJ/yr | Final Energy¦Industry¦Electricity | demand_projection | elc_industry | 2025 | 0.2277 | Final Energy¦Industry¦Electricity
Downscaling[MESSAGEix-GLOBIOM 1.1-M-R12] | Net Zero 2050 | POL | Final Energy¦Industry¦Electricity | EJ/yr | Final Energy¦Industry¦Electricity | demand_projection | elc_industry | 2030 | 0.2565 | Final Energy¦Industry¦Electricity
Downscaling[MESSAGEix-GLOBIOM 1.1-M-R12] | Net Zero 2050 | POL | Final Energy¦Industry¦Electricity | EJ/yr | Final Energy¦Industry¦Electricity | demand_projection | elc_industry | 2035 | 0.3122 | Final Energy¦Industry¦Electricity
Downscaling[MESSAGEix-GLOBIOM 1.1-M-R12] | Net Zero 2050 | POL | Final Energy¦Industry¦Electricity | EJ/yr | Final Energy¦Industry¦Electricity | demand_projection | elc_industry | 2040 | 0.3598 | Final Energy¦Industry¦Electricity
Downscaling[MESSAGEix-GLOBIOM 1.1-M-R12] | Net Zero 2050 | POL | Final Energy¦Industry¦Electricity | EJ/yr | Final Energy¦Industry¦Electricity | demand_projection | elc_industry | 2045 | 0.3535 | Final Energy¦Industry¦Electricity
Downscaling[MESSAGEix-GLOBIOM 1.1-M-R12] | Net Zero 2050 | POL | Final Energy¦Industry¦Electricity | EJ/yr | Final Energy¦Industry¦Electricity | demand_projection | elc_industry | 2050 | 0.3677 | Final Energy¦Industry¦Electricity
Downscaling[MESSAGEix-GLOBIOM 1.1-M-R12] | Net Zero 2050 | POL | Final Energy¦Residential and Commercial¦Electricity | EJ/yr | Final Energy¦Residential and Commercial¦Electricity | demand_projection | elc_buildings | 2020 | 0.3099 | Final Energy¦Residential and Commercial¦Electricity
Downscaling[MESSAGEix-GLOBIOM 1.1-M-R12] | Net Zero 2050 | POL | Final Energy¦Residential and Commercial¦Electricity | EJ/yr | Final Energy¦Residential and Commercial¦Electricity | demand_projection | elc_buildings | 2025 | 0.3597 | Final Energy¦Residential and Commercial¦Electricity
Downscaling[MESSAGEix-GLOBIOM 1.1-M-R12] | Net Zero 2050 | POL | Final Energy¦Residential and Commercial¦Electricity | EJ/yr | Final Energy¦Residential and Commercial¦Electricity | demand_projection | elc_buildings | 2030 | 0.427 | Final Energy¦Residential and Commercial¦Electricity
Downscaling[MESSAGEix-GLOBIOM 1.1-M-R12] | Net Zero 2050 | POL | Final Energy¦Residential and Commercial¦Electricity | EJ/yr | Final Energy¦Residential and Commercial¦Electricity | demand_projection | elc_buildings | 2035 | 0.5383 | Final Energy¦Residential and Commercial¦Electricity
Downscaling[MESSAGEix-GLOBIOM 1.1-M-R12] | Net Zero 2050 | POL | Final Energy¦Residential and Commercial¦Electricity | EJ/yr | Final Energy¦Residential and Commercial¦Electricity | demand_projection | elc_buildings | 2040 | 0.679 | Final Energy¦Residential and Commercial¦Electricity
Downscaling[MESSAGEix-GLOBIOM 1.1-M-R12] | Net Zero 2050 | POL | Final Energy¦Residential and Commercial¦Electricity | EJ/yr | Final Energy¦Residential and Commercial¦Electricity | demand_projection | elc_buildings | 2045 | 0.7693 | Final Energy¦Residential and Commercial¦Electricity
Downscaling[MESSAGEix-GLOBIOM 1.1-M-R12] | Net Zero 2050 | POL | Final Energy¦Residential and Commercial¦Electricity | EJ/yr | Final Energy¦Residential and Commercial¦Electricity | demand_projection | elc_buildings | 2050 | 0.8457 | Final Energy¦Residential and Commercial¦Electricity
Downscaling[MESSAGEix-GLOBIOM 1.1-M-R12] | Net Zero 2050 | POL | Final Energy¦Transportation¦Electricity | EJ/yr | Final Energy¦Transportation¦Electricity | demand_projection | elc_transport | 2020 | 0.0259 | Final Energy¦Transportation¦Electricity
Downscaling[MESSAGEix-GLOBIOM 1.1-M-R12] | Net Zero 2050 | POL | Final Energy¦Transportation¦Electricity | EJ/yr | Final Energy¦Transportation¦Electricity | demand_projection | elc_transport | 2025 | 0.0216 | Final Energy¦Transportation¦Electricity
Downscaling[MESSAGEix-GLOBIOM 1.1-M-R12] | Net Zero 2050 | POL | Final Energy¦Transportation¦Electricity | EJ/yr | Final Energy¦Transportation¦Electricity | demand_projection | elc_transport | 2030 | 0.0606 | Final Energy¦Transportation¦Electricity
Downscaling[MESSAGEix-GLOBIOM 1.1-M-R12] | Net Zero 2050 | POL | Final Energy¦Transportation¦Electricity | EJ/yr | Final Energy¦Transportation¦Electricity | demand_projection | elc_transport | 2035 | 0.1081 | Final Energy¦Transportation¦Electricity
Downscaling[MESSAGEix-GLOBIOM 1.1-M-R12] | Net Zero 2050 | POL | Final Energy¦Transportation¦Electricity | EJ/yr | Final Energy¦Transportation¦Electricity | demand_projection | elc_transport | 2040 | 0.1996 | Final Energy¦Transportation¦Electricity
Downscaling[MESSAGEix-GLOBIOM 1.1-M-R12] | Net Zero 2050 | POL | Final Energy¦Transportation¦Electricity | EJ/yr | Final Energy¦Transportation¦Electricity | demand_projection | elc_transport | 2045 | 0.2607 | Final Energy¦Transportation¦Electricity
Downscaling[MESSAGEix-GLOBIOM 1.1-M-R12] | Net Zero 2050 | POL | Final Energy¦Transportation¦Electricity | EJ/yr | Final Energy¦Transportation¦Electricity | demand_projection | elc_transport | 2050 | 0.2768 | Final Energy¦Transportation¦Electricity
Downscaling[MESSAGEix-GLOBIOM 1.1-M-R12] | Net Zero 2050 | POL | Emissions¦CO2¦Power (estimated) | Mt CO2 | Secondary Energy¦Electricity¦Coal | elec_co2 |  | 2020 | 25.9158 | Secondary Energy¦Electricity¦Coal | 94
Downscaling[MESSAGEix-GLOBIOM 1.1-M-R12] | Net Zero 2050 | POL | Emissions¦CO2¦Power (estimated) | Mt CO2 | Secondary Energy¦Electricity¦Coal | elec_co2 |  | 2025 | 15.4254 | Secondary Energy¦Electricity¦Coal | 94
Downscaling[MESSAGEix-GLOBIOM 1.1-M-R12] | Net Zero 2050 | POL | Emissions¦CO2¦Power (estimated) | Mt CO2 | Secondary Energy¦Electricity¦Coal | elec_co2 |  | 2030 | 0.5452 | Secondary Energy¦Electricity¦Coal | 94
Downscaling[MESSAGEix-GLOBIOM 1.1-M-R12] | Net Zero 2050 | POL | Emissions¦CO2¦Power (estimated) | Mt CO2 | Secondary Energy¦Electricity¦Coal | elec_co2 |  | 2035 | 0.0282 | Secondary Energy¦Electricity¦Coal | 94
Downscaling[MESSAGEix-GLOBIOM 1.1-M-R12] | Net Zero 2050 | POL | Emissions¦CO2¦Power (estimated) | Mt CO2 | Secondary Energy¦Electricity¦Coal | elec_co2 |  | 2040 | 0.1598 | Secondary Energy¦Electricity¦Coal | 94
Downscaling[MESSAGEix-GLOBIOM 1.1-M-R12] | Net Zero 2050 | POL | Emissions¦CO2¦Power (estimated) | Mt CO2 | Secondary Energy¦Electricity¦Coal | elec_co2 |  | 2045 | 0 | Secondary Energy¦Electricity¦Coal | 94
Downscaling[MESSAGEix-GLOBIOM 1.1-M-R12] | Net Zero 2050 | POL | Emissions¦CO2¦Power (estimated) | Mt CO2 | Secondary Energy¦Electricity¦Coal | elec_co2 |  | 2050 | 0 | Secondary Energy¦Electricity¦Coal | 94
Downscaling[MESSAGEix-GLOBIOM 1.1-M-R12] | Net Zero 2050 | POL | Emissions¦CO2¦Power (estimated) | Mt CO2 | Secondary Energy¦Electricity¦Gas | elec_co2 |  | 2020 | 14.1515 | Secondary Energy¦Electricity¦Gas | 55
Downscaling[MESSAGEix-GLOBIOM 1.1-M-R12] | Net Zero 2050 | POL | Emissions¦CO2¦Power (estimated) | Mt CO2 | Secondary Energy¦Electricity¦Gas | elec_co2 |  | 2025 | 19.3875 | Secondary Energy¦Electricity¦Gas | 55
Downscaling[MESSAGEix-GLOBIOM 1.1-M-R12] | Net Zero 2050 | POL | Emissions¦CO2¦Power (estimated) | Mt CO2 | Secondary Energy¦Electricity¦Gas | elec_co2 |  | 2030 | 28.534 | Secondary Energy¦Electricity¦Gas | 55
Downscaling[MESSAGEix-GLOBIOM 1.1-M-R12] | Net Zero 2050 | POL | Emissions¦CO2¦Power (estimated) | Mt CO2 | Secondary Energy¦Electricity¦Gas | elec_co2 |  | 2035 | 13.5685 | Secondary Energy¦Electricity¦Gas | 55
Downscaling[MESSAGEix-GLOBIOM 1.1-M-R12] | Net Zero 2050 | POL | Emissions¦CO2¦Power (estimated) | Mt CO2 | Secondary Energy¦Electricity¦Gas | elec_co2 |  | 2040 | 13.8325 | Secondary Energy¦Electricity¦Gas | 55
Downscaling[MESSAGEix-GLOBIOM 1.1-M-R12] | Net Zero 2050 | POL | Emissions¦CO2¦Power (estimated) | Mt CO2 | Secondary Energy¦Electricity¦Gas | elec_co2 |  | 2045 | 8.2225 | Secondary Energy¦Electricity¦Gas | 55
Downscaling[MESSAGEix-GLOBIOM 1.1-M-R12] | Net Zero 2050 | POL | Emissions¦CO2¦Power (estimated) | Mt CO2 | Secondary Energy¦Electricity¦Gas | elec_co2 |  | 2050 | 5.181 | Secondary Energy¦Electricity¦Gas | 55
Downscaling[MESSAGEix-GLOBIOM 1.1-M-R12] | Net Zero 2050 | POL | Emissions¦CO2¦Power (estimated) | Mt CO2 | Secondary Energy¦Electricity¦Oil | elec_co2 |  | 2020 | 0.063 | Secondary Energy¦Electricity¦Oil | 70
Downscaling[MESSAGEix-GLOBIOM 1.1-M-R12] | Net Zero 2050 | POL | Emissions¦CO2¦Power (estimated) | Mt CO2 | Secondary Energy¦Electricity¦Oil | elec_co2 |  | 2025 | 0 | Secondary Energy¦Electricity¦Oil | 70
Downscaling[MESSAGEix-GLOBIOM 1.1-M-R12] | Net Zero 2050 | POL | Emissions¦CO2¦Power (estimated) | Mt CO2 | Secondary Energy¦Electricity¦Oil | elec_co2 |  | 2030 | 0 | Secondary Energy¦Electricity¦Oil | 70
Downscaling[MESSAGEix-GLOBIOM 1.1-M-R12] | Net Zero 2050 | POL | Emissions¦CO2¦Power (estimated) | Mt CO2 | Secondary Energy¦Electricity¦Oil | elec_co2 |  | 2035 | 0 | Secondary Energy¦Electricity¦Oil | 70
Downscaling[MESSAGEix-GLOBIOM 1.1-M-R12] | Net Zero 2050 | POL | Emissions¦CO2¦Power (estimated) | Mt CO2 | Secondary Energy¦Electricity¦Oil | elec_co2 |  | 2040 | 0 | Secondary Energy¦Electricity¦Oil | 70
Downscaling[MESSAGEix-GLOBIOM 1.1-M-R12] | Net Zero 2050 | POL | Emissions¦CO2¦Power (estimated) | Mt CO2 | Secondary Energy¦Electricity¦Oil | elec_co2 |  | 2045 | 0 | Secondary Energy¦Electricity¦Oil | 70
Downscaling[MESSAGEix-GLOBIOM 1.1-M-R12] | Net Zero 2050 | POL | Emissions¦CO2¦Power (estimated) | Mt CO2 | Secondary Energy¦Electricity¦Oil | elec_co2 |  | 2050 | 0 | Secondary Energy¦Electricity¦Oil | 70
Downscaling[MESSAGEix-GLOBIOM 1.1-M-R12] | Net Zero 2050 | POL | Price¦Primary Energy¦Biomass | US$2010/GJ | Price¦Primary Energy¦Biomass | fuel_supply | bioenergy | 2020 | 5.6799 | Price¦Primary Energy¦Biomass
Downscaling[MESSAGEix-GLOBIOM 1.1-M-R12] | Net Zero 2050 | POL | Price¦Primary Energy¦Biomass | US$2010/GJ | Price¦Primary Energy¦Biomass | fuel_supply | bioenergy | 2025 | 2.7907 | Price¦Primary Energy¦Biomass
Downscaling[MESSAGEix-GLOBIOM 1.1-M-R12] | Net Zero 2050 | POL | Price¦Primary Energy¦Biomass | US$2010/GJ | Price¦Primary Energy¦Biomass | fuel_supply | bioenergy | 2030 | 38.3651 | Price¦Primary Energy¦Biomass
Downscaling[MESSAGEix-GLOBIOM 1.1-M-R12] | Net Zero 2050 | POL | Price¦Primary Energy¦Biomass | US$2010/GJ | Price¦Primary Energy¦Biomass | fuel_supply | bioenergy | 2035 | 24.5133 | Price¦Primary Energy¦Biomass
Downscaling[MESSAGEix-GLOBIOM 1.1-M-R12] | Net Zero 2050 | POL | Price¦Primary Energy¦Biomass | US$2010/GJ | Price¦Primary Energy¦Biomass | fuel_supply | bioenergy | 2040 | 34.8203 | Price¦Primary Energy¦Biomass
Downscaling[MESSAGEix-GLOBIOM 1.1-M-R12] | Net Zero 2050 | POL | Price¦Primary Energy¦Biomass | US$2010/GJ | Price¦Primary Energy¦Biomass | fuel_supply | bioenergy | 2045 | 40.3772 | Price¦Primary Energy¦Biomass
Downscaling[MESSAGEix-GLOBIOM 1.1-M-R12] | Net Zero 2050 | POL | Price¦Primary Energy¦Biomass | US$2010/GJ | Price¦Primary Energy¦Biomass | fuel_supply | bioenergy | 2050 | 41.4713 | Price¦Primary Energy¦Biomass
Downscaling[MESSAGEix-GLOBIOM 1.1-M-R12] | Net Zero 2050 | POL | Price¦Primary Energy¦Coal | US$2010/GJ | Price¦Primary Energy¦Coal | fuel_supply | coal | 2020 | 7.8779 | Price¦Primary Energy¦Coal
Downscaling[MESSAGEix-GLOBIOM 1.1-M-R12] | Net Zero 2050 | POL | Price¦Primary Energy¦Coal | US$2010/GJ | Price¦Primary Energy¦Coal | fuel_supply | coal | 2025 | 2.1709 | Price¦Primary Energy¦Coal
Downscaling[MESSAGEix-GLOBIOM 1.1-M-R12] | Net Zero 2050 | POL | Price¦Primary Energy¦Coal | US$2010/GJ | Price¦Primary Energy¦Coal | fuel_supply | coal | 2030 | 5.96 | Price¦Primary Energy¦Coal
Downscaling[MESSAGEix-GLOBIOM 1.1-M-R12] | Net Zero 2050 | POL | Price¦Primary Energy¦Coal | US$2010/GJ | Price¦Primary Energy¦Coal | fuel_supply | coal | 2035 | 5.4842 | Price¦Primary Energy¦Coal
Downscaling[MESSAGEix-GLOBIOM 1.1-M-R12] | Net Zero 2050 | POL | Price¦Primary Energy¦Coal | US$2010/GJ | Price¦Primary Energy¦Coal | fuel_supply | coal | 2040 | 7.5194 | Price¦Primary Energy¦Coal
Downscaling[MESSAGEix-GLOBIOM 1.1-M-R12] | Net Zero 2050 | POL | Price¦Primary Energy¦Coal | US$2010/GJ | Price¦Primary Energy¦Coal | fuel_supply | coal | 2045 | 8.1404 | Price¦Primary Energy¦Coal
Downscaling[MESSAGEix-GLOBIOM 1.1-M-R12] | Net Zero 2050 | POL | Price¦Primary Energy¦Coal | US$2010/GJ | Price¦Primary Energy¦Coal | fuel_supply | coal | 2050 | 8.1904 | Price¦Primary Energy¦Coal
Downscaling[MESSAGEix-GLOBIOM 1.1-M-R12] | Net Zero 2050 | POL | Price¦Primary Energy¦Gas | US$2010/GJ | Price¦Primary Energy¦Gas | fuel_supply | gas | 2020 | 12.2198 | Price¦Primary Energy¦Gas
Downscaling[MESSAGEix-GLOBIOM 1.1-M-R12] | Net Zero 2050 | POL | Price¦Primary Energy¦Gas | US$2010/GJ | Price¦Primary Energy¦Gas | fuel_supply | gas | 2025 | 3.7282 | Price¦Primary Energy¦Gas
Downscaling[MESSAGEix-GLOBIOM 1.1-M-R12] | Net Zero 2050 | POL | Price¦Primary Energy¦Gas | US$2010/GJ | Price¦Primary Energy¦Gas | fuel_supply | gas | 2030 | 12.2509 | Price¦Primary Energy¦Gas
Downscaling[MESSAGEix-GLOBIOM 1.1-M-R12] | Net Zero 2050 | POL | Price¦Primary Energy¦Gas | US$2010/GJ | Price¦Primary Energy¦Gas | fuel_supply | gas | 2035 | 1.6943 | Price¦Primary Energy¦Gas
Downscaling[MESSAGEix-GLOBIOM 1.1-M-R12] | Net Zero 2050 | POL | Price¦Primary Energy¦Gas | US$2010/GJ | Price¦Primary Energy¦Gas | fuel_supply | gas | 2040 | 5.1761 | Price¦Primary Energy¦Gas
Downscaling[MESSAGEix-GLOBIOM 1.1-M-R12] | Net Zero 2050 | POL | Price¦Primary Energy¦Gas | US$2010/GJ | Price¦Primary Energy¦Gas | fuel_supply | gas | 2045 | 6.4952 | Price¦Primary Energy¦Gas
Downscaling[MESSAGEix-GLOBIOM 1.1-M-R12] | Net Zero 2050 | POL | Price¦Primary Energy¦Gas | US$2010/GJ | Price¦Primary Energy¦Gas | fuel_supply | gas | 2050 | 7.1673 | Price¦Primary Energy¦Gas
Downscaling[MESSAGEix-GLOBIOM 1.1-M-R12] | Net Zero 2050 | POL | Price¦Secondary Energy¦Liquids¦Oil | US$2010/GJ | Price¦Secondary Energy¦Liquids¦Oil | fuel_supply | oil | 2020 | 10.9808 | Price¦Secondary Energy¦Liquids¦Oil
Downscaling[MESSAGEix-GLOBIOM 1.1-M-R12] | Net Zero 2050 | POL | Price¦Secondary Energy¦Liquids¦Oil | US$2010/GJ | Price¦Secondary Energy¦Liquids¦Oil | fuel_supply | oil | 2025 | 4.1312 | Price¦Secondary Energy¦Liquids¦Oil
Downscaling[MESSAGEix-GLOBIOM 1.1-M-R12] | Net Zero 2050 | POL | Price¦Secondary Energy¦Liquids¦Oil | US$2010/GJ | Price¦Secondary Energy¦Liquids¦Oil | fuel_supply | oil | 2030 | 6.4312 | Price¦Secondary Energy¦Liquids¦Oil
Downscaling[MESSAGEix-GLOBIOM 1.1-M-R12] | Net Zero 2050 | POL | Price¦Secondary Energy¦Liquids¦Oil | US$2010/GJ | Price¦Secondary Energy¦Liquids¦Oil | fuel_supply | oil | 2035 | 6.0521 | Price¦Secondary Energy¦Liquids¦Oil
Downscaling[MESSAGEix-GLOBIOM 1.1-M-R12] | Net Zero 2050 | POL | Price¦Secondary Energy¦Liquids¦Oil | US$2010/GJ | Price¦Secondary Energy¦Liquids¦Oil | fuel_supply | oil | 2040 | 9.98 | Price¦Secondary Energy¦Liquids¦Oil
Downscaling[MESSAGEix-GLOBIOM 1.1-M-R12] | Net Zero 2050 | POL | Price¦Secondary Energy¦Liquids¦Oil | US$2010/GJ | Price¦Secondary Energy¦Liquids¦Oil | fuel_supply | oil | 2045 | 3.1881 | Price¦Secondary Energy¦Liquids¦Oil
Downscaling[MESSAGEix-GLOBIOM 1.1-M-R12] | Net Zero 2050 | POL | Price¦Secondary Energy¦Liquids¦Oil | US$2010/GJ | Price¦Secondary Energy¦Liquids¦Oil | fuel_supply | oil | 2050 | 5.0054 | Price¦Secondary Energy¦Liquids¦Oil
Downscaling[MESSAGEix-GLOBIOM 1.1-M-R12] | Net Zero 2050 | POL | Emissions¦CO2 | Mt CO2/yr | Emissions¦CO2 | scenarios - CO2 abatement | CO2 | 2020 | 190.3288 | Emissions¦CO2
Downscaling[MESSAGEix-GLOBIOM 1.1-M-R12] | Net Zero 2050 | POL | Emissions¦CO2 | Mt CO2/yr | Emissions¦CO2 | scenarios - CO2 abatement | CO2 | 2025 | 216.8605 | Emissions¦CO2
Downscaling[MESSAGEix-GLOBIOM 1.1-M-R12] | Net Zero 2050 | POL | Emissions¦CO2 | Mt CO2/yr | Emissions¦CO2 | scenarios - CO2 abatement | CO2 | 2030 | 107.2863 | Emissions¦CO2
Downscaling[MESSAGEix-GLOBIOM 1.1-M-R12] | Net Zero 2050 | POL | Emissions¦CO2 | Mt CO2/yr | Emissions¦CO2 | scenarios - CO2 abatement | CO2 | 2035 | 31.3024 | Emissions¦CO2
Downscaling[MESSAGEix-GLOBIOM 1.1-M-R12] | Net Zero 2050 | POL | Emissions¦CO2 | Mt CO2/yr | Emissions¦CO2 | scenarios - CO2 abatement | CO2 | 2040 | -19.4805 | Emissions¦CO2
Downscaling[MESSAGEix-GLOBIOM 1.1-M-R12] | Net Zero 2050 | POL | Emissions¦CO2 | Mt CO2/yr | Emissions¦CO2 | scenarios - CO2 abatement | CO2 | 2045 | -45.9271 | Emissions¦CO2
Downscaling[MESSAGEix-GLOBIOM 1.1-M-R12] | Net Zero 2050 | POL | Emissions¦CO2 | Mt CO2/yr | Emissions¦CO2 | scenarios - CO2 abatement | CO2 | 2050 | -64.3339 | Emissions¦CO2
Downscaling[MESSAGEix-GLOBIOM 1.1-M-R12] | Net Zero 2050 | POL | Emissions¦CO2¦Energy | Mt CO2/yr | Emissions¦CO2¦Energy | scenarios - CO2 abatement | CO2 | 2020 | 251.8554 | Emissions¦CO2¦Energy
Downscaling[MESSAGEix-GLOBIOM 1.1-M-R12] | Net Zero 2050 | POL | Emissions¦CO2¦Energy | Mt CO2/yr | Emissions¦CO2¦Energy | scenarios - CO2 abatement | CO2 | 2025 | 242.3243 | Emissions¦CO2¦Energy
Downscaling[MESSAGEix-GLOBIOM 1.1-M-R12] | Net Zero 2050 | POL | Emissions¦CO2¦Energy | Mt CO2/yr | Emissions¦CO2¦Energy | scenarios - CO2 abatement | CO2 | 2030 | 146.5007 | Emissions¦CO2¦Energy
Downscaling[MESSAGEix-GLOBIOM 1.1-M-R12] | Net Zero 2050 | POL | Emissions¦CO2¦Energy | Mt CO2/yr | Emissions¦CO2¦Energy | scenarios - CO2 abatement | CO2 | 2035 | 80.2043 | Emissions¦CO2¦Energy
Downscaling[MESSAGEix-GLOBIOM 1.1-M-R12] | Net Zero 2050 | POL | Emissions¦CO2¦Energy | Mt CO2/yr | Emissions¦CO2¦Energy | scenarios - CO2 abatement | CO2 | 2040 | 41.188 | Emissions¦CO2¦Energy
Downscaling[MESSAGEix-GLOBIOM 1.1-M-R12] | Net Zero 2050 | POL | Emissions¦CO2¦Energy | Mt CO2/yr | Emissions¦CO2¦Energy | scenarios - CO2 abatement | CO2 | 2045 | 16.3185 | Emissions¦CO2¦Energy
Downscaling[MESSAGEix-GLOBIOM 1.1-M-R12] | Net Zero 2050 | POL | Emissions¦CO2¦Energy | Mt CO2/yr | Emissions¦CO2¦Energy | scenarios - CO2 abatement | CO2 | 2050 | -1.0881 | Emissions¦CO2¦Energy

## historical_data_long
model_fuel | Year | Unit | Value
bioenergy | 2000 | TWh | 0.22
coal | 2000 | TWh | 135.89
gas | 2000 | TWh | 0.93
hydro | 2000 | TWh | 2.11
nuclear | 2000 | TWh | 0
oil | 2000 | TWh | 4.03
bioenergy | 2000 | TWh | 0
bioenergy | 2001 | TWh | 0.44
coal | 2001 | TWh | 134.97
gas | 2001 | TWh | 1.36
hydro | 2001 | TWh | 2.33
nuclear | 2001 | TWh | 0
oil | 2001 | TWh | 4.61
bioenergy | 2001 | TWh | 0
bioenergy | 2002 | TWh | 0.43
coal | 2002 | TWh | 132.94
gas | 2002 | TWh | 2.2
hydro | 2002 | TWh | 2.28
nuclear | 2002 | TWh | 0
oil | 2002 | TWh | 4.58
bioenergy | 2002 | TWh | 0
bioenergy | 2003 | TWh | 0.46
coal | 2003 | TWh | 140.66
gas | 2003 | TWh | 2.42
hydro | 2003 | TWh | 1.67
nuclear | 2003 | TWh | 0
oil | 2003 | TWh | 4.68
bioenergy | 2003 | TWh | 0
bioenergy | 2004 | TWh | 0.98
coal | 2004 | TWh | 141.12
gas | 2004 | TWh | 3.22
hydro | 2004 | TWh | 2.08
nuclear | 2004 | TWh | 0
oil | 2004 | TWh | 5
bioenergy | 2004 | TWh | 0
bioenergy | 2005 | TWh | 1.51
coal | 2005 | TWh | 141.88
gas | 2005 | TWh | 5.16
hydro | 2005 | TWh | 2.2
nuclear | 2005 | TWh | 0
oil | 2005 | TWh | 4.4
bioenergy | 2005 | TWh | 0
bioenergy | 2006 | TWh | 1.99
coal | 2006 | TWh | 147.01
gas | 2006 | TWh | 4.58
hydro | 2006 | TWh | 2.04
nuclear | 2006 | TWh | 0
oil | 2006 | TWh | 4.82
bioenergy | 2006 | TWh | 0
bioenergy | 2007 | TWh | 2.56
coal | 2007 | TWh | 144.01
gas | 2007 | TWh | 4.48
hydro | 2007 | TWh | 2.35
nuclear | 2007 | TWh | 0
oil | 2007 | TWh | 4.6
bioenergy | 2007 | TWh | 0
bioenergy | 2008 | TWh | 3.62
coal | 2008 | TWh | 138.89
gas | 2008 | TWh | 4.68
hydro | 2008 | TWh | 2.15
nuclear | 2008 | TWh | 0
oil | 2008 | TWh | 4.32
bioenergy | 2008 | TWh | 0
bioenergy | 2009 | TWh | 5.23
coal | 2009 | TWh | 133.38
gas | 2009 | TWh | 4.79
hydro | 2009 | TWh | 2.38
nuclear | 2009 | TWh | 0
oil | 2009 | TWh | 4
bioenergy | 2009 | TWh | 0
bioenergy | 2010 | TWh | 6.3
coal | 2010 | TWh | 136.51
gas | 2010 | TWh | 4.8
hydro | 2010 | TWh | 2.92
nuclear | 2010 | TWh | 0
oil | 2010 | TWh | 4.58
bioenergy | 2010 | TWh | 0
bioenergy | 2011 | TWh | 7.6
coal | 2011 | TWh | 139.76
gas | 2011 | TWh | 5.82
hydro | 2011 | TWh | 2.33
nuclear | 2011 | TWh | 0
oil | 2011 | TWh | 4.16
bioenergy | 2011 | TWh | 0
bioenergy | 2012 | TWh | 10.09
coal | 2012 | TWh | 134.57
gas | 2012 | TWh | 6.26
hydro | 2012 | TWh | 2.04
nuclear | 2012 | TWh | 0
oil | 2012 | TWh | 3.77
bioenergy | 2012 | TWh | 0
bioenergy | 2013 | TWh | 8.62
coal | 2013 | TWh | 137.72
gas | 2013 | TWh | 5.27
hydro | 2013 | TWh | 2.44
nuclear | 2013 | TWh | 0
oil | 2013 | TWh | 3.73
bioenergy | 2013 | TWh | 0
bioenergy | 2014 | TWh | 9.98
coal | 2014 | TWh | 129.52
gas | 2014 | TWh | 5.33
hydro | 2014 | TWh | 2.18
nuclear | 2014 | TWh | 0
oil | 2014 | TWh | 3.65
bioenergy | 2014 | TWh | 0
bioenergy | 2015 | TWh | 9.94
coal | 2015 | TWh | 130.52
gas | 2015 | TWh | 6.39
hydro | 2015 | TWh | 1.83
nuclear | 2015 | TWh | 0
oil | 2015 | TWh | 4.7
bioenergy | 2015 | TWh | 0
bioenergy | 2016 | TWh | 7.96
coal | 2016 | TWh | 130.32
gas | 2016 | TWh | 7.83
hydro | 2016 | TWh | 2.14
nuclear | 2016 | TWh | 0
oil | 2016 | TWh | 5.04
bioenergy | 2016 | TWh | 0
bioenergy | 2017 | TWh | 6.49
coal | 2017 | TWh | 131.16
gas | 2017 | TWh | 10.03
hydro | 2017 | TWh | 2.56
nuclear | 2017 | TWh | 0
oil | 2017 | TWh | 4.59
bioenergy | 2017 | TWh | 0
bioenergy | 2018 | TWh | 6.55
coal | 2018 | TWh | 130.56
gas | 2018 | TWh | 12.63
hydro | 2018 | TWh | 1.97
nuclear | 2018 | TWh | 0
oil | 2018 | TWh | 4.62
bioenergy | 2018 | TWh | 0
bioenergy | 2019 | TWh | 7.68
coal | 2019 | TWh | 118.14
gas | 2019 | TWh | 14.8
hydro | 2019 | TWh | 1.96
nuclear | 2019 | TWh | 0
oil | 2019 | TWh | 4.82
bioenergy | 2019 | TWh | 0
bioenergy | 2020 | TWh | 8.35
coal | 2020 | TWh | 107.4
gas | 2020 | TWh | 17.29
hydro | 2020 | TWh | 2.12
nuclear | 2020 | TWh | 0
oil | 2020 | TWh | 4.23
bioenergy | 2020 | TWh | 0
bioenergy | 2021 | TWh | 8.06
coal | 2021 | TWh | 127.57
gas | 2021 | TWh | 15.82
hydro | 2021 | TWh | 2.34
nuclear | 2021 | TWh | 0
oil | 2021 | TWh | 4.84
bioenergy | 2021 | TWh | 0
bioenergy | 2022 | TWh | 7.63
coal | 2022 | TWh | 124.73
gas | 2022 | TWh | 11.36
hydro | 2022 | TWh | 1.97
nuclear | 2022 | TWh | 0
oil | 2022 | TWh | 4.82
bioenergy | 2022 | TWh | 0
bioenergy | 2023 | TWh | 8.13
coal | 2023 | TWh | 103.02
gas | 2023 | TWh | 14.75
hydro | 2023 | TWh | 2.38
nuclear | 2023 | TWh | 0
oil | 2023 | TWh | 5.17
bioenergy | 2000 | GW | 0.02
coal | 2000 | GW | 29.1
gas | 2000 | GW | 0.41
hydro | 2000 | GW | 0.82
nuclear | 2000 | GW
oil | 2000 | GW
bioenergy | 2000 | GW | 0
bioenergy | 2001 | GW | 0.03
coal | 2001 | GW | 29.1
gas | 2001 | GW | 0.41
hydro | 2001 | GW | 0.87
nuclear | 2001 | GW
oil | 2001 | GW
bioenergy | 2001 | GW | 0
bioenergy | 2002 | GW | 0.03
coal | 2002 | GW | 29.45
gas | 2002 | GW | 0.68
hydro | 2002 | GW | 0.84
nuclear | 2002 | GW
oil | 2002 | GW
bioenergy | 2002 | GW | 0
bioenergy | 2003 | GW | 0.04
coal | 2003 | GW | 29.5
gas | 2003 | GW | 0.78
hydro | 2003 | GW | 0.87
nuclear | 2003 | GW
oil | 2003 | GW
bioenergy | 2003 | GW | 0
bioenergy | 2004 | GW | 0.05
coal | 2004 | GW | 29.5
gas | 2004 | GW | 0.98
hydro | 2004 | GW | 0.88
nuclear | 2004 | GW
oil | 2004 | GW
bioenergy | 2004 | GW | 0
bioenergy | 2005 | GW | 0.05
coal | 2005 | GW | 29.5
gas | 2005 | GW | 0.98
hydro | 2005 | GW | 0.91
nuclear | 2005 | GW
oil | 2005 | GW
bioenergy | 2005 | GW | 0
bioenergy | 2006 | GW | 0.06
coal | 2006 | GW | 29.5
gas | 2006 | GW | 0.98
hydro | 2006 | GW | 0.93
nuclear | 2006 | GW
oil | 2006 | GW
bioenergy | 2006 | GW | 0
bioenergy | 2007 | GW | 0.07
coal | 2007 | GW | 29.44
gas | 2007 | GW | 1.02
hydro | 2007 | GW | 0.92
nuclear | 2007 | GW
oil | 2007 | GW
bioenergy | 2007 | GW | 0
bioenergy | 2008 | GW | 0.09
coal | 2008 | GW | 29.84
gas | 2008 | GW | 1.02
hydro | 2008 | GW | 0.93
nuclear | 2008 | GW
oil | 2008 | GW
bioenergy | 2008 | GW | 0
bioenergy | 2009 | GW | 0.11
coal | 2009 | GW | 30.06
gas | 2009 | GW | 1.02
hydro | 2009 | GW | 0.93
nuclear | 2009 | GW
oil | 2009 | GW
bioenergy | 2009 | GW | 0
bioenergy | 2010 | GW | 0.13
coal | 2010 | GW | 29.92
gas | 2010 | GW | 1.02
hydro | 2010 | GW | 0.94
nuclear | 2010 | GW
oil | 2010 | GW
bioenergy | 2010 | GW | 0
bioenergy | 2011 | GW | 0.28
coal | 2011 | GW | 30.56
gas | 2011 | GW | 1.02
hydro | 2011 | GW | 0.94
nuclear | 2011 | GW
oil | 2011 | GW
bioenergy | 2011 | GW | 0
bioenergy | 2012 | GW | 0.58
coal | 2012 | GW | 29.77
gas | 2012 | GW | 1.06
hydro | 2012 | GW | 0.94
nuclear | 2012 | GW
oil | 2012 | GW
bioenergy | 2012 | GW | 0
bioenergy | 2013 | GW | 0.74
coal | 2013 | GW | 29.32
gas | 2013 | GW | 1.06
hydro | 2013 | GW | 0.95
nuclear | 2013 | GW
oil | 2013 | GW
bioenergy | 2013 | GW | 0
bioenergy | 2014 | GW | 0.82
coal | 2014 | GW | 28.94
gas | 2014 | GW | 1.11
hydro | 2014 | GW | 0.96
nuclear | 2014 | GW
oil | 2014 | GW
bioenergy | 2014 | GW | 0
bioenergy | 2015 | GW | 0.95
coal | 2015 | GW | 28.7
gas | 2015 | GW | 1.18
hydro | 2015 | GW | 0.96
nuclear | 2015 | GW
oil | 2015 | GW
bioenergy | 2015 | GW | 0.01
bioenergy | 2016 | GW | 0.95
coal | 2016 | GW | 28.52
gas | 2016 | GW | 1.18
hydro | 2016 | GW | 0.97
nuclear | 2016 | GW
oil | 2016 | GW
bioenergy | 2016 | GW | 0.02
bioenergy | 2017 | GW | 0.94
coal | 2017 | GW | 29
gas | 2017 | GW | 1.9
hydro | 2017 | GW | 0.97
nuclear | 2017 | GW
oil | 2017 | GW
bioenergy | 2017 | GW | 0.03
bioenergy | 2018 | GW | 0.96
coal | 2018 | GW | 29.07
gas | 2018 | GW | 2.53
hydro | 2018 | GW | 0.97
nuclear | 2018 | GW
oil | 2018 | GW
bioenergy | 2018 | GW | 0.04
bioenergy | 2019 | GW | 0.97
coal | 2019 | GW | 30.16
gas | 2019 | GW | 2.53
hydro | 2019 | GW | 0.97
nuclear | 2019 | GW
oil | 2019 | GW
bioenergy | 2019 | GW | 0.05
bioenergy | 2020 | GW | 1
coal | 2020 | GW | 29.2
gas | 2020 | GW | 2.98
hydro | 2020 | GW | 0.98
nuclear | 2020 | GW
oil | 2020 | GW
bioenergy | 2020 | GW | 0.05
bioenergy | 2021 | GW | 1.05
coal | 2021 | GW | 28.96
gas | 2021 | GW | 3.47
hydro | 2021 | GW | 0.97
nuclear | 2021 | GW
oil | 2021 | GW
bioenergy | 2021 | GW | 0.05
bioenergy | 2022 | GW | 1.17
coal | 2022 | GW | 28.96
gas | 2022 | GW | 3.49
hydro | 2022 | GW | 0.98
nuclear | 2022 | GW
oil | 2022 | GW
bioenergy | 2022 | GW | 0.05
bioenergy | 2023 | GW | 1.19
coal | 2023 | GW | 28.51
gas | 2023 | GW | 3.49
hydro | 2023 | GW | 0.98
nuclear | 2023 | GW
oil | 2023 | GW
bioenergy | 2000 | mtCO2 | 0.05
coal | 2000 | mtCO2 | 133.55
gas | 2000 | mtCO2 | 0.38
hydro | 2000 | mtCO2 | 0.05
nuclear | 2000 | mtCO2 | 0
oil | 2000 | mtCO2 | 2.65
bioenergy | 2000 | mtCO2 | 0
solar | 2000 | mtCO2 | 0
windon | 2000 | mtCO2 | 0
bioenergy | 2001 | mtCO2 | 0.1
coal | 2001 | mtCO2 | 132.73
gas | 2001 | mtCO2 | 0.55
hydro | 2001 | mtCO2 | 0.06
nuclear | 2001 | mtCO2 | 0
oil | 2001 | mtCO2 | 3.03
bioenergy | 2001 | mtCO2 | 0
solar | 2001 | mtCO2 | 0
windon | 2001 | mtCO2 | 0
bioenergy | 2002 | mtCO2 | 0.09
coal | 2002 | mtCO2 | 130.69
gas | 2002 | mtCO2 | 0.9
hydro | 2002 | mtCO2 | 0.05
nuclear | 2002 | mtCO2 | 0
oil | 2002 | mtCO2 | 3.01
bioenergy | 2002 | mtCO2 | 0
solar | 2002 | mtCO2 | 0
windon | 2002 | mtCO2 | 0
bioenergy | 2003 | mtCO2 | 0.1
coal | 2003 | mtCO2 | 138.27
gas | 2003 | mtCO2 | 0.99
hydro | 2003 | mtCO2 | 0.04
nuclear | 2003 | mtCO2 | 0
oil | 2003 | mtCO2 | 3.08
bioenergy | 2003 | mtCO2 | 0
solar | 2003 | mtCO2 | 0
windon | 2003 | mtCO2 | 0
bioenergy | 2004 | mtCO2 | 0.21
coal | 2004 | mtCO2 | 138.72
gas | 2004 | mtCO2 | 1.31
hydro | 2004 | mtCO2 | 0.05
nuclear | 2004 | mtCO2 | 0
oil | 2004 | mtCO2 | 3.29
bioenergy | 2004 | mtCO2 | 0
solar | 2004 | mtCO2 | 0
windon | 2004 | mtCO2 | 0
bioenergy | 2005 | mtCO2 | 0.33
coal | 2005 | mtCO2 | 139.38
gas | 2005 | mtCO2 | 2.11
hydro | 2005 | mtCO2 | 0.05
nuclear | 2005 | mtCO2 | 0
oil | 2005 | mtCO2 | 2.9
bioenergy | 2005 | mtCO2 | 0
solar | 2005 | mtCO2 | 0
windon | 2005 | mtCO2 | 0
bioenergy | 2006 | mtCO2 | 0.43
coal | 2006 | mtCO2 | 144.24
gas | 2006 | mtCO2 | 1.87
hydro | 2006 | mtCO2 | 0.05
nuclear | 2006 | mtCO2 | 0
oil | 2006 | mtCO2 | 3.17
bioenergy | 2006 | mtCO2 | 0
solar | 2006 | mtCO2 | 0
windon | 2006 | mtCO2 | 0
bioenergy | 2007 | mtCO2 | 0.55
coal | 2007 | mtCO2 | 141.23
gas | 2007 | mtCO2 | 1.83
hydro | 2007 | mtCO2 | 0.06
nuclear | 2007 | mtCO2 | 0
oil | 2007 | mtCO2 | 3.03
bioenergy | 2007 | mtCO2 | 0
solar | 2007 | mtCO2 | 0
windon | 2007 | mtCO2 | 0.01
bioenergy | 2008 | mtCO2 | 0.78
coal | 2008 | mtCO2 | 136.33
gas | 2008 | mtCO2 | 1.91
hydro | 2008 | mtCO2 | 0.05
nuclear | 2008 | mtCO2 | 0
oil | 2008 | mtCO2 | 2.84
bioenergy | 2008 | mtCO2 | 0
solar | 2008 | mtCO2 | 0
windon | 2008 | mtCO2 | 0.01
bioenergy | 2009 | mtCO2 | 1.13
coal | 2009 | mtCO2 | 130.73
gas | 2009 | mtCO2 | 1.95
hydro | 2009 | mtCO2 | 0.06
nuclear | 2009 | mtCO2 | 0
oil | 2009 | mtCO2 | 2.63
bioenergy | 2009 | mtCO2 | 0
solar | 2009 | mtCO2 | 0
windon | 2009 | mtCO2 | 0.01
bioenergy | 2010 | mtCO2 | 1.36
coal | 2010 | mtCO2 | 133.59
gas | 2010 | mtCO2 | 1.96
hydro | 2010 | mtCO2 | 0.07
nuclear | 2010 | mtCO2 | 0
oil | 2010 | mtCO2 | 3.01
bioenergy | 2010 | mtCO2 | 0
solar | 2010 | mtCO2 | 0
windon | 2010 | mtCO2 | 0.02
bioenergy | 2011 | mtCO2 | 1.64
coal | 2011 | mtCO2 | 136.75
gas | 2011 | mtCO2 | 2.38
hydro | 2011 | mtCO2 | 0.06
nuclear | 2011 | mtCO2 | 0
oil | 2011 | mtCO2 | 2.74
bioenergy | 2011 | mtCO2 | 0
solar | 2011 | mtCO2 | 0
windon | 2011 | mtCO2 | 0.04
bioenergy | 2012 | mtCO2 | 2.18
coal | 2012 | mtCO2 | 131.68
gas | 2012 | mtCO2 | 2.55
hydro | 2012 | mtCO2 | 0.05
nuclear | 2012 | mtCO2 | 0
oil | 2012 | mtCO2 | 2.48
bioenergy | 2012 | mtCO2 | 0
solar | 2012 | mtCO2 | 0
windon | 2012 | mtCO2 | 0.06
bioenergy | 2013 | mtCO2 | 1.86
coal | 2013 | mtCO2 | 134.79
gas | 2013 | mtCO2 | 2.15
hydro | 2013 | mtCO2 | 0.06
nuclear | 2013 | mtCO2 | 0
oil | 2013 | mtCO2 | 2.45
bioenergy | 2013 | mtCO2 | 0
solar | 2013 | mtCO2 | 0
windon | 2013 | mtCO2 | 0.07
bioenergy | 2014 | mtCO2 | 2.16
coal | 2014 | mtCO2 | 126.78
gas | 2014 | mtCO2 | 2.18
hydro | 2014 | mtCO2 | 0.05
nuclear | 2014 | mtCO2 | 0
oil | 2014 | mtCO2 | 2.4
bioenergy | 2014 | mtCO2 | 0
solar | 2014 | mtCO2 | 0
windon | 2014 | mtCO2 | 0.09
bioenergy | 2015 | mtCO2 | 2.15
coal | 2015 | mtCO2 | 127.72
gas | 2015 | mtCO2 | 2.61
hydro | 2015 | mtCO2 | 0.04
nuclear | 2015 | mtCO2 | 0
oil | 2015 | mtCO2 | 3.09
bioenergy | 2015 | mtCO2 | 0
solar | 2015 | mtCO2 | 0
windon | 2015 | mtCO2 | 0.13
bioenergy | 2016 | mtCO2 | 1.72
coal | 2016 | mtCO2 | 127.44
gas | 2016 | mtCO2 | 3.2
hydro | 2016 | mtCO2 | 0.05
nuclear | 2016 | mtCO2 | 0
oil | 2016 | mtCO2 | 3.32
bioenergy | 2016 | mtCO2 | 0
solar | 2016 | mtCO2 | 0.01
windon | 2016 | mtCO2 | 0.15
bioenergy | 2017 | mtCO2 | 1.4
coal | 2017 | mtCO2 | 128.15
gas | 2017 | mtCO2 | 4.09
hydro | 2017 | mtCO2 | 0.06
nuclear | 2017 | mtCO2 | 0
oil | 2017 | mtCO2 | 3.02
bioenergy | 2017 | mtCO2 | 0
solar | 2017 | mtCO2 | 0.01
windon | 2017 | mtCO2 | 0.18
bioenergy | 2018 | mtCO2 | 1.42
coal | 2018 | mtCO2 | 127.29
gas | 2018 | mtCO2 | 5.15
hydro | 2018 | mtCO2 | 0.05
nuclear | 2018 | mtCO2 | 0
oil | 2018 | mtCO2 | 3.04
bioenergy | 2018 | mtCO2 | 0
solar | 2018 | mtCO2 | 0.01
windon | 2018 | mtCO2 | 0.16
bioenergy | 2019 | mtCO2 | 1.66
coal | 2019 | mtCO2 | 114.85
gas | 2019 | mtCO2 | 6.04
hydro | 2019 | mtCO2 | 0.05
nuclear | 2019 | mtCO2 | 0
oil | 2019 | mtCO2 | 3.17
bioenergy | 2019 | mtCO2 | 0
solar | 2019 | mtCO2 | 0.03
windon | 2019 | mtCO2 | 0.19
bioenergy | 2020 | mtCO2 | 1.81
coal | 2020 | mtCO2 | 104.11
gas | 2020 | mtCO2 | 7.06
hydro | 2020 | mtCO2 | 0.05
nuclear | 2020 | mtCO2 | 0
oil | 2020 | mtCO2 | 2.78
bioenergy | 2020 | mtCO2 | 0
solar | 2020 | mtCO2 | 0.09
windon | 2020 | mtCO2 | 0.19
bioenergy | 2021 | mtCO2 | 1.74
coal | 2021 | mtCO2 | 123.49
gas | 2021 | mtCO2 | 6.46
hydro | 2021 | mtCO2 | 0.06
nuclear | 2021 | mtCO2 | 0
oil | 2021 | mtCO2 | 3.18
bioenergy | 2021 | mtCO2 | 0
solar | 2021 | mtCO2 | 0.19
windon | 2021 | mtCO2 | 0.2
bioenergy | 2022 | mtCO2 | 1.65
coal | 2022 | mtCO2 | 120.77
gas | 2022 | mtCO2 | 4.64
hydro | 2022 | mtCO2 | 0.05
nuclear | 2022 | mtCO2 | 0
oil | 2022 | mtCO2 | 3.17
bioenergy | 2022 | mtCO2 | 0
solar | 2022 | mtCO2 | 0.39
windon | 2022 | mtCO2 | 0.24
bioenergy | 2023 | mtCO2 | 1.76
coal | 2023 | mtCO2 | 99.6
gas | 2023 | mtCO2 | 6.02
hydro | 2023 | mtCO2 | 0.06
nuclear | 2023 | mtCO2 | 0
oil | 2023 | mtCO2 | 3.4
solar | 2023 | mtCO2 | 0.58
windon | 2023 | mtCO2 | 0.28
solar | 2018 | GW | 0.53598
solar | 2019 | GW | 1.4953
solar | 2020 | GW | 3.795
solar | 2021 | GW | 7.0905
solar | 2022 | GW | 11.0631
solar | 2023 | GW | 16.4275
solar | 2024 | GW | 20.1991
solar | 2011 | GW | 0.00111
solar | 2012 | GW | 0.0013
solar | 2013 | GW | 0.002393
solar | 2014 | GW | 0.026144
solar | 2015 | GW | 0.10279
solar | 2016 | GW | 0.17824
solar | 2017 | GW | 0.27709
solar | 2011 | TWh | 0.000175
solar | 2012 | TWh | 0.001141
solar | 2013 | TWh | 0.001482
solar | 2014 | TWh | 0.006891
solar | 2015 | TWh | 0.056639
solar | 2016 | TWh | 0.12387
solar | 2017 | TWh | 0.16546
solar | 2018 | TWh | 0.30049
solar | 2019 | TWh | 0.71067
solar | 2020 | TWh | 1.9579
solar | 2021 | TWh | 3.9344
solar | 2022 | TWh | 8.3097
windon | 2018 | GW | 5.7661
windon | 2019 | GW | 5.8378
windon | 2020 | GW | 6.2983
windon | 2021 | GW | 6.9673
windon | 2022 | GW | 8.1502
windon | 2023 | GW | 9.3433
windon | 2024 | GW | 10.0593
windon | 2011 | GW | 1.8
windon | 2012 | GW | 2.564
windon | 2013 | GW | 3.429
windon | 2014 | GW | 3.836
windon | 2015 | GW | 4.886
windon | 2016 | GW | 5.747
windon | 2017 | GW | 5.7594
windon | 2004 | GW | 0.04
windon | 2005 | GW | 0.121
windon | 2006 | GW | 0.172
windon | 2007 | GW | 0.306
windon | 2008 | GW | 0.526
windon | 2009 | GW | 0.709
windon | 2010 | GW | 1.108
windon | 2000 | GW | 0.004
windon | 2001 | GW | 0.019
windon | 2002 | GW | 0.032
windon | 2003 | GW | 0.035
windon | 2002 | TWh | 0.061
windon | 2003 | TWh | 0.124
windon | 2004 | TWh | 0.14232
windon | 2005 | TWh | 0.13547
windon | 2006 | TWh | 0.25608
windon | 2007 | TWh | 0.52158
windon | 2008 | TWh | 0.8368
windon | 2009 | TWh | 1.0773
windon | 2010 | TWh | 1.6643
windon | 2011 | TWh | 3.2045
windon | 2012 | TWh | 4.7466
windon | 2013 | TWh | 6.0038
windon | 2014 | TWh | 7.6756
windon | 2015 | TWh | 10.8584
windon | 2016 | TWh | 12.5876
windon | 2017 | TWh | 14.909
windon | 2018 | TWh | 12.7988
windon | 2019 | TWh | 15.1068
windon | 2020 | TWh | 15.8
windon | 2021 | TWh | 16.2335
windon | 2022 | TWh | 19.7795
windon | 2000 | TWh | 0.005
windon | 2001 | TWh | 0.014
Export | 2000 | TWh | 9.7
Import | 2000 | TWh | 3.3
Export | 2001 | TWh | 11
Import | 2001 | TWh | 4.3
Export | 2002 | TWh | 11.5
Import | 2002 | TWh | 4.5
Export | 2003 | TWh | 15.1
Import | 2003 | TWh | 5
Export | 2004 | TWh | 14.6
Import | 2004 | TWh | 5.3
Export | 2005 | TWh | 16.2
Import | 2005 | TWh | 5
Export | 2006 | TWh | 15.8
Import | 2006 | TWh | 4.8
Export | 2007 | TWh | 13.1
Import | 2007 | TWh | 7.8
Export | 2008 | TWh | 9.7
Import | 2008 | TWh | 9
Export | 2009 | TWh | 9.6
Import | 2009 | TWh | 7.4
Export | 2010 | TWh | 7.7
Import | 2010 | TWh | 6.3
Export | 2011 | TWh | 12
Import | 2011 | TWh | 6.8
Export | 2012 | TWh | 12.6
Import | 2012 | TWh | 9.8
Export | 2013 | TWh | 12.3
Import | 2013 | TWh | 7.8
Export | 2014 | TWh | 11.3
Import | 2014 | TWh | 13.5
Export | 2015 | TWh | 14.8
Import | 2015 | TWh | 14.5
Export | 2016 | TWh | 12
Import | 2016 | TWh | 14
Export | 2017 | TWh | 11
Import | 2017 | TWh | 13.3
Export | 2018 | TWh | 8.1
Import | 2018 | TWh | 13.8
Export | 2019 | TWh | 7.2
Import | 2019 | TWh | 17.9
Export | 2020 | TWh | 7.4
Import | 2020 | TWh | 20.6
Export | 2021 | TWh | 14.2
Import | 2021 | TWh | 15.1
Export | 2022 | TWh | 16.9
Import | 2022 | TWh | 15.2
Export | 2023 | TWh | 11.4
Import | 2023 | TWh | 15.1

## historical_data
EMBER Generation (TWh)
model_fuel | 2000 | 2001 | 2002 | 2003 | 2004 | 2005 | 2006 | 2007 | 2008 | 2009 | 2010 | 2011 | 2012 | 2013 | 2014 | 2015 | 2016 | 2017 | 2018 | 2019 | 2020 | 2021 | 2022 | 2023
bioenergy | 0.22 | 0.44 | 0.43 | 0.46 | 0.98 | 1.51 | 1.99 | 2.56 | 3.62 | 5.23 | 6.3 | 7.6 | 10.09 | 8.62 | 9.98 | 9.94 | 7.96 | 6.49 | 6.55 | 7.68 | 8.35 | 8.06 | 7.63 | 8.13
coal | 135.89 | 134.97 | 132.94 | 140.66 | 141.12 | 141.88 | 147.01 | 144.01 | 138.89 | 133.38 | 136.51 | 139.76 | 134.57 | 137.72 | 129.52 | 130.52 | 130.32 | 131.16 | 130.56 | 118.14 | 107.4 | 127.57 | 124.73 | 103.02
gas | 0.93 | 1.36 | 2.2 | 2.42 | 3.22 | 5.16 | 4.58 | 4.48 | 4.68 | 4.79 | 4.8 | 5.82 | 6.26 | 5.27 | 5.33 | 6.39 | 7.83 | 10.03 | 12.63 | 14.8 | 17.29 | 15.82 | 11.36 | 14.75
hydro | 2.11 | 2.33 | 2.28 | 1.67 | 2.08 | 2.2 | 2.04 | 2.35 | 2.15 | 2.38 | 2.92 | 2.33 | 2.04 | 2.44 | 2.18 | 1.83 | 2.14 | 2.56 | 1.97 | 1.96 | 2.12 | 2.34 | 1.97 | 2.38
nuclear | 0 | 0 | 0 | 0 | 0 | 0 | 0 | 0 | 0 | 0 | 0 | 0 | 0 | 0 | 0 | 0 | 0 | 0 | 0 | 0 | 0 | 0 | 0 | 0
oil | 4.03 | 4.61 | 4.58 | 4.68 | 5 | 4.4 | 4.82 | 4.6 | 4.32 | 4 | 4.58 | 4.16 | 3.77 | 3.73 | 3.65 | 4.7 | 5.04 | 4.59 | 4.62 | 4.82 | 4.23 | 4.84 | 4.82 | 5.17
solar | 0 | 0 | 0 | 0 | 0 | 0 | 0 | 0 | 0 | 0 | 0 | 0 | 0 | 0 | 0.01 | 0.06 | 0.12 | 0.17 | 0.3 | 0.71 | 1.96 | 3.93 | 8.31 | 12.24
windon | 0 | 0.01 | 0.06 | 0.12 | 0.14 | 0.14 | 0.26 | 0.52 | 0.84 | 1.08 | 1.66 | 3.2 | 4.75 | 6 | 7.68 | 10.86 | 12.59 | 14.91 | 12.8 | 15.11 | 15.8 | 16.23 | 19.73 | 23.06
EMBER Capacity (GW)
model_fuel | 2000 | 2001 | 2002 | 2003 | 2004 | 2005 | 2006 | 2007 | 2008 | 2009 | 2010 | 2011 | 2012 | 2013 | 2014 | 2015 | 2016 | 2017 | 2018 | 2019 | 2020 | 2021 | 2022 | 2023
bioenergy | 0.02 | 0.03 | 0.03 | 0.04 | 0.05 | 0.05 | 0.06 | 0.07 | 0.09 | 0.11 | 0.13 | 0.28 | 0.58 | 0.74 | 0.82 | 0.96 | 0.97 | 0.97 | 1 | 1.02 | 1.05 | 1.1 | 1.22 | 1.19
coal | 29.1 | 29.1 | 29.45 | 29.5 | 29.5 | 29.5 | 29.5 | 29.44 | 29.84 | 30.06 | 29.92 | 30.56 | 29.77 | 29.32 | 28.94 | 28.7 | 28.52 | 29 | 29.07 | 30.16 | 29.2 | 28.96 | 28.96 | 28.51
gas | 0.41 | 0.41 | 0.68 | 0.78 | 0.98 | 0.98 | 0.98 | 1.02 | 1.02 | 1.02 | 1.02 | 1.02 | 1.06 | 1.06 | 1.11 | 1.18 | 1.18 | 1.9 | 2.53 | 2.53 | 2.98 | 3.47 | 3.49 | 3.49
hydro | 0.82 | 0.87 | 0.84 | 0.87 | 0.88 | 0.91 | 0.93 | 0.92 | 0.93 | 0.93 | 0.94 | 0.94 | 0.94 | 0.95 | 0.96 | 0.96 | 0.97 | 0.97 | 0.97 | 0.97 | 0.98 | 0.97 | 0.98 | 0.98
nuclear | 0 | 0 | 0 | 0 | 0 | 0 | 0 | 0 | 0 | 0 | 0 | 0 | 0 | 0 | 0 | 0 | 0 | 0 | 0 | 0 | 0 | 0 | 0 | 0
oil | 0 | 0 | 0 | 0 | 0 | 0 | 0 | 0 | 0 | 0 | 0 | 0 | 0 | 0 | 0 | 0 | 0 | 0 | 0 | 0 | 0 | 0 | 0 | 0
solar | 0 | 0 | 0 | 0 | 0 | 0 | 0 | 0 | 0 | 0 | 0 | 0 | 0 | 0 | 0.03 | 0.11 | 0.19 | 0.29 | 0.56 | 1.54 | 3.95 | 7.42 | 12.17 | 15.81
windon | 0 | 0.02 | 0.03 | 0.04 | 0.04 | 0.12 | 0.17 | 0.31 | 0.53 | 0.71 | 1.11 | 1.8 | 2.56 | 3.43 | 3.84 | 4.89 | 5.75 | 5.76 | 5.77 | 5.84 | 6.3 | 6.97 | 8.15 | 9.31
EMBER Emissions (Mt CO2)
model_fuel | 2000 | 2001 | 2002 | 2003 | 2004 | 2005 | 2006 | 2007 | 2008 | 2009 | 2010 | 2011 | 2012 | 2013 | 2014 | 2015 | 2016 | 2017 | 2018 | 2019 | 2020 | 2021 | 2022 | 2023
bioenergy | 0.05 | 0.1 | 0.09 | 0.1 | 0.21 | 0.33 | 0.43 | 0.55 | 0.78 | 1.13 | 1.36 | 1.64 | 2.18 | 1.86 | 2.16 | 2.15 | 1.72 | 1.4 | 1.42 | 1.66 | 1.81 | 1.74 | 1.65 | 1.76
coal | 133.55 | 132.73 | 130.69 | 138.27 | 138.72 | 139.38 | 144.24 | 141.23 | 136.33 | 130.73 | 133.59 | 136.75 | 131.68 | 134.79 | 126.78 | 127.72 | 127.44 | 128.15 | 127.29 | 114.85 | 104.11 | 123.49 | 120.77 | 99.6
gas | 0.38 | 0.55 | 0.9 | 0.99 | 1.31 | 2.11 | 1.87 | 1.83 | 1.91 | 1.95 | 1.96 | 2.38 | 2.55 | 2.15 | 2.18 | 2.61 | 3.2 | 4.09 | 5.15 | 6.04 | 7.06 | 6.46 | 4.64 | 6.02
hydro | 0.05 | 0.06 | 0.05 | 0.04 | 0.05 | 0.05 | 0.05 | 0.06 | 0.05 | 0.06 | 0.07 | 0.06 | 0.05 | 0.06 | 0.05 | 0.04 | 0.05 | 0.06 | 0.05 | 0.05 | 0.05 | 0.06 | 0.05 | 0.06
nuclear | 0 | 0 | 0 | 0 | 0 | 0 | 0 | 0 | 0 | 0 | 0 | 0 | 0 | 0 | 0 | 0 | 0 | 0 | 0 | 0 | 0 | 0 | 0 | 0
oil | 2.65 | 3.03 | 3.01 | 3.08 | 3.29 | 2.9 | 3.17 | 3.03 | 2.84 | 2.63 | 3.01 | 2.74 | 2.48 | 2.45 | 2.4 | 3.09 | 3.32 | 3.02 | 3.04 | 3.17 | 2.78 | 3.18 | 3.17 | 3.4
solar | 0 | 0 | 0 | 0 | 0 | 0 | 0 | 0 | 0 | 0 | 0 | 0 | 0 | 0 | 0 | 0 | 0.01 | 0.01 | 0.01 | 0.03 | 0.09 | 0.19 | 0.39 | 0.58
windon | 0 | 0 | 0 | 0 | 0 | 0 | 0 | 0.01 | 0.01 | 0.01 | 0.02 | 0.04 | 0.06 | 0.07 | 0.09 | 0.13 | 0.15 | 0.18 | 0.16 | 0.19 | 0.19 | 0.2 | 0.24 | 0.28
IRENA Generation (TWh)
model_fuel | 2000 | 2001 | 2002 | 2003 | 2004 | 2005 | 2006 | 2007 | 2008 | 2009 | 2010 | 2011 | 2012 | 2013 | 2014 | 2015 | 2016 | 2017 | 2018 | 2019 | 2020 | 2021 | 2022
bioenergy | 0.221 | 0.444 | 0.427 | 0.455 | 0.983 | 1.5116 | 1.9995 | 2.6019 | 3.6694 | 5.2915 | 6.5198 | 7.7572 | 10.2362 | 8.7097 | 10.0652 | 10.0622 | 7.981 | 6.5213 | 6.5815 | 7.7166 | 8.384 | 8.0948 | 7.6655
coal | 147.765 | 146.951 | 144.849 | 152.692 | 142.897 | 143.245 | 148.627 | 145.785 | 140.612 | 134.873 | 138.383 | 141.571 | 136.416 | 139.758 | 131.551 | 132.962 | 132.933 | 133.4387 | 133.0076 | 120.4515 | 109.3701 | 129.8102 | 126.6546
gas | 0.932 | 1.362 | 2.202 | 2.429 | 3.225 | 5.165 | 4.58 | 4.483 | 4.679 | 4.787 | 4.798 | 5.821 | 6.26 | 5.27 | 5.328 | 6.387 | 7.831 | 10.0349 | 12.6343 | 14.7974 | 17.2875 | 15.8237 | 11.3548
hydro | 4.116 | 4.22 | 3.906 | 3.293 | 3.6907 | 3.7779 | 3.0201 | 2.9395 | 2.7476 | 2.9744 | 3.4881 | 2.7616 | 2.4652 | 2.9969 | 2.7338 | 2.4352 | 2.6217 | 3.0339 | 2.3874 | 2.6649 | 2.937 | 3.1008 | 3.0183
oil | 2.035 | 2.515 | 2.571 | 2.528 | 3.221 | 3.102 | 3.266 | 3.063 | 2.811 | 2.783 | 3.02 | 2.589 | 2.156 | 1.927 | 1.786 | 2.309 | 2.582 | 2.3954 | 2.363 | 2.5743 | 2.3399 | 2.6675 | 2.9999
solar | [11 empty] | 0.000175 | 0.001141 | 0.001482 | 0.006891 | 0.056639 | 0.12387 | 0.16546 | 0.30049 | 0.71067 | 1.9579 | 3.9344 | 8.3097
windon | 0.005 | 0.014 | 0.061 | 0.124 | 0.14232 | 0.13547 | 0.25608 | 0.52158 | 0.8368 | 1.0773 | 1.6643 | 3.2045 | 4.7466 | 6.0038 | 7.6756 | 10.8584 | 12.5876 | 14.909 | 12.7988 | 15.1068 | 15.8 | 16.2335 | 19.7795
IRENA Capacity (GW)
model_fuel | 2000 | 2001 | 2002 | 2003 | 2004 | 2005 | 2006 | 2007 | 2008 | 2009 | 2010 | 2011 | 2012 | 2013 | 2014 | 2015 | 2016 | 2017 | 2018 | 2019 | 2020 | 2021 | 2022 | 2023 | 2024
bioenergy | 0.016 | 0.027 | 0.029 | 0.041 | 0.048 | 0.055 | 0.057 | 0.073 | 0.092 | 0.1104 | 0.1344 | 0.2774 | 0.5834 | 0.7354 | 0.8164 | 0.9609 | 0.9744 | 0.96799 | 1.0043 | 1.0103 | 1.0454 | 1.0997 | 1.2175 | 1.1763 | 1.1763
hydro | 2.183 | 2.234 | 2.207 | 2.273 | 2.282 | 2.321 | 2.331 | 2.328 | 2.335 | 2.338 | 2.342 | 2.346 | 2.351 | 2.355 | 2.364 | 2.37 | 2.385 | 2.3901 | 2.3913 | 2.397 | 2.3996 | 2.3975 | 2.4068 | 2.4104 | 2.3474
oil | 28.363 | 28.408 | 28.562 | 29.293 | 29.518 | 29.76 | 29.8 | 29.79 | 29.724 | 29.875 | 29.776 | 30.13 | 29.784 | 29.294 | 28.946 | 29.0025 | 28.811 | 33.4465 | 33.3225 | 32.6564 | 35.6705 | 34.9544 | 31.8907 | 31.9064 | 32.0524
solar | [11 empty] | 0.00111 | 0.0013 | 0.002393 | 0.026144 | 0.10279 | 0.17824 | 0.27709 | 0.53598 | 1.4953 | 3.795 | 7.0905 | 11.0631 | 16.4275 | 20.1991
windon | 0.004 | 0.019 | 0.032 | 0.035 | 0.04 | 0.121 | 0.172 | 0.306 | 0.526 | 0.709 | 1.108 | 1.8 | 2.564 | 3.429 | 3.836 | 4.886 | 5.747 | 5.7594 | 5.7661 | 5.8378 | 6.2983 | 6.9673 | 8.1502 | 9.3433 | 10.0593
EMBER Utilization Factors
model_fuel | 2000 | 2001 | 2002 | 2003 | 2004 | 2005 | 2006 | 2007 | 2008 | 2009 | 2010 | 2011 | 2012 | 2013 | 2014 | 2015 | 2016 | 2017 | 2018 | 2019 | 2020 | 2021 | 2022 | 2023
bioenergy | 125.6% | 167.4% | 163.6% | 131.3% | 223.7% | 344.7% | 378.6% | 417.5% | 459.2% | 542.8% | 553.2% | 309.8% | 198.6% | 133% | 138.9% | 118.2% | 93.68% | 76.38% | 74.77% | 85.95% | 90.78% | 83.64% | 71.39% | 77.99%
coal | 53.31% | 52.95% | 51.53% | 54.43% | 54.61% | 54.9% | 56.89% | 55.84% | 53.13% | 50.65% | 52.08% | 52.21% | 51.6% | 53.62% | 51.09% | 51.91% | 52.16% | 51.63% | 51.27% | 44.72% | 41.99% | 50.29% | 49.17% | 41.25%
gas | 25.89% | 37.87% | 36.93% | 35.42% | 37.51% | 60.11% | 53.35% | 50.14% | 52.38% | 53.61% | 53.72% | 65.14% | 67.42% | 56.75% | 54.82% | 61.82% | 75.75% | 60.26% | 56.99% | 66.78% | 66.23% | 52.04% | 37.16% | 48.25%
hydro | 29.37% | 30.57% | 30.98% | 21.91% | 26.98% | 27.6% | 25.04% | 29.16% | 26.39% | 29.21% | 35.46% | 28.3% | 24.77% | 29.32% | 25.92% | 21.76% | 25.18% | 30.13% | 23.18% | 23.07% | 24.69% | 27.54% | 22.95% | 27.72%
oil | 6553500% | 6553500% | 6553500% | 6553500% | 6553500% | 6553500% | 6553500% | 6553500% | 6553500% | 6553500% | 6553500% | 6553500% | 6553500% | 6553500% | 6553500% | 6553500% | 6553500% | 6553500% | 6553500% | 6553500% | 6553500% | 6553500% | 6553500% | 6553500%
solar | [14 empty] | 3.805% | 6.227% | 7.21% | 6.692% | 6.115% | 5.263% | 5.664% | 6.046% | 7.795% | 8.838%
windon |  | 5.708% | 22.83% | 34.25% | 39.95% | 13.32% | 17.46% | 19.15% | 18.09% | 17.36% | 17.07% | 20.29% | 21.18% | 19.97% | 22.83% | 25.35% | 25% | 29.55% | 25.32% | 29.54% | 28.63% | 26.58% | 27.64% | 28.28%
IRENA Utilization Factors
model_fuel | 2000 | 2001 | 2002 | 2003 | 2004 | 2005 | 2006 | 2007 | 2008 | 2009 | 2010 | 2011 | 2012 | 2013 | 2014 | 2015 | 2016 | 2017 | 2018 | 2019 | 2020 | 2021 | 2022
bioenergy | 157.7% | 187.7% | 168.1% | 126.7% | 233.8% | 313.7% | 400.4% | 406.9% | 455.3% | 547.1% | 553.8% | 319.2% | 200.3% | 135.2% | 140.7% | 119.5% | 93.5% | 76.91% | 74.81% | 87.19% | 91.56% | 84.03% | 71.88%
hydro | 21.52% | 21.56% | 20.2% | 16.54% | 18.46% | 18.58% | 14.79% | 14.41% | 13.43% | 14.52% | 17% | 13.44% | 11.97% | 14.53% | 13.2% | 11.73% | 12.55% | 14.49% | 11.4% | 12.69% | 13.97% | 14.76% | 14.32%
oil | 0.819% | 1.011% | 1.028% | 0.9852% | 1.246% | 1.19% | 1.251% | 1.174% | 1.08% | 1.063% | 1.158% | 0.9809% | 0.8263% | 0.7509% | 0.7044% | 0.9088% | 1.023% | 0.8176% | 0.8095% | 0.8999% | 0.7488% | 0.8712% | 1.074%
solar | [11 empty] | 1.8% | 10.02% | 7.07% | 3.009% | 6.29% | 7.934% | 6.817% | 6.4% | 5.426% | 5.89% | 6.334% | 8.574%
windon | 14.27% | 8.411% | 21.76% | 40.44% | 40.62% | 12.78% | 17% | 19.46% | 18.16% | 17.35% | 17.15% | 20.32% | 21.13% | 19.99% | 22.84% | 25.37% | 25% | 29.55% | 25.34% | 29.54% | 28.64% | 26.6% | 27.7%
Electricity Trade Data (TWh) - Source: UNSD
ISO | attribute | 2000 | 2001 | 2002 | 2003 | 2004 | 2005 | 2006 | 2007 | 2008 | 2009 | 2010 | 2011 | 2012 | 2013 | 2014 | 2015 | 2016 | 2017 | 2018 | 2019 | 2020 | 2021 | 2022 | 2023
POL | Export | 9.7 | 11 | 11.5 | 15.1 | 14.6 | 16.2 | 15.8 | 13.1 | 9.7 | 9.6 | 7.7 | 12 | 12.6 | 12.3 | 11.3 | 14.8 | 12 | 11 | 8.1 | 7.2 | 7.4 | 14.2 | 16.9 | 11.4
POL | Import | 3.3 | 4.3 | 4.5 | 5 | 5.3 | 5 | 4.8 | 7.8 | 9 | 7.4 | 6.3 | 6.8 | 9.8 | 7.8 | 13.5 | 14.5 | 14 | 13.3 | 13.8 | 17.9 | 20.6 | 15.1 | 15.2 | 15.1

## system_settings
POL |  | Time Slices
|  | Description | SourceValue | Option 1 | Option 2
50 | power plants size threshold for individual representation | Month | 01 | W | 1W
1 | efficiency multiplier for gas | Month | 02 | W | 1W
1 | efficiency multiplier for coal | Month | 03 | R | 2R
|  | Month | 04 | R | 2R
|  | Month | 05 | R | 2R
|  | Month | 06 | S | 3S
|  | Month | 07 | S | 3S
|  | Month | 08 | S | 3S
|  | Month | 09 | T | 4F
|  | Month | 10 | T | 4F
|  | Month | 11 | T | 4F
|  | Month | 12 | W | 1W
|  | Hour | 01 | N | N2
|  | Hour | 02 | N | N2
|  | Hour | 03 | N | N2
|  | Hour | 04 | N | N2
|  | Hour | 05 | N | N2
|  | Hour | 06 | D | D1
|  | Hour | 07 | D | D1
|  | Hour | 08 | D | D1
|  | Hour | 09 | D | D1
|  | Hour | 10 | D | D2
|  | Hour | 11 | D | D2
|  | Hour | 12 | D | D2
|  | Hour | 13 | D | D2
|  | Hour | 14 | D | D3
|  | Hour | 15 | D | D3
|  | Hour | 16 | D | D4
|  | Hour | 17 | D | D4
|  | Hour | 18 | D | D4
|  | Hour | 19 | P | D5
|  | Hour | 20 | P | D5
|  | Hour | 21 | N | D5
|  | Hour | 22 | N | D5
|  | Hour | 23 | N | N1
|  | Hour | 24 | N | N1
Note on A1: Amit Kanudia: 17-07-2025 ISO being processed