## misc
~FI_Process | [7 empty] | ~FI_T: USD21~FX~ACT_BND
Sets | TechName | TechDesc | TAct | TCap | Tslvl | Process | Comm-IN | Comm-OUT | EFF | Cap2ACT | flo_cost | 2022 | 0 | invcost | life
ELE | ElcAgg_Solar |  | TWh | GW | DAYNITE | ElcAgg_Solar |  | ELC,ELCCurt | 1 | 8.76
ELE | ElcAgg_Wind |  | TWh | GW | DAYNITE | ElcAgg_Wind |  | ELC,ELCCurt | 1 | 8.76
DMD | e_demand | Demand sectors | TWh | GW |  | e_demand | ELC | elc_buildings,elc_industry,elc_transport | 1 | 8.76 | [5 empty] | $/GJ
DMD | h_demand | Hydrogen demand | TWh | GW |  | h_demand | hydrogen | hydrogen_allsect | 1 | 8.76
IMP | Trd_electricity import |  | TWh | GW | DAYNITE | fossil_supply |  | coal |  |  | 7.2 |  |  |  |  | 2
EXP | Trd_electricity export |  | TWh | GW | DAYNITE |  |  | gas |  |  | 18 |  |  |  |  | 5
IMP | fossil_supply | generic fuel supply | TWh | GW |  |  |  | oil |  |  | 36 |  |  |  |  | 10
IMP | renewable | hydro and geothermal | TWh | GW |  | renewable |  | geothermal |  |  | 0.36 |  |  |  |  | 0.1
IMP | nuclear_fuel | Nuclear fuel supply | TWh | GW |  |  |  | hydro |  |  | 0.36 |  |  |  |  | 0.1
IMP | solar_potential | solar potential | TWh | GW |  |  |  | bioenergy |  |  | 25.2 |  |  |  |  | 7
IMP | winon_potential | wind onshore potential | TWh | GW |  | nuclear_fuel |  | nuclear |  |  | 0.36 |  |  |  |  | 0.1
IMP | winoff_potential | wnid offshore potential | TWh | GW |  | solar_potential |  | solar |  |  | 0.36 |  |  |  |  | 0.1
[6 empty] | winon_potential |  | windon |  |  | 0.36 |  |  |  |  | 0.1
[6 empty] | winoff_potential |  | windoff |  |  | 0.36 |  |  |  |  | 0.1
[6 empty] | Trd_electricity import |  | e_VN1003-500,e_VN1005-500,e_VN1008-500,e_VN1010-500,e_VN1014-500,e_VN1016-500,e_VN1019-500,e_VN1020-500,e_VN1022-500,e_VN1024-220,e_VN1130-500,e_VN1133-220,e_VN1134-220,e_VN1137-500,e_VN1138-220,e_VN1139-220,e_VN1140-500,e_VN1141-220,e_VN1141-500,e_VN1142-500,e_VN1145-220,e_VN1146-500,e_VN1147-220,e_VN1149-500,e_VN1153-220,e_VN1154-220,e_VN1157-220,e_VN1178-500,e_VN1179-220,e_VN1184-500,e_VN1187-500,e_VN1188-220,e_VN1191-500,e_VN1192-500,e_VN1196-500,e_VN1198-500,e_VN1206-220,e_VN1208-500,e_VN1209-500,e_VN1210-500,e_VN1213-220,e_VN1218-220,e_VN1219-220,e_VN1223-220,e_VN1223-500,e_VN1224-500,e_VN1226-500,e_VN1228-220,e_VN181-500,e_VN183-500,e_VN186-500,e_VN188-500,e_VN189-500,e_VN192-500,e_VN195-220,e_VN195-500,e_VN196-500,e_VN197-500,e_VN198-500,e_VN199-500,e_VN2-220,e_VN200-500,e_VN201-500,e_VN202-500,e_VN203-220,e_VN203-500,e_VN205-500,e_VN206-500,e_VN207-500,e_VN209-220,e_VN210-500,e_VN211-500,e_VN212-500,e_VN213-500,e_VN214-500,e_VN215-500,e_VN216-500,e_VN217-500,e_VN218-500,e_VN224-500,e_VN225-500,e_VN226-500,e_VN229-500,e_VN230-220,e_VN230-500,e_VN232-220,e_VN251-220,e_VN252-220,e_VN274-220,e_VN310-220,e_VN323-500,e_VN328-500,e_VN334-500,e_VN365-220,e_VN383-220,e_VN391-500,e_VN392-500,e_VN393-500,e_VN394-500,e_VN395-500,e_VN396-500,e_VN397-500,e_VN398-500,e_VN400-500,e_VN401-500,e_VN402-500,e_VN404-500,e_VN405-500,e_VN406-500,e_VN408-220,e_VN408-500,e_VN409-500,e_VN410-220,e_VN411-500,e_VN412-500,e_VN413-220,e_VN414-500,e_VN418-500,e_VN419-500,e_VN421-500,e_VN422-500,e_VN427-500,e_VN428-500,e_VN429-500,e_VN430-500,e_VN431-500,e_VN432-500,e_VN433-500,e_VN434-500,e_VN435-500,e_VN436-500,e_VN437-500,e_VN438-500,e_VN439-500,e_VN440-500,e_VN441-500,e_VN442-500,e_VN449-500,e_VN451-220,e_VN452-500,e_VN454-500,e_VN455-500,e_VN509-500,e_VN511-220,e_VN511-500,e_VN512-500,e_VN513-500,e_VN514-500,e_VN515-500,e_VN516-500,e_VN517-500,e_VN518-500,e_VN519-220,e_VN519-500,e_VN520-500,e_VN521-220,e_VN521-500,e_VN522-500,e_VN523-500,e_VN524-500,e_VN525-500,e_VN526-500,e_VN527-500,e_VN528-500,e_VN529-500,e_VN533-220,e_VN534-220,e_VN534-500,e_VN536-220,e_VN537-220,e_VN538-220,e_VN539-220,e_VN540-220,e_VN589-500,e_VN592-500,e_VN595-500,e_VN597-500,e_VN598-500,e_VN624-220,e_VN801-500,e_VN802-500,e_VN803-500,e_VN805-500,e_VN806-500,e_VN807-500,e_VN813-500,e_VN814-500,e_VN815-500,e_VN819-500,e_VN823-500,e_VN824-500,e_VN825-500,e_VN826-500,e_VN836-220,e_VN837-220,e_VN902-220,e_VN937-220,e_VN988-220,e_VN994-500,e_VN998-500,e_VN999-500,e_w1018528434-220,e_w1044469623-220,e_w1045125739-220,e_w1047280375-220,e_w1047400696-220,e_w1047400696-500,e_w1052065872-220,e_w1052125064-220,e_w1087113517-220,e_w1091686589-220,e_w1091782693-220,e_w1176845159-220,e_w1176845164-220,e_w1183902227-500,e_w1216970886-220,e_w1216970886-500,e_w1245195233-220,e_w1258175914-220,e_w1265274413-220,e_w1265274426-500,e_w1265612937-220,e_w1272088369-220,e_w1273255946-220,e_w1273527149-220,e_w1273527210-220,e_w1273948701-220,e_w1274076450-220,e_w1274076450-500,e_w1274466549-220,e_w1320784083-220,e_w1320784083-500,e_w1374565925-220,e_w1376430795-220,e_w1376430795-500,e_w241065371-220,e_w306295536-220,e_w306295536-500,e_w306295540-220,e_w307638314-220,e_w315766007-220,e_w315766015-220,e_w400645442-220,e_w400791086-220,e_w400791086-500,e_w401042494-220,e_w401532710-220,e_w468821783-220,e_w468821783-500,e_w548717060-220,e_w548717060-500,e_w548723124-220,e_w548752026-220,e_w548869165-220,e_w548869165-230,e_w548970118-220,e_w549038673-220,e_w549296358-220,e_w549380074-220,e_w549400050-220,e_w549400050-500,e_w549400051-220,e_w549577079-220,e_w549914200-220,e_w549941525-220,e_w549959350-220,e_w549959354-220,e_w630750798-220,e_w630750798-500,e_w715041211-220,e_w744217936-220,e_w762471641-220,e_w827889590-500,e_w827889600-220,e_w827889600-500,e_w967849373-220 |  |  |  | 0 | 3 | 1000 | 50
[6 empty] | Trd_electricity export | e_VN1003-500,e_VN1005-500,e_VN1008-500,e_VN1010-500,e_VN1014-500,e_VN1016-500,e_VN1019-500,e_VN1020-500,e_VN1022-500,e_VN1024-220,e_VN1130-500,e_VN1133-220,e_VN1134-220,e_VN1137-500,e_VN1138-220,e_VN1139-220,e_VN1140-500,e_VN1141-220,e_VN1141-500,e_VN1142-500,e_VN1145-220,e_VN1146-500,e_VN1147-220,e_VN1149-500,e_VN1153-220,e_VN1154-220,e_VN1157-220,e_VN1178-500,e_VN1179-220,e_VN1184-500,e_VN1187-500,e_VN1188-220,e_VN1191-500,e_VN1192-500,e_VN1196-500,e_VN1198-500,e_VN1206-220,e_VN1208-500,e_VN1209-500,e_VN1210-500,e_VN1213-220,e_VN1218-220,e_VN1219-220,e_VN1223-220,e_VN1223-500,e_VN1224-500,e_VN1226-500,e_VN1228-220,e_VN181-500,e_VN183-500,e_VN186-500,e_VN188-500,e_VN189-500,e_VN192-500,e_VN195-220,e_VN195-500,e_VN196-500,e_VN197-500,e_VN198-500,e_VN199-500,e_VN2-220,e_VN200-500,e_VN201-500,e_VN202-500,e_VN203-220,e_VN203-500,e_VN205-500,e_VN206-500,e_VN207-500,e_VN209-220,e_VN210-500,e_VN211-500,e_VN212-500,e_VN213-500,e_VN214-500,e_VN215-500,e_VN216-500,e_VN217-500,e_VN218-500,e_VN224-500,e_VN225-500,e_VN226-500,e_VN229-500,e_VN230-220,e_VN230-500,e_VN232-220,e_VN251-220,e_VN252-220,e_VN274-220,e_VN310-220,e_VN323-500,e_VN328-500,e_VN334-500,e_VN365-220,e_VN383-220,e_VN391-500,e_VN392-500,e_VN393-500,e_VN394-500,e_VN395-500,e_VN396-500,e_VN397-500,e_VN398-500,e_VN400-500,e_VN401-500,e_VN402-500,e_VN404-500,e_VN405-500,e_VN406-500,e_VN408-220,e_VN408-500,e_VN409-500,e_VN410-220,e_VN411-500,e_VN412-500,e_VN413-220,e_VN414-500,e_VN418-500,e_VN419-500,e_VN421-500,e_VN422-500,e_VN427-500,e_VN428-500,e_VN429-500,e_VN430-500,e_VN431-500,e_VN432-500,e_VN433-500,e_VN434-500,e_VN435-500,e_VN436-500,e_VN437-500,e_VN438-500,e_VN439-500,e_VN440-500,e_VN441-500,e_VN442-500,e_VN449-500,e_VN451-220,e_VN452-500,e_VN454-500,e_VN455-500,e_VN509-500,e_VN511-220,e_VN511-500,e_VN512-500,e_VN513-500,e_VN514-500,e_VN515-500,e_VN516-500,e_VN517-500,e_VN518-500,e_VN519-220,e_VN519-500,e_VN520-500,e_VN521-220,e_VN521-500,e_VN522-500,e_VN523-500,e_VN524-500,e_VN525-500,e_VN526-500,e_VN527-500,e_VN528-500,e_VN529-500,e_VN533-220,e_VN534-220,e_VN534-500,e_VN536-220,e_VN537-220,e_VN538-220,e_VN539-220,e_VN540-220,e_VN589-500,e_VN592-500,e_VN595-500,e_VN597-500,e_VN598-500,e_VN624-220,e_VN801-500,e_VN802-500,e_VN803-500,e_VN805-500,e_VN806-500,e_VN807-500,e_VN813-500,e_VN814-500,e_VN815-500,e_VN819-500,e_VN823-500,e_VN824-500,e_VN825-500,e_VN826-500,e_VN836-220,e_VN837-220,e_VN902-220,e_VN937-220,e_VN988-220,e_VN994-500,e_VN998-500,e_VN999-500,e_w1018528434-220,e_w1044469623-220,e_w1045125739-220,e_w1047280375-220,e_w1047400696-220,e_w1047400696-500,e_w1052065872-220,e_w1052125064-220,e_w1087113517-220,e_w1091686589-220,e_w1091782693-220,e_w1176845159-220,e_w1176845164-220,e_w1183902227-500,e_w1216970886-220,e_w1216970886-500,e_w1245195233-220,e_w1258175914-220,e_w1265274413-220,e_w1265274426-500,e_w1265612937-220,e_w1272088369-220,e_w1273255946-220,e_w1273527149-220,e_w1273527210-220,e_w1273948701-220,e_w1274076450-220,e_w1274076450-500,e_w1274466549-220,e_w1320784083-220,e_w1320784083-500,e_w1374565925-220,e_w1376430795-220,e_w1376430795-500,e_w241065371-220,e_w306295536-220,e_w306295536-500,e_w306295540-220,e_w307638314-220,e_w315766007-220,e_w315766015-220,e_w400645442-220,e_w400791086-220,e_w400791086-500,e_w401042494-220,e_w401532710-220,e_w468821783-220,e_w468821783-500,e_w548717060-220,e_w548717060-500,e_w548723124-220,e_w548752026-220,e_w548869165-220,e_w548869165-230,e_w548970118-220,e_w549038673-220,e_w549296358-220,e_w549380074-220,e_w549400050-220,e_w549400050-500,e_w549400051-220,e_w549577079-220,e_w549914200-220,e_w549941525-220,e_w549959350-220,e_w549959354-220,e_w630750798-220,e_w630750798-500,e_w715041211-220,e_w744217936-220,e_w762471641-220,e_w827889590-500,e_w827889600-220,e_w827889600-500,e_w967849373-220 |  |  |  |  | 0 | 3 | 1000 | 50 | e_VN1003-500,e_VN1005-500,e_VN1008-500,e_VN1010-500,e_VN1014-500,e_VN1016-500,e_VN1019-500,e_VN1020-500,e_VN1022-500,e_VN1024-220,e_VN1130-500,e_VN1133-220,e_VN1134-220,e_VN1137-500,e_VN1138-220,e_VN1139-220,e_VN1140-500,e_VN1141-220,e_VN1141-500,e_VN1142-500,e_VN1145-220,e_VN1146-500,e_VN1147-220,e_VN1149-500,e_VN1153-220,e_VN1154-220,e_VN1157-220,e_VN1178-500,e_VN1179-220,e_VN1184-500,e_VN1187-500,e_VN1188-220,e_VN1191-500,e_VN1192-500,e_VN1196-500,e_VN1198-500,e_VN1206-220,e_VN1208-500,e_VN1209-500,e_VN1210-500,e_VN1213-220,e_VN1218-220,e_VN1219-220,e_VN1223-220,e_VN1223-500,e_VN1224-500,e_VN1226-500,e_VN1228-220,e_VN181-500,e_VN183-500,e_VN186-500,e_VN188-500,e_VN189-500,e_VN192-500,e_VN195-220,e_VN195-500,e_VN196-500,e_VN197-500,e_VN198-500,e_VN199-500,e_VN2-220,e_VN200-500,e_VN201-500,e_VN202-500,e_VN203-220,e_VN203-500,e_VN205-500,e_VN206-500,e_VN207-500,e_VN209-220,e_VN210-500,e_VN211-500,e_VN212-500,e_VN213-500,e_VN214-500,e_VN215-500,e_VN216-500,e_VN217-500,e_VN218-500,e_VN224-500,e_VN225-500,e_VN226-500,e_VN229-500,e_VN230-220,e_VN230-500,e_VN232-220,e_VN251-220,e_VN252-220,e_VN274-220,e_VN310-220,e_VN323-500,e_VN328-500,e_VN334-500,e_VN365-220,e_VN383-220,e_VN391-500,e_VN392-500,e_VN393-500,e_VN394-500,e_VN395-500,e_VN396-500,e_VN397-500,e_VN398-500,e_VN400-500,e_VN401-500,e_VN402-500,e_VN404-500,e_VN405-500,e_VN406-500,e_VN408-220,e_VN408-500,e_VN409-500,e_VN410-220,e_VN411-500,e_VN412-500,e_VN413-220,e_VN414-500,e_VN418-500,e_VN419-500,e_VN421-500,e_VN422-500,e_VN427-500,e_VN428-500,e_VN429-500,e_VN430-500,e_VN431-500,e_VN432-500,e_VN433-500,e_VN434-500,e_VN435-500,e_VN436-500,e_VN437-500,e_VN438-500,e_VN439-500,e_VN440-500,e_VN441-500,e_VN442-500,e_VN449-500,e_VN451-220,e_VN452-500,e_VN454-500,e_VN455-500,e_VN509-500,e_VN511-220,e_VN511-500,e_VN512-500,e_VN513-500,e_VN514-500,e_VN515-500,e_VN516-500,e_VN517-500,e_VN518-500,e_VN519-220,e_VN519-500,e_VN520-500,e_VN521-220,e_VN521-500,e_VN522-500,e_VN523-500,e_VN524-500,e_VN525-500,e_VN526-500,e_VN527-500,e_VN528-500,e_VN529-500,e_VN533-220,e_VN534-220,e_VN534-500,e_VN536-220,e_VN537-220,e_VN538-220,e_VN539-220,e_VN540-220,e_VN589-500,e_VN592-500,e_VN595-500,e_VN597-500,e_VN598-500,e_VN624-220,e_VN801-500,e_VN802-500,e_VN803-500,e_VN805-500,e_VN806-500,e_VN807-500,e_VN813-500,e_VN814-500,e_VN815-500,e_VN819-500,e_VN823-500,e_VN824-500,e_VN825-500,e_VN826-500,e_VN836-220,e_VN837-220,e_VN902-220,e_VN937-220,e_VN988-220,e_VN994-500,e_VN998-500,e_VN999-500,e_w1018528434-220,e_w1044469623-220,e_w1045125739-220,e_w1047280375-220,e_w1047400696-220,e_w1047400696-500,e_w1052065872-220,e_w1052125064-220,e_w1087113517-220,e_w1091686589-220,e_w1091782693-220,e_w1176845159-220,e_w1176845164-220,e_w1183902227-500,e_w1216970886-220,e_w1216970886-500,e_w1245195233-220,e_w1258175914-220,e_w1265274413-220,e_w1265274426-500,e_w1265612937-220,e_w1272088369-220,e_w1273255946-220,e_w1273527149-220,e_w1273527210-220,e_w1273948701-220,e_w1274076450-220,e_w1274076450-500,e_w1274466549-220,e_w1320784083-220,e_w1320784083-500,e_w1374565925-220,e_w1376430795-220,e_w1376430795-500,e_w241065371-220,e_w306295536-220,e_w306295536-500,e_w306295540-220,e_w307638314-220,e_w315766007-220,e_w315766015-220,e_w400645442-220,e_w400791086-220,e_w400791086-500,e_w401042494-220,e_w401532710-220,e_w468821783-220,e_w468821783-500,e_w548717060-220,e_w548717060-500,e_w548723124-220,e_w548752026-220,e_w548869165-220,e_w548869165-230,e_w548970118-220,e_w549038673-220,e_w549296358-220,e_w549380074-220,e_w549400050-220,e_w549400050-500,e_w549400051-220,e_w549577079-220,e_w549914200-220,e_w549941525-220,e_w549959350-220,e_w549959354-220,e_w630750798-220,e_w630750798-500,e_w715041211-220,e_w744217936-220,e_w762471641-220,e_w827889590-500,e_w827889600-220,e_w827889600-500,e_w967849373-220

## ELC_Storage
~FI_Comm
Csets | CommName | CommDesc | Unit | LimType | CTSLvl | PeakTS | Ctype
ENV | AuxStoIN | Aux commodity for storage charging | TBTU |  | DAYNITE
| AuxStoOUT | Aux commodity for storage discharging | TBTU |  | DAYNITE
~FI_Process | [10 empty] | ~FI_T: USD21
Sets | TechName | TechDesc | Tact | Tcap | Tslvl |  | TechName | attribute | CommGrp | Commodity | time_slice | 2020 | 2025 | 2030 | 2035 | 2040 | 2045 | 2050 | Comm-OUT | Comm-OUT-A | LIFE
ELE,STG | EN_STG8hbNREL | 8 hour battery - NREL | TBTU | GW | DAYNITE |  | EN_STG4hbNREL | FLO_FUNC | AuxStoOUT | ELC | ANNUAL | 2020: 1.1765 |  | AuxStoOUT | 20
| EN_STG4hbNREL | 4 hour battery - NREL | TBTU | GW | DAYNITE |  | EN_STG4hbNREL | NCAP_AFC | ACT | ELC | DAYNITE | 2020: 0.16667 | ELC
[7 empty] | EN_STG4hbNREL | NCAP_AFC | NRG |  | DAYNITE | bar: 2020
[7 empty] | EN_STG4hbNREL | NCAP_COST |  |  |  | 1363 | 956 | 784 | 735 | 686 | 637 | 588
[7 empty] | EN_STG4hbNREL | NCAP_FOM |  |  |  | 34 | 24 | 20 | 18 | 17 | 16 | 15
[7 empty] | EN_STG4hbNREL | NCAP_PKCNT |  |  | ANNUAL | bar: 2020
[7 empty] | EN_STG4hbNREL | PRC_CAPACT |  |  |  | 2020: 31.536
[7 empty] | EN_STG4hbNREL | STG_EFF |  |  |  | 2020: 0.85
[7 empty] | EN_STG8hbNREL | FLO_FUNC | AuxStoOUT | ELC | ANNUAL | 2020: 1.1765 |  | AuxStoOUT | 20
[7 empty] | EN_STG8hbNREL | NCAP_AFC | ACT | ELC | DAYNITE | 2020: 0.33333 | ELC
[7 empty] | EN_STG8hbNREL | NCAP_AFC | NRG |  | DAYNITE | bar: 2020
[7 empty] | EN_STG8hbNREL | NCAP_COST |  |  |  | 2470 | 1714 | 1371 | 1277 | 1183 | 1089 | 995
[7 empty] | EN_STG8hbNREL | NCAP_FOM |  |  |  | 62 | 43 | 34 | 32 | 30 | 27 | 25
[7 empty] | EN_STG8hbNREL | NCAP_PKCNT |  |  | ANNUAL | bar: 2020
[7 empty] | EN_STG8hbNREL | PRC_CAPACT |  |  |  | 2020: 31.536
[7 empty] | EN_STG8hbNREL | STG_EFF |  |  |  | 2020: 0.85
Utility-scale battery storage cost projections from NREL ATB 2024
Includes $100 grid connection cost
(2022$) | bar: 2020 to 2030
[8 empty] | 2020 | 2025 | 2030 | 2035 | 2040 | 2045 | 2050
4Hr Battery Storage
CAPEX
[7 empty] | Advanced | 1363 | 839 | 566 | 512 | 454 | 400 | 346
[7 empty] | Conservative | 1363 | 1167 | 981 | 981 | 981 | 981 | 981
[7 empty] | Moderate | 1363 | 956 | 784 | 735 | 686 | 637 | 588
Fixed O&M
[7 empty] | Advanced | 34 | 21 | 14 | 13 | 11 | 10 | 9
[7 empty] | Conservative | 34 | 29 | 25 | 25 | 25 | 25 | 25
[7 empty] | Moderate | 34 | 24 | 20 | 18 | 17 | 16 | 15
8Hr Battery Storage
CAPEX
[7 empty] | Advanced | 2470 | 1518 | 1024 | 927 | 822 | 724 | 626
[7 empty] | Conservative | 2470 | 2111 | 1754 | 1754 | 1754 | 1754 | 1754
[7 empty] | Moderate | 2470 | 1714 | 1371 | 1277 | 1183 | 1089 | 995
Fixed O&M
[7 empty] | Advanced | 62 | 38 | 26 | 23 | 21 | 18 | 16
[7 empty] | Conservative | 62 | 53 | 44 | 44 | 44 | 44 | 44
[7 empty] | Moderate | 62 | 43 | 34 | 32 | 30 | 27 | 25
[7 empty] | Roundtrip EFF: | 2020: 0.85
CF is duration/24 - assume one cycle per day
VAROM = 0

## EV Battery
[6 empty] | ~FI_T: FX | [8 empty] | ~FI_Process
TechName | Comm-IN | Comm-OUT | Comm-OUT-A | CommGrp | commodity | Attribute | 2030 | 0 | S_EFF | AFC~DAYNITE~UP | LIFE | invcost | CAP2ACT | Peak | Sets | TechName | TechDesc | Tact | Tcap | Tslvl | PrimaryCG | Vintage
ev_battery | ELC |  |  | NRG |  |  |  |  | 0.9025 | 4 | 10 | 150 | 1 | 1 | STG | ev_battery | Car battery - 6kw/60Kwh - with V2G (optional) | TWh | TWh | DAYNITE
|  |  |  | ACT | [5 empty] | 1
|  | elc_roadtransport | AuxStoIN
|  |  |  | ELC_BatIn | AuxStoIN | FLO_FUNC | 1 | 3

## H2 prod
XXX |  | Investment cost per unit of capacity (EUR/kW-output) |  |  | Fixed O&M costs (EUR/kW-output) |  |  | Heatrate (input over output ratio) | [5 empty] | Conversion technologies
|  | invcost | invcost | invcost | fixom | fixom | fixom | input~GASNGA | efficiency | input~GASNGA | efficiency | input~GASNGA | efficiency
|  | 2020 | 2030 | 2050 | 2020 | 2030 | 2050 | 2015 | 2015 | 2030 | 2030 | 2050 | 2050
|  | 2020 | 2030 | Ultimate | 2015 | 2030 | Ultimate | 2015 Heat | 2015 Electricity | 2030 Heat | 2030 Electricity | Ultimate Heat | Ultimate Electricity
|  | 550 | 500 | 450 | 22 | 20 | 18 | 1.33 | 0.094 | 1.3 | 0.094 | 1.28 | 0.094 | Hydrogen from natural gas steam reforming centralised - Large scale (per 1 kW or 1 MWh H2 HHV)
|  | 900 | 850 | 800 | 36 | 34 | 32 | 1.33 | 1.094 | 1.3 | 1.094 | 1.28 | 1.094 | Hydrogen from natural gas steam reforming centralised - Large scale with CCU (per 1 kW or 1 MWh H2 HHV)
|  | 1978 | 1598 | 1450 | 57 | 31 | 28 | 1.53 | 0.094 | 1.47 | 0.094 | 1.43 | 0.094 | Hydrogen from natural gas steam reforming de-centralised - Medium scale (per 1 kW or 1 MWh H2 HHV)
|  | 1610 | 740 | 200 | 49 | 15 | 10 | 0 | 1.39 | 0 | 1.19 | 0 | 1.17 | Hydrogen from low temperature water electrolysis PEM centralised - Large scale (per 1 kW or 1 MWh H2 HHV)
|  | 2530 | 1175 | 350 | 77 | 34 | 18 | 0 | 1.5 | 0 | 1.25 | 0 | 1.19 | Hydrogen from low temperature water electrolysis PEM de-centralised at a refuelling station (per 1 kW or 1 MWh H2 HHV)
|  | 1265 | 600 | 180 | 28 | 14 | 9 | 0 | 1.3952 | 0 | 1.268 | 0 | 1.18 | Hydrogen from low temperature water electrolysis - Alkaline centralised, large scale (per 1 kW or 1 MWh H2 HHV)
|  | 1897.5 | 715 | 300 | 41 | 17 | 15 | 0 | 1.3952 | 0 | 1.268 | 0 | 1.2 | Hydrogen from low temperature water electrolysis Alkaline de-centralised at a refuelling station (per 1 kW or 1 MWh H2 HHV)
|  | 3332.0882 | 1421.3922 | 600 | 55.825 | 36.18 | 39 | 1.9967 | 0.83712 | 1.4556 | 0.7608 | 0.33333 | 0.708 | Hydrogen from high temperature water electrolysis SOEC centralised (per 1 kW or 1 MWh H2 HHV)
|  | 5331.3412 | 2920.8941 | 1100 | 94.9025 | 63.315 | 48.75 | 1.9967 | 0.83712 | 1.4556 | 0.7608 | 0.33333 | 0.72 | Hydrogen from high temperature water electrolysis SOEC de-centralised at a refuelling station (per 1 kW or 1 MWh H2 HHV)
|  | 1200 | 733 | 263 | 42 | 22 | 9 | 0 | 0.01 | 0 | 0.01 | 0 | 0.01 | Methanation (per 1 kW or 1 MWh CH4 HHV)
|  | 450 | 450 | 450 | 18 | 18 | 18 | 0.26582 | 0.06 | 0.26582 | 0.06 | 0.26582 | 0.06 | CH4 Liquefaction plant (per 1 kW or 1 MWh gas HHV)
|  | 200 | 200 | 200 | 20 | 20 | 20 | 0.013 | 0.036 | 0.013 | 0.036 | 0.013 | 0.036 | Gas Liquefaction plant (per 1 kW or 1 MWh gas HHV)
|  | 175 | 175 | 175 | 5 | 5 | 5 | 0.014 | 0 | 0.014 | 0 | 0.014 | 0 | Regasification Plant including LNG storage (per 1 kW or 1 MWh gas HHV)
|  | 1000 | 720 | 364 | 50 | 31 | 18 | 0.2389 | 0.03056 | 0.2389 | 0.03056 | 0.2389 | 0.03056 | Power to liquid via the methanol route (per 1 kW or 1 MWh CH4 HHV)
|  | 1556 | 1143 | 673 | 54 | 40 | 24 | 0.035 | 0.02 | 0.035 | 0.02 | 0.035 | 0.02 | Power to liquid via the Fischer Tropsch route (per 1 kW or 1 MWh CH4 HHV)
|  | 2332 | 1511 | 965 | 163 | 106 | 68 | 0.46327 | 1.9188 | 0.39244 | 1.601 | 0.37891 | 1.5694 | Power to liquid via High temperature co-electrolysis and Fischer Tropsch (per 1 kW or 1 MWh CH4 HHV)
|  | 769.8768 | 648.0445 | 518.2906 | 26.9457 | 22.6816 | 18.1402 | 2.7778 | 2.2222 | 1.6667 | 1.3889 | 1.1389 | 0.3 | Capture CO2 from air (Absorption technology) (per 1 tCO2)
|  | 1259.7984 | 894.3014 | 495 | 44.0929 | 31.3005 | 17.325 | 2 | 0.3 | 1.8056 | 0.3 | 1.5 | 0.3 | Capture CO2 from air (Adsorption technology) (per 1 tCO2)
|  | 174 | 174 | 174 | 3 | 3 | 3 | 0 | 0.20588 | 0 | 0.20588 | 0 | 0.20588 | CO2 Liquefaction plant (per 1 ton CO2)
|  | ~FI_T: EUR15 | [14 empty] | ~FI_Process
Comm-OUT | Comm-IN | invcost~2020 | invcost~2030 | invcost~2050 | fixom~2020 | fixom~2030 | fixom~2050 | input~GASNGA~2015 | efficiency | input~GASNGA~2030 | efficiency~2030 | input~GASNGA~2050 | efficiency~2050 | TechName | LIFE | Cap2Act | Sets | TechName | TechDesc | Tcap | Tact | Tslvl | Vintage
hydrogen | ELC,ELCCurt | 1610 | 740 | 450 | 49 | 15 | 10 |  | 0.71942 |  | 0.84034 |  | 0.8547 | H2prd_Elc_PEM | 25 | 8.76 | PRE | H2prd_Elc_PEM | Hydrogen from low temperature water electrolysis PEM centralised - Large scale (per 1 kW or 1 MWh H2 HHV) | GW | TWh | DAYNITE | Yes
hydrogen | ELC,ELCCurt | 1265 | 600 | 350 | 28 | 14 | 9 |  | 0.71674 |  | 0.78864 |  | 0.84746 | H2prd_Elc_ALK | 25 | 8.76 | PRE | H2prd_Elc_ALK | Hydrogen from low temperature water electrolysis - Alkaline centralised, large scale (per 1 kW or 1 MWh H2 HHV) | GW | TWh | DAYNITE | Yes

## solar
~fi_process | [6 empty] | ~fi_t |  |  |  | ~fi_process | [7 empty] | ~fi_t |  |  |  |  | ~fi_process | [6 empty] | ~fi_t |  |  |  |  | ~fi_process | [6 empty] | ~fi_t
set | process | description | capacity_unit | activity_unit | timeslicelevel | vintage | process | comm-out | cap_bnd | af~fx | set | process | description | capacity_unit | activity_unit | primarycg | timeslicelevel | vintage | process | comm-in | comm-out | efficiency | ncap_cost~USD21_alt | set | process | description | capacity_unit | activity_unit | timeslicelevel | vintage | process | comm-in | comm-out | efficiency | ncap_cost~USD21_alt | set | process | description | capacity_unit | activity_unit | timeslicelevel | vintage | process | comm-in | comm-out | efficiency | ncap_cost~USD21_alt
ele | e_spv_001 | solar resource in cluster 1 | GW | TWh | annual | no | e_spv_001 | elc_spv_001 | 8.2345 | 0.1723 | pre | distr_solelc_spv_017 | connecting solar to buses in cluster 17 | GW | TWh | NRGI | daynite | no | distr_solelc_spv_017 | elc_spv_017 | e_VN39-500,e_VN27-500,e_VN60-500,e_w1337952924-220,e_VN62-500,e_VN22-220 | 0.99693 | 56.3044 | pre | distr_wonelc_won_012 | connecting wind onshore to buses in cluster 12 | GW | TWh | daynite | no | distr_wonelc_won_012 | elc_won_012 | e_VN384-500,e_VN447-500,e_VN433-500,e_VN477-500,e_VN464-500,e_VN457-500,e_VN484-500,e_VN476-500 | 0.99752 | 45.5321 | pre | distr_wofelc_wof_021 | connecting wind offshore to buses in cluster 21 | GW | TWh | daynite | no | distr_wofelc_wof_021 | elc_wof_021 | e_VN446-500,e_VN410-220,e_VN468-500,e_w1087113517-220,e_w1183902227-500 | 0.9966 | 62.321
ele | e_spv_002 | solar resource in cluster 2 | GW | TWh | annual | no | e_spv_002 | elc_spv_002 | 9.622 | 0.17955 | pre | distr_solelc_spv_016 | connecting solar to buses in cluster 16 | GW | TWh | NRGI | daynite | no | distr_solelc_spv_016 | elc_spv_016 | e_VN117-500,e_w1263497522-220,e_w1263839745-220,e_w481965040-220,e_VN122-500,e_VN23-220,e_VN11-220 | 0.99881 | 21.829 | pre | distr_wonelc_won_004 | connecting wind onshore to buses in cluster 4 | GW | TWh | daynite | no | distr_wonelc_won_004 | elc_won_004 | e_VN1156-500,e_VN1154-220,e_VN1152-220 | 0.99938 | 11.3473 | pre | distr_wofelc_wof_002 | connecting wind offshore to buses in cluster 2 | GW | TWh | daynite | no | distr_wofelc_wof_002 | elc_wof_002 | e_w548970103-220 | 0.98792 | 221.4765
ele | e_spv_003 | solar resource in cluster 3 | GW | TWh | annual | no | e_spv_003 | elc_spv_003 | 12.9891 | 0.1843 | pre | distr_solelc_spv_020 | connecting solar to buses in cluster 20 | GW | TWh | NRGI | daynite | no | distr_solelc_spv_020 | elc_spv_020 | e_w1050835279-220,e_VN352-220,e_VN366-500,e_VN345-220 | 0.99941 | 10.8035 | pre | distr_wonelc_won_017 | connecting wind onshore to buses in cluster 17 | GW | TWh | daynite | no | distr_wonelc_won_017 | elc_won_017 | e_VN488-220,e_VN471-500,e_VN512-500,e_w401042494-220 | 0.99882 | 21.7072 | pre | distr_wofelc_wof_017 | connecting wind offshore to buses in cluster 17 | GW | TWh | daynite | no | distr_wofelc_wof_017 | elc_wof_017 | e_w1374565925-220,e_w549400051-220 | 0.9951 | 89.9061
ele | e_spv_004 | solar resource in cluster 4 | GW | TWh | annual | no | e_spv_004 | elc_spv_004 | 23.3678 | 0.19227 | pre | distr_solelc_spv_010 | connecting solar to buses in cluster 10 | GW | TWh | NRGI | daynite | no | distr_solelc_spv_010 | elc_spv_010 | e_VN1152-220,e_w548752026-220,e_VN1099-500,e_w1273948690-220,e_w1273948701-220,e_w1273898576-220,e_w400474243-220,e_VN988-220,e_w1273527149-220 | 0.99935 | 11.9973 | pre | distr_wonelc_won_010 | connecting wind onshore to buses in cluster 10 | GW | TWh | daynite | no | distr_wonelc_won_010 | elc_won_010 | e_w775832889-220,e_VN918-500,e_VN900-500,e_VN855-500 | 0.99825 | 32.0409 | pre | distr_wofelc_wof_004 | connecting wind offshore to buses in cluster 4 | GW | TWh | daynite | no | distr_wofelc_wof_004 | elc_wof_004 | e_VN994-500,e_w549038673-220,e_w1274466549-220 | 0.99561 | 80.5276
ele | e_spv_005 | solar resource in cluster 5 | GW | TWh | annual | no | e_spv_005 | elc_spv_005 | 10.0649 | 0.1857 | pre | distr_solelc_spv_015 | connecting solar to buses in cluster 15 | GW | TWh | NRGI | daynite | no | distr_solelc_spv_015 | elc_spv_015 | e_w1264568817-220,e_w1264568832-220,e_VN132-220,e_w483057097-220,e_VN12-220,e_VN118-500,e_w1240467340-220 | 0.99917 | 15.2285 | pre | distr_wonelc_won_003 | connecting wind onshore to buses in cluster 3 | GW | TWh | daynite | no | distr_wonelc_won_003 | elc_won_003 | e_w1036283936-220,e_VN118-500,e_w483057097-220,e_VN152-500,e_w469414362-220,e_VN3-220,e_VN167-220,e_w1240393348-220,e_w827889590-500,e_w1245195233-220 | 0.99767 | 42.7524 | pre | distr_wofelc_wof_003 | connecting wind offshore to buses in cluster 3 | GW | TWh | daynite | no | distr_wofelc_wof_003 | elc_wof_003 | e_w548970103-220,e_w548970101-220,e_w827889600-500 | 0.98878 | 205.7889
ele | e_spv_006 | solar resource in cluster 6 | GW | TWh | annual | no | e_spv_006 | elc_spv_006 | 28.9687 | 0.1951 | pre | distr_solelc_spv_001 | connecting solar to buses in cluster 1 | GW | TWh | NRGI | daynite | no | distr_solelc_spv_001 | elc_spv_001 | e_VN477-500,e_VN464-500,e_VN484-500,e_VN476-500,e_VN467-500,e_VN569-220,e_VN510-220,e_VN488-220,e_VN471-500 | 0.99838 | 29.655 | pre | distr_wonelc_won_009 | connecting wind onshore to buses in cluster 9 | GW | TWh | daynite | no | distr_wonelc_won_009 | elc_won_009 | e_VN648-500,e_VN753-220,e_VN714-220,e_VN702-220,e_w549197475-220,e_w549296358-220,e_w1272088369-220 | 0.99894 | 19.3882 | pre | distr_wofelc_wof_005 | connecting wind offshore to buses in cluster 5 | GW | TWh | daynite | no | distr_wofelc_wof_005 | elc_wof_005 | e_w548752026-220,e_w548723124-220,e_w1273948690-220,e_w1273948701-220,e_VN1016-500,e_w548717060-500,e_VN1003-500,e_VN988-220,e_w549038673-220,e_VN999-500 | 0.99123 | 160.8729
ele | e_spv_007 | solar resource in cluster 7 | GW | TWh | annual | no | e_spv_007 | elc_spv_007 | 36.4098 | 0.19451 | pre | distr_solelc_spv_007 | connecting solar to buses in cluster 7 | GW | TWh | NRGI | daynite | no | distr_solelc_spv_007 | elc_spv_007 | e_VN1206-220,e_VN1186-220,e_w548970103-220,e_w548970109-220,e_VN1188-220,e_w967849373-220,e_VN1227-220,e_w548970118-220,e_w548869165-230,e_w548869165-220,e_w773079147-220,e_VN1164-500 | 0.99842 | 29.0524 | pre | distr_wonelc_won_013 | connecting wind onshore to buses in cluster 13 | GW | TWh | daynite | no | distr_wonelc_won_013 | elc_won_013 | e_VN345-220,e_VN324-500 | 0.99926 | 13.4885 | pre | distr_wofelc_wof_013 | connecting wind offshore to buses in cluster 13 | GW | TWh | daynite | no | distr_wofelc_wof_013 | elc_wof_013 | e_w549400051-220,e_w1374565925-220 | 0.98952 | 192.13
ele | e_spv_008 | solar resource in cluster 8 | GW | TWh | annual | no | e_spv_008 | elc_spv_008 | 61.6299 | 0.20009 | pre | distr_solelc_spv_013 | connecting solar to buses in cluster 13 | GW | TWh | NRGI | daynite | no | distr_solelc_spv_013 | elc_spv_013 | e_VN4-220,e_VN3-220,e_w1240393348-220 | 0.99749 | 46.0535 | pre | distr_wonelc_won_011 | connecting wind onshore to buses in cluster 11 | GW | TWh | daynite | no | distr_wonelc_won_011 | elc_won_011 | e_w1273328710-220,e_VN738-500,e_w549380074-220,e_VN832-500,e_w400413521-220,e_VN746-500,e_VN730-500,e_VN693-500,e_VN770-500,e_VN748-500,e_VN728-220,e_VN695-220,e_w1273898576-220,e_w400474243-220,e_VN988-220,e_w1273527149-220 | 0.99912 | 16.1479 | pre | distr_wofelc_wof_012 | connecting wind offshore to buses in cluster 12 | GW | TWh | daynite | no | distr_wofelc_wof_012 | elc_wof_012 | e_w1272088369-220,e_w549400051-220,e_w1258175914-220 | 0.98986 | 185.9056
ele | e_spv_009 | solar resource in cluster 9 | GW | TWh | annual | no | e_spv_009 | elc_spv_009 | 23.1844 | 0.19663 | pre | distr_solelc_spv_011 | connecting solar to buses in cluster 11 | GW | TWh | NRGI | daynite | no | distr_solelc_spv_011 | elc_spv_011 | e_w715041211-220 | 0.99853 | 26.9349 | pre | distr_wonelc_won_007 | connecting wind onshore to buses in cluster 7 | GW | TWh | daynite | no | distr_wonelc_won_007 | elc_won_007 | e_VN1206-220,e_VN1186-220,e_w548970109-220,e_VN1188-220 | 0.99796 | 37.3287 | pre | distr_wofelc_wof_001 | connecting wind offshore to buses in cluster 1 | GW | TWh | daynite | no | distr_wofelc_wof_001 | elc_wof_001 | e_w548970103-220 | 0.9839 | 295.1719
ele | e_spv_010 | solar resource in cluster 10 | GW | TWh | annual | no | e_spv_010 | elc_spv_010 | 9.4197 | 0.21341 | pre | distr_solelc_spv_003 | connecting solar to buses in cluster 3 | GW | TWh | NRGI | daynite | no | distr_solelc_spv_003 | elc_spv_003 | e_VN770-500,e_VN748-500,e_VN844-500,e_VN753-220,e_VN714-220,e_VN836-220,e_w1273255944-220,e_w549197475-220,e_w549296358-220 | 0.99886 | 20.8945 | pre | distr_wonelc_won_002 | connecting wind onshore to buses in cluster 2 | GW | TWh | daynite | no | distr_wonelc_won_002 | elc_won_002 | e_w1240393348-220 | 0.99585 | 76.12 | pre | distr_wofelc_wof_016 | connecting wind offshore to buses in cluster 16 | GW | TWh | daynite | no | distr_wofelc_wof_016 | elc_wof_016 | e_VN516-500,e_w1374565925-220 | 0.99068 | 170.8325
ele | e_spv_011 | solar resource in cluster 11 | GW | TWh | annual | no | e_spv_011 | elc_spv_011 | 0.33795 | 0.17331 | pre | distr_solelc_spv_006 | connecting solar to buses in cluster 6 | GW | TWh | NRGI | daynite | no | distr_solelc_spv_006 | elc_spv_006 | e_w548970103-220,e_w548970101-220,e_VN1227-220,e_VN1207-500,e_w549005377-220,e_VN1210-500,e_w827889600-220,e_w1052065872-220,e_w744217936-220 | 0.99882 | 21.7003 | pre | distr_wonelc_won_015 | connecting wind onshore to buses in cluster 15 | GW | TWh | daynite | no | distr_wonelc_won_015 | elc_won_015 | e_VN623-500,e_w1258175914-220,e_w1272088369-220 | 0.99837 | 29.8528 | pre | distr_wofelc_wof_011 | connecting wind offshore to buses in cluster 11 | GW | TWh | daynite | no | distr_wofelc_wof_011 | elc_wof_011 | e_w1272088369-220,e_w549400051-220 | 0.9802 | 362.9813
ele | e_spv_012 | solar resource in cluster 12 | GW | TWh | annual | no | e_spv_012 | elc_spv_012 | 15.3012 | 0.15485 | pre | distr_solelc_spv_009 | connecting solar to buses in cluster 9 | GW | TWh | NRGI | daynite | no | distr_solelc_spv_009 | elc_spv_009 | e_VN900-500,e_VN855-500,e_w1273328710-220,e_VN1013-220,e_VN907-220,e_VN832-500,e_w400413521-220,e_w400482074-220,e_VN920-500,e_VN816-500 | 0.99903 | 17.8154 | pre | distr_wonelc_won_008 | connecting wind onshore to buses in cluster 8 | GW | TWh | daynite | no | distr_wonelc_won_008 | elc_won_008 | e_VN1206-220,e_w548970103-220,e_VN1227-220,e_w548970118-220,e_VN1207-500,e_VN1210-500 | 0.99897 | 18.8217 | pre | distr_wofelc_wof_007 | connecting wind offshore to buses in cluster 7 | GW | TWh | daynite | no | distr_wofelc_wof_007 | elc_wof_007 | e_VN1003-500,e_VN999-500,e_VN988-220,e_w1091686589-220 | 0.97142 | 524.0353
ele | e_spv_013 | solar resource in cluster 13 | GW | TWh | annual | no | e_spv_013 | elc_spv_013 | 1.8442 | 0.14515 | pre | distr_solelc_spv_018 | connecting solar to buses in cluster 18 | GW | TWh | NRGI | daynite | no | distr_solelc_spv_018 | elc_spv_018 | e_VN8-500,e_w893223532-220,e_VN16-500,e_VN15-500,e_w1263573984-220,e_VN2-220 | 0.99748 | 46.1792 | pre | distr_wonelc_won_016 | connecting wind onshore to buses in cluster 16 | GW | TWh | daynite | no | distr_wonelc_won_016 | elc_won_016 | e_VN537-220,e_VN522-500,e_w549400051-220,e_VN575-220 | 0.99906 | 17.1596 | pre | distr_wofelc_wof_015 | connecting wind offshore to buses in cluster 15 | GW | TWh | daynite | no | distr_wofelc_wof_015 | elc_wof_015 | e_w401042494-220,e_VN516-500 | 0.99498 | 92.0443
ele | e_spv_014 | solar resource in cluster 14 | GW | TWh | annual | no | e_spv_014 | elc_spv_014 | 8.1418 | 0.14998 | pre | distr_solelc_spv_024 | connecting solar to buses in cluster 24 | GW | TWh | NRGI | daynite | no | distr_solelc_spv_024 | elc_spv_024 | e_VN367-500,e_VN384-500,e_VN374-500,e_VN447-500,e_VN433-500 | 0.9968 | 58.6028 | pre | distr_wonelc_won_014 | connecting wind onshore to buses in cluster 14 | GW | TWh | daynite | no | distr_wonelc_won_014 | elc_won_014 | e_VN374-500,e_VN390-500,e_VN375-220,e_VN441-500,e_w630750798-500,e_VN467-500 | 0.99908 | 16.8815 | pre | distr_wofelc_wof_008 | connecting wind offshore to buses in cluster 8 | GW | TWh | daynite | no | distr_wofelc_wof_008 | elc_wof_008 | e_w548970101-220,e_w827889600-500 | 0.97766 | 409.6422
ele | e_spv_015 | solar resource in cluster 15 | GW | TWh | annual | no | e_spv_015 | elc_spv_015 | 15.6302 | 0.14291 | pre | distr_solelc_spv_023 | connecting solar to buses in cluster 23 | GW | TWh | NRGI | daynite | no | distr_solelc_spv_023 | elc_spv_023 | e_w1050835279-220,e_VN351-220 | 0.99544 | 83.5423 | pre | distr_wonelc_won_001 | connecting wind onshore to buses in cluster 1 | GW | TWh | daynite | no | distr_wonelc_won_001 | elc_won_001 | e_w1320784083-500,e_VN320-220,e_VN312-220,e_w750907640-220,e_VN310-220,e_w1045125739-220,e_w241065371-220,e_w715041211-220,e_w1245195233-220 | 0.99899 | 18.5976 | pre | distr_wofelc_wof_018 | connecting wind offshore to buses in cluster 18 | GW | TWh | daynite | no | distr_wofelc_wof_018 | elc_wof_018 | e_w630750798-220,e_w1320784083-500,e_VN410-220,e_w630750798-500,e_w1183902227-500 | 0.99346 | 119.9316
ele | e_spv_016 | solar resource in cluster 16 | GW | TWh | annual | no | e_spv_016 | elc_spv_016 | 3.8835 | 0.15558 | pre | distr_solelc_spv_021 | connecting solar to buses in cluster 21 | GW | TWh | NRGI | daynite | no | distr_solelc_spv_021 | elc_spv_021 | e_w1050835279-220,e_VN278-500,e_VN235-500,e_VN321-220,e_w857794232-220,e_VN280-500 | 0.9979 | 38.4555 | pre | distr_wonelc_won_005 | connecting wind onshore to buses in cluster 5 | GW | TWh | daynite | no | distr_wonelc_won_005 | elc_won_005 | e_w548970103-220,e_w548970101-220,e_w549005377-220,e_w827889600-220,e_w1052065872-220,e_w744217936-220,e_w548752026-220,e_VN1099-500,e_w1273948690-220,e_w400482074-220,e_w1273948701-220 | 0.99888 | 20.6139 | pre | distr_wofelc_wof_006 | connecting wind offshore to buses in cluster 6 | GW | TWh | daynite | no | distr_wofelc_wof_006 | elc_wof_006 | e_VN1228-220,e_w548752026-220,e_w548723124-220,e_w1273948701-220,e_w548717060-500,e_VN1003-500 | 0.9801 | 364.8754
ele | e_spv_017 | solar resource in cluster 17 | GW | TWh | annual | no | e_spv_017 | elc_spv_017 | 1.3155 | 0.17999 | pre | distr_solelc_spv_002 | connecting solar to buses in cluster 2 | GW | TWh | NRGI | daynite | no | distr_solelc_spv_002 | elc_spv_002 | e_w439941742-220,e_VN556-500,e_VN512-500,e_w401042494-220,e_w1233471417-220,e_VN585-500,e_VN537-220,e_VN522-500,e_w1258175914-220,e_w549400051-220 | 0.99923 | 14.1472 | pre | distr_wonelc_won_006 | connecting wind onshore to buses in cluster 6 | GW | TWh | daynite | no | distr_wonelc_won_006 | elc_won_006 | e_w967849373-220,e_w548869165-230,e_w548869165-220,e_w773079147-220,e_VN1164-500,e_VN1130-500 | 0.99844 | 28.5224 | pre | distr_wofelc_wof_010 | connecting wind offshore to buses in cluster 10 | GW | TWh | daynite | no | distr_wofelc_wof_010 | elc_wof_010 | e_w1273527149-220,e_VN836-220,e_w1273255946-220,e_w549197475-220,e_w549296358-220,e_w1272088369-220,e_w1376430795-500 | 0.99693 | 56.2938
ele | e_spv_018 | solar resource in cluster 18 | GW | TWh | annual | no | e_spv_018 | elc_spv_018 | 0.9679 | 0.17272 | pre | distr_solelc_spv_008 | connecting solar to buses in cluster 8 | GW | TWh | NRGI | daynite | no | distr_solelc_spv_008 | elc_spv_008 | e_VN1130-500,e_w1051605925-220,e_w775832889-220,e_VN1156-500,e_w1052403240-220,e_VN983-220,e_w1176845159-220,e_VN1154-220,e_VN1097-220,e_VN987-500,e_VN930-500,e_VN918-500,e_w1212041269-220,e_VN1017-500 | 0.99897 | 18.8815 | [12 empty] | pre | distr_wofelc_wof_014 | connecting wind offshore to buses in cluster 14 | GW | TWh | daynite | no | distr_wofelc_wof_014 | elc_wof_014 | e_w1272088369-220,e_w1258175914-220,e_w549400051-220 | 0.99534 | 85.3705
ele | e_spv_019 | solar resource in cluster 19 | GW | TWh | annual | no | e_spv_019 | elc_spv_019 | 24.1509 | 0.15084 | pre | distr_solelc_spv_019 | connecting solar to buses in cluster 19 | GW | TWh | NRGI | daynite | no | distr_solelc_spv_019 | elc_spv_019 | e_VN321-220,e_w1267181647-220,e_VN297-500,e_VN128-500,e_VN324-500,e_VN322-220,e_VN314-500,e_VN256-220,e_w1320784083-500,e_VN320-220,e_VN312-220,e_w1036283936-220,e_w750907640-220 | 0.99931 | 12.6955 | [12 empty] | pre | distr_wofelc_wof_009 | connecting wind offshore to buses in cluster 9 | GW | TWh | daynite | no | distr_wofelc_wof_009 | elc_wof_009 | e_w827889600-500,e_VN1228-220,e_VN1145-220 | 0.98627 | 251.7071
ele | e_spv_020 | solar resource in cluster 20 | GW | TWh | annual | no | e_spv_020 | elc_spv_020 | 8.2396 | 0.1571 | pre | distr_solelc_spv_014 | connecting solar to buses in cluster 14 | GW | TWh | NRGI | daynite | no | distr_solelc_spv_014 | elc_spv_014 | e_VN3-220,e_w1240393348-220 | 0.99544 | 83.5321 | [12 empty] | pre | distr_wofelc_wof_022 | connecting wind offshore to buses in cluster 22 | GW | TWh | daynite | no | distr_wofelc_wof_022 | elc_wof_022 | e_w436002389-220,e_VN470-500,e_w1183902227-500,e_w401042494-220,e_VN471-500,e_w1087113517-220,e_VN516-500 | 0.99279 | 132.2229
ele | e_spv_021 | solar resource in cluster 21 | GW | TWh | annual | no | e_spv_021 | elc_spv_021 | 1.1032 | 0.16212 | pre | distr_solelc_spv_004 | connecting solar to buses in cluster 4 | GW | TWh | NRGI | daynite | no | distr_solelc_spv_004 | elc_spv_004 | e_VN738-500,e_w549380074-220,e_w401532710-220,e_VN624-220,e_VN746-500,e_VN730-500,e_VN693-500,e_VN644-500 | 0.99874 | 23.0551 | [12 empty] | pre | distr_wofelc_wof_019 | connecting wind offshore to buses in cluster 19 | GW | TWh | daynite | no | distr_wofelc_wof_019 | elc_wof_019 | e_w750907640-220,e_w1044469623-220,e_w715041211-220 | 0.9916 | 153.9787
ele | e_spv_022 | solar resource in cluster 22 | GW | TWh | annual | no | e_spv_022 | elc_spv_022 | 4.3672 | 0.15901 | pre | distr_solelc_spv_012 | connecting solar to buses in cluster 12 | GW | TWh | NRGI | daynite | no | distr_solelc_spv_012 | elc_spv_012 | e_VN310-220,e_w1045125739-220,e_VN152-500,e_w469414362-220,e_w241065371-220,e_VN167-220,e_w827889590-500,e_w1245195233-220 | 0.99854 | 26.83 | [12 empty] | pre | distr_wofelc_wof_020 | connecting wind offshore to buses in cluster 20 | GW | TWh | daynite | no | distr_wofelc_wof_020 | elc_wof_020 | e_w715041211-220,e_w1245195233-220 | 0.99255 | 136.5504
ele | e_spv_023 | solar resource in cluster 23 | GW | TWh | annual | no | e_spv_023 | elc_spv_023 | 0.85339 | 0.17968 | pre | distr_solelc_spv_005 | connecting solar to buses in cluster 5 | GW | TWh | NRGI | daynite | no | distr_solelc_spv_005 | elc_spv_005 | e_VN614-220,e_VN590-220,e_VN611-500,e_VN728-220,e_VN695-220,e_VN648-500,e_VN702-220,e_VN623-500,e_w1272088369-220 | 0.99908 | 16.8061
ele | e_spv_024 | solar resource in cluster 24 | GW | TWh | annual | no | e_spv_024 | elc_spv_024 | 4.3662 | 0.16991 | pre | distr_solelc_spv_022 | connecting solar to buses in cluster 22 | GW | TWh | NRGI | daynite | no | distr_solelc_spv_022 | elc_spv_022 | e_VN390-500,e_VN375-220,e_VN457-500,e_VN441-500,e_w630750798-500 | 0.99926 | 13.5976

## wind
~fi_process | [6 empty] | ~fi_t |  |  |  | ~fi_process | [6 empty] | ~fi_t
set | process | description | capacity_unit | activity_unit | timeslicelevel | vintage | process | comm-out | cap_bnd | af~fx | set | process | description | capacity_unit | activity_unit | timeslicelevel | vintage | process | comm-out | cap_bnd | af~fx
ele | e_won_001 | wind resource in cluster 1 | GW | TWh | annual | no | e_won_001 | elc_won_001 | 9.9562 | 0.20471 | ele | e_wof_001 | wind offshore resource in cluster 1 | GW | TWh | annual | no | e_wof_001 | elc_wof_001 | 5.703 | 0.23406
ele | e_won_002 | wind resource in cluster 2 | GW | TWh | annual | no | e_won_002 | elc_won_002 | 15.6105 | 0.15067 | ele | e_wof_002 | wind offshore resource in cluster 2 | GW | TWh | annual | no | e_wof_002 | elc_wof_002 | 3.237 | 0.23258
ele | e_won_003 | wind resource in cluster 3 | GW | TWh | annual | no | e_won_003 | elc_won_003 | 38.936 | 0.12182 | ele | e_wof_003 | wind offshore resource in cluster 3 | GW | TWh | annual | no | e_wof_003 | elc_wof_003 | 0.7395 | 0.29358
ele | e_won_004 | wind resource in cluster 4 | GW | TWh | annual | no | e_won_004 | elc_won_004 | 3.4062 | 0.14842 | ele | e_wof_004 | wind offshore resource in cluster 4 | GW | TWh | annual | no | e_wof_004 | elc_wof_004 | 17.4187 | 0.49646
ele | e_won_005 | wind resource in cluster 5 | GW | TWh | annual | no | e_won_005 | elc_won_005 | 10.0553 | 0.21849 | ele | e_wof_005 | wind offshore resource in cluster 5 | GW | TWh | annual | no | e_wof_005 | elc_wof_005 | 75.5018 | 0.55746
ele | e_won_006 | wind resource in cluster 6 | GW | TWh | annual | no | e_won_006 | elc_won_006 | 11.0003 | 0.11227 | ele | e_wof_006 | wind offshore resource in cluster 6 | GW | TWh | annual | no | e_wof_006 | elc_wof_006 | 26.0993 | 0.43934
ele | e_won_007 | wind resource in cluster 7 | GW | TWh | annual | no | e_won_007 | elc_won_007 | 1.9759 | 0.19632 | ele | e_wof_007 | wind offshore resource in cluster 7 | GW | TWh | annual | no | e_wof_007 | elc_wof_007 | 6.7657 | 0.38022
ele | e_won_008 | wind resource in cluster 8 | GW | TWh | annual | no | e_won_008 | elc_won_008 | 10.3027 | 0.15575 | ele | e_wof_008 | wind offshore resource in cluster 8 | GW | TWh | annual | no | e_wof_008 | elc_wof_008 | 18.2048 | 0.31443
ele | e_won_009 | wind resource in cluster 9 | GW | TWh | annual | no | e_won_009 | elc_won_009 | 21.0847 | 0.13822 | ele | e_wof_009 | wind offshore resource in cluster 9 | GW | TWh | annual | no | e_wof_009 | elc_wof_009 | 53.9648 | 0.42724
ele | e_won_010 | wind resource in cluster 10 | GW | TWh | annual | no | e_won_010 | elc_won_010 | 7.8235 | 0.13991 | ele | e_wof_010 | wind offshore resource in cluster 10 | GW | TWh | annual | no | e_wof_010 | elc_wof_010 | 32.4742 | 0.32907
ele | e_won_011 | wind resource in cluster 11 | GW | TWh | annual | no | e_won_011 | elc_won_011 | 35.4814 | 0.16866 | ele | e_wof_011 | wind offshore resource in cluster 11 | GW | TWh | annual | no | e_wof_011 | elc_wof_011 | 24.7718 | 0.42612
ele | e_won_012 | wind resource in cluster 12 | GW | TWh | annual | no | e_won_012 | elc_won_012 | 31.1192 | 0.1895 | ele | e_wof_012 | wind offshore resource in cluster 12 | GW | TWh | annual | no | e_wof_012 | elc_wof_012 | 34.518 | 0.40846
ele | e_won_013 | wind resource in cluster 13 | GW | TWh | annual | no | e_won_013 | elc_won_013 | 4.5002 | 0.12595 | ele | e_wof_013 | wind offshore resource in cluster 13 | GW | TWh | annual | no | e_wof_013 | elc_wof_013 | 13.3995 | 0.35759
ele | e_won_014 | wind resource in cluster 14 | GW | TWh | annual | no | e_won_014 | elc_won_014 | 9.5501 | 0.19449 | ele | e_wof_014 | wind offshore resource in cluster 14 | GW | TWh | annual | no | e_wof_014 | elc_wof_014 | 38.4135 | 0.33419
ele | e_won_015 | wind resource in cluster 15 | GW | TWh | annual | no | e_won_015 | elc_won_015 | 5.3426 | 0.15994 | ele | e_wof_015 | wind offshore resource in cluster 15 | GW | TWh | annual | no | e_wof_015 | elc_wof_015 | 15.2543 | 0.26806
ele | e_won_016 | wind resource in cluster 16 | GW | TWh | annual | no | e_won_016 | elc_won_016 | 1.0928 | 0.15945 | ele | e_wof_016 | wind offshore resource in cluster 16 | GW | TWh | annual | no | e_wof_016 | elc_wof_016 | 16.8203 | 0.32277
ele | e_won_017 | wind resource in cluster 17 | GW | TWh | annual | no | e_won_017 | elc_won_017 | 0.94607 | 0.18582 | ele | e_wof_017 | wind offshore resource in cluster 17 | GW | TWh | annual | no | e_wof_017 | elc_wof_017 | 32.3648 | 0.27827
[11 empty] | ele | e_wof_018 | wind offshore resource in cluster 18 | GW | TWh | annual | no | e_wof_018 | elc_wof_018 | 20.2245 | 0.38366
[11 empty] | ele | e_wof_019 | wind offshore resource in cluster 19 | GW | TWh | annual | no | e_wof_019 | elc_wof_019 | 13.347 | 0.4428
[11 empty] | ele | e_wof_020 | wind offshore resource in cluster 20 | GW | TWh | annual | no | e_wof_020 | elc_wof_020 | 3.7178 | 0.38345
[11 empty] | ele | e_wof_021 | wind offshore resource in cluster 21 | GW | TWh | annual | no | e_wof_021 | elc_wof_021 | 9.6435 | 0.30786
[11 empty] | ele | e_wof_022 | wind offshore resource in cluster 22 | GW | TWh | annual | no | e_wof_022 | elc_wof_022 | 38.5095 | 0.3171

## conventional
~fi_t | [6 empty] | ~fi_process
process | comm-in | comm-out | 2023 | 2030 | 2050 | attribute | set | process | description | capacity_unit | activity_unit | timeslicelevel | vintage
Bioenergy + CCUS | bioenergy | ELC | 0.3 | 0.3 | 0.3 | efficiency | ele | Bioenergy + CCUS |  | GW | TWh | daynite | yes
Bioenergy + CCUS | bioenergy | ELC | 0.6 | 0.6 | 0.6 | ncap_af | ele | Bioenergy - Large scale unit |  | GW | TWh | daynite | yes
Bioenergy + CCUS | bioenergy | ELC | 4700 | 4650 | 4200 | ncap_cost | ele | CCGT |  | GW | TWh | daynite | yes
Bioenergy + CCUS | bioenergy | ELC | 165 | 165 | 145 | ncap_fom | ele | CCGT + CCS |  | GW | TWh | daynite | yes
Bioenergy + CCUS | bioenergy | ELC | 3 | 3 | 3 | ncap_iled | ele | Coal + CCS |  | GW | TWh | daynite | yes
Bioenergy - Large scale unit | bioenergy | ELC | 0.35 | 0.35 | 0.35 | efficiency | ele | Gas turbine |  | GW | TWh | daynite | yes
Bioenergy - Large scale unit | bioenergy | ELC | 0.6 | 0.6 | 0.6 | ncap_af | ele | Hydropower - large-scale unit |  | GW | TWh | daynite | yes
Bioenergy - Large scale unit | bioenergy | ELC | 2150 | 2100 | 2050 | ncap_cost | ele | IGCC |  | GW | TWh | daynite | yes
Bioenergy - Large scale unit | bioenergy | ELC | 75 | 75 | 70 | ncap_fom | ele | IGCC + CCS |  | GW | TWh | daynite | yes
Bioenergy - Large scale unit | bioenergy | ELC | 3 | 3 | 3 | ncap_iled | ele | Nuclear large |  | GW | TWh | daynite | yes
CCGT | gas | ELC | 0.56 | 0.57 | 0.58 | efficiency | ele | Oxyfuel + CCS |  | GW | TWh | daynite | yes
CCGT | gas | ELC | 700 | 700 | 700 | ncap_cost | ele | Solar photovoltaics - Large scale unit |  | GW | TWh | daynite | yes
CCGT | gas | ELC | 25 | 25 | 25 | ncap_fom | ele | Steam Coal - SUBCRITICAL |  | GW | TWh | daynite | yes
CCGT + CCS | gas | ELC | 0.48 | 0.49 | 0.49 | efficiency | ele | Steam Coal - SUPERCRITICAL |  | GW | TWh | daynite | yes
CCGT + CCS | gas | ELC | 2300 | 2300 | 1750 | ncap_cost | ele | Steam Coal - ULTRASUPERCRITICAL |  | GW | TWh | daynite | yes
CCGT + CCS | gas | ELC | 80 | 80 | 60 | ncap_fom | ele | Wind offshore |  | GW | TWh | daynite | yes
Coal + CCS | coal | ELC | 0.31 | 0.31 | 0.31 | efficiency | ele | Wind onshore |  | GW | TWh | daynite | yes
Coal + CCS | coal | ELC | 3900 | 3900 | 3000 | ncap_cost
Coal + CCS | coal | ELC | 155 | 155 | 120 | ncap_fom
Gas turbine | gas | ELC | 0.38 | 0.39 | 0.41 | efficiency
Gas turbine | gas | ELC | 400 | 400 | 400 | ncap_cost
Gas turbine | gas | ELC | 20 | 20 | 20 | ncap_fom
Hydropower - large-scale unit | hydro | ELC | 1 | 1 | 1 | efficiency
Hydropower - large-scale unit | hydro | ELC | 0.4 | 0.4 | 0.4 | ncap_af
Hydropower - large-scale unit | hydro | ELC | 2000 | 2000 | 2000 | ncap_cost
Hydropower - large-scale unit | hydro | ELC | 50 | 50 | 50 | ncap_fom
Hydropower - large-scale unit | hydro | ELC | 4 | 4 | 4 | ncap_iled
IGCC | gas | ELC | 0.41 | 0.44 | 0.47 | efficiency
IGCC | gas | ELC | 1600 | 1500 | 1500 | ncap_cost
IGCC | gas | ELC | 70 | 70 | 70 | ncap_fom
IGCC + CCS | coal | ELC | 0.32 | 0.33 | 0.36 | efficiency
IGCC + CCS | coal | ELC | 4150 | 3950 | 3550 | ncap_cost
IGCC + CCS | coal | ELC | 200 | 190 | 170 | ncap_fom
Nuclear large | nuclear | ELC | 0.33 | 0.33 | 0.33 | efficiency
Nuclear large | nuclear | ELC | 2800 | 2800 | 2800 | ncap_cost
Nuclear large | nuclear | ELC | 140 | 140 | 140 | ncap_fom
Oxyfuel + CCS | coal | ELC | 0.31 | 0.32 | 0.32 | efficiency
Oxyfuel + CCS | coal | ELC | 4100 | 4100 | 3650 | ncap_cost
Oxyfuel + CCS | coal | ELC | 165 | 165 | 145 | ncap_fom
Solar photovoltaics - Large scale unit | solar | ELC | 1 | 1 | 1 | efficiency
Solar photovoltaics - Large scale unit | solar | ELC | 0.2 | 0.21 | 0.22 | ncap_af
Solar photovoltaics - Large scale unit | solar | ELC | 710 | 450 | 300 | ncap_cost
Solar photovoltaics - Large scale unit | solar | ELC | 10 | 10 | 10 | ncap_fom
Solar photovoltaics - Large scale unit | solar | ELC | 1.5 | 1.5 | 1.5 | ncap_iled
Steam Coal - SUBCRITICAL | coal | ELC | 0.36 | 0.36 | 0.37 | efficiency
Steam Coal - SUBCRITICAL | coal | ELC | 1000 | 1000 | 1000 | ncap_cost
Steam Coal - SUBCRITICAL | coal | ELC | 35 | 35 | 35 | ncap_fom
Steam Coal - SUPERCRITICAL | coal | ELC | 0.4 | 0.4 | 0.4 | efficiency
Steam Coal - SUPERCRITICAL | coal | ELC | 1200 | 1200 | 1200 | ncap_cost
Steam Coal - SUPERCRITICAL | coal | ELC | 50 | 50 | 50 | ncap_fom
Steam Coal - ULTRASUPERCRITICAL | coal | ELC | 0.4 | 0.42 | 0.43 | efficiency
Steam Coal - ULTRASUPERCRITICAL | coal | ELC | 1400 | 1400 | 1400 | ncap_cost
Steam Coal - ULTRASUPERCRITICAL | coal | ELC | 55 | 55 | 55 | ncap_fom
Wind offshore | unknown | ELC | 1 | 1 | 1 | efficiency
Wind offshore | unknown | ELC | 0.33 | 0.36 | 0.39 | ncap_af
Wind offshore | unknown | ELC | 2620 | 1960 | 1360 | ncap_cost
Wind offshore | unknown | ELC | 70 | 50 | 40 | ncap_fom
Wind offshore | unknown | ELC | 3 | 3 | 3 | ncap_iled
Wind onshore | unknown | ELC | 1 | 1 | 1 | efficiency
Wind onshore | unknown | ELC | 0.26 | 0.28 | 0.3 | ncap_af
Wind onshore | unknown | ELC | 1210 | 1150 | 1090 | ncap_cost
Wind onshore | unknown | ELC | 30 | 30 | 28 | ncap_fom
Wind onshore | unknown | ELC | 1.5 | 1.5 | 1.5 | ncap_iled

## grid_transformers
~fi_t |  |  |  | ~fi_process
process | comm-in | comm-out | efficiency | set | process | description | activityunit | capacityunit | timeslicelevel
stepdown_VN1045_500to220 | e_VN1045-500 | e_VN1045-220 | 1 | pre | stepdown_VN1045_500to220 | Transformer: e_VN1045-500 → e_VN1045-220 | TWh | GW | daynite
stepup_VN1045_220to500 | e_VN1045-220 | e_VN1045-500 | 1 | pre | stepup_VN1045_220to500 | Transformer: e_VN1045-220 → e_VN1045-500 | TWh | GW | daynite
stepdown_VN1047_500to220 | e_VN1047-500 | e_VN1047-220 | 1 | pre | stepdown_VN1047_500to220 | Transformer: e_VN1047-500 → e_VN1047-220 | TWh | GW | daynite
stepup_VN1047_220to500 | e_VN1047-220 | e_VN1047-500 | 1 | pre | stepup_VN1047_220to500 | Transformer: e_VN1047-220 → e_VN1047-500 | TWh | GW | daynite
stepdown_VN107_500to220 | e_VN107-500 | e_VN107-220 | 1 | pre | stepdown_VN107_500to220 | Transformer: e_VN107-500 → e_VN107-220 | TWh | GW | daynite
stepup_VN107_220to500 | e_VN107-220 | e_VN107-500 | 1 | pre | stepup_VN107_220to500 | Transformer: e_VN107-220 → e_VN107-500 | TWh | GW | daynite
stepdown_VN1132_500to220 | e_VN1132-500 | e_VN1132-220 | 1 | pre | stepdown_VN1132_500to220 | Transformer: e_VN1132-500 → e_VN1132-220 | TWh | GW | daynite
stepup_VN1132_220to500 | e_VN1132-220 | e_VN1132-500 | 1 | pre | stepup_VN1132_220to500 | Transformer: e_VN1132-220 → e_VN1132-500 | TWh | GW | daynite
stepdown_VN1141_500to220 | e_VN1141-500 | e_VN1141-220 | 1 | pre | stepdown_VN1141_500to220 | Transformer: e_VN1141-500 → e_VN1141-220 | TWh | GW | daynite
stepup_VN1141_220to500 | e_VN1141-220 | e_VN1141-500 | 1 | pre | stepup_VN1141_220to500 | Transformer: e_VN1141-220 → e_VN1141-500 | TWh | GW | daynite
stepdown_VN1148_500to220 | e_VN1148-500 | e_VN1148-220 | 1 | pre | stepdown_VN1148_500to220 | Transformer: e_VN1148-500 → e_VN1148-220 | TWh | GW | daynite
stepup_VN1148_220to500 | e_VN1148-220 | e_VN1148-500 | 1 | pre | stepup_VN1148_220to500 | Transformer: e_VN1148-220 → e_VN1148-500 | TWh | GW | daynite
stepdown_VN1175_500to220 | e_VN1175-500 | e_VN1175-220 | 1 | pre | stepdown_VN1175_500to220 | Transformer: e_VN1175-500 → e_VN1175-220 | TWh | GW | daynite
stepup_VN1175_220to500 | e_VN1175-220 | e_VN1175-500 | 1 | pre | stepup_VN1175_220to500 | Transformer: e_VN1175-220 → e_VN1175-500 | TWh | GW | daynite
stepdown_VN1197_500to220 | e_VN1197-500 | e_VN1197-220 | 1 | pre | stepdown_VN1197_500to220 | Transformer: e_VN1197-500 → e_VN1197-220 | TWh | GW | daynite
stepup_VN1197_220to500 | e_VN1197-220 | e_VN1197-500 | 1 | pre | stepup_VN1197_220to500 | Transformer: e_VN1197-220 → e_VN1197-500 | TWh | GW | daynite
stepdown_VN1199_500to220 | e_VN1199-500 | e_VN1199-220 | 1 | pre | stepdown_VN1199_500to220 | Transformer: e_VN1199-500 → e_VN1199-220 | TWh | GW | daynite
stepup_VN1199_220to500 | e_VN1199-220 | e_VN1199-500 | 1 | pre | stepup_VN1199_220to500 | Transformer: e_VN1199-220 → e_VN1199-500 | TWh | GW | daynite
stepdown_VN1202_500to220 | e_VN1202-500 | e_VN1202-220 | 1 | pre | stepdown_VN1202_500to220 | Transformer: e_VN1202-500 → e_VN1202-220 | TWh | GW | daynite
stepup_VN1202_220to500 | e_VN1202-220 | e_VN1202-500 | 1 | pre | stepup_VN1202_220to500 | Transformer: e_VN1202-220 → e_VN1202-500 | TWh | GW | daynite
stepdown_VN1223_500to220 | e_VN1223-500 | e_VN1223-220 | 1 | pre | stepdown_VN1223_500to220 | Transformer: e_VN1223-500 → e_VN1223-220 | TWh | GW | daynite
stepup_VN1223_220to500 | e_VN1223-220 | e_VN1223-500 | 1 | pre | stepup_VN1223_220to500 | Transformer: e_VN1223-220 → e_VN1223-500 | TWh | GW | daynite
stepdown_VN126_500to220 | e_VN126-500 | e_VN126-220 | 1 | pre | stepdown_VN126_500to220 | Transformer: e_VN126-500 → e_VN126-220 | TWh | GW | daynite
stepup_VN126_220to500 | e_VN126-220 | e_VN126-500 | 1 | pre | stepup_VN126_220to500 | Transformer: e_VN126-220 → e_VN126-500 | TWh | GW | daynite
stepdown_VN158_500to220 | e_VN158-500 | e_VN158-220 | 1 | pre | stepdown_VN158_500to220 | Transformer: e_VN158-500 → e_VN158-220 | TWh | GW | daynite
stepup_VN158_220to500 | e_VN158-220 | e_VN158-500 | 1 | pre | stepup_VN158_220to500 | Transformer: e_VN158-220 → e_VN158-500 | TWh | GW | daynite
stepdown_VN180_500to220 | e_VN180-500 | e_VN180-220 | 1 | pre | stepdown_VN180_500to220 | Transformer: e_VN180-500 → e_VN180-220 | TWh | GW | daynite
stepup_VN180_220to500 | e_VN180-220 | e_VN180-500 | 1 | pre | stepup_VN180_220to500 | Transformer: e_VN180-220 → e_VN180-500 | TWh | GW | daynite
stepdown_VN184_500to220 | e_VN184-500 | e_VN184-220 | 1 | pre | stepdown_VN184_500to220 | Transformer: e_VN184-500 → e_VN184-220 | TWh | GW | daynite
stepup_VN184_220to500 | e_VN184-220 | e_VN184-500 | 1 | pre | stepup_VN184_220to500 | Transformer: e_VN184-220 → e_VN184-500 | TWh | GW | daynite
stepdown_VN191_500to220 | e_VN191-500 | e_VN191-220 | 1 | pre | stepdown_VN191_500to220 | Transformer: e_VN191-500 → e_VN191-220 | TWh | GW | daynite
stepup_VN191_220to500 | e_VN191-220 | e_VN191-500 | 1 | pre | stepup_VN191_220to500 | Transformer: e_VN191-220 → e_VN191-500 | TWh | GW | daynite
stepdown_VN195_500to220 | e_VN195-500 | e_VN195-220 | 1 | pre | stepdown_VN195_500to220 | Transformer: e_VN195-500 → e_VN195-220 | TWh | GW | daynite
stepup_VN195_220to500 | e_VN195-220 | e_VN195-500 | 1 | pre | stepup_VN195_220to500 | Transformer: e_VN195-220 → e_VN195-500 | TWh | GW | daynite
stepdown_VN203_500to220 | e_VN203-500 | e_VN203-220 | 1 | pre | stepdown_VN203_500to220 | Transformer: e_VN203-500 → e_VN203-220 | TWh | GW | daynite
stepup_VN203_220to500 | e_VN203-220 | e_VN203-500 | 1 | pre | stepup_VN203_220to500 | Transformer: e_VN203-220 → e_VN203-500 | TWh | GW | daynite
stepdown_VN230_500to220 | e_VN230-500 | e_VN230-220 | 1 | pre | stepdown_VN230_500to220 | Transformer: e_VN230-500 → e_VN230-220 | TWh | GW | daynite
stepup_VN230_220to500 | e_VN230-220 | e_VN230-500 | 1 | pre | stepup_VN230_220to500 | Transformer: e_VN230-220 → e_VN230-500 | TWh | GW | daynite
stepdown_VN231_500to220 | e_VN231-500 | e_VN231-220 | 1 | pre | stepdown_VN231_500to220 | Transformer: e_VN231-500 → e_VN231-220 | TWh | GW | daynite
stepup_VN231_220to500 | e_VN231-220 | e_VN231-500 | 1 | pre | stepup_VN231_220to500 | Transformer: e_VN231-220 → e_VN231-500 | TWh | GW | daynite
stepdown_VN236_500to220 | e_VN236-500 | e_VN236-220 | 1 | pre | stepdown_VN236_500to220 | Transformer: e_VN236-500 → e_VN236-220 | TWh | GW | daynite
stepup_VN236_220to500 | e_VN236-220 | e_VN236-500 | 1 | pre | stepup_VN236_220to500 | Transformer: e_VN236-220 → e_VN236-500 | TWh | GW | daynite
stepdown_VN238_500to220 | e_VN238-500 | e_VN238-220 | 1 | pre | stepdown_VN238_500to220 | Transformer: e_VN238-500 → e_VN238-220 | TWh | GW | daynite
stepup_VN238_220to500 | e_VN238-220 | e_VN238-500 | 1 | pre | stepup_VN238_220to500 | Transformer: e_VN238-220 → e_VN238-500 | TWh | GW | daynite
stepdown_VN304_500to220 | e_VN304-500 | e_VN304-220 | 1 | pre | stepdown_VN304_500to220 | Transformer: e_VN304-500 → e_VN304-220 | TWh | GW | daynite
stepup_VN304_220to500 | e_VN304-220 | e_VN304-500 | 1 | pre | stepup_VN304_220to500 | Transformer: e_VN304-220 → e_VN304-500 | TWh | GW | daynite
stepdown_VN333_500to220 | e_VN333-500 | e_VN333-220 | 1 | pre | stepdown_VN333_500to220 | Transformer: e_VN333-500 → e_VN333-220 | TWh | GW | daynite
stepup_VN333_220to500 | e_VN333-220 | e_VN333-500 | 1 | pre | stepup_VN333_220to500 | Transformer: e_VN333-220 → e_VN333-500 | TWh | GW | daynite
stepdown_VN358_500to220 | e_VN358-500 | e_VN358-220 | 1 | pre | stepdown_VN358_500to220 | Transformer: e_VN358-500 → e_VN358-220 | TWh | GW | daynite
stepup_VN358_220to500 | e_VN358-220 | e_VN358-500 | 1 | pre | stepup_VN358_220to500 | Transformer: e_VN358-220 → e_VN358-500 | TWh | GW | daynite
stepdown_VN408_500to220 | e_VN408-500 | e_VN408-220 | 1 | pre | stepdown_VN408_500to220 | Transformer: e_VN408-500 → e_VN408-220 | TWh | GW | daynite
stepup_VN408_220to500 | e_VN408-220 | e_VN408-500 | 1 | pre | stepup_VN408_220to500 | Transformer: e_VN408-220 → e_VN408-500 | TWh | GW | daynite
stepdown_VN43_500to220 | e_VN43-500 | e_VN43-220 | 1 | pre | stepdown_VN43_500to220 | Transformer: e_VN43-500 → e_VN43-220 | TWh | GW | daynite
stepup_VN43_220to500 | e_VN43-220 | e_VN43-500 | 1 | pre | stepup_VN43_220to500 | Transformer: e_VN43-220 → e_VN43-500 | TWh | GW | daynite
stepdown_VN481_500to220 | e_VN481-500 | e_VN481-220 | 1 | pre | stepdown_VN481_500to220 | Transformer: e_VN481-500 → e_VN481-220 | TWh | GW | daynite
stepup_VN481_220to500 | e_VN481-220 | e_VN481-500 | 1 | pre | stepup_VN481_220to500 | Transformer: e_VN481-220 → e_VN481-500 | TWh | GW | daynite
stepdown_VN498_500to220 | e_VN498-500 | e_VN498-220 | 1 | pre | stepdown_VN498_500to220 | Transformer: e_VN498-500 → e_VN498-220 | TWh | GW | daynite
stepup_VN498_220to500 | e_VN498-220 | e_VN498-500 | 1 | pre | stepup_VN498_220to500 | Transformer: e_VN498-220 → e_VN498-500 | TWh | GW | daynite
stepdown_VN511_500to220 | e_VN511-500 | e_VN511-220 | 1 | pre | stepdown_VN511_500to220 | Transformer: e_VN511-500 → e_VN511-220 | TWh | GW | daynite
stepup_VN511_220to500 | e_VN511-220 | e_VN511-500 | 1 | pre | stepup_VN511_220to500 | Transformer: e_VN511-220 → e_VN511-500 | TWh | GW | daynite
stepdown_VN519_500to220 | e_VN519-500 | e_VN519-220 | 1 | pre | stepdown_VN519_500to220 | Transformer: e_VN519-500 → e_VN519-220 | TWh | GW | daynite
stepup_VN519_220to500 | e_VN519-220 | e_VN519-500 | 1 | pre | stepup_VN519_220to500 | Transformer: e_VN519-220 → e_VN519-500 | TWh | GW | daynite
stepdown_VN521_500to220 | e_VN521-500 | e_VN521-220 | 1 | pre | stepdown_VN521_500to220 | Transformer: e_VN521-500 → e_VN521-220 | TWh | GW | daynite
stepup_VN521_220to500 | e_VN521-220 | e_VN521-500 | 1 | pre | stepup_VN521_220to500 | Transformer: e_VN521-220 → e_VN521-500 | TWh | GW | daynite
stepdown_VN534_500to220 | e_VN534-500 | e_VN534-220 | 1 | pre | stepdown_VN534_500to220 | Transformer: e_VN534-500 → e_VN534-220 | TWh | GW | daynite
stepup_VN534_220to500 | e_VN534-220 | e_VN534-500 | 1 | pre | stepup_VN534_220to500 | Transformer: e_VN534-220 → e_VN534-500 | TWh | GW | daynite
stepdown_VN543_500to220 | e_VN543-500 | e_VN543-220 | 1 | pre | stepdown_VN543_500to220 | Transformer: e_VN543-500 → e_VN543-220 | TWh | GW | daynite
stepup_VN543_220to500 | e_VN543-220 | e_VN543-500 | 1 | pre | stepup_VN543_220to500 | Transformer: e_VN543-220 → e_VN543-500 | TWh | GW | daynite
stepdown_VN551_500to220 | e_VN551-500 | e_VN551-220 | 1 | pre | stepdown_VN551_500to220 | Transformer: e_VN551-500 → e_VN551-220 | TWh | GW | daynite
stepup_VN551_220to500 | e_VN551-220 | e_VN551-500 | 1 | pre | stepup_VN551_220to500 | Transformer: e_VN551-220 → e_VN551-500 | TWh | GW | daynite
stepdown_VN561_500to220 | e_VN561-500 | e_VN561-220 | 1 | pre | stepdown_VN561_500to220 | Transformer: e_VN561-500 → e_VN561-220 | TWh | GW | daynite
stepup_VN561_220to500 | e_VN561-220 | e_VN561-500 | 1 | pre | stepup_VN561_220to500 | Transformer: e_VN561-220 → e_VN561-500 | TWh | GW | daynite
stepdown_VN703_500to220 | e_VN703-500 | e_VN703-220 | 1 | pre | stepdown_VN703_500to220 | Transformer: e_VN703-500 → e_VN703-220 | TWh | GW | daynite
stepup_VN703_220to500 | e_VN703-220 | e_VN703-500 | 1 | pre | stepup_VN703_220to500 | Transformer: e_VN703-220 → e_VN703-500 | TWh | GW | daynite
stepdown_VN716_500to220 | e_VN716-500 | e_VN716-220 | 1 | pre | stepdown_VN716_500to220 | Transformer: e_VN716-500 → e_VN716-220 | TWh | GW | daynite
stepup_VN716_220to500 | e_VN716-220 | e_VN716-500 | 1 | pre | stepup_VN716_220to500 | Transformer: e_VN716-220 → e_VN716-500 | TWh | GW | daynite
stepdown_VN720_500to220 | e_VN720-500 | e_VN720-220 | 1 | pre | stepdown_VN720_500to220 | Transformer: e_VN720-500 → e_VN720-220 | TWh | GW | daynite
stepup_VN720_220to500 | e_VN720-220 | e_VN720-500 | 1 | pre | stepup_VN720_220to500 | Transformer: e_VN720-220 → e_VN720-500 | TWh | GW | daynite
stepdown_VN725_500to220 | e_VN725-500 | e_VN725-220 | 1 | pre | stepdown_VN725_500to220 | Transformer: e_VN725-500 → e_VN725-220 | TWh | GW | daynite
stepup_VN725_220to500 | e_VN725-220 | e_VN725-500 | 1 | pre | stepup_VN725_220to500 | Transformer: e_VN725-220 → e_VN725-500 | TWh | GW | daynite
stepdown_VN759_500to220 | e_VN759-500 | e_VN759-220 | 1 | pre | stepdown_VN759_500to220 | Transformer: e_VN759-500 → e_VN759-220 | TWh | GW | daynite
stepup_VN759_220to500 | e_VN759-220 | e_VN759-500 | 1 | pre | stepup_VN759_220to500 | Transformer: e_VN759-220 → e_VN759-500 | TWh | GW | daynite
stepdown_VN782_500to220 | e_VN782-500 | e_VN782-220 | 1 | pre | stepdown_VN782_500to220 | Transformer: e_VN782-500 → e_VN782-220 | TWh | GW | daynite
stepup_VN782_220to500 | e_VN782-220 | e_VN782-500 | 1 | pre | stepup_VN782_220to500 | Transformer: e_VN782-220 → e_VN782-500 | TWh | GW | daynite
stepdown_VN81_500to220 | e_VN81-500 | e_VN81-220 | 1 | pre | stepdown_VN81_500to220 | Transformer: e_VN81-500 → e_VN81-220 | TWh | GW | daynite
stepup_VN81_220to500 | e_VN81-220 | e_VN81-500 | 1 | pre | stepup_VN81_220to500 | Transformer: e_VN81-220 → e_VN81-500 | TWh | GW | daynite
stepdown_VN865_500to220 | e_VN865-500 | e_VN865-220 | 1 | pre | stepdown_VN865_500to220 | Transformer: e_VN865-500 → e_VN865-220 | TWh | GW | daynite
stepup_VN865_220to500 | e_VN865-220 | e_VN865-500 | 1 | pre | stepup_VN865_220to500 | Transformer: e_VN865-220 → e_VN865-500 | TWh | GW | daynite
stepdown_VN882_500to220 | e_VN882-500 | e_VN882-220 | 1 | pre | stepdown_VN882_500to220 | Transformer: e_VN882-500 → e_VN882-220 | TWh | GW | daynite
stepup_VN882_220to500 | e_VN882-220 | e_VN882-500 | 1 | pre | stepup_VN882_220to500 | Transformer: e_VN882-220 → e_VN882-500 | TWh | GW | daynite
stepdown_VN898_500to220 | e_VN898-500 | e_VN898-220 | 1 | pre | stepdown_VN898_500to220 | Transformer: e_VN898-500 → e_VN898-220 | TWh | GW | daynite
stepup_VN898_220to500 | e_VN898-220 | e_VN898-500 | 1 | pre | stepup_VN898_220to500 | Transformer: e_VN898-220 → e_VN898-500 | TWh | GW | daynite
stepdown_VN957_500to220 | e_VN957-500 | e_VN957-220 | 1 | pre | stepdown_VN957_500to220 | Transformer: e_VN957-500 → e_VN957-220 | TWh | GW | daynite
stepup_VN957_220to500 | e_VN957-220 | e_VN957-500 | 1 | pre | stepup_VN957_220to500 | Transformer: e_VN957-220 → e_VN957-500 | TWh | GW | daynite
stepdown_VN962_500to220 | e_VN962-500 | e_VN962-220 | 1 | pre | stepdown_VN962_500to220 | Transformer: e_VN962-500 → e_VN962-220 | TWh | GW | daynite
stepup_VN962_220to500 | e_VN962-220 | e_VN962-500 | 1 | pre | stepup_VN962_220to500 | Transformer: e_VN962-220 → e_VN962-500 | TWh | GW | daynite
stepdown_VN965_500to220 | e_VN965-500 | e_VN965-220 | 1 | pre | stepdown_VN965_500to220 | Transformer: e_VN965-500 → e_VN965-220 | TWh | GW | daynite
stepup_VN965_220to500 | e_VN965-220 | e_VN965-500 | 1 | pre | stepup_VN965_220to500 | Transformer: e_VN965-220 → e_VN965-500 | TWh | GW | daynite
stepdown_VN98_500to220 | e_VN98-500 | e_VN98-220 | 1 | pre | stepdown_VN98_500to220 | Transformer: e_VN98-500 → e_VN98-220 | TWh | GW | daynite
stepup_VN98_220to500 | e_VN98-220 | e_VN98-500 | 1 | pre | stepup_VN98_220to500 | Transformer: e_VN98-220 → e_VN98-500 | TWh | GW | daynite
stepdown_VN985_500to220 | e_VN985-500 | e_VN985-220 | 1 | pre | stepdown_VN985_500to220 | Transformer: e_VN985-500 → e_VN985-220 | TWh | GW | daynite
stepup_VN985_220to500 | e_VN985-220 | e_VN985-500 | 1 | pre | stepup_VN985_220to500 | Transformer: e_VN985-220 → e_VN985-500 | TWh | GW | daynite
stepdown_w1001296656_500to220 | e_w1001296656-500 | e_w1001296656-220 | 1 | pre | stepdown_w1001296656_500to220 | Transformer: e_w1001296656-500 → e_w1001296656-220 | TWh | GW | daynite
stepup_w1001296656_220to500 | e_w1001296656-220 | e_w1001296656-500 | 1 | pre | stepup_w1001296656_220to500 | Transformer: e_w1001296656-220 → e_w1001296656-500 | TWh | GW | daynite
stepdown_w1043531953_500to220 | e_w1043531953-500 | e_w1043531953-220 | 1 | pre | stepdown_w1043531953_500to220 | Transformer: e_w1043531953-500 → e_w1043531953-220 | TWh | GW | daynite
stepup_w1043531953_220to500 | e_w1043531953-220 | e_w1043531953-500 | 1 | pre | stepup_w1043531953_220to500 | Transformer: e_w1043531953-220 → e_w1043531953-500 | TWh | GW | daynite
stepdown_w1043837466_500to220 | e_w1043837466-500 | e_w1043837466-220 | 1 | pre | stepdown_w1043837466_500to220 | Transformer: e_w1043837466-500 → e_w1043837466-220 | TWh | GW | daynite
stepup_w1043837466_220to500 | e_w1043837466-220 | e_w1043837466-500 | 1 | pre | stepup_w1043837466_220to500 | Transformer: e_w1043837466-220 → e_w1043837466-500 | TWh | GW | daynite
stepdown_w1044267694_500to220 | e_w1044267694-500 | e_w1044267694-220 | 1 | pre | stepdown_w1044267694_500to220 | Transformer: e_w1044267694-500 → e_w1044267694-220 | TWh | GW | daynite
stepup_w1044267694_220to500 | e_w1044267694-220 | e_w1044267694-500 | 1 | pre | stepup_w1044267694_220to500 | Transformer: e_w1044267694-220 → e_w1044267694-500 | TWh | GW | daynite
stepdown_w1047400696_500to220 | e_w1047400696-500 | e_w1047400696-220 | 1 | pre | stepdown_w1047400696_500to220 | Transformer: e_w1047400696-500 → e_w1047400696-220 | TWh | GW | daynite
stepup_w1047400696_220to500 | e_w1047400696-220 | e_w1047400696-500 | 1 | pre | stepup_w1047400696_220to500 | Transformer: e_w1047400696-220 → e_w1047400696-500 | TWh | GW | daynite
stepdown_w1050880133_500to220 | e_w1050880133-500 | e_w1050880133-220 | 1 | pre | stepdown_w1050880133_500to220 | Transformer: e_w1050880133-500 → e_w1050880133-220 | TWh | GW | daynite
stepup_w1050880133_220to500 | e_w1050880133-220 | e_w1050880133-500 | 1 | pre | stepup_w1050880133_220to500 | Transformer: e_w1050880133-220 → e_w1050880133-500 | TWh | GW | daynite
stepdown_w1051379225_500to220 | e_w1051379225-500 | e_w1051379225-220 | 1 | pre | stepdown_w1051379225_500to220 | Transformer: e_w1051379225-500 → e_w1051379225-220 | TWh | GW | daynite
stepup_w1051379225_220to500 | e_w1051379225-220 | e_w1051379225-500 | 1 | pre | stepup_w1051379225_220to500 | Transformer: e_w1051379225-220 → e_w1051379225-500 | TWh | GW | daynite
stepdown_w1051907167_500to220 | e_w1051907167-500 | e_w1051907167-220 | 1 | pre | stepdown_w1051907167_500to220 | Transformer: e_w1051907167-500 → e_w1051907167-220 | TWh | GW | daynite
stepup_w1051907167_220to500 | e_w1051907167-220 | e_w1051907167-500 | 1 | pre | stepup_w1051907167_220to500 | Transformer: e_w1051907167-220 → e_w1051907167-500 | TWh | GW | daynite
stepdown_w1052065868_500to220 | e_w1052065868-500 | e_w1052065868-220 | 1 | pre | stepdown_w1052065868_500to220 | Transformer: e_w1052065868-500 → e_w1052065868-220 | TWh | GW | daynite
stepup_w1052065868_220to500 | e_w1052065868-220 | e_w1052065868-500 | 1 | pre | stepup_w1052065868_220to500 | Transformer: e_w1052065868-220 → e_w1052065868-500 | TWh | GW | daynite
stepdown_w1052228387_500to220 | e_w1052228387-500 | e_w1052228387-220 | 1 | pre | stepdown_w1052228387_500to220 | Transformer: e_w1052228387-500 → e_w1052228387-220 | TWh | GW | daynite
stepup_w1052228387_220to500 | e_w1052228387-220 | e_w1052228387-500 | 1 | pre | stepup_w1052228387_220to500 | Transformer: e_w1052228387-220 → e_w1052228387-500 | TWh | GW | daynite
stepdown_w1184888492_500to220 | e_w1184888492-500 | e_w1184888492-220 | 1 | pre | stepdown_w1184888492_500to220 | Transformer: e_w1184888492-500 → e_w1184888492-220 | TWh | GW | daynite
stepup_w1184888492_220to500 | e_w1184888492-220 | e_w1184888492-500 | 1 | pre | stepup_w1184888492_220to500 | Transformer: e_w1184888492-220 → e_w1184888492-500 | TWh | GW | daynite
stepdown_w1192268300_500to220 | e_w1192268300-500 | e_w1192268300-220 | 1 | pre | stepdown_w1192268300_500to220 | Transformer: e_w1192268300-500 → e_w1192268300-220 | TWh | GW | daynite
stepup_w1192268300_220to500 | e_w1192268300-220 | e_w1192268300-500 | 1 | pre | stepup_w1192268300_220to500 | Transformer: e_w1192268300-220 → e_w1192268300-500 | TWh | GW | daynite
stepdown_w1196308469_500to220 | e_w1196308469-500 | e_w1196308469-220 | 1 | pre | stepdown_w1196308469_500to220 | Transformer: e_w1196308469-500 → e_w1196308469-220 | TWh | GW | daynite
stepup_w1196308469_220to500 | e_w1196308469-220 | e_w1196308469-500 | 1 | pre | stepup_w1196308469_220to500 | Transformer: e_w1196308469-220 → e_w1196308469-500 | TWh | GW | daynite
stepdown_w1199485835_500to220 | e_w1199485835-500 | e_w1199485835-220 | 1 | pre | stepdown_w1199485835_500to220 | Transformer: e_w1199485835-500 → e_w1199485835-220 | TWh | GW | daynite
stepup_w1199485835_220to500 | e_w1199485835-220 | e_w1199485835-500 | 1 | pre | stepup_w1199485835_220to500 | Transformer: e_w1199485835-220 → e_w1199485835-500 | TWh | GW | daynite
stepdown_w1216970886_500to220 | e_w1216970886-500 | e_w1216970886-220 | 1 | pre | stepdown_w1216970886_500to220 | Transformer: e_w1216970886-500 → e_w1216970886-220 | TWh | GW | daynite
stepup_w1216970886_220to500 | e_w1216970886-220 | e_w1216970886-500 | 1 | pre | stepup_w1216970886_220to500 | Transformer: e_w1216970886-220 → e_w1216970886-500 | TWh | GW | daynite
stepdown_w1263020542_500to220 | e_w1263020542-500 | e_w1263020542-220 | 1 | pre | stepdown_w1263020542_500to220 | Transformer: e_w1263020542-500 → e_w1263020542-220 | TWh | GW | daynite
stepup_w1263020542_220to500 | e_w1263020542-220 | e_w1263020542-500 | 1 | pre | stepup_w1263020542_220to500 | Transformer: e_w1263020542-220 → e_w1263020542-500 | TWh | GW | daynite
stepdown_w1274076450_500to220 | e_w1274076450-500 | e_w1274076450-220 | 1 | pre | stepdown_w1274076450_500to220 | Transformer: e_w1274076450-500 → e_w1274076450-220 | TWh | GW | daynite
stepup_w1274076450_220to500 | e_w1274076450-220 | e_w1274076450-500 | 1 | pre | stepup_w1274076450_220to500 | Transformer: e_w1274076450-220 → e_w1274076450-500 | TWh | GW | daynite
stepdown_w1309081728_500to220 | e_w1309081728-500 | e_w1309081728-220 | 1 | pre | stepdown_w1309081728_500to220 | Transformer: e_w1309081728-500 → e_w1309081728-220 | TWh | GW | daynite
stepup_w1309081728_220to500 | e_w1309081728-220 | e_w1309081728-500 | 1 | pre | stepup_w1309081728_220to500 | Transformer: e_w1309081728-220 → e_w1309081728-500 | TWh | GW | daynite
stepdown_w1316610167_500to220 | e_w1316610167-500 | e_w1316610167-220 | 1 | pre | stepdown_w1316610167_500to220 | Transformer: e_w1316610167-500 → e_w1316610167-220 | TWh | GW | daynite
stepup_w1316610167_220to500 | e_w1316610167-220 | e_w1316610167-500 | 1 | pre | stepup_w1316610167_220to500 | Transformer: e_w1316610167-220 → e_w1316610167-500 | TWh | GW | daynite
stepdown_w1320784083_500to220 | e_w1320784083-500 | e_w1320784083-220 | 1 | pre | stepdown_w1320784083_500to220 | Transformer: e_w1320784083-500 → e_w1320784083-220 | TWh | GW | daynite
stepup_w1320784083_220to500 | e_w1320784083-220 | e_w1320784083-500 | 1 | pre | stepup_w1320784083_220to500 | Transformer: e_w1320784083-220 → e_w1320784083-500 | TWh | GW | daynite
stepdown_w1346313213_500to220 | e_w1346313213-500 | e_w1346313213-220 | 1 | pre | stepdown_w1346313213_500to220 | Transformer: e_w1346313213-500 → e_w1346313213-220 | TWh | GW | daynite
stepup_w1346313213_220to500 | e_w1346313213-220 | e_w1346313213-500 | 1 | pre | stepup_w1346313213_220to500 | Transformer: e_w1346313213-220 → e_w1346313213-500 | TWh | GW | daynite
stepdown_w1376430795_500to220 | e_w1376430795-500 | e_w1376430795-220 | 1 | pre | stepdown_w1376430795_500to220 | Transformer: e_w1376430795-500 → e_w1376430795-220 | TWh | GW | daynite
stepup_w1376430795_220to500 | e_w1376430795-220 | e_w1376430795-500 | 1 | pre | stepup_w1376430795_220to500 | Transformer: e_w1376430795-220 → e_w1376430795-500 | TWh | GW | daynite
stepdown_w251790836_500to220 | e_w251790836-500 | e_w251790836-220 | 1 | pre | stepdown_w251790836_500to220 | Transformer: e_w251790836-500 → e_w251790836-220 | TWh | GW | daynite
stepup_w251790836_220to500 | e_w251790836-220 | e_w251790836-500 | 1 | pre | stepup_w251790836_220to500 | Transformer: e_w251790836-220 → e_w251790836-500 | TWh | GW | daynite
stepdown_w306295536_500to220 | e_w306295536-500 | e_w306295536-220 | 1 | pre | stepdown_w306295536_500to220 | Transformer: e_w306295536-500 → e_w306295536-220 | TWh | GW | daynite
stepup_w306295536_220to500 | e_w306295536-220 | e_w306295536-500 | 1 | pre | stepup_w306295536_220to500 | Transformer: e_w306295536-220 → e_w306295536-500 | TWh | GW | daynite
stepdown_w306440153_500to220 | e_w306440153-500 | e_w306440153-220 | 1 | pre | stepdown_w306440153_500to220 | Transformer: e_w306440153-500 → e_w306440153-220 | TWh | GW | daynite
stepup_w306440153_220to500 | e_w306440153-220 | e_w306440153-500 | 1 | pre | stepup_w306440153_220to500 | Transformer: e_w306440153-220 → e_w306440153-500 | TWh | GW | daynite
stepdown_w315445688_500to220 | e_w315445688-500 | e_w315445688-220 | 1 | pre | stepdown_w315445688_500to220 | Transformer: e_w315445688-500 → e_w315445688-220 | TWh | GW | daynite
stepup_w315445688_220to500 | e_w315445688-220 | e_w315445688-500 | 1 | pre | stepup_w315445688_220to500 | Transformer: e_w315445688-220 → e_w315445688-500 | TWh | GW | daynite
stepdown_w315553115_500to220 | e_w315553115-500 | e_w315553115-220 | 1 | pre | stepdown_w315553115_500to220 | Transformer: e_w315553115-500 → e_w315553115-220 | TWh | GW | daynite
stepup_w315553115_220to500 | e_w315553115-220 | e_w315553115-500 | 1 | pre | stepup_w315553115_220to500 | Transformer: e_w315553115-220 → e_w315553115-500 | TWh | GW | daynite
stepdown_w317895152_500to220 | e_w317895152-500 | e_w317895152-220 | 1 | pre | stepdown_w317895152_500to220 | Transformer: e_w317895152-500 → e_w317895152-220 | TWh | GW | daynite
stepup_w317895152_220to500 | e_w317895152-220 | e_w317895152-500 | 1 | pre | stepup_w317895152_220to500 | Transformer: e_w317895152-220 → e_w317895152-500 | TWh | GW | daynite
stepdown_w400591170_500to220 | e_w400591170-500 | e_w400591170-220 | 1 | pre | stepdown_w400591170_500to220 | Transformer: e_w400591170-500 → e_w400591170-220 | TWh | GW | daynite
stepup_w400591170_220to500 | e_w400591170-220 | e_w400591170-500 | 1 | pre | stepup_w400591170_220to500 | Transformer: e_w400591170-220 → e_w400591170-500 | TWh | GW | daynite
stepdown_w400633260_500to220 | e_w400633260-500 | e_w400633260-220 | 1 | pre | stepdown_w400633260_500to220 | Transformer: e_w400633260-500 → e_w400633260-220 | TWh | GW | daynite
stepup_w400633260_220to500 | e_w400633260-220 | e_w400633260-500 | 1 | pre | stepup_w400633260_220to500 | Transformer: e_w400633260-220 → e_w400633260-500 | TWh | GW | daynite
stepdown_w400791086_500to220 | e_w400791086-500 | e_w400791086-220 | 1 | pre | stepdown_w400791086_500to220 | Transformer: e_w400791086-500 → e_w400791086-220 | TWh | GW | daynite
stepup_w400791086_220to500 | e_w400791086-220 | e_w400791086-500 | 1 | pre | stepup_w400791086_220to500 | Transformer: e_w400791086-220 → e_w400791086-500 | TWh | GW | daynite
stepdown_w468821783_500to220 | e_w468821783-500 | e_w468821783-220 | 1 | pre | stepdown_w468821783_500to220 | Transformer: e_w468821783-500 → e_w468821783-220 | TWh | GW | daynite
stepup_w468821783_220to500 | e_w468821783-220 | e_w468821783-500 | 1 | pre | stepup_w468821783_220to500 | Transformer: e_w468821783-220 → e_w468821783-500 | TWh | GW | daynite
stepdown_w548717060_500to220 | e_w548717060-500 | e_w548717060-220 | 1 | pre | stepdown_w548717060_500to220 | Transformer: e_w548717060-500 → e_w548717060-220 | TWh | GW | daynite
stepup_w548717060_220to500 | e_w548717060-220 | e_w548717060-500 | 1 | pre | stepup_w548717060_220to500 | Transformer: e_w548717060-220 → e_w548717060-500 | TWh | GW | daynite
stepdown_w548869165_230to220 | e_w548869165-230 | e_w548869165-220 | 1 | pre | stepdown_w548869165_230to220 | Transformer: e_w548869165-230 → e_w548869165-220 | TWh | GW | daynite
stepup_w548869165_220to230 | e_w548869165-220 | e_w548869165-230 | 1 | pre | stepup_w548869165_220to230 | Transformer: e_w548869165-220 → e_w548869165-230 | TWh | GW | daynite
stepdown_w549400050_500to220 | e_w549400050-500 | e_w549400050-220 | 1 | pre | stepdown_w549400050_500to220 | Transformer: e_w549400050-500 → e_w549400050-220 | TWh | GW | daynite
stepup_w549400050_220to500 | e_w549400050-220 | e_w549400050-500 | 1 | pre | stepup_w549400050_220to500 | Transformer: e_w549400050-220 → e_w549400050-500 | TWh | GW | daynite
stepdown_w549739658_500to220 | e_w549739658-500 | e_w549739658-220 | 1 | pre | stepdown_w549739658_500to220 | Transformer: e_w549739658-500 → e_w549739658-220 | TWh | GW | daynite
stepup_w549739658_220to500 | e_w549739658-220 | e_w549739658-500 | 1 | pre | stepup_w549739658_220to500 | Transformer: e_w549739658-220 → e_w549739658-500 | TWh | GW | daynite
stepdown_w630750798_500to220 | e_w630750798-500 | e_w630750798-220 | 1 | pre | stepdown_w630750798_500to220 | Transformer: e_w630750798-500 → e_w630750798-220 | TWh | GW | daynite
stepup_w630750798_220to500 | e_w630750798-220 | e_w630750798-500 | 1 | pre | stepup_w630750798_220to500 | Transformer: e_w630750798-220 → e_w630750798-500 | TWh | GW | daynite
stepdown_w714513856_500to220 | e_w714513856-500 | e_w714513856-220 | 1 | pre | stepdown_w714513856_500to220 | Transformer: e_w714513856-500 → e_w714513856-220 | TWh | GW | daynite
stepup_w714513856_220to500 | e_w714513856-220 | e_w714513856-500 | 1 | pre | stepup_w714513856_220to500 | Transformer: e_w714513856-220 → e_w714513856-500 | TWh | GW | daynite
stepdown_w827889600_500to220 | e_w827889600-500 | e_w827889600-220 | 1 | pre | stepdown_w827889600_500to220 | Transformer: e_w827889600-500 → e_w827889600-220 | TWh | GW | daynite
stepup_w827889600_220to500 | e_w827889600-220 | e_w827889600-500 | 1 | pre | stepup_w827889600_220to500 | Transformer: e_w827889600-220 → e_w827889600-500 | TWh | GW | daynite
stepdown_w846270016_500to220 | e_w846270016-500 | e_w846270016-220 | 1 | pre | stepdown_w846270016_500to220 | Transformer: e_w846270016-500 → e_w846270016-220 | TWh | GW | daynite
stepup_w846270016_220to500 | e_w846270016-220 | e_w846270016-500 | 1 | pre | stepup_w846270016_220to500 | Transformer: e_w846270016-220 → e_w846270016-500 | TWh | GW | daynite
stepdown_w881704523_500to220 | e_w881704523-500 | e_w881704523-220 | 1 | pre | stepdown_w881704523_500to220 | Transformer: e_w881704523-500 → e_w881704523-220 | TWh | GW | daynite
stepup_w881704523_220to500 | e_w881704523-220 | e_w881704523-500 | 1 | pre | stepup_w881704523_220to500 | Transformer: e_w881704523-220 → e_w881704523-500 | TWh | GW | daynite