## misc
~FI_Process | [7 empty] | ~FI_T: USD21~FX~ACT_BND
Sets | TechName | TechDesc | TAct | TCap | Tslvl | Process | Comm-IN | Comm-OUT | EFF | Cap2ACT | flo_cost | 2022 | 0 | invcost | life
ELE | ElcAgg_Solar |  | TWh | GW | DAYNITE | ElcAgg_Solar |  | ELC,ELCCurt | 1 | 8.76
ELE | ElcAgg_Wind |  | TWh | GW | DAYNITE | ElcAgg_Wind |  | ELC,ELCCurt | 1 | 8.76
DMD | e_demand | Demand sectors | TWh | GW |  | e_demand | ELC | elc_buildings,elc_industry,elc_transport | 1 | 8.76 | [5 empty] | $/GJ
DMD | h_demand | Hydrogen demand | TWh | GW |  | h_demand | hydrogen | hydrogen_allsect | 1 | 8.76
IMP | fuel_supply | generic fuel supply | TWh | GW |  | fuel_supply |  | bioenergy |  |  | 25.2 |  |  |  |  | 7
IMP | Trd_electricity import |  | TWh | GW |  |  |  | coal |  |  | 7.2 |  |  |  |  | 2
EXP | Trd_electricity export |  | TWh | GW |  |  |  | gas |  |  | 18 |  |  |  |  | 5
[8 empty] | geothermal |  |  | 0.36 |  |  |  |  | 0.1
[8 empty] | hydro |  |  | 0.36 |  |  |  |  | 0.1
[8 empty] | nuclear |  |  | 0.36 |  |  |  |  | 0.1
[8 empty] | oil |  |  | 36 |  |  |  |  | 10
[8 empty] | solar |  |  | 0.36 |  |  |  |  | 0.1
[8 empty] | wind |  |  | 0.36 |  |  |  |  | 0.1
[6 empty] | Trd_electricity import |  | ELC |  |  |  | 0 | 3 | 1000 | 50
[6 empty] | Trd_electricity export | ELC |  |  |  |  | 0 | 3 | 1000 | 50

## hydro
VERVESTACKS - the open USE platform · Powered by data · Shaped by vision · Guided by intuition · Fueled by passion
| ~fi_process | [5 empty] | ~fi_t
| Sets | process | description | TAct | TCap | timeslicelevel | process | Comm-IN | Comm-OUT | CAP_BND | INVCOST~USD21_alt | AF~FX
| ELE | EN_Hydro_FIN-1 | New Hydro Potential - Finland - Step 1 | PJ | GW | DAYNITE | EN_Hydro_FIN-1 | hydro | ELC | 0.8
| ELE | EN_Hydro_FIN-2 | New Hydro Potential - Finland - Step 2 | PJ | GW | DAYNITE | EN_Hydro_FIN-2 | hydro | ELC | 1.6
| ELE | EN_Hydro_FIN-3 | New Hydro Potential - Finland - Step 3 | PJ | GW | DAYNITE | EN_Hydro_FIN-3 | hydro | ELC | 3.2

## ELC_Storage
~FI_Comm
Csets | CommName | CommDesc | Unit | LimType | CTSLvl | PeakTS | Ctype
ENV | AuxStoIN | Aux commodity for storage charging | TBTU |  | DAYNITE
| AuxStoOUT | Aux commodity for storage discharging | TBTU |  | DAYNITE
~FI_Process | [10 empty] | ~FI_T: USD21
Sets | TechName | TechDesc | Tact | Tcap | Tslvl |  | TechName | attribute | CommGrp | Commodity | time_slice | 2020 | 2025 | 2030 | 2035 | 2040 | 2045 | 2050 | Comm-OUT | Comm-OUT-A | LIFE
ELE,STG | EN_STG8hbNREL | 8 hour battery - NREL | TBTU | GW | DAYNITE |  | EN_STG4hbNREL | FLO_FUNC | AuxStoOUT | ELC | ANNUAL | 2020: 1.1765 |  | AuxStoOUT | 20
| EN_STG4hbNREL | 4 hour battery - NREL | TBTU | GW | DAYNITE |  | EN_STG4hbNREL | NCAP_AFC | ACT | ELC | DAYNITE | 2020: 0.16667 | ELC
[7 empty] | EN_STG4hbNREL | NCAP_AFC | NRG |  | DAYNITE | bar: 2020
[7 empty] | EN_STG4hbNREL | NCAP_COST |  |  |  | 1363 | 956 | 784 | 735 | 686 | 637 | 588
[7 empty] | EN_STG4hbNREL | NCAP_FOM |  |  |  | 34 | 24 | 20 | 18 | 17 | 16 | 15
[7 empty] | EN_STG4hbNREL | NCAP_PKCNT |  |  | ANNUAL | bar: 2020
[7 empty] | EN_STG4hbNREL | PRC_CAPACT |  |  |  | 2020: 31.536
[7 empty] | EN_STG4hbNREL | STG_EFF |  |  |  | 2020: 0.85
[7 empty] | EN_STG8hbNREL | FLO_FUNC | AuxStoOUT | ELC | ANNUAL | 2020: 1.1765 |  | AuxStoOUT | 20
[7 empty] | EN_STG8hbNREL | NCAP_AFC | ACT | ELC | DAYNITE | 2020: 0.33333 | ELC
[7 empty] | EN_STG8hbNREL | NCAP_AFC | NRG |  | DAYNITE | bar: 2020
[7 empty] | EN_STG8hbNREL | NCAP_COST |  |  |  | 2470 | 1714 | 1371 | 1277 | 1183 | 1089 | 995
[7 empty] | EN_STG8hbNREL | NCAP_FOM |  |  |  | 62 | 43 | 34 | 32 | 30 | 27 | 25
[7 empty] | EN_STG8hbNREL | NCAP_PKCNT |  |  | ANNUAL | bar: 2020
[7 empty] | EN_STG8hbNREL | PRC_CAPACT |  |  |  | 2020: 31.536
[7 empty] | EN_STG8hbNREL | STG_EFF |  |  |  | 2020: 0.85
Utility-scale battery storage cost projections from NREL ATB 2024
Includes $100 grid connection cost
(2022$) | bar: 2020 to 2030
[8 empty] | 2020 | 2025 | 2030 | 2035 | 2040 | 2045 | 2050
4Hr Battery Storage
CAPEX
[7 empty] | Advanced | 1363 | 839 | 566 | 512 | 454 | 400 | 346
[7 empty] | Conservative | 1363 | 1167 | 981 | 981 | 981 | 981 | 981
[7 empty] | Moderate | 1363 | 956 | 784 | 735 | 686 | 637 | 588
Fixed O&M
[7 empty] | Advanced | 34 | 21 | 14 | 13 | 11 | 10 | 9
[7 empty] | Conservative | 34 | 29 | 25 | 25 | 25 | 25 | 25
[7 empty] | Moderate | 34 | 24 | 20 | 18 | 17 | 16 | 15
8Hr Battery Storage
CAPEX
[7 empty] | Advanced | 2470 | 1518 | 1024 | 927 | 822 | 724 | 626
[7 empty] | Conservative | 2470 | 2111 | 1754 | 1754 | 1754 | 1754 | 1754
[7 empty] | Moderate | 2470 | 1714 | 1371 | 1277 | 1183 | 1089 | 995
Fixed O&M
[7 empty] | Advanced | 62 | 38 | 26 | 23 | 21 | 18 | 16
[7 empty] | Conservative | 62 | 53 | 44 | 44 | 44 | 44 | 44
[7 empty] | Moderate | 62 | 43 | 34 | 32 | 30 | 27 | 25
[7 empty] | Roundtrip EFF: | 2020: 0.85
CF is duration/24 - assume one cycle per day
VAROM = 0

## EV Battery
[6 empty] | ~FI_T: FX | [8 empty] | ~FI_Process
TechName | Comm-IN | Comm-OUT | Comm-OUT-A | CommGrp | commodity | Attribute | 2030 | 0 | S_EFF | AFC~DAYNITE~UP | LIFE | invcost | CAP2ACT | Peak | Sets | TechName | TechDesc | Tact | Tcap | Tslvl | PrimaryCG | Vintage
ev_battery | ELC |  |  | NRG |  |  |  |  | 0.9025 | 4 | 10 | 150 | 1 | 1 | STG | ev_battery | Car battery - 6kw/60Kwh - with V2G (optional) | TWh | TWh | DAYNITE
|  |  |  | ACT | [5 empty] | 1
|  | elc_roadtransport | AuxStoIN
|  |  |  | ELC | AuxStoIN | FLO_FUNC | 1 | 3

## H2 prod
XXX |  | Investment cost per unit of capacity (EUR/kW-output) |  |  | Fixed O&M costs (EUR/kW-output) |  |  | Heatrate (input over output ratio) | [5 empty] | Conversion technologies
|  | invcost | invcost | invcost | fixom | fixom | fixom | input~GASNGA | efficiency | input~GASNGA | efficiency | input~GASNGA | efficiency
|  | 2020 | 2030 | 2050 | 2020 | 2030 | 2050 | 2015 | 2015 | 2030 | 2030 | 2050 | 2050
|  | 2020 | 2030 | Ultimate | 2015 | 2030 | Ultimate | 2015 Heat | 2015 Electricity | 2030 Heat | 2030 Electricity | Ultimate Heat | Ultimate Electricity
|  | 550 | 500 | 450 | 22 | 20 | 18 | 1.33 | 0.094 | 1.3 | 0.094 | 1.28 | 0.094 | Hydrogen from natural gas steam reforming centralised - Large scale (per 1 kW or 1 MWh H2 HHV)
|  | 900 | 850 | 800 | 36 | 34 | 32 | 1.33 | 1.094 | 1.3 | 1.094 | 1.28 | 1.094 | Hydrogen from natural gas steam reforming centralised - Large scale with CCU (per 1 kW or 1 MWh H2 HHV)
|  | 1978 | 1598 | 1450 | 57 | 31 | 28 | 1.53 | 0.094 | 1.47 | 0.094 | 1.43 | 0.094 | Hydrogen from natural gas steam reforming de-centralised - Medium scale (per 1 kW or 1 MWh H2 HHV)
|  | 1610 | 740 | 200 | 49 | 15 | 10 | 0 | 1.39 | 0 | 1.19 | 0 | 1.17 | Hydrogen from low temperature water electrolysis PEM centralised - Large scale (per 1 kW or 1 MWh H2 HHV)
|  | 2530 | 1175 | 350 | 77 | 34 | 18 | 0 | 1.5 | 0 | 1.25 | 0 | 1.19 | Hydrogen from low temperature water electrolysis PEM de-centralised at a refuelling station (per 1 kW or 1 MWh H2 HHV)
|  | 1265 | 600 | 180 | 28 | 14 | 9 | 0 | 1.3952 | 0 | 1.268 | 0 | 1.18 | Hydrogen from low temperature water electrolysis - Alkaline centralised, large scale (per 1 kW or 1 MWh H2 HHV)
|  | 1897.5 | 715 | 300 | 41 | 17 | 15 | 0 | 1.3952 | 0 | 1.268 | 0 | 1.2 | Hydrogen from low temperature water electrolysis Alkaline de-centralised at a refuelling station (per 1 kW or 1 MWh H2 HHV)
|  | 3332.0882 | 1421.3922 | 600 | 55.825 | 36.18 | 39 | 1.9967 | 0.83712 | 1.4556 | 0.7608 | 0.33333 | 0.708 | Hydrogen from high temperature water electrolysis SOEC centralised (per 1 kW or 1 MWh H2 HHV)
|  | 5331.3412 | 2920.8941 | 1100 | 94.9025 | 63.315 | 48.75 | 1.9967 | 0.83712 | 1.4556 | 0.7608 | 0.33333 | 0.72 | Hydrogen from high temperature water electrolysis SOEC de-centralised at a refuelling station (per 1 kW or 1 MWh H2 HHV)
|  | 1200 | 733 | 263 | 42 | 22 | 9 | 0 | 0.01 | 0 | 0.01 | 0 | 0.01 | Methanation (per 1 kW or 1 MWh CH4 HHV)
|  | 450 | 450 | 450 | 18 | 18 | 18 | 0.26582 | 0.06 | 0.26582 | 0.06 | 0.26582 | 0.06 | CH4 Liquefaction plant (per 1 kW or 1 MWh gas HHV)
|  | 200 | 200 | 200 | 20 | 20 | 20 | 0.013 | 0.036 | 0.013 | 0.036 | 0.013 | 0.036 | Gas Liquefaction plant (per 1 kW or 1 MWh gas HHV)
|  | 175 | 175 | 175 | 5 | 5 | 5 | 0.014 | 0 | 0.014 | 0 | 0.014 | 0 | Regasification Plant including LNG storage (per 1 kW or 1 MWh gas HHV)
|  | 1000 | 720 | 364 | 50 | 31 | 18 | 0.2389 | 0.03056 | 0.2389 | 0.03056 | 0.2389 | 0.03056 | Power to liquid via the methanol route (per 1 kW or 1 MWh CH4 HHV)
|  | 1556 | 1143 | 673 | 54 | 40 | 24 | 0.035 | 0.02 | 0.035 | 0.02 | 0.035 | 0.02 | Power to liquid via the Fischer Tropsch route (per 1 kW or 1 MWh CH4 HHV)
|  | 2332 | 1511 | 965 | 163 | 106 | 68 | 0.46327 | 1.9188 | 0.39244 | 1.601 | 0.37891 | 1.5694 | Power to liquid via High temperature co-electrolysis and Fischer Tropsch (per 1 kW or 1 MWh CH4 HHV)
|  | 769.8768 | 648.0445 | 518.2906 | 26.9457 | 22.6816 | 18.1402 | 2.7778 | 2.2222 | 1.6667 | 1.3889 | 1.1389 | 0.3 | Capture CO2 from air (Absorption technology) (per 1 tCO2)
|  | 1259.7984 | 894.3014 | 495 | 44.0929 | 31.3005 | 17.325 | 2 | 0.3 | 1.8056 | 0.3 | 1.5 | 0.3 | Capture CO2 from air (Adsorption technology) (per 1 tCO2)
|  | 174 | 174 | 174 | 3 | 3 | 3 | 0 | 0.20588 | 0 | 0.20588 | 0 | 0.20588 | CO2 Liquefaction plant (per 1 ton CO2)
|  | ~FI_T: EUR15 | [14 empty] | ~FI_Process
Comm-OUT | Comm-IN | invcost~2020 | invcost~2030 | invcost~2050 | fixom~2020 | fixom~2030 | fixom~2050 | input~GASNGA~2015 | efficiency | input~GASNGA~2030 | efficiency~2030 | input~GASNGA~2050 | efficiency~2050 | TechName | LIFE | Cap2Act | Sets | TechName | TechDesc | Tcap | Tact | Tslvl | Vintage
hydrogen | ELC,ELCCurt | 1610 | 740 | 450 | 49 | 15 | 10 |  | 0.71942 |  | 0.84034 |  | 0.8547 | H2prd_Elc_PEM | 25 | 8.76 | PRE | H2prd_Elc_PEM | Hydrogen from low temperature water electrolysis PEM centralised - Large scale (per 1 kW or 1 MWh H2 HHV) | GW | TWh | DAYNITE | Yes
hydrogen | ELC,ELCCurt | 1265 | 600 | 350 | 28 | 14 | 9 |  | 0.71674 |  | 0.78864 |  | 0.84746 | H2prd_Elc_ALK | 25 | 8.76 | PRE | H2prd_Elc_ALK | Hydrogen from low temperature water electrolysis - Alkaline centralised, large scale (per 1 kW or 1 MWh H2 HHV) | GW | TWh | DAYNITE | Yes

## solar
VERVESTACKS - the open USE platform · Powered by data · Shaped by vision · Guided by intuition · Fueled by passion
| ~fi_process | [6 empty] | ~fi_t |  |  |  |  | ~fi_process | [7 empty] | ~fi_t
| set | process | description | capacity_unit | activity_unit | timeslicelevel | vintage | grid_cell | process | comm-out | cap_bnd | af~fx | set | process | description | capacity_unit | activity_unit | primarycg | timeslicelevel | vintage | process | comm-in | comm-out | efficiency | grid_cell
| ele | e_spv-FIN_0000 | solar resource in grid cell FIN_0 | GW | TWh | annual | no | FIN_0 | e_spv-FIN_0000 | elc_spv-FIN_0000 | 0.0015 | 0.121 | pre | distr_solelc_won-FIN_0000 | connecting solar and wind to buses in grid cell FIN_0 | GW | TWh | NRGI | daynite | no | distr_solelc_won-FIN_0000 | elc_won-FIN_0000,elc_spv-FIN_0000 | e_w1275744419-400 | 1 | FIN_0

## wind
VERVESTACKS - the open USE platform · Powered by data · Shaped by vision · Guided by intuition · Fueled by passion
| ~fi_process | [6 empty] | ~fi_t
| set | process | description | capacity_unit | activity_unit | timeslicelevel | vintage | grid_cell | process | comm-out | cap_bnd | af~fx
| ele | e_won-FIN_0000 | wind resource in grid cell FIN_0 | GW | TWh | annual | no | FIN_0 | e_won-FIN_0000 | elc_won-FIN_0000 | 0.0015 | 0.473
| ele | e_won-FIN_0001 | wind resource in grid cell FIN_1 | GW | TWh | annual | no | FIN_1 | e_won-FIN_0001 | elc_won-FIN_0001 | 0.02925 | 0.32
| ele | e_won-FIN_0010 | wind resource in grid cell FIN_10 | GW | TWh | annual | no | FIN_10 | e_won-FIN_0010 | elc_won-FIN_0010 | 3.2753 | 0.335
| ele | e_won-FIN_0100 | wind resource in grid cell FIN_100 | GW | TWh | annual | no | FIN_100 | e_won-FIN_0100 | elc_won-FIN_0100 | 0.36825 | 0.272
| ele | e_won-FIN_0101 | wind resource in grid cell FIN_101 | GW | TWh | annual | no | FIN_101 | e_won-FIN_0101 | elc_won-FIN_0101 | 1.3538 | 0.284
| ele | e_won-FIN_0102 | wind resource in grid cell FIN_102 | GW | TWh | annual | no | FIN_102 | e_won-FIN_0102 | elc_won-FIN_0102 | 0.0015 | 0.257
| ele | e_won-FIN_0103 | wind resource in grid cell FIN_103 | GW | TWh | annual | no | FIN_103 | e_won-FIN_0103 | elc_won-FIN_0103 | 0.02175 | 0.219
| ele | e_won-FIN_0104 | wind resource in grid cell FIN_104 | GW | TWh | annual | no | FIN_104 | e_won-FIN_0104 | elc_won-FIN_0104 | 0.0225 | 0.257
| ele | e_won-FIN_0105 | wind resource in grid cell FIN_105 | GW | TWh | annual | no | FIN_105 | e_won-FIN_0105 | elc_won-FIN_0105 | 0.01425 | 0.273
| ele | e_won-FIN_0106 | wind resource in grid cell FIN_106 | GW | TWh | annual | no | FIN_106 | e_won-FIN_0106 | elc_won-FIN_0106 | 0.00525 | 0.248
| ele | e_won-FIN_0107 | wind resource in grid cell FIN_107 | GW | TWh | annual | no | FIN_107 | e_won-FIN_0107 | elc_won-FIN_0107 | 0.1545 | 0.24
| ele | e_won-FIN_0108 | wind resource in grid cell FIN_108 | GW | TWh | annual | no | FIN_108 | e_won-FIN_0108 | elc_won-FIN_0108 | 0.2145 | 0.231
| ele | e_won-FIN_0109 | wind resource in grid cell FIN_109 | GW | TWh | annual | no | FIN_109 | e_won-FIN_0109 | elc_won-FIN_0109 | 0.4575 | 0.256
| ele | e_won-FIN_0011 | wind resource in grid cell FIN_11 | GW | TWh | annual | no | FIN_11 | e_won-FIN_0011 | elc_won-FIN_0011 | 3.861 | 0.387
| ele | e_won-FIN_0110 | wind resource in grid cell FIN_110 | GW | TWh | annual | no | FIN_110 | e_won-FIN_0110 | elc_won-FIN_0110 | 0.67875 | 0.251
| ele | e_won-FIN_0111 | wind resource in grid cell FIN_111 | GW | TWh | annual | no | FIN_111 | e_won-FIN_0111 | elc_won-FIN_0111 | 0.78975 | 0.26
| ele | e_won-FIN_0112 | wind resource in grid cell FIN_112 | GW | TWh | annual | no | FIN_112 | e_won-FIN_0112 | elc_won-FIN_0112 | 0.816 | 0.267
| ele | e_won-FIN_0113 | wind resource in grid cell FIN_113 | GW | TWh | annual | no | FIN_113 | e_won-FIN_0113 | elc_won-FIN_0113 | 0.15975 | 0.287
| ele | e_won-FIN_0114 | wind resource in grid cell FIN_114 | GW | TWh | annual | no | FIN_114 | e_won-FIN_0114 | elc_won-FIN_0114 | 0.07275 | 0.242
| ele | e_won-FIN_0115 | wind resource in grid cell FIN_115 | GW | TWh | annual | no | FIN_115 | e_won-FIN_0115 | elc_won-FIN_0115 | 0.3075 | 0.252
| ele | e_won-FIN_0116 | wind resource in grid cell FIN_116 | GW | TWh | annual | no | FIN_116 | e_won-FIN_0116 | elc_won-FIN_0116 | 0.36975 | 0.233
| ele | e_won-FIN_0117 | wind resource in grid cell FIN_117 | GW | TWh | annual | no | FIN_117 | e_won-FIN_0117 | elc_won-FIN_0117 | 0.44625 | 0.253
| ele | e_won-FIN_0118 | wind resource in grid cell FIN_118 | GW | TWh | annual | no | FIN_118 | e_won-FIN_0118 | elc_won-FIN_0118 | 0.47025 | 0.29
| ele | e_won-FIN_0119 | wind resource in grid cell FIN_119 | GW | TWh | annual | no | FIN_119 | e_won-FIN_0119 | elc_won-FIN_0119 | 0.2955 | 0.332
| ele | e_won-FIN_0012 | wind resource in grid cell FIN_12 | GW | TWh | annual | no | FIN_12 | e_won-FIN_0012 | elc_won-FIN_0012 | 0.006 | 0.369
| ele | e_won-FIN_0120 | wind resource in grid cell FIN_120 | GW | TWh | annual | no | FIN_120 | e_won-FIN_0120 | elc_won-FIN_0120 | 2.4158 | 0.36
| ele | e_won-FIN_0121 | wind resource in grid cell FIN_121 | GW | TWh | annual | no | FIN_121 | e_won-FIN_0121 | elc_won-FIN_0121 | 3.621 | 0.358
| ele | e_won-FIN_0122 | wind resource in grid cell FIN_122 | GW | TWh | annual | no | FIN_122 | e_won-FIN_0122 | elc_won-FIN_0122 | 0.11175 | 0.263
| ele | e_won-FIN_0123 | wind resource in grid cell FIN_123 | GW | TWh | annual | no | FIN_123 | e_won-FIN_0123 | elc_won-FIN_0123 | 0.25125 | 0.257
| ele | e_won-FIN_0124 | wind resource in grid cell FIN_124 | GW | TWh | annual | no | FIN_124 | e_won-FIN_0124 | elc_won-FIN_0124 | 0.0075 | 0.26
| ele | e_won-FIN_0125 | wind resource in grid cell FIN_125 | GW | TWh | annual | no | FIN_125 | e_won-FIN_0125 | elc_won-FIN_0125 | 0.0465 | 0.232
| ele | e_won-FIN_0126 | wind resource in grid cell FIN_126 | GW | TWh | annual | no | FIN_126 | e_won-FIN_0126 | elc_won-FIN_0126 | 0.05025 | 0.253
| ele | e_won-FIN_0127 | wind resource in grid cell FIN_127 | GW | TWh | annual | no | FIN_127 | e_won-FIN_0127 | elc_won-FIN_0127 | 0.0075 | 0.243
| ele | e_won-FIN_0128 | wind resource in grid cell FIN_128 | GW | TWh | annual | no | FIN_128 | e_won-FIN_0128 | elc_won-FIN_0128 | 0.1815 | 0.242
| ele | e_won-FIN_0129 | wind resource in grid cell FIN_129 | GW | TWh | annual | no | FIN_129 | e_won-FIN_0129 | elc_won-FIN_0129 | 0.1935 | 0.249
| ele | e_won-FIN_0013 | wind resource in grid cell FIN_13 | GW | TWh | annual | no | FIN_13 | e_won-FIN_0013 | elc_won-FIN_0013 | 0.9345 | 0.292
| ele | e_won-FIN_0130 | wind resource in grid cell FIN_130 | GW | TWh | annual | no | FIN_130 | e_won-FIN_0130 | elc_won-FIN_0130 | 0.0705 | 0.226
| ele | e_won-FIN_0131 | wind resource in grid cell FIN_131 | GW | TWh | annual | no | FIN_131 | e_won-FIN_0131 | elc_won-FIN_0131 | 0.04575 | 0.233
| ele | e_won-FIN_0132 | wind resource in grid cell FIN_132 | GW | TWh | annual | no | FIN_132 | e_won-FIN_0132 | elc_won-FIN_0132 | 0.53775 | 0.264
| ele | e_won-FIN_0133 | wind resource in grid cell FIN_133 | GW | TWh | annual | no | FIN_133 | e_won-FIN_0133 | elc_won-FIN_0133 | 0.294 | 0.253
| ele | e_won-FIN_0134 | wind resource in grid cell FIN_134 | GW | TWh | annual | no | FIN_134 | e_won-FIN_0134 | elc_won-FIN_0134 | 0.17925 | 0.223
| ele | e_won-FIN_0135 | wind resource in grid cell FIN_135 | GW | TWh | annual | no | FIN_135 | e_won-FIN_0135 | elc_won-FIN_0135 | 0.11025 | 0.279
| ele | e_won-FIN_0136 | wind resource in grid cell FIN_136 | GW | TWh | annual | no | FIN_136 | e_won-FIN_0136 | elc_won-FIN_0136 | 0.066 | 0.246
| ele | e_won-FIN_0137 | wind resource in grid cell FIN_137 | GW | TWh | annual | no | FIN_137 | e_won-FIN_0137 | elc_won-FIN_0137 | 0.1995 | 0.204
| ele | e_won-FIN_0138 | wind resource in grid cell FIN_138 | GW | TWh | annual | no | FIN_138 | e_won-FIN_0138 | elc_won-FIN_0138 | 0.63675 | 0.246
| ele | e_won-FIN_0139 | wind resource in grid cell FIN_139 | GW | TWh | annual | no | FIN_139 | e_won-FIN_0139 | elc_won-FIN_0139 | 0.47775 | 0.247
| ele | e_won-FIN_0014 | wind resource in grid cell FIN_14 | GW | TWh | annual | no | FIN_14 | e_won-FIN_0014 | elc_won-FIN_0014 | 0.945 | 0.272
| ele | e_won-FIN_0140 | wind resource in grid cell FIN_140 | GW | TWh | annual | no | FIN_140 | e_won-FIN_0140 | elc_won-FIN_0140 | 0.35775 | 0.297
| ele | e_won-FIN_0141 | wind resource in grid cell FIN_141 | GW | TWh | annual | no | FIN_141 | e_won-FIN_0141 | elc_won-FIN_0141 | 0.1245 | 0.221
| ele | e_won-FIN_0142 | wind resource in grid cell FIN_142 | GW | TWh | annual | no | FIN_142 | e_won-FIN_0142 | elc_won-FIN_0142 | 2.052 | 0.314
| ele | e_won-FIN_0143 | wind resource in grid cell FIN_143 | GW | TWh | annual | no | FIN_143 | e_won-FIN_0143 | elc_won-FIN_0143 | 2.55 | 0.353
| ele | e_won-FIN_0144 | wind resource in grid cell FIN_144 | GW | TWh | annual | no | FIN_144 | e_won-FIN_0144 | elc_won-FIN_0144 | 0.012 | 0.243
| ele | e_won-FIN_0145 | wind resource in grid cell FIN_145 | GW | TWh | annual | no | FIN_145 | e_won-FIN_0145 | elc_won-FIN_0145 | 0.189 | 0.267
| ele | e_won-FIN_0146 | wind resource in grid cell FIN_146 | GW | TWh | annual | no | FIN_146 | e_won-FIN_0146 | elc_won-FIN_0146 | 0.081 | 0.285
| ele | e_won-FIN_0147 | wind resource in grid cell FIN_147 | GW | TWh | annual | no | FIN_147 | e_won-FIN_0147 | elc_won-FIN_0147 | 0.01125 | 0.247
| ele | e_won-FIN_0148 | wind resource in grid cell FIN_148 | GW | TWh | annual | no | FIN_148 | e_won-FIN_0148 | elc_won-FIN_0148 | 0.00825 | 0.27
| ele | e_won-FIN_0149 | wind resource in grid cell FIN_149 | GW | TWh | annual | no | FIN_149 | e_won-FIN_0149 | elc_won-FIN_0149 | 0.0015 | 0.233
| ele | e_won-FIN_0015 | wind resource in grid cell FIN_15 | GW | TWh | annual | no | FIN_15 | e_won-FIN_0015 | elc_won-FIN_0015 | 1.6222 | 0.28
| ele | e_won-FIN_0150 | wind resource in grid cell FIN_150 | GW | TWh | annual | no | FIN_150 | e_won-FIN_0150 | elc_won-FIN_0150 | 0.0465 | 0.232
| ele | e_won-FIN_0151 | wind resource in grid cell FIN_151 | GW | TWh | annual | no | FIN_151 | e_won-FIN_0151 | elc_won-FIN_0151 | 0.05175 | 0.236
| ele | e_won-FIN_0152 | wind resource in grid cell FIN_152 | GW | TWh | annual | no | FIN_152 | e_won-FIN_0152 | elc_won-FIN_0152 | 0.02175 | 0.251
| ele | e_won-FIN_0153 | wind resource in grid cell FIN_153 | GW | TWh | annual | no | FIN_153 | e_won-FIN_0153 | elc_won-FIN_0153 | 0.01725 | 0.207
| ele | e_won-FIN_0154 | wind resource in grid cell FIN_154 | GW | TWh | annual | no | FIN_154 | e_won-FIN_0154 | elc_won-FIN_0154 | 0.0375 | 0.231
| ele | e_won-FIN_0155 | wind resource in grid cell FIN_155 | GW | TWh | annual | no | FIN_155 | e_won-FIN_0155 | elc_won-FIN_0155 | 0.12375 | 0.252
| ele | e_won-FIN_0156 | wind resource in grid cell FIN_156 | GW | TWh | annual | no | FIN_156 | e_won-FIN_0156 | elc_won-FIN_0156 | 0.1215 | 0.248
| ele | e_won-FIN_0157 | wind resource in grid cell FIN_157 | GW | TWh | annual | no | FIN_157 | e_won-FIN_0157 | elc_won-FIN_0157 | 0.105 | 0.256
| ele | e_won-FIN_0158 | wind resource in grid cell FIN_158 | GW | TWh | annual | no | FIN_158 | e_won-FIN_0158 | elc_won-FIN_0158 | 0.1815 | 0.252
| ele | e_won-FIN_0159 | wind resource in grid cell FIN_159 | GW | TWh | annual | no | FIN_159 | e_won-FIN_0159 | elc_won-FIN_0159 | 0.198 | 0.21
| ele | e_won-FIN_0016 | wind resource in grid cell FIN_16 | GW | TWh | annual | no | FIN_16 | e_won-FIN_0016 | elc_won-FIN_0016 | 0.29775 | 0.261
| ele | e_won-FIN_0160 | wind resource in grid cell FIN_160 | GW | TWh | annual | no | FIN_160 | e_won-FIN_0160 | elc_won-FIN_0160 | 0.31425 | 0.244
| ele | e_won-FIN_0161 | wind resource in grid cell FIN_161 | GW | TWh | annual | no | FIN_161 | e_won-FIN_0161 | elc_won-FIN_0161 | 0.8865 | 0.346
| ele | e_won-FIN_0162 | wind resource in grid cell FIN_162 | GW | TWh | annual | no | FIN_162 | e_won-FIN_0162 | elc_won-FIN_0162 | 0.3795 | 0.291
| ele | e_won-FIN_0163 | wind resource in grid cell FIN_163 | GW | TWh | annual | no | FIN_163 | e_won-FIN_0163 | elc_won-FIN_0163 | 0.0195 | 0.259
| ele | e_won-FIN_0164 | wind resource in grid cell FIN_164 | GW | TWh | annual | no | FIN_164 | e_won-FIN_0164 | elc_won-FIN_0164 | 1.2893 | 0.326
| ele | e_won-FIN_0165 | wind resource in grid cell FIN_165 | GW | TWh | annual | no | FIN_165 | e_won-FIN_0165 | elc_won-FIN_0165 | 3.1658 | 0.352
| ele | e_won-FIN_0166 | wind resource in grid cell FIN_166 | GW | TWh | annual | no | FIN_166 | e_won-FIN_0166 | elc_won-FIN_0166 | 0.10725 | 0.25
| ele | e_won-FIN_0167 | wind resource in grid cell FIN_167 | GW | TWh | annual | no | FIN_167 | e_won-FIN_0167 | elc_won-FIN_0167 | 0.0705 | 0.24
| ele | e_won-FIN_0168 | wind resource in grid cell FIN_168 | GW | TWh | annual | no | FIN_168 | e_won-FIN_0168 | elc_won-FIN_0168 | 0.01275 | 0.267
| ele | e_won-FIN_0169 | wind resource in grid cell FIN_169 | GW | TWh | annual | no | FIN_169 | e_won-FIN_0169 | elc_won-FIN_0169 | 0.0045 | 0.254
| ele | e_won-FIN_0017 | wind resource in grid cell FIN_17 | GW | TWh | annual | no | FIN_17 | e_won-FIN_0017 | elc_won-FIN_0017 | 1.0665 | 0.278
| ele | e_won-FIN_0170 | wind resource in grid cell FIN_170 | GW | TWh | annual | no | FIN_170 | e_won-FIN_0170 | elc_won-FIN_0170 | 0.12375 | 0.264
| ele | e_won-FIN_0171 | wind resource in grid cell FIN_171 | GW | TWh | annual | no | FIN_171 | e_won-FIN_0171 | elc_won-FIN_0171 | 0.0885 | 0.221
| ele | e_won-FIN_0172 | wind resource in grid cell FIN_172 | GW | TWh | annual | no | FIN_172 | e_won-FIN_0172 | elc_won-FIN_0172 | 0.0735 | 0.204
| ele | e_won-FIN_0173 | wind resource in grid cell FIN_173 | GW | TWh | annual | no | FIN_173 | e_won-FIN_0173 | elc_won-FIN_0173 | 0.01425 | 0.24
| ele | e_won-FIN_0174 | wind resource in grid cell FIN_174 | GW | TWh | annual | no | FIN_174 | e_won-FIN_0174 | elc_won-FIN_0174 | 0.04275 | 0.244
| ele | e_won-FIN_0175 | wind resource in grid cell FIN_175 | GW | TWh | annual | no | FIN_175 | e_won-FIN_0175 | elc_won-FIN_0175 | 0.04275 | 0.245
| ele | e_won-FIN_0176 | wind resource in grid cell FIN_176 | GW | TWh | annual | no | FIN_176 | e_won-FIN_0176 | elc_won-FIN_0176 | 0.0315 | 0.248
| ele | e_won-FIN_0177 | wind resource in grid cell FIN_177 | GW | TWh | annual | no | FIN_177 | e_won-FIN_0177 | elc_won-FIN_0177 | 0.09225 | 0.255
| ele | e_won-FIN_0178 | wind resource in grid cell FIN_178 | GW | TWh | annual | no | FIN_178 | e_won-FIN_0178 | elc_won-FIN_0178 | 0.0945 | 0.236
| ele | e_won-FIN_0179 | wind resource in grid cell FIN_179 | GW | TWh | annual | no | FIN_179 | e_won-FIN_0179 | elc_won-FIN_0179 | 0.117 | 0.25
| ele | e_won-FIN_0018 | wind resource in grid cell FIN_18 | GW | TWh | annual | no | FIN_18 | e_won-FIN_0018 | elc_won-FIN_0018 | 1.6598 | 0.29
| ele | e_won-FIN_0180 | wind resource in grid cell FIN_180 | GW | TWh | annual | no | FIN_180 | e_won-FIN_0180 | elc_won-FIN_0180 | 0.14775 | 0.217
| ele | e_won-FIN_0181 | wind resource in grid cell FIN_181 | GW | TWh | annual | no | FIN_181 | e_won-FIN_0181 | elc_won-FIN_0181 | 0.22875 | 0.267
| ele | e_won-FIN_0182 | wind resource in grid cell FIN_182 | GW | TWh | annual | no | FIN_182 | e_won-FIN_0182 | elc_won-FIN_0182 | 0.2715 | 0.273
| ele | e_won-FIN_0183 | wind resource in grid cell FIN_183 | GW | TWh | annual | no | FIN_183 | e_won-FIN_0183 | elc_won-FIN_0183 | 0.1335 | 0.282
| ele | e_won-FIN_0184 | wind resource in grid cell FIN_184 | GW | TWh | annual | no | FIN_184 | e_won-FIN_0184 | elc_won-FIN_0184 | 0.7365 | 0.357
| ele | e_won-FIN_0185 | wind resource in grid cell FIN_185 | GW | TWh | annual | no | FIN_185 | e_won-FIN_0185 | elc_won-FIN_0185 | 1.848 | 0.387
| ele | e_won-FIN_0186 | wind resource in grid cell FIN_186 | GW | TWh | annual | no | FIN_186 | e_won-FIN_0186 | elc_won-FIN_0186 | 0.0165 | 0.233
| ele | e_won-FIN_0187 | wind resource in grid cell FIN_187 | GW | TWh | annual | no | FIN_187 | e_won-FIN_0187 | elc_won-FIN_0187 | 0.02775 | 0.224
| ele | e_won-FIN_0188 | wind resource in grid cell FIN_188 | GW | TWh | annual | no | FIN_188 | e_won-FIN_0188 | elc_won-FIN_0188 | 0.08025 | 0.232
| ele | e_won-FIN_0189 | wind resource in grid cell FIN_189 | GW | TWh | annual | no | FIN_189 | e_won-FIN_0189 | elc_won-FIN_0189 | 0.04875 | 0.238
| ele | e_won-FIN_0019 | wind resource in grid cell FIN_19 | GW | TWh | annual | no | FIN_19 | e_won-FIN_0019 | elc_won-FIN_0019 | 1.8248 | 0.293
| ele | e_won-FIN_0190 | wind resource in grid cell FIN_190 | GW | TWh | annual | no | FIN_190 | e_won-FIN_0190 | elc_won-FIN_0190 | 0.02475 | 0.248
| ele | e_won-FIN_0191 | wind resource in grid cell FIN_191 | GW | TWh | annual | no | FIN_191 | e_won-FIN_0191 | elc_won-FIN_0191 | 0.0135 | 0.195
| ele | e_won-FIN_0192 | wind resource in grid cell FIN_192 | GW | TWh | annual | no | FIN_192 | e_won-FIN_0192 | elc_won-FIN_0192 | 0.03525 | 0.236
| ele | e_won-FIN_0193 | wind resource in grid cell FIN_193 | GW | TWh | annual | no | FIN_193 | e_won-FIN_0193 | elc_won-FIN_0193 | 0.07275 | 0.264
| ele | e_won-FIN_0194 | wind resource in grid cell FIN_194 | GW | TWh | annual | no | FIN_194 | e_won-FIN_0194 | elc_won-FIN_0194 | 0.03225 | 0.257
| ele | e_won-FIN_0195 | wind resource in grid cell FIN_195 | GW | TWh | annual | no | FIN_195 | e_won-FIN_0195 | elc_won-FIN_0195 | 0.11925 | 0.252
| ele | e_won-FIN_0196 | wind resource in grid cell FIN_196 | GW | TWh | annual | no | FIN_196 | e_won-FIN_0196 | elc_won-FIN_0196 | 0.09225 | 0.271
| ele | e_won-FIN_0197 | wind resource in grid cell FIN_197 | GW | TWh | annual | no | FIN_197 | e_won-FIN_0197 | elc_won-FIN_0197 | 0.0105 | 0.232
| ele | e_won-FIN_0198 | wind resource in grid cell FIN_198 | GW | TWh | annual | no | FIN_198 | e_won-FIN_0198 | elc_won-FIN_0198 | 0.2325 | 0.269
| ele | e_won-FIN_0199 | wind resource in grid cell FIN_199 | GW | TWh | annual | no | FIN_199 | e_won-FIN_0199 | elc_won-FIN_0199 | 0.22275 | 0.282
| ele | e_won-FIN_0002 | wind resource in grid cell FIN_2 | GW | TWh | annual | no | FIN_2 | e_won-FIN_0002 | elc_won-FIN_0002 | 0.08025 | 0.256
| ele | e_won-FIN_0020 | wind resource in grid cell FIN_20 | GW | TWh | annual | no | FIN_20 | e_won-FIN_0020 | elc_won-FIN_0020 | 0.0885 | 0.317
| ele | e_won-FIN_0200 | wind resource in grid cell FIN_200 | GW | TWh | annual | no | FIN_200 | e_won-FIN_0200 | elc_won-FIN_0200 | 0.3585 | 0.26
| ele | e_won-FIN_0201 | wind resource in grid cell FIN_201 | GW | TWh | annual | no | FIN_201 | e_won-FIN_0201 | elc_won-FIN_0201 | 0.0615 | 0.236
| ele | e_won-FIN_0202 | wind resource in grid cell FIN_202 | GW | TWh | annual | no | FIN_202 | e_won-FIN_0202 | elc_won-FIN_0202 | 0.147 | 0.249
| ele | e_won-FIN_0203 | wind resource in grid cell FIN_203 | GW | TWh | annual | no | FIN_203 | e_won-FIN_0203 | elc_won-FIN_0203 | 0.207 | 0.243
| ele | e_won-FIN_0204 | wind resource in grid cell FIN_204 | GW | TWh | annual | no | FIN_204 | e_won-FIN_0204 | elc_won-FIN_0204 | 0.0675 | 0.247
| ele | e_won-FIN_0205 | wind resource in grid cell FIN_205 | GW | TWh | annual | no | FIN_205 | e_won-FIN_0205 | elc_won-FIN_0205 | 0.132 | 0.268
| ele | e_won-FIN_0021 | wind resource in grid cell FIN_21 | GW | TWh | annual | no | FIN_21 | e_won-FIN_0021 | elc_won-FIN_0021 | 2.8058 | 0.261
| ele | e_won-FIN_0022 | wind resource in grid cell FIN_22 | GW | TWh | annual | no | FIN_22 | e_won-FIN_0022 | elc_won-FIN_0022 | 3.0038 | 0.292
| ele | e_won-FIN_0023 | wind resource in grid cell FIN_23 | GW | TWh | annual | no | FIN_23 | e_won-FIN_0023 | elc_won-FIN_0023 | 4.458 | 0.355
| ele | e_won-FIN_0024 | wind resource in grid cell FIN_24 | GW | TWh | annual | no | FIN_24 | e_won-FIN_0024 | elc_won-FIN_0024 | 0.23475 | 0.269
| ele | e_won-FIN_0025 | wind resource in grid cell FIN_25 | GW | TWh | annual | no | FIN_25 | e_won-FIN_0025 | elc_won-FIN_0025 | 2.3798 | 0.298
| ele | e_won-FIN_0026 | wind resource in grid cell FIN_26 | GW | TWh | annual | no | FIN_26 | e_won-FIN_0026 | elc_won-FIN_0026 | 3.8348 | 0.33
| ele | e_won-FIN_0027 | wind resource in grid cell FIN_27 | GW | TWh | annual | no | FIN_27 | e_won-FIN_0027 | elc_won-FIN_0027 | 1.1745 | 0.289
| ele | e_won-FIN_0028 | wind resource in grid cell FIN_28 | GW | TWh | annual | no | FIN_28 | e_won-FIN_0028 | elc_won-FIN_0028 | 0.5085 | 0.274
| ele | e_won-FIN_0029 | wind resource in grid cell FIN_29 | GW | TWh | annual | no | FIN_29 | e_won-FIN_0029 | elc_won-FIN_0029 | 0.56775 | 0.295
| ele | e_won-FIN_0030 | wind resource in grid cell FIN_30 | GW | TWh | annual | no | FIN_30 | e_won-FIN_0030 | elc_won-FIN_0030 | 1.7123 | 0.3
| ele | e_won-FIN_0031 | wind resource in grid cell FIN_31 | GW | TWh | annual | no | FIN_31 | e_won-FIN_0031 | elc_won-FIN_0031 | 2.1187 | 0.295
| ele | e_won-FIN_0032 | wind resource in grid cell FIN_32 | GW | TWh | annual | no | FIN_32 | e_won-FIN_0032 | elc_won-FIN_0032 | 0.792 | 0.266
| ele | e_won-FIN_0033 | wind resource in grid cell FIN_33 | GW | TWh | annual | no | FIN_33 | e_won-FIN_0033 | elc_won-FIN_0033 | 0.08325 | 0.272
| ele | e_won-FIN_0034 | wind resource in grid cell FIN_34 | GW | TWh | annual | no | FIN_34 | e_won-FIN_0034 | elc_won-FIN_0034 | 1.5998 | 0.291
| ele | e_won-FIN_0035 | wind resource in grid cell FIN_35 | GW | TWh | annual | no | FIN_35 | e_won-FIN_0035 | elc_won-FIN_0035 | 3.2992 | 0.271
| ele | e_won-FIN_0036 | wind resource in grid cell FIN_36 | GW | TWh | annual | no | FIN_36 | e_won-FIN_0036 | elc_won-FIN_0036 | 1.269 | 0.268
| ele | e_won-FIN_0037 | wind resource in grid cell FIN_37 | GW | TWh | annual | no | FIN_37 | e_won-FIN_0037 | elc_won-FIN_0037 | 0.462 | 0.287
| ele | e_won-FIN_0038 | wind resource in grid cell FIN_38 | GW | TWh | annual | no | FIN_38 | e_won-FIN_0038 | elc_won-FIN_0038 | 1.0163 | 0.301
| ele | e_won-FIN_0039 | wind resource in grid cell FIN_39 | GW | TWh | annual | no | FIN_39 | e_won-FIN_0039 | elc_won-FIN_0039 | 0.945 | 0.326
| ele | e_won-FIN_0004 | wind resource in grid cell FIN_4 | GW | TWh | annual | no | FIN_4 | e_won-FIN_0004 | elc_won-FIN_0004 | 0.00975 | 0.27
| ele | e_won-FIN_0040 | wind resource in grid cell FIN_40 | GW | TWh | annual | no | FIN_40 | e_won-FIN_0040 | elc_won-FIN_0040 | 0.75675 | 0.296
| ele | e_won-FIN_0041 | wind resource in grid cell FIN_41 | GW | TWh | annual | no | FIN_41 | e_won-FIN_0041 | elc_won-FIN_0041 | 0.06975 | 0.267
| ele | e_won-FIN_0042 | wind resource in grid cell FIN_42 | GW | TWh | annual | no | FIN_42 | e_won-FIN_0042 | elc_won-FIN_0042 | 0.05475 | 0.257
| ele | e_won-FIN_0043 | wind resource in grid cell FIN_43 | GW | TWh | annual | no | FIN_43 | e_won-FIN_0043 | elc_won-FIN_0043 | 0.45075 | 0.277
| ele | e_won-FIN_0044 | wind resource in grid cell FIN_44 | GW | TWh | annual | no | FIN_44 | e_won-FIN_0044 | elc_won-FIN_0044 | 0.59775 | 0.293
| ele | e_won-FIN_0045 | wind resource in grid cell FIN_45 | GW | TWh | annual | no | FIN_45 | e_won-FIN_0045 | elc_won-FIN_0045 | 0.5745 | 0.279
| ele | e_won-FIN_0046 | wind resource in grid cell FIN_46 | GW | TWh | annual | no | FIN_46 | e_won-FIN_0046 | elc_won-FIN_0046 | 0.597 | 0.263
| ele | e_won-FIN_0047 | wind resource in grid cell FIN_47 | GW | TWh | annual | no | FIN_47 | e_won-FIN_0047 | elc_won-FIN_0047 | 0.1245 | 0.268
| ele | e_won-FIN_0048 | wind resource in grid cell FIN_48 | GW | TWh | annual | no | FIN_48 | e_won-FIN_0048 | elc_won-FIN_0048 | 0.1005 | 0.229
| ele | e_won-FIN_0049 | wind resource in grid cell FIN_49 | GW | TWh | annual | no | FIN_49 | e_won-FIN_0049 | elc_won-FIN_0049 | 0.09 | 0.21
| ele | e_won-FIN_0005 | wind resource in grid cell FIN_5 | GW | TWh | annual | no | FIN_5 | e_won-FIN_0005 | elc_won-FIN_0005 | 0.2085 | 0.258
| ele | e_won-FIN_0050 | wind resource in grid cell FIN_50 | GW | TWh | annual | no | FIN_50 | e_won-FIN_0050 | elc_won-FIN_0050 | 0.0435 | 0.214
| ele | e_won-FIN_0051 | wind resource in grid cell FIN_51 | GW | TWh | annual | no | FIN_51 | e_won-FIN_0051 | elc_won-FIN_0051 | 0.0735 | 0.198
| ele | e_won-FIN_0052 | wind resource in grid cell FIN_52 | GW | TWh | annual | no | FIN_52 | e_won-FIN_0052 | elc_won-FIN_0052 | 0.1005 | 0.226
| ele | e_won-FIN_0053 | wind resource in grid cell FIN_53 | GW | TWh | annual | no | FIN_53 | e_won-FIN_0053 | elc_won-FIN_0053 | 0.24225 | 0.274
| ele | e_won-FIN_0054 | wind resource in grid cell FIN_54 | GW | TWh | annual | no | FIN_54 | e_won-FIN_0054 | elc_won-FIN_0054 | 1.8562 | 0.287
| ele | e_won-FIN_0055 | wind resource in grid cell FIN_55 | GW | TWh | annual | no | FIN_55 | e_won-FIN_0055 | elc_won-FIN_0055 | 2.2215 | 0.392
| ele | e_won-FIN_0056 | wind resource in grid cell FIN_56 | GW | TWh | annual | no | FIN_56 | e_won-FIN_0056 | elc_won-FIN_0056 | 0.08925 | 0.303
| ele | e_won-FIN_0057 | wind resource in grid cell FIN_57 | GW | TWh | annual | no | FIN_57 | e_won-FIN_0057 | elc_won-FIN_0057 | 1.2532 | 0.297
| ele | e_won-FIN_0058 | wind resource in grid cell FIN_58 | GW | TWh | annual | no | FIN_58 | e_won-FIN_0058 | elc_won-FIN_0058 | 1.26 | 0.307
| ele | e_won-FIN_0059 | wind resource in grid cell FIN_59 | GW | TWh | annual | no | FIN_59 | e_won-FIN_0059 | elc_won-FIN_0059 | 0.26325 | 0.281
| ele | e_won-FIN_0006 | wind resource in grid cell FIN_6 | GW | TWh | annual | no | FIN_6 | e_won-FIN_0006 | elc_won-FIN_0006 | 0.61575 | 0.273
| ele | e_won-FIN_0060 | wind resource in grid cell FIN_60 | GW | TWh | annual | no | FIN_60 | e_won-FIN_0060 | elc_won-FIN_0060 | 0.216 | 0.243
| ele | e_won-FIN_0061 | wind resource in grid cell FIN_61 | GW | TWh | annual | no | FIN_61 | e_won-FIN_0061 | elc_won-FIN_0061 | 0.02025 | 0.226
| ele | e_won-FIN_0062 | wind resource in grid cell FIN_62 | GW | TWh | annual | no | FIN_62 | e_won-FIN_0062 | elc_won-FIN_0062 | 0.12375 | 0.281
| ele | e_won-FIN_0063 | wind resource in grid cell FIN_63 | GW | TWh | annual | no | FIN_63 | e_won-FIN_0063 | elc_won-FIN_0063 | 0.294 | 0.284
| ele | e_won-FIN_0064 | wind resource in grid cell FIN_64 | GW | TWh | annual | no | FIN_64 | e_won-FIN_0064 | elc_won-FIN_0064 | 0.60375 | 0.28
| ele | e_won-FIN_0065 | wind resource in grid cell FIN_65 | GW | TWh | annual | no | FIN_65 | e_won-FIN_0065 | elc_won-FIN_0065 | 1.2368 | 0.263
| ele | e_won-FIN_0066 | wind resource in grid cell FIN_66 | GW | TWh | annual | no | FIN_66 | e_won-FIN_0066 | elc_won-FIN_0066 | 0.2235 | 0.246
| ele | e_won-FIN_0067 | wind resource in grid cell FIN_67 | GW | TWh | annual | no | FIN_67 | e_won-FIN_0067 | elc_won-FIN_0067 | 0.186 | 0.276
| ele | e_won-FIN_0069 | wind resource in grid cell FIN_69 | GW | TWh | annual | no | FIN_69 | e_won-FIN_0069 | elc_won-FIN_0069 | 0.11175 | 0.217
| ele | e_won-FIN_0007 | wind resource in grid cell FIN_7 | GW | TWh | annual | no | FIN_7 | e_won-FIN_0007 | elc_won-FIN_0007 | 0.1035 | 0.283
| ele | e_won-FIN_0070 | wind resource in grid cell FIN_70 | GW | TWh | annual | no | FIN_70 | e_won-FIN_0070 | elc_won-FIN_0070 | 0.195 | 0.233
| ele | e_won-FIN_0071 | wind resource in grid cell FIN_71 | GW | TWh | annual | no | FIN_71 | e_won-FIN_0071 | elc_won-FIN_0071 | 0.03825 | 0.239
| ele | e_won-FIN_0072 | wind resource in grid cell FIN_72 | GW | TWh | annual | no | FIN_72 | e_won-FIN_0072 | elc_won-FIN_0072 | 0.09825 | 0.209
| ele | e_won-FIN_0073 | wind resource in grid cell FIN_73 | GW | TWh | annual | no | FIN_73 | e_won-FIN_0073 | elc_won-FIN_0073 | 0.213 | 0.205
| ele | e_won-FIN_0074 | wind resource in grid cell FIN_74 | GW | TWh | annual | no | FIN_74 | e_won-FIN_0074 | elc_won-FIN_0074 | 0.77775 | 0.222
| ele | e_won-FIN_0075 | wind resource in grid cell FIN_75 | GW | TWh | annual | no | FIN_75 | e_won-FIN_0075 | elc_won-FIN_0075 | 2.5192 | 0.332
| ele | e_won-FIN_0076 | wind resource in grid cell FIN_76 | GW | TWh | annual | no | FIN_76 | e_won-FIN_0076 | elc_won-FIN_0076 | 0.99075 | 0.385
| ele | e_won-FIN_0078 | wind resource in grid cell FIN_78 | GW | TWh | annual | no | FIN_78 | e_won-FIN_0078 | elc_won-FIN_0078 | 1.0208 | 0.281
| ele | e_won-FIN_0079 | wind resource in grid cell FIN_79 | GW | TWh | annual | no | FIN_79 | e_won-FIN_0079 | elc_won-FIN_0079 | 1.512 | 0.304
| ele | e_won-FIN_0080 | wind resource in grid cell FIN_80 | GW | TWh | annual | no | FIN_80 | e_won-FIN_0080 | elc_won-FIN_0080 | 0.17775 | 0.286
| ele | e_won-FIN_0081 | wind resource in grid cell FIN_81 | GW | TWh | annual | no | FIN_81 | e_won-FIN_0081 | elc_won-FIN_0081 | 0.0825 | 0.237
| ele | e_won-FIN_0082 | wind resource in grid cell FIN_82 | GW | TWh | annual | no | FIN_82 | e_won-FIN_0082 | elc_won-FIN_0082 | 0.036 | 0.252
| ele | e_won-FIN_0083 | wind resource in grid cell FIN_83 | GW | TWh | annual | no | FIN_83 | e_won-FIN_0083 | elc_won-FIN_0083 | 0.0675 | 0.247
| ele | e_won-FIN_0084 | wind resource in grid cell FIN_84 | GW | TWh | annual | no | FIN_84 | e_won-FIN_0084 | elc_won-FIN_0084 | 0.01725 | 0.246
| ele | e_won-FIN_0085 | wind resource in grid cell FIN_85 | GW | TWh | annual | no | FIN_85 | e_won-FIN_0085 | elc_won-FIN_0085 | 0.11775 | 0.249
| ele | e_won-FIN_0086 | wind resource in grid cell FIN_86 | GW | TWh | annual | no | FIN_86 | e_won-FIN_0086 | elc_won-FIN_0086 | 0.54375 | 0.246
| ele | e_won-FIN_0087 | wind resource in grid cell FIN_87 | GW | TWh | annual | no | FIN_87 | e_won-FIN_0087 | elc_won-FIN_0087 | 0.45075 | 0.253
| ele | e_won-FIN_0088 | wind resource in grid cell FIN_88 | GW | TWh | annual | no | FIN_88 | e_won-FIN_0088 | elc_won-FIN_0088 | 1.293 | 0.265
| ele | e_won-FIN_0089 | wind resource in grid cell FIN_89 | GW | TWh | annual | no | FIN_89 | e_won-FIN_0089 | elc_won-FIN_0089 | 0.07575 | 0.219
| ele | e_won-FIN_0009 | wind resource in grid cell FIN_9 | GW | TWh | annual | no | FIN_9 | e_won-FIN_0009 | elc_won-FIN_0009 | 3.5175 | 0.295
| ele | e_won-FIN_0090 | wind resource in grid cell FIN_90 | GW | TWh | annual | no | FIN_90 | e_won-FIN_0090 | elc_won-FIN_0090 | 0.44475 | 0.236
| ele | e_won-FIN_0091 | wind resource in grid cell FIN_91 | GW | TWh | annual | no | FIN_91 | e_won-FIN_0091 | elc_won-FIN_0091 | 0.093 | 0.246
| ele | e_won-FIN_0092 | wind resource in grid cell FIN_92 | GW | TWh | annual | no | FIN_92 | e_won-FIN_0092 | elc_won-FIN_0092 | 0.16575 | 0.232
| ele | e_won-FIN_0093 | wind resource in grid cell FIN_93 | GW | TWh | annual | no | FIN_93 | e_won-FIN_0093 | elc_won-FIN_0093 | 0.08025 | 0.232
| ele | e_won-FIN_0094 | wind resource in grid cell FIN_94 | GW | TWh | annual | no | FIN_94 | e_won-FIN_0094 | elc_won-FIN_0094 | 0.1455 | 0.222
| ele | e_won-FIN_0095 | wind resource in grid cell FIN_95 | GW | TWh | annual | no | FIN_95 | e_won-FIN_0095 | elc_won-FIN_0095 | 0.504 | 0.249
| ele | e_won-FIN_0096 | wind resource in grid cell FIN_96 | GW | TWh | annual | no | FIN_96 | e_won-FIN_0096 | elc_won-FIN_0096 | 1.0987 | 0.281
| ele | e_won-FIN_0097 | wind resource in grid cell FIN_97 | GW | TWh | annual | no | FIN_97 | e_won-FIN_0097 | elc_won-FIN_0097 | 0.54975 | 0.275
| ele | e_won-FIN_0098 | wind resource in grid cell FIN_98 | GW | TWh | annual | no | FIN_98 | e_won-FIN_0098 | elc_won-FIN_0098 | 0.19425 | 0.304
| ele | e_won-FIN_0099 | wind resource in grid cell FIN_99 | GW | TWh | annual | no | FIN_99 | e_won-FIN_0099 | elc_won-FIN_0099 | 2.5328 | 0.392

## conventional
VERVESTACKS - the open USE platform · Powered by data · Shaped by vision · Guided by intuition · Fueled by passion
| ~fi_t | [6 empty] | ~fi_process
| process | comm-in | comm-out | 2023 | 2030 | 2050 | attribute | set | process | description | capacity_unit | activity_unit | timeslicelevel | vintage
| Bioenergy + CCUS | bioenergy | ELC | 0.3 | 0.3 | 0.3 | efficiency | ele | Bioenergy + CCUS |  | GW | TWh | daynite | yes
| Bioenergy + CCUS | bioenergy | ELC | 0.6 | 0.6 | 0.6 | ncap_af | ele | Bioenergy - Large scale unit |  | GW | TWh | daynite | yes
| Bioenergy + CCUS | bioenergy | ELC | 5750 | 5700 | 5100 | ncap_cost | ele | CCGT |  | GW | TWh | daynite | yes
| Bioenergy + CCUS | bioenergy | ELC | 200 | 200 | 175 | ncap_fom | ele | CCGT + CCS |  | GW | TWh | daynite | yes
| Bioenergy + CCUS | bioenergy | ELC | 3 | 3 | 3 | ncap_iled | ele | Coal + CCS |  | GW | TWh | daynite | yes
| Bioenergy - Large scale unit | bioenergy | ELC | 0.35 | 0.35 | 0.35 | efficiency | ele | Gas turbine |  | GW | TWh | daynite | yes
| Bioenergy - Large scale unit | bioenergy | ELC | 0.6 | 0.6 | 0.6 | ncap_af | ele | Hydropower - large-scale unit |  | GW | TWh | daynite | yes
| Bioenergy - Large scale unit | bioenergy | ELC | 2400 | 2350 | 2300 | ncap_cost | ele | IGCC |  | GW | TWh | daynite | yes
| Bioenergy - Large scale unit | bioenergy | ELC | 85 | 85 | 80 | ncap_fom | ele | IGCC + CCS |  | GW | TWh | daynite | yes
| Bioenergy - Large scale unit | bioenergy | ELC | 3 | 3 | 3 | ncap_iled | ele | Nuclear large |  | GW | TWh | daynite | yes
| CCGT | gas | ELC | 0.59 | 0.6 | 0.61 | efficiency | ele | Oxyfuel + CCS |  | GW | TWh | daynite | yes
| CCGT | gas | ELC | 1000 | 1000 | 1000 | ncap_cost | ele | Solar photovoltaics - Large scale unit |  | GW | TWh | daynite | yes
| CCGT | gas | ELC | 25 | 25 | 25 | ncap_fom | ele | Steam Coal - SUBCRITICAL |  | GW | TWh | daynite | yes
| CCGT + CCS | gas | ELC | 0.51 | 0.52 | 0.54 | efficiency | ele | Steam Coal - SUPERCRITICAL |  | GW | TWh | daynite | yes
| CCGT + CCS | gas | ELC | 3100 | 3100 | 2400 | ncap_cost | ele | Steam Coal - ULTRASUPERCRITICAL |  | GW | TWh | daynite | yes
| CCGT + CCS | gas | ELC | 75 | 75 | 60 | ncap_fom | ele | Wind offshore |  | GW | TWh | daynite | yes
| Coal + CCS | coal | ELC | 0.37 | 0.38 | 0.39 | efficiency | ele | Wind onshore |  | GW | TWh | daynite | yes
| Coal + CCS | coal | ELC | 5500 | 5500 | 4350 | ncap_cost
| Coal + CCS | coal | ELC | 165 | 165 | 130 | ncap_fom
| Gas turbine | gas | ELC | 0.4 | 0.41 | 0.42 | efficiency
| Gas turbine | gas | ELC | 500 | 500 | 500 | ncap_cost
| Gas turbine | gas | ELC | 20 | 20 | 20 | ncap_fom
| Hydropower - large-scale unit | hydro | ELC | 1 | 1 | 1 | efficiency
| Hydropower - large-scale unit | hydro | ELC | 0.35 | 0.35 | 0.35 | ncap_af
| Hydropower - large-scale unit | hydro | ELC | 2650 | 2650 | 2650 | ncap_cost
| Hydropower - large-scale unit | hydro | ELC | 65 | 65 | 65 | ncap_fom
| Hydropower - large-scale unit | hydro | ELC | 4 | 4 | 4 | ncap_iled
| IGCC | gas | ELC | 0.45 | 0.47 | 0.5 | efficiency
| IGCC | gas | ELC | 2500 | 2350 | 2300 | ncap_cost
| IGCC | gas | ELC | 95 | 85 | 80 | ncap_fom
| IGCC + CCS | coal | ELC | 0.36 | 0.38 | 0.43 | efficiency
| IGCC + CCS | coal | ELC | 5850 | 5700 | 5100 | ncap_cost
| IGCC + CCS | coal | ELC | 205 | 200 | 180 | ncap_fom
| Nuclear large | nuclear | ELC | 0.33 | 0.33 | 0.33 | efficiency
| Nuclear large | nuclear | ELC | 6600 | 5100 | 4500 | ncap_cost
| Nuclear large | nuclear | ELC | 165 | 165 | 160 | ncap_fom
| Oxyfuel + CCS | coal | ELC | 0.37 | 0.38 | 0.39 | efficiency
| Oxyfuel + CCS | coal | ELC | 5700 | 5700 | 5100 | ncap_cost
| Oxyfuel + CCS | coal | ELC | 170 | 170 | 155 | ncap_fom
| Solar photovoltaics - Large scale unit | solar | ELC | 1 | 1 | 1 | efficiency
| Solar photovoltaics - Large scale unit | solar | ELC | 0.14 | 0.14 | 0.14 | ncap_af
| Solar photovoltaics - Large scale unit | solar | ELC | 750 | 480 | 340 | ncap_cost
| Solar photovoltaics - Large scale unit | solar | ELC | 12 | 10 | 10 | ncap_fom
| Solar photovoltaics - Large scale unit | solar | ELC | 1.5 | 1.5 | 1.5 | ncap_iled
| Steam Coal - SUBCRITICAL | coal | ELC | 0.39 | 0.39 | 0.39 | efficiency
| Steam Coal - SUBCRITICAL | coal | ELC | 1700 | 1700 | 1700 | ncap_cost
| Steam Coal - SUBCRITICAL | coal | ELC | 45 | 45 | 45 | ncap_fom
| Steam Coal - SUPERCRITICAL | coal | ELC | 0.43 | 0.43 | 0.43 | efficiency
| Steam Coal - SUPERCRITICAL | coal | ELC | 2000 | 2000 | 2000 | ncap_cost
| Steam Coal - SUPERCRITICAL | coal | ELC | 60 | 60 | 60 | ncap_fom
| Steam Coal - ULTRASUPERCRITICAL | coal | ELC | 0.46 | 0.46 | 0.48 | efficiency
| Steam Coal - ULTRASUPERCRITICAL | coal | ELC | 2200 | 2200 | 2200 | ncap_cost
| Steam Coal - ULTRASUPERCRITICAL | coal | ELC | 65 | 65 | 65 | ncap_fom
| Wind offshore | wind | ELC | 1 | 1 | 1 | efficiency
| Wind offshore | wind | ELC | 0.5 | 0.55 | 0.56 | ncap_af
| Wind offshore | wind | ELC | 3120 | 2280 | 1660 | ncap_cost
| Wind offshore | wind | ELC | 60 | 50 | 40 | ncap_fom
| Wind offshore | wind | ELC | 3 | 3 | 3 | ncap_iled
| Wind onshore | wind | ELC | 1 | 1 | 1 | efficiency
| Wind onshore | wind | ELC | 0.29 | 0.3 | 0.3 | ncap_af
| Wind onshore | wind | ELC | 1630 | 1550 | 1490 | ncap_cost
| Wind onshore | wind | ELC | 42 | 40 | 38 | ncap_fom
| Wind onshore | wind | ELC | 1.5 | 1.5 | 1.5 | ncap_iled

## grid_transformers
VERVESTACKS - the open USE platform · Powered by data · Shaped by vision · Guided by intuition · Fueled by passion
| ~fi_t |  |  |  | ~fi_process
| process | comm-in | comm-out | efficiency | set | process | description | activityunit | capacityunit | timeslicelevel
| stepdown_w1275744419_500to400 | e_w1275744419 | e_w1275744419-400 | 1 | pre | stepdown_w1275744419_500to400 | Transformer: e_w1275744419 → e_w1275744419-400 | TWh | GW | daynite
| stepup_w1275744419_400to500 | e_w1275744419-400 | e_w1275744419 | 1 | pre | stepup_w1275744419_400to500 | Transformer: e_w1275744419-400 → e_w1275744419 | TWh | GW | daynite
| stepdown_w149965733_400to220 | e_w149965733-400 | e_w149965733-220 | 1 | pre | stepdown_w149965733_400to220 | Transformer: e_w149965733-400 → e_w149965733-220 | TWh | GW | daynite
| stepup_w149965733_220to400 | e_w149965733-220 | e_w149965733-400 | 1 | pre | stepup_w149965733_220to400 | Transformer: e_w149965733-220 → e_w149965733-400 | TWh | GW | daynite
| stepdown_w26619335_450to400 | e_w26619335 | e_w26619335-400 | 1 | pre | stepdown_w26619335_450to400 | Transformer: e_w26619335 → e_w26619335-400 | TWh | GW | daynite
| stepup_w26619335_400to450 | e_w26619335-400 | e_w26619335 | 1 | pre | stepup_w26619335_400to450 | Transformer: e_w26619335-400 → e_w26619335 | TWh | GW | daynite
| stepdown_w286955409_400to220 | e_w286955409-400 | e_w286955409-220 | 1 | pre | stepdown_w286955409_400to220 | Transformer: e_w286955409-400 → e_w286955409-220 | TWh | GW | daynite
| stepup_w286955409_220to400 | e_w286955409-220 | e_w286955409-400 | 1 | pre | stepup_w286955409_220to400 | Transformer: e_w286955409-220 → e_w286955409-400 | TWh | GW | daynite
| stepdown_w351960012_400to220 | e_w351960012-400 | e_w351960012-220 | 1 | pre | stepdown_w351960012_400to220 | Transformer: e_w351960012-400 → e_w351960012-220 | TWh | GW | daynite
| stepup_w351960012_220to400 | e_w351960012-220 | e_w351960012-400 | 1 | pre | stepup_w351960012_220to400 | Transformer: e_w351960012-220 → e_w351960012-400 | TWh | GW | daynite
| stepdown_w388655178_400to220 | e_w388655178-400 | e_w388655178-220 | 1 | pre | stepdown_w388655178_400to220 | Transformer: e_w388655178-400 → e_w388655178-220 | TWh | GW | daynite
| stepup_w388655178_220to400 | e_w388655178-220 | e_w388655178-400 | 1 | pre | stepup_w388655178_220to400 | Transformer: e_w388655178-220 → e_w388655178-400 | TWh | GW | daynite