## misc
~FI_Process | [7 empty] | ~FI_T: USD21~FX~ACT_BND
Sets | TechName | TechDesc | TAct | TCap | Tslvl | Process | Comm-IN | Comm-OUT | EFF | Cap2ACT | flo_cost | 2022 | 0 | invcost | life
ELE | ElcAgg_Solar |  | TWh | GW | DAYNITE | ElcAgg_Solar |  | ELC,ELCCurt | 1 | 8.76
ELE | ElcAgg_Wind |  | TWh | GW | DAYNITE | ElcAgg_Wind |  | ELC,ELCCurt | 1 | 8.76
DMD | e_demand | Demand sectors | TWh | GW |  | e_demand | ELC | elc_buildings,elc_industry,elc_transport | 1 | 8.76 | [5 empty] | $/GJ
DMD | h_demand | Hydrogen demand | TWh | GW |  | h_demand | hydrogen | hydrogen_allsect | 1 | 8.76
IMP | Trd_electricity import |  | TWh | GW |  | fossil_supply |  | coal |  |  | 7.2 |  |  |  |  | 2
EXP | Trd_electricity export |  | TWh | GW |  |  |  | gas |  |  | 18 |  |  |  |  | 5
IMP | fossil_supply | generic fuel supply | TWh | GW |  |  |  | oil |  |  | 36 |  |  |  |  | 10
IMP | renewable | hydro and geothermal | TWh | GW |  | renewable |  | geothermal |  |  | 0.36 |  |  |  |  | 0.1
IMP | nuclear_fuel | Nuclear fuel supply | TWh | GW |  |  |  | hydro |  |  | 0.36 |  |  |  |  | 0.1
IMP | solar_potential | solar potential | TWh | GW |  |  |  | bioenergy |  |  | 25.2 |  |  |  |  | 7
IMP | winon_potential | wind onshore potential | TWh | GW |  | nuclear_fuel |  | nuclear |  |  | 0.36 |  |  |  |  | 0.1
IMP | winoff_potential | wnid offshore potential | TWh | GW |  | solar_potential |  | solar |  |  | 0.36 |  |  |  |  | 0.1
[6 empty] | winon_potential |  | windon |  |  | 0.36 |  |  |  |  | 0.1
[6 empty] | winoff_potential |  | windoff |  |  | 0.36 |  |  |  |  | 0.1
[6 empty] | Trd_electricity import |  | ELC |  |  |  | 0 | 3 | 1000 | 50
[6 empty] | Trd_electricity export | ELC |  |  |  |  | 0 | 3 | 1000 | 50

## hydro
~fi_process | [5 empty] | ~fi_t
Sets | process | description | TAct | TCap | timeslicelevel | process | Comm-IN | Comm-OUT | CAP_BND | INVCOST~USD21_alt | AF~FX
ELE | EN_Hydro_USA-1 | New Hydro Potential - United States - Step 1 | PJ | GW | DAYNITE | EN_Hydro_USA-1 | hydro | ELC | 17.9207
ELE | EN_Hydro_USA-2 | New Hydro Potential - United States - Step 2 | PJ | GW | DAYNITE | EN_Hydro_USA-2 | hydro | ELC | 9.3129
ELE | EN_Hydro_USA-3 | New Hydro Potential - United States - Step 3 | PJ | GW | DAYNITE | EN_Hydro_USA-3 | hydro | ELC | 12.4126

## ELC_Storage
~FI_Comm
Csets | CommName | CommDesc | Unit | LimType | CTSLvl | PeakTS | Ctype
ENV | AuxStoIN | Aux commodity for storage charging | TBTU |  | DAYNITE
| AuxStoOUT | Aux commodity for storage discharging | TBTU |  | DAYNITE
~FI_Process | [10 empty] | ~FI_T: USD21
Sets | TechName | TechDesc | Tact | Tcap | Tslvl |  | TechName | attribute | CommGrp | Commodity | time_slice | 2020 | 2025 | 2030 | 2035 | 2040 | 2045 | 2050 | Comm-OUT | Comm-OUT-A | LIFE
ELE,STG | EN_STG8hbNREL | 8 hour battery - NREL | TBTU | GW | DAYNITE |  | EN_STG4hbNREL | FLO_FUNC | AuxStoOUT | ELC | ANNUAL | 2020: 1.1765 |  | AuxStoOUT | 20
| EN_STG4hbNREL | 4 hour battery - NREL | TBTU | GW | DAYNITE |  | EN_STG4hbNREL | NCAP_AFC | ACT | ELC | DAYNITE | 2020: 0.16667 | ELC
[7 empty] | EN_STG4hbNREL | NCAP_AFC | NRG |  | DAYNITE | bar: 2020
[7 empty] | EN_STG4hbNREL | NCAP_COST |  |  |  | 1363 | 956 | 784 | 735 | 686 | 637 | 588
[7 empty] | EN_STG4hbNREL | NCAP_FOM |  |  |  | 34 | 24 | 20 | 18 | 17 | 16 | 15
[7 empty] | EN_STG4hbNREL | NCAP_PKCNT |  |  | ANNUAL | bar: 2020
[7 empty] | EN_STG4hbNREL | PRC_CAPACT |  |  |  | 2020: 31.536
[7 empty] | EN_STG4hbNREL | STG_EFF |  |  |  | 2020: 0.85
[7 empty] | EN_STG8hbNREL | FLO_FUNC | AuxStoOUT | ELC | ANNUAL | 2020: 1.1765 |  | AuxStoOUT | 20
[7 empty] | EN_STG8hbNREL | NCAP_AFC | ACT | ELC | DAYNITE | 2020: 0.33333 | ELC
[7 empty] | EN_STG8hbNREL | NCAP_AFC | NRG |  | DAYNITE | bar: 2020
[7 empty] | EN_STG8hbNREL | NCAP_COST |  |  |  | 2470 | 1714 | 1371 | 1277 | 1183 | 1089 | 995
[7 empty] | EN_STG8hbNREL | NCAP_FOM |  |  |  | 62 | 43 | 34 | 32 | 30 | 27 | 25
[7 empty] | EN_STG8hbNREL | NCAP_PKCNT |  |  | ANNUAL | bar: 2020
[7 empty] | EN_STG8hbNREL | PRC_CAPACT |  |  |  | 2020: 31.536
[7 empty] | EN_STG8hbNREL | STG_EFF |  |  |  | 2020: 0.85
Utility-scale battery storage cost projections from NREL ATB 2024
Includes $100 grid connection cost
(2022$) | bar: 2020 to 2030
[8 empty] | 2020 | 2025 | 2030 | 2035 | 2040 | 2045 | 2050
4Hr Battery Storage
CAPEX
[7 empty] | Advanced | 1363 | 839 | 566 | 512 | 454 | 400 | 346
[7 empty] | Conservative | 1363 | 1167 | 981 | 981 | 981 | 981 | 981
[7 empty] | Moderate | 1363 | 956 | 784 | 735 | 686 | 637 | 588
Fixed O&M
[7 empty] | Advanced | 34 | 21 | 14 | 13 | 11 | 10 | 9
[7 empty] | Conservative | 34 | 29 | 25 | 25 | 25 | 25 | 25
[7 empty] | Moderate | 34 | 24 | 20 | 18 | 17 | 16 | 15
8Hr Battery Storage
CAPEX
[7 empty] | Advanced | 2470 | 1518 | 1024 | 927 | 822 | 724 | 626
[7 empty] | Conservative | 2470 | 2111 | 1754 | 1754 | 1754 | 1754 | 1754
[7 empty] | Moderate | 2470 | 1714 | 1371 | 1277 | 1183 | 1089 | 995
Fixed O&M
[7 empty] | Advanced | 62 | 38 | 26 | 23 | 21 | 18 | 16
[7 empty] | Conservative | 62 | 53 | 44 | 44 | 44 | 44 | 44
[7 empty] | Moderate | 62 | 43 | 34 | 32 | 30 | 27 | 25
[7 empty] | Roundtrip EFF: | 2020: 0.85
CF is duration/24 - assume one cycle per day
VAROM = 0

## EV Battery
[6 empty] | ~FI_T: FX | [8 empty] | ~FI_Process
TechName | Comm-IN | Comm-OUT | Comm-OUT-A | CommGrp | commodity | Attribute | 2030 | 0 | S_EFF | AFC~DAYNITE~UP | LIFE | invcost | CAP2ACT | Peak | Sets | TechName | TechDesc | Tact | Tcap | Tslvl | PrimaryCG | Vintage
ev_battery | ELC |  |  | NRG |  |  |  |  | 0.9025 | 4 | 10 | 150 | 1 | 1 | STG | ev_battery | Car battery - 6kw/60Kwh - with V2G (optional) | TWh | TWh | DAYNITE
|  |  |  | ACT | [5 empty] | 1
|  | elc_roadtransport | AuxStoIN
|  |  |  | ELC | AuxStoIN | FLO_FUNC | 1 | 3

## H2 prod
XXX |  | Investment cost per unit of capacity (EUR/kW-output) |  |  | Fixed O&M costs (EUR/kW-output) |  |  | Heatrate (input over output ratio) | [5 empty] | Conversion technologies
|  | invcost | invcost | invcost | fixom | fixom | fixom | input~GASNGA | efficiency | input~GASNGA | efficiency | input~GASNGA | efficiency
|  | 2020 | 2030 | 2050 | 2020 | 2030 | 2050 | 2015 | 2015 | 2030 | 2030 | 2050 | 2050
|  | 2020 | 2030 | Ultimate | 2015 | 2030 | Ultimate | 2015 Heat | 2015 Electricity | 2030 Heat | 2030 Electricity | Ultimate Heat | Ultimate Electricity
|  | 550 | 500 | 450 | 22 | 20 | 18 | 1.33 | 0.094 | 1.3 | 0.094 | 1.28 | 0.094 | Hydrogen from natural gas steam reforming centralised - Large scale (per 1 kW or 1 MWh H2 HHV)
|  | 900 | 850 | 800 | 36 | 34 | 32 | 1.33 | 1.094 | 1.3 | 1.094 | 1.28 | 1.094 | Hydrogen from natural gas steam reforming centralised - Large scale with CCU (per 1 kW or 1 MWh H2 HHV)
|  | 1978 | 1598 | 1450 | 57 | 31 | 28 | 1.53 | 0.094 | 1.47 | 0.094 | 1.43 | 0.094 | Hydrogen from natural gas steam reforming de-centralised - Medium scale (per 1 kW or 1 MWh H2 HHV)
|  | 1610 | 740 | 200 | 49 | 15 | 10 | 0 | 1.39 | 0 | 1.19 | 0 | 1.17 | Hydrogen from low temperature water electrolysis PEM centralised - Large scale (per 1 kW or 1 MWh H2 HHV)
|  | 2530 | 1175 | 350 | 77 | 34 | 18 | 0 | 1.5 | 0 | 1.25 | 0 | 1.19 | Hydrogen from low temperature water electrolysis PEM de-centralised at a refuelling station (per 1 kW or 1 MWh H2 HHV)
|  | 1265 | 600 | 180 | 28 | 14 | 9 | 0 | 1.3952 | 0 | 1.268 | 0 | 1.18 | Hydrogen from low temperature water electrolysis - Alkaline centralised, large scale (per 1 kW or 1 MWh H2 HHV)
|  | 1897.5 | 715 | 300 | 41 | 17 | 15 | 0 | 1.3952 | 0 | 1.268 | 0 | 1.2 | Hydrogen from low temperature water electrolysis Alkaline de-centralised at a refuelling station (per 1 kW or 1 MWh H2 HHV)
|  | 3332.0882 | 1421.3922 | 600 | 55.825 | 36.18 | 39 | 1.9967 | 0.83712 | 1.4556 | 0.7608 | 0.33333 | 0.708 | Hydrogen from high temperature water electrolysis SOEC centralised (per 1 kW or 1 MWh H2 HHV)
|  | 5331.3412 | 2920.8941 | 1100 | 94.9025 | 63.315 | 48.75 | 1.9967 | 0.83712 | 1.4556 | 0.7608 | 0.33333 | 0.72 | Hydrogen from high temperature water electrolysis SOEC de-centralised at a refuelling station (per 1 kW or 1 MWh H2 HHV)
|  | 1200 | 733 | 263 | 42 | 22 | 9 | 0 | 0.01 | 0 | 0.01 | 0 | 0.01 | Methanation (per 1 kW or 1 MWh CH4 HHV)
|  | 450 | 450 | 450 | 18 | 18 | 18 | 0.26582 | 0.06 | 0.26582 | 0.06 | 0.26582 | 0.06 | CH4 Liquefaction plant (per 1 kW or 1 MWh gas HHV)
|  | 200 | 200 | 200 | 20 | 20 | 20 | 0.013 | 0.036 | 0.013 | 0.036 | 0.013 | 0.036 | Gas Liquefaction plant (per 1 kW or 1 MWh gas HHV)
|  | 175 | 175 | 175 | 5 | 5 | 5 | 0.014 | 0 | 0.014 | 0 | 0.014 | 0 | Regasification Plant including LNG storage (per 1 kW or 1 MWh gas HHV)
|  | 1000 | 720 | 364 | 50 | 31 | 18 | 0.2389 | 0.03056 | 0.2389 | 0.03056 | 0.2389 | 0.03056 | Power to liquid via the methanol route (per 1 kW or 1 MWh CH4 HHV)
|  | 1556 | 1143 | 673 | 54 | 40 | 24 | 0.035 | 0.02 | 0.035 | 0.02 | 0.035 | 0.02 | Power to liquid via the Fischer Tropsch route (per 1 kW or 1 MWh CH4 HHV)
|  | 2332 | 1511 | 965 | 163 | 106 | 68 | 0.46327 | 1.9188 | 0.39244 | 1.601 | 0.37891 | 1.5694 | Power to liquid via High temperature co-electrolysis and Fischer Tropsch (per 1 kW or 1 MWh CH4 HHV)
|  | 769.8768 | 648.0445 | 518.2906 | 26.9457 | 22.6816 | 18.1402 | 2.7778 | 2.2222 | 1.6667 | 1.3889 | 1.1389 | 0.3 | Capture CO2 from air (Absorption technology) (per 1 tCO2)
|  | 1259.7984 | 894.3014 | 495 | 44.0929 | 31.3005 | 17.325 | 2 | 0.3 | 1.8056 | 0.3 | 1.5 | 0.3 | Capture CO2 from air (Adsorption technology) (per 1 tCO2)
|  | 174 | 174 | 174 | 3 | 3 | 3 | 0 | 0.20588 | 0 | 0.20588 | 0 | 0.20588 | CO2 Liquefaction plant (per 1 ton CO2)
|  | ~FI_T: EUR15 | [14 empty] | ~FI_Process
Comm-OUT | Comm-IN | invcost~2020 | invcost~2030 | invcost~2050 | fixom~2020 | fixom~2030 | fixom~2050 | input~GASNGA~2015 | efficiency | input~GASNGA~2030 | efficiency~2030 | input~GASNGA~2050 | efficiency~2050 | TechName | LIFE | Cap2Act | Sets | TechName | TechDesc | Tcap | Tact | Tslvl | Vintage
hydrogen | ELC,ELCCurt | 1610 | 740 | 450 | 49 | 15 | 10 |  | 0.71942 |  | 0.84034 |  | 0.8547 | H2prd_Elc_PEM | 25 | 8.76 | PRE | H2prd_Elc_PEM | Hydrogen from low temperature water electrolysis PEM centralised - Large scale (per 1 kW or 1 MWh H2 HHV) | GW | TWh | DAYNITE | Yes
hydrogen | ELC,ELCCurt | 1265 | 600 | 350 | 28 | 14 | 9 |  | 0.71674 |  | 0.78864 |  | 0.84746 | H2prd_Elc_ALK | 25 | 8.76 | PRE | H2prd_Elc_ALK | Hydrogen from low temperature water electrolysis - Alkaline centralised, large scale (per 1 kW or 1 MWh H2 HHV) | GW | TWh | DAYNITE | Yes

## solar
~fi_process | [6 empty] | ~fi_t
set | process | description | capacity_unit | activity_unit | timeslicelevel | vintage | process | comm-out | cap_bnd | af~fx | lcoe_class
ele | e_spv-USA_32_c3 | solar resource -- CF class spv-USA_32 -- cost class 3 | GW | TWh | annual | no | e_spv-USA_32_c3 | elc_spv-USA | 0.0915 | 0.31763 | 3
ele | e_spv-USA_32_c2 | solar resource -- CF class spv-USA_32 -- cost class 2 | GW | TWh | annual | no | e_spv-USA_32_c2 | elc_spv-USA | 0.1545 | 0.31742 | 2
ele | e_spv-USA_32_c4 | solar resource -- CF class spv-USA_32 -- cost class 4 | GW | TWh | annual | no | e_spv-USA_32_c4 | elc_spv-USA | 0.066 | 0.31677 | 4
ele | e_spv-USA_32_c1 | solar resource -- CF class spv-USA_32 -- cost class 1 | GW | TWh | annual | no | e_spv-USA_32_c1 | elc_spv-USA | 2.7113 | 0.31539 | 1
ele | e_spv-USA_31_c3 | solar resource -- CF class spv-USA_31 -- cost class 3 | GW | TWh | annual | no | e_spv-USA_31_c3 | elc_spv-USA | 1.9665 | 0.31412 | 3
ele | e_spv-USA_31_c2 | solar resource -- CF class spv-USA_31 -- cost class 2 | GW | TWh | annual | no | e_spv-USA_31_c2 | elc_spv-USA | 3.261 | 0.30953 | 2
ele | e_spv-USA_31_c1 | solar resource -- CF class spv-USA_31 -- cost class 1 | GW | TWh | annual | no | e_spv-USA_31_c1 | elc_spv-USA | 3.0345 | 0.3093 | 1
ele | e_spv-USA_31_c5 | solar resource -- CF class spv-USA_31 -- cost class 5 | GW | TWh | annual | no | e_spv-USA_31_c5 | elc_spv-USA | 0.51225 | 0.30734 | 5
ele | e_spv-USA_31_c4 | solar resource -- CF class spv-USA_31 -- cost class 4 | GW | TWh | annual | no | e_spv-USA_31_c4 | elc_spv-USA | 2.871 | 0.30683 | 4
ele | e_spv-USA_30_c1 | solar resource -- CF class spv-USA_30 -- cost class 1 | GW | TWh | annual | no | e_spv-USA_30_c1 | elc_spv-USA | 51.1905 | 0.29855 | 1
ele | e_spv-USA_30_c3 | solar resource -- CF class spv-USA_30 -- cost class 3 | GW | TWh | annual | no | e_spv-USA_30_c3 | elc_spv-USA | 46.83 | 0.29761 | 3
ele | e_spv-USA_30_c5 | solar resource -- CF class spv-USA_30 -- cost class 5 | GW | TWh | annual | no | e_spv-USA_30_c5 | elc_spv-USA | 15.6547 | 0.29748 | 5
ele | e_spv-USA_30_c4 | solar resource -- CF class spv-USA_30 -- cost class 4 | GW | TWh | annual | no | e_spv-USA_30_c4 | elc_spv-USA | 33.2497 | 0.29732 | 4
ele | e_spv-USA_30_c2 | solar resource -- CF class spv-USA_30 -- cost class 2 | GW | TWh | annual | no | e_spv-USA_30_c2 | elc_spv-USA | 51.216 | 0.29709 | 2
ele | e_spv-USA_29_c3 | solar resource -- CF class spv-USA_29 -- cost class 3 | GW | TWh | annual | no | e_spv-USA_29_c3 | elc_spv-USA | 191.7802 | 0.29069 | 3
ele | e_spv-USA_29_c4 | solar resource -- CF class spv-USA_29 -- cost class 4 | GW | TWh | annual | no | e_spv-USA_29_c4 | elc_spv-USA | 149.061 | 0.29018 | 4
ele | e_spv-USA_29_c2 | solar resource -- CF class spv-USA_29 -- cost class 2 | GW | TWh | annual | no | e_spv-USA_29_c2 | elc_spv-USA | 235.188 | 0.2895 | 2
ele | e_spv-USA_29_c1 | solar resource -- CF class spv-USA_29 -- cost class 1 | GW | TWh | annual | no | e_spv-USA_29_c1 | elc_spv-USA | 266.0227 | 0.28896 | 1
ele | e_spv-USA_29_c5 | solar resource -- CF class spv-USA_29 -- cost class 5 | GW | TWh | annual | no | e_spv-USA_29_c5 | elc_spv-USA | 132.1958 | 0.28814 | 5
ele | e_spv-USA_28_c1 | solar resource -- CF class spv-USA_28 -- cost class 1 | GW | TWh | annual | no | e_spv-USA_28_c1 | elc_spv-USA | 296.3422 | 0.28165 | 1
ele | e_spv-USA_28_c3 | solar resource -- CF class spv-USA_28 -- cost class 3 | GW | TWh | annual | no | e_spv-USA_28_c3 | elc_spv-USA | 167.5507 | 0.28087 | 3
ele | e_spv-USA_28_c2 | solar resource -- CF class spv-USA_28 -- cost class 2 | GW | TWh | annual | no | e_spv-USA_28_c2 | elc_spv-USA | 236.9565 | 0.27971 | 2
ele | e_spv-USA_28_c4 | solar resource -- CF class spv-USA_28 -- cost class 4 | GW | TWh | annual | no | e_spv-USA_28_c4 | elc_spv-USA | 202.4002 | 0.27874 | 4
ele | e_spv-USA_28_c5 | solar resource -- CF class spv-USA_28 -- cost class 5 | GW | TWh | annual | no | e_spv-USA_28_c5 | elc_spv-USA | 141.7575 | 0.27795 | 5
ele | e_spv-USA_27_c1 | solar resource -- CF class spv-USA_27 -- cost class 1 | GW | TWh | annual | no | e_spv-USA_27_c1 | elc_spv-USA | 177.1005 | 0.27119 | 1
ele | e_spv-USA_27_c3 | solar resource -- CF class spv-USA_27 -- cost class 3 | GW | TWh | annual | no | e_spv-USA_27_c3 | elc_spv-USA | 119.538 | 0.27104 | 3
ele | e_spv-USA_27_c4 | solar resource -- CF class spv-USA_27 -- cost class 4 | GW | TWh | annual | no | e_spv-USA_27_c4 | elc_spv-USA | 116.0842 | 0.27093 | 4
ele | e_spv-USA_27_c2 | solar resource -- CF class spv-USA_27 -- cost class 2 | GW | TWh | annual | no | e_spv-USA_27_c2 | elc_spv-USA | 155.5695 | 0.2705 | 2
ele | e_spv-USA_27_c5 | solar resource -- CF class spv-USA_27 -- cost class 5 | GW | TWh | annual | no | e_spv-USA_27_c5 | elc_spv-USA | 121.5675 | 0.26902 | 5
ele | e_spv-USA_26_c1 | solar resource -- CF class spv-USA_26 -- cost class 1 | GW | TWh | annual | no | e_spv-USA_26_c1 | elc_spv-USA | 119.2793 | 0.26131 | 1
ele | e_spv-USA_26_c4 | solar resource -- CF class spv-USA_26 -- cost class 4 | GW | TWh | annual | no | e_spv-USA_26_c4 | elc_spv-USA | 88.7887 | 0.26008 | 4
ele | e_spv-USA_26_c3 | solar resource -- CF class spv-USA_26 -- cost class 3 | GW | TWh | annual | no | e_spv-USA_26_c3 | elc_spv-USA | 101.2883 | 0.25965 | 3
ele | e_spv-USA_26_c2 | solar resource -- CF class spv-USA_26 -- cost class 2 | GW | TWh | annual | no | e_spv-USA_26_c2 | elc_spv-USA | 77.4795 | 0.25926 | 2
ele | e_spv-USA_26_c5 | solar resource -- CF class spv-USA_26 -- cost class 5 | GW | TWh | annual | no | e_spv-USA_26_c5 | elc_spv-USA | 68.694 | 0.25918 | 5
ele | e_spv-USA_25_c1 | solar resource -- CF class spv-USA_25 -- cost class 1 | GW | TWh | annual | no | e_spv-USA_25_c1 | elc_spv-USA | 128.832 | 0.25023 | 1
ele | e_spv-USA_25_c4 | solar resource -- CF class spv-USA_25 -- cost class 4 | GW | TWh | annual | no | e_spv-USA_25_c4 | elc_spv-USA | 64.6005 | 0.25 | 4
ele | e_spv-USA_25_c3 | solar resource -- CF class spv-USA_25 -- cost class 3 | GW | TWh | annual | no | e_spv-USA_25_c3 | elc_spv-USA | 121.4813 | 0.24951 | 3
ele | e_spv-USA_25_c5 | solar resource -- CF class spv-USA_25 -- cost class 5 | GW | TWh | annual | no | e_spv-USA_25_c5 | elc_spv-USA | 20.166 | 0.24947 | 5
ele | e_spv-USA_25_c2 | solar resource -- CF class spv-USA_25 -- cost class 2 | GW | TWh | annual | no | e_spv-USA_25_c2 | elc_spv-USA | 76.3455 | 0.24916 | 2
ele | e_spv-USA_24_c3 | solar resource -- CF class spv-USA_24 -- cost class 3 | GW | TWh | annual | no | e_spv-USA_24_c3 | elc_spv-USA | 121.8285 | 0.24028 | 3
ele | e_spv-USA_24_c1 | solar resource -- CF class spv-USA_24 -- cost class 1 | GW | TWh | annual | no | e_spv-USA_24_c1 | elc_spv-USA | 76.1325 | 0.24025 | 1
ele | e_spv-USA_24_c2 | solar resource -- CF class spv-USA_24 -- cost class 2 | GW | TWh | annual | no | e_spv-USA_24_c2 | elc_spv-USA | 96.0053 | 0.23974 | 2
ele | e_spv-USA_24_c5 | solar resource -- CF class spv-USA_24 -- cost class 5 | GW | TWh | annual | no | e_spv-USA_24_c5 | elc_spv-USA | 24.3562 | 0.23901 | 5
ele | e_spv-USA_24_c4 | solar resource -- CF class spv-USA_24 -- cost class 4 | GW | TWh | annual | no | e_spv-USA_24_c4 | elc_spv-USA | 59.1547 | 0.23854 | 4
ele | e_spv-USA_23_c2 | solar resource -- CF class spv-USA_23 -- cost class 2 | GW | TWh | annual | no | e_spv-USA_23_c2 | elc_spv-USA | 180.9645 | 0.23009 | 2
ele | e_spv-USA_23_c1 | solar resource -- CF class spv-USA_23 -- cost class 1 | GW | TWh | annual | no | e_spv-USA_23_c1 | elc_spv-USA | 145.5555 | 0.23002 | 1
ele | e_spv-USA_23_c3 | solar resource -- CF class spv-USA_23 -- cost class 3 | GW | TWh | annual | no | e_spv-USA_23_c3 | elc_spv-USA | 188.4623 | 0.22907 | 3
ele | e_spv-USA_23_c4 | solar resource -- CF class spv-USA_23 -- cost class 4 | GW | TWh | annual | no | e_spv-USA_23_c4 | elc_spv-USA | 144.264 | 0.22895 | 4
ele | e_spv-USA_23_c5 | solar resource -- CF class spv-USA_23 -- cost class 5 | GW | TWh | annual | no | e_spv-USA_23_c5 | elc_spv-USA | 74.808 | 0.22833 | 5
ele | e_spv-USA_22_c1 | solar resource -- CF class spv-USA_22 -- cost class 1 | GW | TWh | annual | no | e_spv-USA_22_c1 | elc_spv-USA | 178.917 | 0.221 | 1
ele | e_spv-USA_22_c3 | solar resource -- CF class spv-USA_22 -- cost class 3 | GW | TWh | annual | no | e_spv-USA_22_c3 | elc_spv-USA | 126.0637 | 0.22037 | 3
ele | e_spv-USA_22_c4 | solar resource -- CF class spv-USA_22 -- cost class 4 | GW | TWh | annual | no | e_spv-USA_22_c4 | elc_spv-USA | 107.6047 | 0.22013 | 4
ele | e_spv-USA_22_c2 | solar resource -- CF class spv-USA_22 -- cost class 2 | GW | TWh | annual | no | e_spv-USA_22_c2 | elc_spv-USA | 139.8315 | 0.21991 | 2
ele | e_spv-USA_22_c5 | solar resource -- CF class spv-USA_22 -- cost class 5 | GW | TWh | annual | no | e_spv-USA_22_c5 | elc_spv-USA | 43.4595 | 0.21953 | 5
ele | e_spv-USA_21_c1 | solar resource -- CF class spv-USA_21 -- cost class 1 | GW | TWh | annual | no | e_spv-USA_21_c1 | elc_spv-USA | 261.7432 | 0.21078 | 1
ele | e_spv-USA_21_c2 | solar resource -- CF class spv-USA_21 -- cost class 2 | GW | TWh | annual | no | e_spv-USA_21_c2 | elc_spv-USA | 183.3458 | 0.21062 | 2
ele | e_spv-USA_21_c3 | solar resource -- CF class spv-USA_21 -- cost class 3 | GW | TWh | annual | no | e_spv-USA_21_c3 | elc_spv-USA | 174.2085 | 0.20921 | 3
ele | e_spv-USA_21_c4 | solar resource -- CF class spv-USA_21 -- cost class 4 | GW | TWh | annual | no | e_spv-USA_21_c4 | elc_spv-USA | 157.7355 | 0.20813 | 4
ele | e_spv-USA_21_c5 | solar resource -- CF class spv-USA_21 -- cost class 5 | GW | TWh | annual | no | e_spv-USA_21_c5 | elc_spv-USA | 94.7265 | 0.20797 | 5
ele | e_spv-USA_20_c2 | solar resource -- CF class spv-USA_20 -- cost class 2 | GW | TWh | annual | no | e_spv-USA_20_c2 | elc_spv-USA | 182.9152 | 0.20056 | 2
ele | e_spv-USA_20_c5 | solar resource -- CF class spv-USA_20 -- cost class 5 | GW | TWh | annual | no | e_spv-USA_20_c5 | elc_spv-USA | 452.547 | 0.20006 | 5
ele | e_spv-USA_20_c3 | solar resource -- CF class spv-USA_20 -- cost class 3 | GW | TWh | annual | no | e_spv-USA_20_c3 | elc_spv-USA | 179.7082 | 0.19928 | 3
ele | e_spv-USA_20_c1 | solar resource -- CF class spv-USA_20 -- cost class 1 | GW | TWh | annual | no | e_spv-USA_20_c1 | elc_spv-USA | 142.4752 | 0.19922 | 1
ele | e_spv-USA_20_c4 | solar resource -- CF class spv-USA_20 -- cost class 4 | GW | TWh | annual | no | e_spv-USA_20_c4 | elc_spv-USA | 187.551 | 0.19866 | 4
ele | e_spv-USA_19_c1 | solar resource -- CF class spv-USA_19 -- cost class 1 | GW | TWh | annual | no | e_spv-USA_19_c1 | elc_spv-USA | 127.716 | 0.19312 | 1
ele | e_spv-USA_19_c2 | solar resource -- CF class spv-USA_19 -- cost class 2 | GW | TWh | annual | no | e_spv-USA_19_c2 | elc_spv-USA | 181.4055 | 0.1913 | 2
ele | e_spv-USA_19_c5 | solar resource -- CF class spv-USA_19 -- cost class 5 | GW | TWh | annual | no | e_spv-USA_19_c5 | elc_spv-USA | 202.6132 | 0.19073 | 5
ele | e_spv-USA_19_c3 | solar resource -- CF class spv-USA_19 -- cost class 3 | GW | TWh | annual | no | e_spv-USA_19_c3 | elc_spv-USA | 195.792 | 0.1907 | 3
ele | e_spv-USA_19_c4 | solar resource -- CF class spv-USA_19 -- cost class 4 | GW | TWh | annual | no | e_spv-USA_19_c4 | elc_spv-USA | 151.8247 | 0.1894 | 4
ele | e_spv-USA_18_c1 | solar resource -- CF class spv-USA_18 -- cost class 1 | GW | TWh | annual | no | e_spv-USA_18_c1 | elc_spv-USA | 67.1295 | 0.18322 | 1
ele | e_spv-USA_18_c2 | solar resource -- CF class spv-USA_18 -- cost class 2 | GW | TWh | annual | no | e_spv-USA_18_c2 | elc_spv-USA | 55.425 | 0.1816 | 2
ele | e_spv-USA_18_c3 | solar resource -- CF class spv-USA_18 -- cost class 3 | GW | TWh | annual | no | e_spv-USA_18_c3 | elc_spv-USA | 41.847 | 0.18151 | 3
ele | e_spv-USA_18_c4 | solar resource -- CF class spv-USA_18 -- cost class 4 | GW | TWh | annual | no | e_spv-USA_18_c4 | elc_spv-USA | 47.6985 | 0.18103 | 4
ele | e_spv-USA_18_c5 | solar resource -- CF class spv-USA_18 -- cost class 5 | GW | TWh | annual | no | e_spv-USA_18_c5 | elc_spv-USA | 34.401 | 0.17974 | 5
ele | e_spv-USA_17_c1 | solar resource -- CF class spv-USA_17 -- cost class 1 | GW | TWh | annual | no | e_spv-USA_17_c1 | elc_spv-USA | 2.76 | 0.17104 | 1
ele | e_spv-USA_17_c4 | solar resource -- CF class spv-USA_17 -- cost class 4 | GW | TWh | annual | no | e_spv-USA_17_c4 | elc_spv-USA | 0.4995 | 0.17089 | 4
ele | e_spv-USA_17_c3 | solar resource -- CF class spv-USA_17 -- cost class 3 | GW | TWh | annual | no | e_spv-USA_17_c3 | elc_spv-USA | 1.4138 | 0.17056 | 3
ele | e_spv-USA_17_c2 | solar resource -- CF class spv-USA_17 -- cost class 2 | GW | TWh | annual | no | e_spv-USA_17_c2 | elc_spv-USA | 5.7127 | 0.17019 | 2
ele | e_spv-USA_17_c5 | solar resource -- CF class spv-USA_17 -- cost class 5 | GW | TWh | annual | no | e_spv-USA_17_c5 | elc_spv-USA | 0.5355 | 0.16761 | 5
ele | e_spv-USA_16_c3 | solar resource -- CF class spv-USA_16 -- cost class 3 | GW | TWh | annual | no | e_spv-USA_16_c3 | elc_spv-USA | 3.9082 | 0.15916 | 3
ele | e_spv-USA_16_c4 | solar resource -- CF class spv-USA_16 -- cost class 4 | GW | TWh | annual | no | e_spv-USA_16_c4 | elc_spv-USA | 0.20175 | 0.15911 | 4
ele | e_spv-USA_16_c5 | solar resource -- CF class spv-USA_16 -- cost class 5 | GW | TWh | annual | no | e_spv-USA_16_c5 | elc_spv-USA | 0.069 | 0.15868 | 5
ele | e_spv-USA_16_c1 | solar resource -- CF class spv-USA_16 -- cost class 1 | GW | TWh | annual | no | e_spv-USA_16_c1 | elc_spv-USA | 1.9238 | 0.15725 | 1
ele | e_spv-USA_16_c2 | solar resource -- CF class spv-USA_16 -- cost class 2 | GW | TWh | annual | no | e_spv-USA_16_c2 | elc_spv-USA | 2.418 | 0.15685 | 2
ele | e_spv-USA_15_c3 | solar resource -- CF class spv-USA_15 -- cost class 3 | GW | TWh | annual | no | e_spv-USA_15_c3 | elc_spv-USA | 12.117 | 0.15179 | 3
ele | e_spv-USA_15_c2 | solar resource -- CF class spv-USA_15 -- cost class 2 | GW | TWh | annual | no | e_spv-USA_15_c2 | elc_spv-USA | 17.3543 | 0.15117 | 2
ele | e_spv-USA_15_c4 | solar resource -- CF class spv-USA_15 -- cost class 4 | GW | TWh | annual | no | e_spv-USA_15_c4 | elc_spv-USA | 9.9458 | 0.1492 | 4
ele | e_spv-USA_15_c1 | solar resource -- CF class spv-USA_15 -- cost class 1 | GW | TWh | annual | no | e_spv-USA_15_c1 | elc_spv-USA | 10.4663 | 0.1492 | 1
ele | e_spv-USA_15_c5 | solar resource -- CF class spv-USA_15 -- cost class 5 | GW | TWh | annual | no | e_spv-USA_15_c5 | elc_spv-USA | 11.9932 | 0.14722 | 5
ele | e_spv-USA_14_c3 | solar resource -- CF class spv-USA_14 -- cost class 3 | GW | TWh | annual | no | e_spv-USA_14_c3 | elc_spv-USA | 17.346 | 0.14222 | 3
ele | e_spv-USA_14_c2 | solar resource -- CF class spv-USA_14 -- cost class 2 | GW | TWh | annual | no | e_spv-USA_14_c2 | elc_spv-USA | 7.6523 | 0.14116 | 2
ele | e_spv-USA_14_c4 | solar resource -- CF class spv-USA_14 -- cost class 4 | GW | TWh | annual | no | e_spv-USA_14_c4 | elc_spv-USA | 13.752 | 0.14102 | 4
ele | e_spv-USA_14_c5 | solar resource -- CF class spv-USA_14 -- cost class 5 | GW | TWh | annual | no | e_spv-USA_14_c5 | elc_spv-USA | 17.3775 | 0.13921 | 5
ele | e_spv-USA_14_c1 | solar resource -- CF class spv-USA_14 -- cost class 1 | GW | TWh | annual | no | e_spv-USA_14_c1 | elc_spv-USA | 5.2177 | 0.13851 | 1
ele | e_spv-USA_13_c4 | solar resource -- CF class spv-USA_13 -- cost class 4 | GW | TWh | annual | no | e_spv-USA_13_c4 | elc_spv-USA | 11.2568 | 0.13199 | 4
ele | e_spv-USA_13_c3 | solar resource -- CF class spv-USA_13 -- cost class 3 | GW | TWh | annual | no | e_spv-USA_13_c3 | elc_spv-USA | 0.81375 | 0.13131 | 3
ele | e_spv-USA_13_c5 | solar resource -- CF class spv-USA_13 -- cost class 5 | GW | TWh | annual | no | e_spv-USA_13_c5 | elc_spv-USA | 15.066 | 0.13042 | 5
ele | e_spv-USA_13_c1 | solar resource -- CF class spv-USA_13 -- cost class 1 | GW | TWh | annual | no | e_spv-USA_13_c1 | elc_spv-USA | 2.4022 | 0.13021 | 1
ele | e_spv-USA_13_c2 | solar resource -- CF class spv-USA_13 -- cost class 2 | GW | TWh | annual | no | e_spv-USA_13_c2 | elc_spv-USA | 0.86775 | 0.12872 | 2
ele | e_spv-USA_12_c3 | solar resource -- CF class spv-USA_12 -- cost class 3 | GW | TWh | annual | no | e_spv-USA_12_c3 | elc_spv-USA | 5.7817 | 0.12134 | 3
ele | e_spv-USA_12_c1 | solar resource -- CF class spv-USA_12 -- cost class 1 | GW | TWh | annual | no | e_spv-USA_12_c1 | elc_spv-USA | 1.8353 | 0.12113 | 1
ele | e_spv-USA_12_c5 | solar resource -- CF class spv-USA_12 -- cost class 5 | GW | TWh | annual | no | e_spv-USA_12_c5 | elc_spv-USA | 4.4437 | 0.1211 | 5
ele | e_spv-USA_12_c2 | solar resource -- CF class spv-USA_12 -- cost class 2 | GW | TWh | annual | no | e_spv-USA_12_c2 | elc_spv-USA | 2.0362 | 0.11929 | 2
ele | e_spv-USA_12_c4 | solar resource -- CF class spv-USA_12 -- cost class 4 | GW | TWh | annual | no | e_spv-USA_12_c4 | elc_spv-USA | 4.44 | 0.11865 | 4
ele | e_spv-USA_11_c1 | solar resource -- CF class spv-USA_11 -- cost class 1 | GW | TWh | annual | no | e_spv-USA_11_c1 | elc_spv-USA | 0.8325 | 0.11461 | 1
ele | e_spv-USA_11_c2 | solar resource -- CF class spv-USA_11 -- cost class 2 | GW | TWh | annual | no | e_spv-USA_11_c2 | elc_spv-USA | 0.294 | 0.11258 | 2
ele | e_spv-USA_11_c3 | solar resource -- CF class spv-USA_11 -- cost class 3 | GW | TWh | annual | no | e_spv-USA_11_c3 | elc_spv-USA | 0.657 | 0.1118 | 3
ele | e_spv-USA_11_c4 | solar resource -- CF class spv-USA_11 -- cost class 4 | GW | TWh | annual | no | e_spv-USA_11_c4 | elc_spv-USA | 0.09375 | 0.10988 | 4
ele | e_spv-USA_0_c1 | solar resource -- CF class spv-USA_0 -- cost class 1 | GW | TWh | annual | no | e_spv-USA_0_c1 | elc_spv-USA | 0.13275 | 0 | 1

## wind
~fi_process | [6 empty] | ~fi_t |  |  |  |  | ~fi_process | [6 empty] | ~fi_t
set | process | description | capacity_unit | activity_unit | timeslicelevel | vintage | process | comm-out | cap_bnd | af~fx | lcoe_class | set | process | description | capacity_unit | activity_unit | timeslicelevel | vintage | process | comm-out | cap_bnd | af~fx | lcoe_class
ele | e_won-USA_61_c1 | onshore wind resource -- CF class won-USA_61 -- cost class 1 | GW | TWh | annual | no | e_won-USA_61_c1 | elc_won-USA | 1.0897 | 0.6101 | 1 | ele | e_wof-USA_50_c2 | offshore wind resource -- CF class wof-USA_50 -- cost class 2 | GW | TWh | annual | no | e_wof-USA_50_c2 | elc_wof-USA | 3.3232 | 0.49648 | 2
ele | e_won-USA_59_c1 | onshore wind resource -- CF class won-USA_59 -- cost class 1 | GW | TWh | annual | no | e_won-USA_59_c1 | elc_won-USA | 0.897 | 0.59396 | 1 | ele | e_wof-USA_50_c1 | offshore wind resource -- CF class wof-USA_50 -- cost class 1 | GW | TWh | annual | no | e_wof-USA_50_c1 | elc_wof-USA | 13.244 | 0.4964 | 1
ele | e_won-USA_59_c2 | onshore wind resource -- CF class won-USA_59 -- cost class 2 | GW | TWh | annual | no | e_won-USA_59_c2 | elc_won-USA | 0.678 | 0.59113 | 2 | ele | e_wof-USA_49_c2 | offshore wind resource -- CF class wof-USA_49 -- cost class 2 | GW | TWh | annual | no | e_wof-USA_49_c2 | elc_wof-USA | 6.2002 | 0.49228 | 2
ele | e_won-USA_57_c1 | onshore wind resource -- CF class won-USA_57 -- cost class 1 | GW | TWh | annual | no | e_won-USA_57_c1 | elc_won-USA | 0.033 | 0.56926 | 1 | ele | e_wof-USA_49_c3 | offshore wind resource -- CF class wof-USA_49 -- cost class 3 | GW | TWh | annual | no | e_wof-USA_49_c3 | elc_wof-USA | 11.8825 | 0.49057 | 3
ele | e_won-USA_55_c2 | onshore wind resource -- CF class won-USA_55 -- cost class 2 | GW | TWh | annual | no | e_won-USA_55_c2 | elc_won-USA | 0.10425 | 0.55029 | 2 | ele | e_wof-USA_49_c4 | offshore wind resource -- CF class wof-USA_49 -- cost class 4 | GW | TWh | annual | no | e_wof-USA_49_c4 | elc_wof-USA | 8.302 | 0.48788 | 4
ele | e_won-USA_55_c1 | onshore wind resource -- CF class won-USA_55 -- cost class 1 | GW | TWh | annual | no | e_won-USA_55_c1 | elc_won-USA | 0.0045 | 0.54952 | 1 | ele | e_wof-USA_49_c1 | offshore wind resource -- CF class wof-USA_49 -- cost class 1 | GW | TWh | annual | no | e_wof-USA_49_c1 | elc_wof-USA | 11.2543 | 0.48728 | 1
ele | e_won-USA_55_c4 | onshore wind resource -- CF class won-USA_55 -- cost class 4 | GW | TWh | annual | no | e_won-USA_55_c4 | elc_won-USA | 1.014 | 0.54897 | 4 | ele | e_wof-USA_48_c1 | offshore wind resource -- CF class wof-USA_48 -- cost class 1 | GW | TWh | annual | no | e_wof-USA_48_c1 | elc_wof-USA | 6.9527 | 0.48494 | 1
ele | e_won-USA_55_c3 | onshore wind resource -- CF class won-USA_55 -- cost class 3 | GW | TWh | annual | no | e_won-USA_55_c3 | elc_won-USA | 0.0165 | 0.54505 | 3 | ele | e_wof-USA_48_c5 | offshore wind resource -- CF class wof-USA_48 -- cost class 5 | GW | TWh | annual | no | e_wof-USA_48_c5 | elc_wof-USA | 9.4027 | 0.48373 | 5
ele | e_won-USA_54_c2 | onshore wind resource -- CF class won-USA_54 -- cost class 2 | GW | TWh | annual | no | e_won-USA_54_c2 | elc_won-USA | 0.8445 | 0.54278 | 2 | ele | e_wof-USA_48_c4 | offshore wind resource -- CF class wof-USA_48 -- cost class 4 | GW | TWh | annual | no | e_wof-USA_48_c4 | elc_wof-USA | 4.9245 | 0.48007 | 4
ele | e_won-USA_54_c1 | onshore wind resource -- CF class won-USA_54 -- cost class 1 | GW | TWh | annual | no | e_won-USA_54_c1 | elc_won-USA | 0.26325 | 0.53744 | 1 | ele | e_wof-USA_48_c3 | offshore wind resource -- CF class wof-USA_48 -- cost class 3 | GW | TWh | annual | no | e_wof-USA_48_c3 | elc_wof-USA | 8.4543 | 0.47964 | 3
ele | e_won-USA_53_c5 | onshore wind resource -- CF class won-USA_53 -- cost class 5 | GW | TWh | annual | no | e_won-USA_53_c5 | elc_won-USA | 0.04125 | 0.53129 | 5 | ele | e_wof-USA_48_c2 | offshore wind resource -- CF class wof-USA_48 -- cost class 2 | GW | TWh | annual | no | e_wof-USA_48_c2 | elc_wof-USA | 2.254 | 0.47697 | 2
ele | e_won-USA_53_c1 | onshore wind resource -- CF class won-USA_53 -- cost class 1 | GW | TWh | annual | no | e_won-USA_53_c1 | elc_won-USA | 0.42525 | 0.5282 | 1 | ele | e_wof-USA_47_c1 | offshore wind resource -- CF class wof-USA_47 -- cost class 1 | GW | TWh | annual | no | e_wof-USA_47_c1 | elc_wof-USA | 2.4377 | 0.47061 | 1
ele | e_won-USA_53_c2 | onshore wind resource -- CF class won-USA_53 -- cost class 2 | GW | TWh | annual | no | e_won-USA_53_c2 | elc_won-USA | 4.3357 | 0.5278 | 2 | ele | e_wof-USA_47_c3 | offshore wind resource -- CF class wof-USA_47 -- cost class 3 | GW | TWh | annual | no | e_wof-USA_47_c3 | elc_wof-USA | 12.2115 | 0.47045 | 3
ele | e_won-USA_53_c3 | onshore wind resource -- CF class won-USA_53 -- cost class 3 | GW | TWh | annual | no | e_won-USA_53_c3 | elc_won-USA | 3.126 | 0.52772 | 3 | ele | e_wof-USA_47_c2 | offshore wind resource -- CF class wof-USA_47 -- cost class 2 | GW | TWh | annual | no | e_wof-USA_47_c2 | elc_wof-USA | 0.72625 | 0.46546 | 2
ele | e_won-USA_53_c4 | onshore wind resource -- CF class won-USA_53 -- cost class 4 | GW | TWh | annual | no | e_won-USA_53_c4 | elc_won-USA | 3.5805 | 0.52549 | 4 | ele | e_wof-USA_46_c2 | offshore wind resource -- CF class wof-USA_46 -- cost class 2 | GW | TWh | annual | no | e_wof-USA_46_c2 | elc_wof-USA | 0.0245 | 0.45771 | 2
ele | e_won-USA_52_c5 | onshore wind resource -- CF class won-USA_52 -- cost class 5 | GW | TWh | annual | no | e_won-USA_52_c5 | elc_won-USA | 1.152 | 0.52445 | 5 | ele | e_wof-USA_46_c1 | offshore wind resource -- CF class wof-USA_46 -- cost class 1 | GW | TWh | annual | no | e_wof-USA_46_c1 | elc_wof-USA | 1.8235 | 0.45507 | 1
ele | e_won-USA_52_c3 | onshore wind resource -- CF class won-USA_52 -- cost class 3 | GW | TWh | annual | no | e_won-USA_52_c3 | elc_won-USA | 9.39 | 0.5218 | 3 | ele | e_wof-USA_45_c2 | offshore wind resource -- CF class wof-USA_45 -- cost class 2 | GW | TWh | annual | no | e_wof-USA_45_c2 | elc_wof-USA | 3.0433 | 0.44869 | 2
ele | e_won-USA_52_c1 | onshore wind resource -- CF class won-USA_52 -- cost class 1 | GW | TWh | annual | no | e_won-USA_52_c1 | elc_won-USA | 4.083 | 0.52042 | 1 | ele | e_wof-USA_45_c3 | offshore wind resource -- CF class wof-USA_45 -- cost class 3 | GW | TWh | annual | no | e_wof-USA_45_c3 | elc_wof-USA | 13.223 | 0.44637 | 3
ele | e_won-USA_52_c2 | onshore wind resource -- CF class won-USA_52 -- cost class 2 | GW | TWh | annual | no | e_won-USA_52_c2 | elc_won-USA | 5.358 | 0.51788 | 2 | ele | e_wof-USA_45_c1 | offshore wind resource -- CF class wof-USA_45 -- cost class 1 | GW | TWh | annual | no | e_wof-USA_45_c1 | elc_wof-USA | 2.653 | 0.44528 | 1
ele | e_won-USA_52_c4 | onshore wind resource -- CF class won-USA_52 -- cost class 4 | GW | TWh | annual | no | e_won-USA_52_c4 | elc_won-USA | 2.847 | 0.51623 | 4 | ele | e_wof-USA_43_c2 | offshore wind resource -- CF class wof-USA_43 -- cost class 2 | GW | TWh | annual | no | e_wof-USA_43_c2 | elc_wof-USA | 0.07525 | 0.43053 | 2
ele | e_won-USA_51_c2 | onshore wind resource -- CF class won-USA_51 -- cost class 2 | GW | TWh | annual | no | e_won-USA_51_c2 | elc_won-USA | 20.5695 | 0.50849 | 2 | ele | e_wof-USA_43_c3 | offshore wind resource -- CF class wof-USA_43 -- cost class 3 | GW | TWh | annual | no | e_wof-USA_43_c3 | elc_wof-USA | 9.7387 | 0.42947 | 3
ele | e_won-USA_51_c4 | onshore wind resource -- CF class won-USA_51 -- cost class 4 | GW | TWh | annual | no | e_won-USA_51_c4 | elc_won-USA | 10.5817 | 0.50802 | 4 | ele | e_wof-USA_43_c1 | offshore wind resource -- CF class wof-USA_43 -- cost class 1 | GW | TWh | annual | no | e_wof-USA_43_c1 | elc_wof-USA | 0.98525 | 0.42797 | 1
ele | e_won-USA_51_c3 | onshore wind resource -- CF class won-USA_51 -- cost class 3 | GW | TWh | annual | no | e_won-USA_51_c3 | elc_won-USA | 6.5355 | 0.50769 | 3 | ele | e_wof-USA_42_c1 | offshore wind resource -- CF class wof-USA_42 -- cost class 1 | GW | TWh | annual | no | e_wof-USA_42_c1 | elc_wof-USA | 1.0553 | 0.42495 | 1
ele | e_won-USA_51_c1 | onshore wind resource -- CF class won-USA_51 -- cost class 1 | GW | TWh | annual | no | e_won-USA_51_c1 | elc_won-USA | 16.0852 | 0.50741 | 1 | ele | e_wof-USA_41_c1 | offshore wind resource -- CF class wof-USA_41 -- cost class 1 | GW | TWh | annual | no | e_wof-USA_41_c1 | elc_wof-USA | 0.0035 | 0.41276 | 1
ele | e_won-USA_51_c5 | onshore wind resource -- CF class won-USA_51 -- cost class 5 | GW | TWh | annual | no | e_won-USA_51_c5 | elc_won-USA | 1.6778 | 0.50603 | 5 | ele | e_wof-USA_41_c2 | offshore wind resource -- CF class wof-USA_41 -- cost class 2 | GW | TWh | annual | no | e_wof-USA_41_c2 | elc_wof-USA | 11.3925 | 0.40778 | 2
ele | e_won-USA_50_c1 | onshore wind resource -- CF class won-USA_50 -- cost class 1 | GW | TWh | annual | no | e_won-USA_50_c1 | elc_won-USA | 30.1552 | 0.50232 | 1 | ele | e_wof-USA_40_c2 | offshore wind resource -- CF class wof-USA_40 -- cost class 2 | GW | TWh | annual | no | e_wof-USA_40_c2 | elc_wof-USA | 2.4762 | 0.40071 | 2
ele | e_won-USA_50_c4 | onshore wind resource -- CF class won-USA_50 -- cost class 4 | GW | TWh | annual | no | e_won-USA_50_c4 | elc_won-USA | 11.6182 | 0.50109 | 4 | ele | e_wof-USA_40_c1 | offshore wind resource -- CF class wof-USA_40 -- cost class 1 | GW | TWh | annual | no | e_wof-USA_40_c1 | elc_wof-USA | 0.52675 | 0.40023 | 1
ele | e_won-USA_50_c2 | onshore wind resource -- CF class won-USA_50 -- cost class 2 | GW | TWh | annual | no | e_won-USA_50_c2 | elc_won-USA | 17.202 | 0.50083 | 2 | ele | e_wof-USA_39_c2 | offshore wind resource -- CF class wof-USA_39 -- cost class 2 | GW | TWh | annual | no | e_wof-USA_39_c2 | elc_wof-USA | 4.2998 | 0.39453 | 2
ele | e_won-USA_50_c3 | onshore wind resource -- CF class won-USA_50 -- cost class 3 | GW | TWh | annual | no | e_won-USA_50_c3 | elc_won-USA | 20.2935 | 0.49867 | 3 | ele | e_wof-USA_39_c1 | offshore wind resource -- CF class wof-USA_39 -- cost class 1 | GW | TWh | annual | no | e_wof-USA_39_c1 | elc_wof-USA | 3.8552 | 0.39374 | 1
ele | e_won-USA_50_c5 | onshore wind resource -- CF class won-USA_50 -- cost class 5 | GW | TWh | annual | no | e_won-USA_50_c5 | elc_won-USA | 3.3022 | 0.49685 | 5 | ele | e_wof-USA_38_c3 | offshore wind resource -- CF class wof-USA_38 -- cost class 3 | GW | TWh | annual | no | e_wof-USA_38_c3 | elc_wof-USA | 0.73675 | 0.38246 | 3
ele | e_won-USA_49_c3 | onshore wind resource -- CF class won-USA_49 -- cost class 3 | GW | TWh | annual | no | e_won-USA_49_c3 | elc_won-USA | 5.4675 | 0.4924 | 3 | ele | e_wof-USA_38_c1 | offshore wind resource -- CF class wof-USA_38 -- cost class 1 | GW | TWh | annual | no | e_wof-USA_38_c1 | elc_wof-USA | 1.2005 | 0.38005 | 1
ele | e_won-USA_49_c4 | onshore wind resource -- CF class won-USA_49 -- cost class 4 | GW | TWh | annual | no | e_won-USA_49_c4 | elc_won-USA | 7.257 | 0.49132 | 4 | ele | e_wof-USA_38_c2 | offshore wind resource -- CF class wof-USA_38 -- cost class 2 | GW | TWh | annual | no | e_wof-USA_38_c2 | elc_wof-USA | 0.06125 | 0.37828 | 2
ele | e_won-USA_49_c2 | onshore wind resource -- CF class won-USA_49 -- cost class 2 | GW | TWh | annual | no | e_won-USA_49_c2 | elc_won-USA | 19.8367 | 0.49094 | 2 | ele | e_wof-USA_37_c2 | offshore wind resource -- CF class wof-USA_37 -- cost class 2 | GW | TWh | annual | no | e_wof-USA_37_c2 | elc_wof-USA | 6.5957 | 0.37163 | 2
ele | e_won-USA_49_c1 | onshore wind resource -- CF class won-USA_49 -- cost class 1 | GW | TWh | annual | no | e_won-USA_49_c1 | elc_won-USA | 20.6242 | 0.49011 | 1 | ele | e_wof-USA_37_c3 | offshore wind resource -- CF class wof-USA_37 -- cost class 3 | GW | TWh | annual | no | e_wof-USA_37_c3 | elc_wof-USA | 6.1582 | 0.36918 | 3
ele | e_won-USA_49_c5 | onshore wind resource -- CF class won-USA_49 -- cost class 5 | GW | TWh | annual | no | e_won-USA_49_c5 | elc_won-USA | 7.4153 | 0.48927 | 5 | ele | e_wof-USA_37_c4 | offshore wind resource -- CF class wof-USA_37 -- cost class 4 | GW | TWh | annual | no | e_wof-USA_37_c4 | elc_wof-USA | 4.8247 | 0.36911 | 4
ele | e_won-USA_48_c4 | onshore wind resource -- CF class won-USA_48 -- cost class 4 | GW | TWh | annual | no | e_won-USA_48_c4 | elc_won-USA | 20.4315 | 0.48131 | 4 | ele | e_wof-USA_37_c1 | offshore wind resource -- CF class wof-USA_37 -- cost class 1 | GW | TWh | annual | no | e_wof-USA_37_c1 | elc_wof-USA | 15.7167 | 0.36735 | 1
ele | e_won-USA_48_c3 | onshore wind resource -- CF class won-USA_48 -- cost class 3 | GW | TWh | annual | no | e_won-USA_48_c3 | elc_won-USA | 22.3635 | 0.48123 | 3 | ele | e_wof-USA_37_c5 | offshore wind resource -- CF class wof-USA_37 -- cost class 5 | GW | TWh | annual | no | e_wof-USA_37_c5 | elc_wof-USA | 4.9158 | 0.36648 | 5
ele | e_won-USA_48_c1 | onshore wind resource -- CF class won-USA_48 -- cost class 1 | GW | TWh | annual | no | e_won-USA_48_c1 | elc_won-USA | 20.8463 | 0.48014 | 1 | ele | e_wof-USA_36_c1 | offshore wind resource -- CF class wof-USA_36 -- cost class 1 | GW | TWh | annual | no | e_wof-USA_36_c1 | elc_wof-USA | 4.081 | 0.36454 | 1
ele | e_won-USA_48_c5 | onshore wind resource -- CF class won-USA_48 -- cost class 5 | GW | TWh | annual | no | e_won-USA_48_c5 | elc_won-USA | 21.714 | 0.47989 | 5 | ele | e_wof-USA_36_c2 | offshore wind resource -- CF class wof-USA_36 -- cost class 2 | GW | TWh | annual | no | e_wof-USA_36_c2 | elc_wof-USA | 3.3093 | 0.35804 | 2
ele | e_won-USA_48_c2 | onshore wind resource -- CF class won-USA_48 -- cost class 2 | GW | TWh | annual | no | e_won-USA_48_c2 | elc_won-USA | 18.8925 | 0.47855 | 2 | ele | e_wof-USA_35_c4 | offshore wind resource -- CF class wof-USA_35 -- cost class 4 | GW | TWh | annual | no | e_wof-USA_35_c4 | elc_wof-USA | 2.765 | 0.35215 | 4
ele | e_won-USA_47_c1 | onshore wind resource -- CF class won-USA_47 -- cost class 1 | GW | TWh | annual | no | e_won-USA_47_c1 | elc_won-USA | 38.4278 | 0.47081 | 1 | ele | e_wof-USA_35_c1 | offshore wind resource -- CF class wof-USA_35 -- cost class 1 | GW | TWh | annual | no | e_wof-USA_35_c1 | elc_wof-USA | 3.5612 | 0.34865 | 1
ele | e_won-USA_47_c2 | onshore wind resource -- CF class won-USA_47 -- cost class 2 | GW | TWh | annual | no | e_won-USA_47_c2 | elc_won-USA | 26.3032 | 0.47062 | 2 | ele | e_wof-USA_35_c2 | offshore wind resource -- CF class wof-USA_35 -- cost class 2 | GW | TWh | annual | no | e_wof-USA_35_c2 | elc_wof-USA | 5.2745 | 0.34781 | 2
ele | e_won-USA_47_c4 | onshore wind resource -- CF class won-USA_47 -- cost class 4 | GW | TWh | annual | no | e_won-USA_47_c4 | elc_won-USA | 34.881 | 0.46943 | 4 | ele | e_wof-USA_35_c3 | offshore wind resource -- CF class wof-USA_35 -- cost class 3 | GW | TWh | annual | no | e_wof-USA_35_c3 | elc_wof-USA | 6.6115 | 0.34595 | 3
ele | e_won-USA_47_c3 | onshore wind resource -- CF class won-USA_47 -- cost class 3 | GW | TWh | annual | no | e_won-USA_47_c3 | elc_won-USA | 33.0292 | 0.46886 | 3 | ele | e_wof-USA_34_c1 | offshore wind resource -- CF class wof-USA_34 -- cost class 1 | GW | TWh | annual | no | e_wof-USA_34_c1 | elc_wof-USA | 0.0805 | 0.34458 | 1
ele | e_won-USA_47_c5 | onshore wind resource -- CF class won-USA_47 -- cost class 5 | GW | TWh | annual | no | e_won-USA_47_c5 | elc_won-USA | 26.3468 | 0.46857 | 5 | ele | e_wof-USA_34_c4 | offshore wind resource -- CF class wof-USA_34 -- cost class 4 | GW | TWh | annual | no | e_wof-USA_34_c4 | elc_wof-USA | 5.0033 | 0.34308 | 4
ele | e_won-USA_46_c5 | onshore wind resource -- CF class won-USA_46 -- cost class 5 | GW | TWh | annual | no | e_won-USA_46_c5 | elc_won-USA | 25.923 | 0.46194 | 5 | ele | e_wof-USA_34_c2 | offshore wind resource -- CF class wof-USA_34 -- cost class 2 | GW | TWh | annual | no | e_wof-USA_34_c2 | elc_wof-USA | 6.1338 | 0.34206 | 2
ele | e_won-USA_46_c1 | onshore wind resource -- CF class won-USA_46 -- cost class 1 | GW | TWh | annual | no | e_won-USA_46_c1 | elc_won-USA | 32.1307 | 0.46082 | 1 | ele | e_wof-USA_34_c3 | offshore wind resource -- CF class wof-USA_34 -- cost class 3 | GW | TWh | annual | no | e_wof-USA_34_c3 | elc_wof-USA | 5.642 | 0.33809 | 3
ele | e_won-USA_46_c4 | onshore wind resource -- CF class won-USA_46 -- cost class 4 | GW | TWh | annual | no | e_won-USA_46_c4 | elc_won-USA | 44.109 | 0.46009 | 4 | ele | e_wof-USA_33_c1 | offshore wind resource -- CF class wof-USA_33 -- cost class 1 | GW | TWh | annual | no | e_wof-USA_33_c1 | elc_wof-USA | 0.1855 | 0.32821 | 1
ele | e_won-USA_46_c3 | onshore wind resource -- CF class won-USA_46 -- cost class 3 | GW | TWh | annual | no | e_won-USA_46_c3 | elc_won-USA | 28.6283 | 0.45936 | 3 | ele | e_wof-USA_32_c1 | offshore wind resource -- CF class wof-USA_32 -- cost class 1 | GW | TWh | annual | no | e_wof-USA_32_c1 | elc_wof-USA | 8.631 | 0.32155 | 1
ele | e_won-USA_46_c2 | onshore wind resource -- CF class won-USA_46 -- cost class 2 | GW | TWh | annual | no | e_won-USA_46_c2 | elc_won-USA | 24.9157 | 0.45843 | 2 | ele | e_wof-USA_32_c2 | offshore wind resource -- CF class wof-USA_32 -- cost class 2 | GW | TWh | annual | no | e_wof-USA_32_c2 | elc_wof-USA | 0.112 | 0.32029 | 2
ele | e_won-USA_45_c1 | onshore wind resource -- CF class won-USA_45 -- cost class 1 | GW | TWh | annual | no | e_won-USA_45_c1 | elc_won-USA | 45.3698 | 0.4505 | 1 | ele | e_wof-USA_31_c1 | offshore wind resource -- CF class wof-USA_31 -- cost class 1 | GW | TWh | annual | no | e_wof-USA_31_c1 | elc_wof-USA | 3.9253 | 0.30534 | 1
ele | e_won-USA_45_c2 | onshore wind resource -- CF class won-USA_45 -- cost class 2 | GW | TWh | annual | no | e_won-USA_45_c2 | elc_won-USA | 43.0147 | 0.45034 | 2 | ele | e_wof-USA_30_c1 | offshore wind resource -- CF class wof-USA_30 -- cost class 1 | GW | TWh | annual | no | e_wof-USA_30_c1 | elc_wof-USA | 3.0835 | 0.29818 | 1
ele | e_won-USA_45_c5 | onshore wind resource -- CF class won-USA_45 -- cost class 5 | GW | TWh | annual | no | e_won-USA_45_c5 | elc_won-USA | 46.032 | 0.4498 | 5 | ele | e_wof-USA_30_c2 | offshore wind resource -- CF class wof-USA_30 -- cost class 2 | GW | TWh | annual | no | e_wof-USA_30_c2 | elc_wof-USA | 6.1688 | 0.29517 | 2
ele | e_won-USA_45_c4 | onshore wind resource -- CF class won-USA_45 -- cost class 4 | GW | TWh | annual | no | e_won-USA_45_c4 | elc_won-USA | 63.573 | 0.44961 | 4 | ele | e_wof-USA_29_c2 | offshore wind resource -- CF class wof-USA_29 -- cost class 2 | GW | TWh | annual | no | e_wof-USA_29_c2 | elc_wof-USA | 2.4937 | 0.29361 | 2
ele | e_won-USA_45_c3 | onshore wind resource -- CF class won-USA_45 -- cost class 3 | GW | TWh | annual | no | e_won-USA_45_c3 | elc_won-USA | 38.6707 | 0.44935 | 3 | ele | e_wof-USA_29_c1 | offshore wind resource -- CF class wof-USA_29 -- cost class 1 | GW | TWh | annual | no | e_wof-USA_29_c1 | elc_wof-USA | 0.595 | 0.28586 | 1
ele | e_won-USA_44_c3 | onshore wind resource -- CF class won-USA_44 -- cost class 3 | GW | TWh | annual | no | e_won-USA_44_c3 | elc_won-USA | 38.439 | 0.44037 | 3 | ele | e_wof-USA_28_c1 | offshore wind resource -- CF class wof-USA_28 -- cost class 1 | GW | TWh | annual | no | e_wof-USA_28_c1 | elc_wof-USA | 2.2487 | 0.28359 | 1
ele | e_won-USA_44_c1 | onshore wind resource -- CF class won-USA_44 -- cost class 1 | GW | TWh | annual | no | e_won-USA_44_c1 | elc_won-USA | 33.714 | 0.43937 | 1 | ele | e_wof-USA_27_c1 | offshore wind resource -- CF class wof-USA_27 -- cost class 1 | GW | TWh | annual | no | e_wof-USA_27_c1 | elc_wof-USA | 1.8567 | 0.27459 | 1
ele | e_won-USA_44_c2 | onshore wind resource -- CF class won-USA_44 -- cost class 2 | GW | TWh | annual | no | e_won-USA_44_c2 | elc_won-USA | 32.7645 | 0.43871 | 2 | ele | e_wof-USA_27_c2 | offshore wind resource -- CF class wof-USA_27 -- cost class 2 | GW | TWh | annual | no | e_wof-USA_27_c2 | elc_wof-USA | 0.03325 | 0.27045 | 2
ele | e_won-USA_44_c4 | onshore wind resource -- CF class won-USA_44 -- cost class 4 | GW | TWh | annual | no | e_won-USA_44_c4 | elc_won-USA | 22.929 | 0.43845 | 4 | ele | e_wof-USA_27_c4 | offshore wind resource -- CF class wof-USA_27 -- cost class 4 | GW | TWh | annual | no | e_wof-USA_27_c4 | elc_wof-USA | 3.4352 | 0.26656 | 4
ele | e_won-USA_44_c5 | onshore wind resource -- CF class won-USA_44 -- cost class 5 | GW | TWh | annual | no | e_won-USA_44_c5 | elc_won-USA | 32.724 | 0.43788 | 5 | ele | e_wof-USA_27_c3 | offshore wind resource -- CF class wof-USA_27 -- cost class 3 | GW | TWh | annual | no | e_wof-USA_27_c3 | elc_wof-USA | 0.1995 | 0.26506 | 3
ele | e_won-USA_43_c2 | onshore wind resource -- CF class won-USA_43 -- cost class 2 | GW | TWh | annual | no | e_won-USA_43_c2 | elc_won-USA | 40.521 | 0.43045 | 2 | ele | e_wof-USA_26_c1 | offshore wind resource -- CF class wof-USA_26 -- cost class 1 | GW | TWh | annual | no | e_wof-USA_26_c1 | elc_wof-USA | 0.18375 | 0.26469 | 1
ele | e_won-USA_43_c3 | onshore wind resource -- CF class won-USA_43 -- cost class 3 | GW | TWh | annual | no | e_won-USA_43_c3 | elc_won-USA | 48.6848 | 0.42982 | 3 | ele | e_wof-USA_26_c3 | offshore wind resource -- CF class wof-USA_26 -- cost class 3 | GW | TWh | annual | no | e_wof-USA_26_c3 | elc_wof-USA | 2.296 | 0.26219 | 3
ele | e_won-USA_43_c5 | onshore wind resource -- CF class won-USA_43 -- cost class 5 | GW | TWh | annual | no | e_won-USA_43_c5 | elc_won-USA | 55.9215 | 0.42957 | 5 | ele | e_wof-USA_26_c4 | offshore wind resource -- CF class wof-USA_26 -- cost class 4 | GW | TWh | annual | no | e_wof-USA_26_c4 | elc_wof-USA | 5.5055 | 0.26085 | 4
ele | e_won-USA_43_c1 | onshore wind resource -- CF class won-USA_43 -- cost class 1 | GW | TWh | annual | no | e_won-USA_43_c1 | elc_won-USA | 43.9387 | 0.4291 | 1 | ele | e_wof-USA_26_c2 | offshore wind resource -- CF class wof-USA_26 -- cost class 2 | GW | TWh | annual | no | e_wof-USA_26_c2 | elc_wof-USA | 0.5635 | 0.25968 | 2
ele | e_won-USA_43_c4 | onshore wind resource -- CF class won-USA_43 -- cost class 4 | GW | TWh | annual | no | e_won-USA_43_c4 | elc_won-USA | 42.273 | 0.42894 | 4 | ele | e_wof-USA_25_c5 | offshore wind resource -- CF class wof-USA_25 -- cost class 5 | GW | TWh | annual | no | e_wof-USA_25_c5 | elc_wof-USA | 5.9973 | 0.25454 | 5
ele | e_won-USA_42_c3 | onshore wind resource -- CF class won-USA_42 -- cost class 3 | GW | TWh | annual | no | e_won-USA_42_c3 | elc_won-USA | 33.8873 | 0.4236 | 3 | ele | e_wof-USA_25_c4 | offshore wind resource -- CF class wof-USA_25 -- cost class 4 | GW | TWh | annual | no | e_wof-USA_25_c4 | elc_wof-USA | 6.594 | 0.25404 | 4
ele | e_won-USA_42_c2 | onshore wind resource -- CF class won-USA_42 -- cost class 2 | GW | TWh | annual | no | e_won-USA_42_c2 | elc_won-USA | 48.75 | 0.42053 | 2 | ele | e_wof-USA_25_c2 | offshore wind resource -- CF class wof-USA_25 -- cost class 2 | GW | TWh | annual | no | e_wof-USA_25_c2 | elc_wof-USA | 3.8133 | 0.25333 | 2
ele | e_won-USA_42_c5 | onshore wind resource -- CF class won-USA_42 -- cost class 5 | GW | TWh | annual | no | e_won-USA_42_c5 | elc_won-USA | 37.119 | 0.41984 | 5 | ele | e_wof-USA_25_c3 | offshore wind resource -- CF class wof-USA_25 -- cost class 3 | GW | TWh | annual | no | e_wof-USA_25_c3 | elc_wof-USA | 0.58975 | 0.24873 | 3
ele | e_won-USA_42_c1 | onshore wind resource -- CF class won-USA_42 -- cost class 1 | GW | TWh | annual | no | e_won-USA_42_c1 | elc_won-USA | 46.1767 | 0.41959 | 1 | ele | e_wof-USA_25_c1 | offshore wind resource -- CF class wof-USA_25 -- cost class 1 | GW | TWh | annual | no | e_wof-USA_25_c1 | elc_wof-USA | 1.0185 | 0.24505 | 1
ele | e_won-USA_42_c4 | onshore wind resource -- CF class won-USA_42 -- cost class 4 | GW | TWh | annual | no | e_won-USA_42_c4 | elc_won-USA | 40.3537 | 0.41948 | 4 | ele | e_wof-USA_24_c4 | offshore wind resource -- CF class wof-USA_24 -- cost class 4 | GW | TWh | annual | no | e_wof-USA_24_c4 | elc_wof-USA | 2.4815 | 0.24479 | 4
ele | e_won-USA_41_c2 | onshore wind resource -- CF class won-USA_41 -- cost class 2 | GW | TWh | annual | no | e_won-USA_41_c2 | elc_won-USA | 18.3915 | 0.4122 | 2 | ele | e_wof-USA_24_c5 | offshore wind resource -- CF class wof-USA_24 -- cost class 5 | GW | TWh | annual | no | e_wof-USA_24_c5 | elc_wof-USA | 0.56875 | 0.24352 | 5
ele | e_won-USA_41_c4 | onshore wind resource -- CF class won-USA_41 -- cost class 4 | GW | TWh | annual | no | e_won-USA_41_c4 | elc_won-USA | 28.6275 | 0.40989 | 4 | ele | e_wof-USA_24_c1 | offshore wind resource -- CF class wof-USA_24 -- cost class 1 | GW | TWh | annual | no | e_wof-USA_24_c1 | elc_wof-USA | 11.7442 | 0.24107 | 1
ele | e_won-USA_41_c1 | onshore wind resource -- CF class won-USA_41 -- cost class 1 | GW | TWh | annual | no | e_won-USA_41_c1 | elc_won-USA | 31.539 | 0.40964 | 1 | ele | e_wof-USA_24_c2 | offshore wind resource -- CF class wof-USA_24 -- cost class 2 | GW | TWh | annual | no | e_wof-USA_24_c2 | elc_wof-USA | 0.97125 | 0.2364 | 2
ele | e_won-USA_41_c3 | onshore wind resource -- CF class won-USA_41 -- cost class 3 | GW | TWh | annual | no | e_won-USA_41_c3 | elc_won-USA | 25.2435 | 0.40946 | 3 | ele | e_wof-USA_24_c3 | offshore wind resource -- CF class wof-USA_24 -- cost class 3 | GW | TWh | annual | no | e_wof-USA_24_c3 | elc_wof-USA | 0.133 | 0.23574 | 3
ele | e_won-USA_41_c5 | onshore wind resource -- CF class won-USA_41 -- cost class 5 | GW | TWh | annual | no | e_won-USA_41_c5 | elc_won-USA | 25.635 | 0.40827 | 5 | ele | e_wof-USA_23_c1 | offshore wind resource -- CF class wof-USA_23 -- cost class 1 | GW | TWh | annual | no | e_wof-USA_23_c1 | elc_wof-USA | 2.149 | 0.22874 | 1
ele | e_won-USA_40_c1 | onshore wind resource -- CF class won-USA_40 -- cost class 1 | GW | TWh | annual | no | e_won-USA_40_c1 | elc_won-USA | 28.7978 | 0.40157 | 1 | ele | e_wof-USA_23_c2 | offshore wind resource -- CF class wof-USA_23 -- cost class 2 | GW | TWh | annual | no | e_wof-USA_23_c2 | elc_wof-USA | 4.0338 | 0.22747 | 2
ele | e_won-USA_40_c5 | onshore wind resource -- CF class won-USA_40 -- cost class 5 | GW | TWh | annual | no | e_won-USA_40_c5 | elc_won-USA | 25.5248 | 0.39888 | 5 | ele | e_wof-USA_23_c4 | offshore wind resource -- CF class wof-USA_23 -- cost class 4 | GW | TWh | annual | no | e_wof-USA_23_c4 | elc_wof-USA | 8.9548 | 0.22705 | 4
ele | e_won-USA_40_c2 | onshore wind resource -- CF class won-USA_40 -- cost class 2 | GW | TWh | annual | no | e_won-USA_40_c2 | elc_won-USA | 28.2188 | 0.39872 | 2 | ele | e_wof-USA_23_c3 | offshore wind resource -- CF class wof-USA_23 -- cost class 3 | GW | TWh | annual | no | e_wof-USA_23_c3 | elc_wof-USA | 5.0172 | 0.22595 | 3
ele | e_won-USA_40_c3 | onshore wind resource -- CF class won-USA_40 -- cost class 3 | GW | TWh | annual | no | e_won-USA_40_c3 | elc_won-USA | 33.3982 | 0.39824 | 3 | ele | e_wof-USA_23_c5 | offshore wind resource -- CF class wof-USA_23 -- cost class 5 | GW | TWh | annual | no | e_wof-USA_23_c5 | elc_wof-USA | 4.0635 | 0.22563 | 5
ele | e_won-USA_40_c4 | onshore wind resource -- CF class won-USA_40 -- cost class 4 | GW | TWh | annual | no | e_won-USA_40_c4 | elc_won-USA | 30.795 | 0.39811 | 4 | ele | e_wof-USA_22_c1 | offshore wind resource -- CF class wof-USA_22 -- cost class 1 | GW | TWh | annual | no | e_wof-USA_22_c1 | elc_wof-USA | 5.4478 | 0.22407 | 1
ele | e_won-USA_39_c4 | onshore wind resource -- CF class won-USA_39 -- cost class 4 | GW | TWh | annual | no | e_won-USA_39_c4 | elc_won-USA | 38.0842 | 0.39187 | 4 | ele | e_wof-USA_22_c4 | offshore wind resource -- CF class wof-USA_22 -- cost class 4 | GW | TWh | annual | no | e_wof-USA_22_c4 | elc_wof-USA | 0.80675 | 0.22332 | 4
ele | e_won-USA_39_c5 | onshore wind resource -- CF class won-USA_39 -- cost class 5 | GW | TWh | annual | no | e_won-USA_39_c5 | elc_won-USA | 21.069 | 0.3915 | 5 | ele | e_wof-USA_22_c5 | offshore wind resource -- CF class wof-USA_22 -- cost class 5 | GW | TWh | annual | no | e_wof-USA_22_c5 | elc_wof-USA | 6.2598 | 0.22313 | 5
ele | e_won-USA_39_c1 | onshore wind resource -- CF class won-USA_39 -- cost class 1 | GW | TWh | annual | no | e_won-USA_39_c1 | elc_won-USA | 20.844 | 0.39011 | 1 | ele | e_wof-USA_22_c2 | offshore wind resource -- CF class wof-USA_22 -- cost class 2 | GW | TWh | annual | no | e_wof-USA_22_c2 | elc_wof-USA | 2.436 | 0.2219 | 2
ele | e_won-USA_39_c2 | onshore wind resource -- CF class won-USA_39 -- cost class 2 | GW | TWh | annual | no | e_won-USA_39_c2 | elc_won-USA | 17.166 | 0.39002 | 2 | ele | e_wof-USA_22_c3 | offshore wind resource -- CF class wof-USA_22 -- cost class 3 | GW | TWh | annual | no | e_wof-USA_22_c3 | elc_wof-USA | 3.7748 | 0.22162 | 3
ele | e_won-USA_39_c3 | onshore wind resource -- CF class won-USA_39 -- cost class 3 | GW | TWh | annual | no | e_won-USA_39_c3 | elc_won-USA | 28.152 | 0.38948 | 3 | ele | e_wof-USA_21_c5 | offshore wind resource -- CF class wof-USA_21 -- cost class 5 | GW | TWh | annual | no | e_wof-USA_21_c5 | elc_wof-USA | 0.00525 | 0.21308 | 5
ele | e_won-USA_38_c1 | onshore wind resource -- CF class won-USA_38 -- cost class 1 | GW | TWh | annual | no | e_won-USA_38_c1 | elc_won-USA | 25.4055 | 0.38077 | 1 | ele | e_wof-USA_21_c2 | offshore wind resource -- CF class wof-USA_21 -- cost class 2 | GW | TWh | annual | no | e_wof-USA_21_c2 | elc_wof-USA | 0.02625 | 0.21248 | 2
ele | e_won-USA_38_c5 | onshore wind resource -- CF class won-USA_38 -- cost class 5 | GW | TWh | annual | no | e_won-USA_38_c5 | elc_won-USA | 21.339 | 0.38072 | 5 | ele | e_wof-USA_21_c3 | offshore wind resource -- CF class wof-USA_21 -- cost class 3 | GW | TWh | annual | no | e_wof-USA_21_c3 | elc_wof-USA | 1.2617 | 0.21038 | 3
ele | e_won-USA_38_c4 | onshore wind resource -- CF class won-USA_38 -- cost class 4 | GW | TWh | annual | no | e_won-USA_38_c4 | elc_won-USA | 27.9578 | 0.38033 | 4 | ele | e_wof-USA_21_c4 | offshore wind resource -- CF class wof-USA_21 -- cost class 4 | GW | TWh | annual | no | e_wof-USA_21_c4 | elc_wof-USA | 2.2033 | 0.21008 | 4
ele | e_won-USA_38_c2 | onshore wind resource -- CF class won-USA_38 -- cost class 2 | GW | TWh | annual | no | e_won-USA_38_c2 | elc_won-USA | 20.7593 | 0.38018 | 2 | ele | e_wof-USA_21_c1 | offshore wind resource -- CF class wof-USA_21 -- cost class 1 | GW | TWh | annual | no | e_wof-USA_21_c1 | elc_wof-USA | 6.6185 | 0.20908 | 1
ele | e_won-USA_38_c3 | onshore wind resource -- CF class won-USA_38 -- cost class 3 | GW | TWh | annual | no | e_won-USA_38_c3 | elc_won-USA | 48.0337 | 0.37985 | 3 | ele | e_wof-USA_20_c2 | offshore wind resource -- CF class wof-USA_20 -- cost class 2 | GW | TWh | annual | no | e_wof-USA_20_c2 | elc_wof-USA | 2.0195 | 0.2048 | 2
ele | e_won-USA_37_c3 | onshore wind resource -- CF class won-USA_37 -- cost class 3 | GW | TWh | annual | no | e_won-USA_37_c3 | elc_won-USA | 22.362 | 0.37025 | 3 | ele | e_wof-USA_20_c4 | offshore wind resource -- CF class wof-USA_20 -- cost class 4 | GW | TWh | annual | no | e_wof-USA_20_c4 | elc_wof-USA | 3.2393 | 0.19957 | 4
ele | e_won-USA_37_c4 | onshore wind resource -- CF class won-USA_37 -- cost class 4 | GW | TWh | annual | no | e_won-USA_37_c4 | elc_won-USA | 26.616 | 0.37001 | 4 | ele | e_wof-USA_20_c5 | offshore wind resource -- CF class wof-USA_20 -- cost class 5 | GW | TWh | annual | no | e_wof-USA_20_c5 | elc_wof-USA | 2.8455 | 0.19774 | 5
ele | e_won-USA_37_c1 | onshore wind resource -- CF class won-USA_37 -- cost class 1 | GW | TWh | annual | no | e_won-USA_37_c1 | elc_won-USA | 22.1355 | 0.36885 | 1 | ele | e_wof-USA_20_c1 | offshore wind resource -- CF class wof-USA_20 -- cost class 1 | GW | TWh | annual | no | e_wof-USA_20_c1 | elc_wof-USA | 7.0595 | 0.19674 | 1
ele | e_won-USA_37_c2 | onshore wind resource -- CF class won-USA_37 -- cost class 2 | GW | TWh | annual | no | e_won-USA_37_c2 | elc_won-USA | 10.0425 | 0.36865 | 2 | ele | e_wof-USA_20_c3 | offshore wind resource -- CF class wof-USA_20 -- cost class 3 | GW | TWh | annual | no | e_wof-USA_20_c3 | elc_wof-USA | 4.2805 | 0.19552 | 3
ele | e_won-USA_37_c5 | onshore wind resource -- CF class won-USA_37 -- cost class 5 | GW | TWh | annual | no | e_won-USA_37_c5 | elc_won-USA | 22.0222 | 0.36791 | 5 | ele | e_wof-USA_19_c5 | offshore wind resource -- CF class wof-USA_19 -- cost class 5 | GW | TWh | annual | no | e_wof-USA_19_c5 | elc_wof-USA | 1.6065 | 0.19251 | 5
ele | e_won-USA_36_c1 | onshore wind resource -- CF class won-USA_36 -- cost class 1 | GW | TWh | annual | no | e_won-USA_36_c1 | elc_won-USA | 11.6017 | 0.36094 | 1 | ele | e_wof-USA_19_c3 | offshore wind resource -- CF class wof-USA_19 -- cost class 3 | GW | TWh | annual | no | e_wof-USA_19_c3 | elc_wof-USA | 0.462 | 0.1909 | 3
ele | e_won-USA_36_c3 | onshore wind resource -- CF class won-USA_36 -- cost class 3 | GW | TWh | annual | no | e_won-USA_36_c3 | elc_won-USA | 24.357 | 0.36046 | 3 | ele | e_wof-USA_19_c1 | offshore wind resource -- CF class wof-USA_19 -- cost class 1 | GW | TWh | annual | no | e_wof-USA_19_c1 | elc_wof-USA | 3.3915 | 0.19016 | 1
ele | e_won-USA_36_c2 | onshore wind resource -- CF class won-USA_36 -- cost class 2 | GW | TWh | annual | no | e_won-USA_36_c2 | elc_won-USA | 5.715 | 0.35963 | 2 | ele | e_wof-USA_19_c2 | offshore wind resource -- CF class wof-USA_19 -- cost class 2 | GW | TWh | annual | no | e_wof-USA_19_c2 | elc_wof-USA | 0.007 | 0.18687 | 2
ele | e_won-USA_36_c5 | onshore wind resource -- CF class won-USA_36 -- cost class 5 | GW | TWh | annual | no | e_won-USA_36_c5 | elc_won-USA | 22.9178 | 0.35956 | 5 | ele | e_wof-USA_19_c4 | offshore wind resource -- CF class wof-USA_19 -- cost class 4 | GW | TWh | annual | no | e_wof-USA_19_c4 | elc_wof-USA | 2.0405 | 0.18648 | 4
ele | e_won-USA_36_c4 | onshore wind resource -- CF class won-USA_36 -- cost class 4 | GW | TWh | annual | no | e_won-USA_36_c4 | elc_won-USA | 30.135 | 0.35923 | 4 | ele | e_wof-USA_18_c3 | offshore wind resource -- CF class wof-USA_18 -- cost class 3 | GW | TWh | annual | no | e_wof-USA_18_c3 | elc_wof-USA | 0.03325 | 0.18447 | 3
ele | e_won-USA_35_c3 | onshore wind resource -- CF class won-USA_35 -- cost class 3 | GW | TWh | annual | no | e_won-USA_35_c3 | elc_won-USA | 13.0373 | 0.35105 | 3 | ele | e_wof-USA_18_c5 | offshore wind resource -- CF class wof-USA_18 -- cost class 5 | GW | TWh | annual | no | e_wof-USA_18_c5 | elc_wof-USA | 3.8255 | 0.1836 | 5
ele | e_won-USA_35_c5 | onshore wind resource -- CF class won-USA_35 -- cost class 5 | GW | TWh | annual | no | e_won-USA_35_c5 | elc_won-USA | 28.356 | 0.35039 | 5 | ele | e_wof-USA_18_c2 | offshore wind resource -- CF class wof-USA_18 -- cost class 2 | GW | TWh | annual | no | e_wof-USA_18_c2 | elc_wof-USA | 0.50225 | 0.18067 | 2
ele | e_won-USA_35_c4 | onshore wind resource -- CF class won-USA_35 -- cost class 4 | GW | TWh | annual | no | e_won-USA_35_c4 | elc_won-USA | 22.8255 | 0.34925 | 4 | ele | e_wof-USA_18_c1 | offshore wind resource -- CF class wof-USA_18 -- cost class 1 | GW | TWh | annual | no | e_wof-USA_18_c1 | elc_wof-USA | 1.2005 | 0.17778 | 1
ele | e_won-USA_35_c2 | onshore wind resource -- CF class won-USA_35 -- cost class 2 | GW | TWh | annual | no | e_won-USA_35_c2 | elc_won-USA | 12.5318 | 0.34915 | 2 | ele | e_wof-USA_18_c4 | offshore wind resource -- CF class wof-USA_18 -- cost class 4 | GW | TWh | annual | no | e_wof-USA_18_c4 | elc_wof-USA | 1.694 | 0.17752 | 4
ele | e_won-USA_35_c1 | onshore wind resource -- CF class won-USA_35 -- cost class 1 | GW | TWh | annual | no | e_won-USA_35_c1 | elc_won-USA | 28.7273 | 0.34798 | 1 | ele | e_wof-USA_17_c3 | offshore wind resource -- CF class wof-USA_17 -- cost class 3 | GW | TWh | annual | no | e_wof-USA_17_c3 | elc_wof-USA | 2.8857 | 0.17251 | 3
ele | e_won-USA_34_c4 | onshore wind resource -- CF class won-USA_34 -- cost class 4 | GW | TWh | annual | no | e_won-USA_34_c4 | elc_won-USA | 23.577 | 0.34074 | 4 | ele | e_wof-USA_17_c1 | offshore wind resource -- CF class wof-USA_17 -- cost class 1 | GW | TWh | annual | no | e_wof-USA_17_c1 | elc_wof-USA | 1.3493 | 0.17092 | 1
ele | e_won-USA_34_c1 | onshore wind resource -- CF class won-USA_34 -- cost class 1 | GW | TWh | annual | no | e_won-USA_34_c1 | elc_won-USA | 28.0343 | 0.33978 | 1 | ele | e_wof-USA_17_c2 | offshore wind resource -- CF class wof-USA_17 -- cost class 2 | GW | TWh | annual | no | e_wof-USA_17_c2 | elc_wof-USA | 1.4175 | 0.16939 | 2
ele | e_won-USA_34_c3 | onshore wind resource -- CF class won-USA_34 -- cost class 3 | GW | TWh | annual | no | e_won-USA_34_c3 | elc_won-USA | 27.138 | 0.3396 | 3 | ele | e_wof-USA_17_c4 | offshore wind resource -- CF class wof-USA_17 -- cost class 4 | GW | TWh | annual | no | e_wof-USA_17_c4 | elc_wof-USA | 3.4668 | 0.16806 | 4
ele | e_won-USA_34_c5 | onshore wind resource -- CF class won-USA_34 -- cost class 5 | GW | TWh | annual | no | e_won-USA_34_c5 | elc_won-USA | 27.0495 | 0.33949 | 5 | ele | e_wof-USA_17_c5 | offshore wind resource -- CF class wof-USA_17 -- cost class 5 | GW | TWh | annual | no | e_wof-USA_17_c5 | elc_wof-USA | 0.861 | 0.16568 | 5
ele | e_won-USA_34_c2 | onshore wind resource -- CF class won-USA_34 -- cost class 2 | GW | TWh | annual | no | e_won-USA_34_c2 | elc_won-USA | 19.9492 | 0.33879 | 2 | ele | e_wof-USA_16_c3 | offshore wind resource -- CF class wof-USA_16 -- cost class 3 | GW | TWh | annual | no | e_wof-USA_16_c3 | elc_wof-USA | 3.8325 | 0.16156 | 3
ele | e_won-USA_33_c4 | onshore wind resource -- CF class won-USA_33 -- cost class 4 | GW | TWh | annual | no | e_won-USA_33_c4 | elc_won-USA | 21.7718 | 0.33085 | 4 | ele | e_wof-USA_16_c1 | offshore wind resource -- CF class wof-USA_16 -- cost class 1 | GW | TWh | annual | no | e_wof-USA_16_c1 | elc_wof-USA | 2.4482 | 0.16132 | 1
ele | e_won-USA_33_c2 | onshore wind resource -- CF class won-USA_33 -- cost class 2 | GW | TWh | annual | no | e_won-USA_33_c2 | elc_won-USA | 31.0957 | 0.32949 | 2 | ele | e_wof-USA_16_c4 | offshore wind resource -- CF class wof-USA_16 -- cost class 4 | GW | TWh | annual | no | e_wof-USA_16_c4 | elc_wof-USA | 3.1378 | 0.16099 | 4
ele | e_won-USA_33_c3 | onshore wind resource -- CF class won-USA_33 -- cost class 3 | GW | TWh | annual | no | e_won-USA_33_c3 | elc_won-USA | 12.6967 | 0.32906 | 3 | ele | e_wof-USA_16_c2 | offshore wind resource -- CF class wof-USA_16 -- cost class 2 | GW | TWh | annual | no | e_wof-USA_16_c2 | elc_wof-USA | 0.93625 | 0.15883 | 2
ele | e_won-USA_33_c1 | onshore wind resource -- CF class won-USA_33 -- cost class 1 | GW | TWh | annual | no | e_won-USA_33_c1 | elc_won-USA | 34.0755 | 0.32892 | 1 | ele | e_wof-USA_16_c5 | offshore wind resource -- CF class wof-USA_16 -- cost class 5 | GW | TWh | annual | no | e_wof-USA_16_c5 | elc_wof-USA | 1.6572 | 0.15597 | 5
ele | e_won-USA_33_c5 | onshore wind resource -- CF class won-USA_33 -- cost class 5 | GW | TWh | annual | no | e_won-USA_33_c5 | elc_won-USA | 23.4127 | 0.32833 | 5 | ele | e_wof-USA_15_c2 | offshore wind resource -- CF class wof-USA_15 -- cost class 2 | GW | TWh | annual | no | e_wof-USA_15_c2 | elc_wof-USA | 0.6545 | 0.15314 | 2
ele | e_won-USA_32_c5 | onshore wind resource -- CF class won-USA_32 -- cost class 5 | GW | TWh | annual | no | e_won-USA_32_c5 | elc_won-USA | 16.4805 | 0.32076 | 5 | ele | e_wof-USA_15_c4 | offshore wind resource -- CF class wof-USA_15 -- cost class 4 | GW | TWh | annual | no | e_wof-USA_15_c4 | elc_wof-USA | 2.6267 | 0.15168 | 4
ele | e_won-USA_32_c1 | onshore wind resource -- CF class won-USA_32 -- cost class 1 | GW | TWh | annual | no | e_won-USA_32_c1 | elc_won-USA | 41.6085 | 0.32053 | 1 | ele | e_wof-USA_15_c1 | offshore wind resource -- CF class wof-USA_15 -- cost class 1 | GW | TWh | annual | no | e_wof-USA_15_c1 | elc_wof-USA | 0.4655 | 0.15006 | 1
ele | e_won-USA_32_c3 | onshore wind resource -- CF class won-USA_32 -- cost class 3 | GW | TWh | annual | no | e_won-USA_32_c3 | elc_won-USA | 26.1998 | 0.32019 | 3 | ele | e_wof-USA_15_c5 | offshore wind resource -- CF class wof-USA_15 -- cost class 5 | GW | TWh | annual | no | e_wof-USA_15_c5 | elc_wof-USA | 8.582 | 0.14808 | 5
ele | e_won-USA_32_c2 | onshore wind resource -- CF class won-USA_32 -- cost class 2 | GW | TWh | annual | no | e_won-USA_32_c2 | elc_won-USA | 16.5555 | 0.32001 | 2 | ele | e_wof-USA_15_c3 | offshore wind resource -- CF class wof-USA_15 -- cost class 3 | GW | TWh | annual | no | e_wof-USA_15_c3 | elc_wof-USA | 2.2382 | 0.14704 | 3
ele | e_won-USA_32_c4 | onshore wind resource -- CF class won-USA_32 -- cost class 4 | GW | TWh | annual | no | e_won-USA_32_c4 | elc_won-USA | 18.1905 | 0.31979 | 4 | ele | e_wof-USA_14_c1 | offshore wind resource -- CF class wof-USA_14 -- cost class 1 | GW | TWh | annual | no | e_wof-USA_14_c1 | elc_wof-USA | 1.0885 | 0.14433 | 1
ele | e_won-USA_31_c3 | onshore wind resource -- CF class won-USA_31 -- cost class 3 | GW | TWh | annual | no | e_won-USA_31_c3 | elc_won-USA | 27.612 | 0.31131 | 3 | ele | e_wof-USA_14_c3 | offshore wind resource -- CF class wof-USA_14 -- cost class 3 | GW | TWh | annual | no | e_wof-USA_14_c3 | elc_wof-USA | 0.91175 | 0.14307 | 3
ele | e_won-USA_31_c1 | onshore wind resource -- CF class won-USA_31 -- cost class 1 | GW | TWh | annual | no | e_won-USA_31_c1 | elc_won-USA | 34.5082 | 0.31131 | 1 | ele | e_wof-USA_14_c4 | offshore wind resource -- CF class wof-USA_14 -- cost class 4 | GW | TWh | annual | no | e_wof-USA_14_c4 | elc_wof-USA | 1.8935 | 0.14156 | 4
ele | e_won-USA_31_c2 | onshore wind resource -- CF class won-USA_31 -- cost class 2 | GW | TWh | annual | no | e_won-USA_31_c2 | elc_won-USA | 21.8858 | 0.31116 | 2 | ele | e_wof-USA_14_c2 | offshore wind resource -- CF class wof-USA_14 -- cost class 2 | GW | TWh | annual | no | e_wof-USA_14_c2 | elc_wof-USA | 6.3543 | 0.13843 | 2
ele | e_won-USA_31_c5 | onshore wind resource -- CF class won-USA_31 -- cost class 5 | GW | TWh | annual | no | e_won-USA_31_c5 | elc_won-USA | 33.126 | 0.31013 | 5 | ele | e_wof-USA_14_c5 | offshore wind resource -- CF class wof-USA_14 -- cost class 5 | GW | TWh | annual | no | e_wof-USA_14_c5 | elc_wof-USA | 1.5908 | 0.13731 | 5
ele | e_won-USA_31_c4 | onshore wind resource -- CF class won-USA_31 -- cost class 4 | GW | TWh | annual | no | e_won-USA_31_c4 | elc_won-USA | 27.4425 | 0.30982 | 4 | ele | e_wof-USA_13_c1 | offshore wind resource -- CF class wof-USA_13 -- cost class 1 | GW | TWh | annual | no | e_wof-USA_13_c1 | elc_wof-USA | 2.303 | 0.13476 | 1
ele | e_won-USA_30_c3 | onshore wind resource -- CF class won-USA_30 -- cost class 3 | GW | TWh | annual | no | e_won-USA_30_c3 | elc_won-USA | 18.7425 | 0.30138 | 3 | ele | e_wof-USA_13_c5 | offshore wind resource -- CF class wof-USA_13 -- cost class 5 | GW | TWh | annual | no | e_wof-USA_13_c5 | elc_wof-USA | 0.665 | 0.13461 | 5
ele | e_won-USA_30_c1 | onshore wind resource -- CF class won-USA_30 -- cost class 1 | GW | TWh | annual | no | e_won-USA_30_c1 | elc_won-USA | 35.5823 | 0.30025 | 1 | ele | e_wof-USA_13_c2 | offshore wind resource -- CF class wof-USA_13 -- cost class 2 | GW | TWh | annual | no | e_wof-USA_13_c2 | elc_wof-USA | 0.07875 | 0.13334 | 2
ele | e_won-USA_30_c2 | onshore wind resource -- CF class won-USA_30 -- cost class 2 | GW | TWh | annual | no | e_won-USA_30_c2 | elc_won-USA | 24.45 | 0.29983 | 2 | ele | e_wof-USA_13_c3 | offshore wind resource -- CF class wof-USA_13 -- cost class 3 | GW | TWh | annual | no | e_wof-USA_13_c3 | elc_wof-USA | 0.54775 | 0.1323 | 3
ele | e_won-USA_30_c5 | onshore wind resource -- CF class won-USA_30 -- cost class 5 | GW | TWh | annual | no | e_won-USA_30_c5 | elc_won-USA | 16.0807 | 0.29951 | 5 | ele | e_wof-USA_13_c4 | offshore wind resource -- CF class wof-USA_13 -- cost class 4 | GW | TWh | annual | no | e_wof-USA_13_c4 | elc_wof-USA | 0.014 | 0.13044 | 4
ele | e_won-USA_30_c4 | onshore wind resource -- CF class won-USA_30 -- cost class 4 | GW | TWh | annual | no | e_won-USA_30_c4 | elc_won-USA | 19.5165 | 0.29922 | 4 | ele | e_wof-USA_12_c3 | offshore wind resource -- CF class wof-USA_12 -- cost class 3 | GW | TWh | annual | no | e_wof-USA_12_c3 | elc_wof-USA | 3.7695 | 0.12234 | 3
ele | e_won-USA_29_c1 | onshore wind resource -- CF class won-USA_29 -- cost class 1 | GW | TWh | annual | no | e_won-USA_29_c1 | elc_won-USA | 22.7025 | 0.29118 | 1 | ele | e_wof-USA_12_c4 | offshore wind resource -- CF class wof-USA_12 -- cost class 4 | GW | TWh | annual | no | e_wof-USA_12_c4 | elc_wof-USA | 0.1295 | 0.12121 | 4
ele | e_won-USA_29_c2 | onshore wind resource -- CF class won-USA_29 -- cost class 2 | GW | TWh | annual | no | e_won-USA_29_c2 | elc_won-USA | 15.828 | 0.29048 | 2 | ele | e_wof-USA_12_c5 | offshore wind resource -- CF class wof-USA_12 -- cost class 5 | GW | TWh | annual | no | e_wof-USA_12_c5 | elc_wof-USA | 0.567 | 0.1212 | 5
ele | e_won-USA_29_c5 | onshore wind resource -- CF class won-USA_29 -- cost class 5 | GW | TWh | annual | no | e_won-USA_29_c5 | elc_won-USA | 22.0523 | 0.28991 | 5 | ele | e_wof-USA_12_c1 | offshore wind resource -- CF class wof-USA_12 -- cost class 1 | GW | TWh | annual | no | e_wof-USA_12_c1 | elc_wof-USA | 3.549 | 0.12113 | 1
ele | e_won-USA_29_c3 | onshore wind resource -- CF class won-USA_29 -- cost class 3 | GW | TWh | annual | no | e_won-USA_29_c3 | elc_won-USA | 18.1995 | 0.28891 | 3 | ele | e_wof-USA_12_c2 | offshore wind resource -- CF class wof-USA_12 -- cost class 2 | GW | TWh | annual | no | e_wof-USA_12_c2 | elc_wof-USA | 1.778 | 0.11969 | 2
ele | e_won-USA_29_c4 | onshore wind resource -- CF class won-USA_29 -- cost class 4 | GW | TWh | annual | no | e_won-USA_29_c4 | elc_won-USA | 11.2462 | 0.28685 | 4 | ele | e_wof-USA_11_c4 | offshore wind resource -- CF class wof-USA_11 -- cost class 4 | GW | TWh | annual | no | e_wof-USA_11_c4 | elc_wof-USA | 1.3667 | 0.11319 | 4
ele | e_won-USA_28_c5 | onshore wind resource -- CF class won-USA_28 -- cost class 5 | GW | TWh | annual | no | e_won-USA_28_c5 | elc_won-USA | 15.0698 | 0.28176 | 5 | ele | e_wof-USA_11_c3 | offshore wind resource -- CF class wof-USA_11 -- cost class 3 | GW | TWh | annual | no | e_wof-USA_11_c3 | elc_wof-USA | 0.3535 | 0.11306 | 3
ele | e_won-USA_28_c1 | onshore wind resource -- CF class won-USA_28 -- cost class 1 | GW | TWh | annual | no | e_won-USA_28_c1 | elc_won-USA | 31.836 | 0.28082 | 1 | ele | e_wof-USA_11_c5 | offshore wind resource -- CF class wof-USA_11 -- cost class 5 | GW | TWh | annual | no | e_wof-USA_11_c5 | elc_wof-USA | 0.02625 | 0.10908 | 5
ele | e_won-USA_28_c3 | onshore wind resource -- CF class won-USA_28 -- cost class 3 | GW | TWh | annual | no | e_won-USA_28_c3 | elc_won-USA | 14.184 | 0.28048 | 3 | ele | e_wof-USA_11_c2 | offshore wind resource -- CF class wof-USA_11 -- cost class 2 | GW | TWh | annual | no | e_wof-USA_11_c2 | elc_wof-USA | 0.1015 | 0.10855 | 2
ele | e_won-USA_28_c2 | onshore wind resource -- CF class won-USA_28 -- cost class 2 | GW | TWh | annual | no | e_won-USA_28_c2 | elc_won-USA | 19.5225 | 0.27902 | 2 | ele | e_wof-USA_11_c1 | offshore wind resource -- CF class wof-USA_11 -- cost class 1 | GW | TWh | annual | no | e_wof-USA_11_c1 | elc_wof-USA | 4.501 | 0.10529 | 1
ele | e_won-USA_28_c4 | onshore wind resource -- CF class won-USA_28 -- cost class 4 | GW | TWh | annual | no | e_won-USA_28_c4 | elc_won-USA | 27.9352 | 0.27854 | 4 | ele | e_wof-USA_10_c3 | offshore wind resource -- CF class wof-USA_10 -- cost class 3 | GW | TWh | annual | no | e_wof-USA_10_c3 | elc_wof-USA | 0.00175 | 0.10482 | 3
ele | e_won-USA_27_c1 | onshore wind resource -- CF class won-USA_27 -- cost class 1 | GW | TWh | annual | no | e_won-USA_27_c1 | elc_won-USA | 24.6322 | 0.27091 | 1 | ele | e_wof-USA_10_c4 | offshore wind resource -- CF class wof-USA_10 -- cost class 4 | GW | TWh | annual | no | e_wof-USA_10_c4 | elc_wof-USA | 0.08925 | 0.10291 | 4
ele | e_won-USA_27_c2 | onshore wind resource -- CF class won-USA_27 -- cost class 2 | GW | TWh | annual | no | e_won-USA_27_c2 | elc_won-USA | 14.4038 | 0.26954 | 2 | ele | e_wof-USA_10_c1 | offshore wind resource -- CF class wof-USA_10 -- cost class 1 | GW | TWh | annual | no | e_wof-USA_10_c1 | elc_wof-USA | 0.02275 | 0.097902 | 1
ele | e_won-USA_27_c4 | onshore wind resource -- CF class won-USA_27 -- cost class 4 | GW | TWh | annual | no | e_won-USA_27_c4 | elc_won-USA | 28.1385 | 0.26927 | 4 | ele | e_wof-USA_10_c2 | offshore wind resource -- CF class wof-USA_10 -- cost class 2 | GW | TWh | annual | no | e_wof-USA_10_c2 | elc_wof-USA | 1.071 | 0.097513 | 2
ele | e_won-USA_27_c3 | onshore wind resource -- CF class won-USA_27 -- cost class 3 | GW | TWh | annual | no | e_won-USA_27_c3 | elc_won-USA | 22.53 | 0.26922 | 3 | ele | e_wof-USA_9_c2 | offshore wind resource -- CF class wof-USA_9 -- cost class 2 | GW | TWh | annual | no | e_wof-USA_9_c2 | elc_wof-USA | 4.1738 | 0.092863 | 2
ele | e_won-USA_27_c5 | onshore wind resource -- CF class won-USA_27 -- cost class 5 | GW | TWh | annual | no | e_won-USA_27_c5 | elc_won-USA | 36.9442 | 0.26874 | 5 | ele | e_wof-USA_9_c5 | offshore wind resource -- CF class wof-USA_9 -- cost class 5 | GW | TWh | annual | no | e_wof-USA_9_c5 | elc_wof-USA | 0.04725 | 0.091342 | 5
ele | e_won-USA_26_c1 | onshore wind resource -- CF class won-USA_26 -- cost class 1 | GW | TWh | annual | no | e_won-USA_26_c1 | elc_won-USA | 13.4512 | 0.26093 | 1 | ele | e_wof-USA_9_c1 | offshore wind resource -- CF class wof-USA_9 -- cost class 1 | GW | TWh | annual | no | e_wof-USA_9_c1 | elc_wof-USA | 1.9583 | 0.090307 | 1
ele | e_won-USA_26_c2 | onshore wind resource -- CF class won-USA_26 -- cost class 2 | GW | TWh | annual | no | e_won-USA_26_c2 | elc_won-USA | 25.029 | 0.26026 | 2 | ele | e_wof-USA_9_c3 | offshore wind resource -- CF class wof-USA_9 -- cost class 3 | GW | TWh | annual | no | e_wof-USA_9_c3 | elc_wof-USA | 3.4562 | 0.089603 | 3
ele | e_won-USA_26_c4 | onshore wind resource -- CF class won-USA_26 -- cost class 4 | GW | TWh | annual | no | e_won-USA_26_c4 | elc_won-USA | 20.7488 | 0.2601 | 4 | ele | e_wof-USA_9_c4 | offshore wind resource -- CF class wof-USA_9 -- cost class 4 | GW | TWh | annual | no | e_wof-USA_9_c4 | elc_wof-USA | 8.05 | 0.08501 | 4
ele | e_won-USA_26_c3 | onshore wind resource -- CF class won-USA_26 -- cost class 3 | GW | TWh | annual | no | e_won-USA_26_c3 | elc_won-USA | 18.9398 | 0.25957 | 3 | ele | e_wof-USA_8_c4 | offshore wind resource -- CF class wof-USA_8 -- cost class 4 | GW | TWh | annual | no | e_wof-USA_8_c4 | elc_wof-USA | 0.05075 | 0.084093 | 4
ele | e_won-USA_26_c5 | onshore wind resource -- CF class won-USA_26 -- cost class 5 | GW | TWh | annual | no | e_won-USA_26_c5 | elc_won-USA | 28.2285 | 0.25872 | 5 | ele | e_wof-USA_8_c1 | offshore wind resource -- CF class wof-USA_8 -- cost class 1 | GW | TWh | annual | no | e_wof-USA_8_c1 | elc_wof-USA | 7.3885 | 0.082351 | 1
ele | e_won-USA_25_c4 | onshore wind resource -- CF class won-USA_25 -- cost class 4 | GW | TWh | annual | no | e_won-USA_25_c4 | elc_won-USA | 23.3543 | 0.25178 | 4 | ele | e_wof-USA_8_c2 | offshore wind resource -- CF class wof-USA_8 -- cost class 2 | GW | TWh | annual | no | e_wof-USA_8_c2 | elc_wof-USA | 0.49175 | 0.08231 | 2
ele | e_won-USA_25_c1 | onshore wind resource -- CF class won-USA_25 -- cost class 1 | GW | TWh | annual | no | e_won-USA_25_c1 | elc_won-USA | 18.1035 | 0.25131 | 1 | ele | e_wof-USA_8_c5 | offshore wind resource -- CF class wof-USA_8 -- cost class 5 | GW | TWh | annual | no | e_wof-USA_8_c5 | elc_wof-USA | 0.0035 | 0.081637 | 5
ele | e_won-USA_25_c2 | onshore wind resource -- CF class won-USA_25 -- cost class 2 | GW | TWh | annual | no | e_won-USA_25_c2 | elc_won-USA | 15.5205 | 0.24952 | 2 | ele | e_wof-USA_8_c3 | offshore wind resource -- CF class wof-USA_8 -- cost class 3 | GW | TWh | annual | no | e_wof-USA_8_c3 | elc_wof-USA | 4.893 | 0.078663 | 3
ele | e_won-USA_25_c3 | onshore wind resource -- CF class won-USA_25 -- cost class 3 | GW | TWh | annual | no | e_won-USA_25_c3 | elc_won-USA | 18.4035 | 0.24848 | 3 | ele | e_wof-USA_7_c2 | offshore wind resource -- CF class wof-USA_7 -- cost class 2 | GW | TWh | annual | no | e_wof-USA_7_c2 | elc_wof-USA | 2.3415 | 0.071389 | 2
ele | e_won-USA_25_c5 | onshore wind resource -- CF class won-USA_25 -- cost class 5 | GW | TWh | annual | no | e_won-USA_25_c5 | elc_won-USA | 26.2245 | 0.24838 | 5 | ele | e_wof-USA_7_c5 | offshore wind resource -- CF class wof-USA_7 -- cost class 5 | GW | TWh | annual | no | e_wof-USA_7_c5 | elc_wof-USA | 0.763 | 0.068396 | 5
ele | e_won-USA_24_c2 | onshore wind resource -- CF class won-USA_24 -- cost class 2 | GW | TWh | annual | no | e_won-USA_24_c2 | elc_won-USA | 22.2638 | 0.24072 | 2 | ele | e_wof-USA_7_c1 | offshore wind resource -- CF class wof-USA_7 -- cost class 1 | GW | TWh | annual | no | e_wof-USA_7_c1 | elc_wof-USA | 1.729 | 0.068339 | 1
ele | e_won-USA_24_c1 | onshore wind resource -- CF class won-USA_24 -- cost class 1 | GW | TWh | annual | no | e_won-USA_24_c1 | elc_won-USA | 20.8335 | 0.24069 | 1 | ele | e_wof-USA_7_c4 | offshore wind resource -- CF class wof-USA_7 -- cost class 4 | GW | TWh | annual | no | e_wof-USA_7_c4 | elc_wof-USA | 3.5122 | 0.067066 | 4
ele | e_won-USA_24_c4 | onshore wind resource -- CF class won-USA_24 -- cost class 4 | GW | TWh | annual | no | e_won-USA_24_c4 | elc_won-USA | 29.2643 | 0.23986 | 4 | ele | e_wof-USA_7_c3 | offshore wind resource -- CF class wof-USA_7 -- cost class 3 | GW | TWh | annual | no | e_wof-USA_7_c3 | elc_wof-USA | 2.366 | 0.06684 | 3
ele | e_won-USA_24_c5 | onshore wind resource -- CF class won-USA_24 -- cost class 5 | GW | TWh | annual | no | e_won-USA_24_c5 | elc_won-USA | 30.54 | 0.23947 | 5 | ele | e_wof-USA_6_c1 | offshore wind resource -- CF class wof-USA_6 -- cost class 1 | GW | TWh | annual | no | e_wof-USA_6_c1 | elc_wof-USA | 0.63525 | 0.062122 | 1
ele | e_won-USA_24_c3 | onshore wind resource -- CF class won-USA_24 -- cost class 3 | GW | TWh | annual | no | e_won-USA_24_c3 | elc_won-USA | 12.273 | 0.23935 | 3 | ele | e_wof-USA_6_c4 | offshore wind resource -- CF class wof-USA_6 -- cost class 4 | GW | TWh | annual | no | e_wof-USA_6_c4 | elc_wof-USA | 0.2275 | 0.060579 | 4
ele | e_won-USA_23_c2 | onshore wind resource -- CF class won-USA_23 -- cost class 2 | GW | TWh | annual | no | e_won-USA_23_c2 | elc_won-USA | 31.9492 | 0.2312 | 2 | ele | e_wof-USA_6_c3 | offshore wind resource -- CF class wof-USA_6 -- cost class 3 | GW | TWh | annual | no | e_wof-USA_6_c3 | elc_wof-USA | 1.0517 | 0.060389 | 3
ele | e_won-USA_23_c1 | onshore wind resource -- CF class won-USA_23 -- cost class 1 | GW | TWh | annual | no | e_won-USA_23_c1 | elc_won-USA | 22.0252 | 0.23051 | 1 | ele | e_wof-USA_6_c5 | offshore wind resource -- CF class wof-USA_6 -- cost class 5 | GW | TWh | annual | no | e_wof-USA_6_c5 | elc_wof-USA | 0.04025 | 0.058696 | 5
ele | e_won-USA_23_c5 | onshore wind resource -- CF class won-USA_23 -- cost class 5 | GW | TWh | annual | no | e_won-USA_23_c5 | elc_won-USA | 35.4135 | 0.23049 | 5 | ele | e_wof-USA_6_c2 | offshore wind resource -- CF class wof-USA_6 -- cost class 2 | GW | TWh | annual | no | e_wof-USA_6_c2 | elc_wof-USA | 6.615 | 0.057089 | 2
ele | e_won-USA_23_c3 | onshore wind resource -- CF class won-USA_23 -- cost class 3 | GW | TWh | annual | no | e_won-USA_23_c3 | elc_won-USA | 36.423 | 0.22989 | 3 | ele | e_wof-USA_5_c2 | offshore wind resource -- CF class wof-USA_5 -- cost class 2 | GW | TWh | annual | no | e_wof-USA_5_c2 | elc_wof-USA | 0.25725 | 0.050845 | 2
ele | e_won-USA_23_c4 | onshore wind resource -- CF class won-USA_23 -- cost class 4 | GW | TWh | annual | no | e_won-USA_23_c4 | elc_won-USA | 13.4265 | 0.22979 | 4 | ele | e_wof-USA_5_c1 | offshore wind resource -- CF class wof-USA_5 -- cost class 1 | GW | TWh | annual | no | e_wof-USA_5_c1 | elc_wof-USA | 0.45325 | 0.048391 | 1
ele | e_won-USA_22_c1 | onshore wind resource -- CF class won-USA_22 -- cost class 1 | GW | TWh | annual | no | e_won-USA_22_c1 | elc_won-USA | 18.075 | 0.2222 | 1 | ele | e_wof-USA_5_c3 | offshore wind resource -- CF class wof-USA_5 -- cost class 3 | GW | TWh | annual | no | e_wof-USA_5_c3 | elc_wof-USA | 1.624 | 0.046044 | 3
ele | e_won-USA_22_c3 | onshore wind resource -- CF class won-USA_22 -- cost class 3 | GW | TWh | annual | no | e_won-USA_22_c3 | elc_won-USA | 24.3848 | 0.2221 | 3 | ele | e_wof-USA_4_c2 | offshore wind resource -- CF class wof-USA_4 -- cost class 2 | GW | TWh | annual | no | e_wof-USA_4_c2 | elc_wof-USA | 0.00175 | 0.040983 | 2
ele | e_won-USA_22_c5 | onshore wind resource -- CF class won-USA_22 -- cost class 5 | GW | TWh | annual | no | e_won-USA_22_c5 | elc_won-USA | 39.093 | 0.22031 | 5 | ele | e_wof-USA_4_c1 | offshore wind resource -- CF class wof-USA_4 -- cost class 1 | GW | TWh | annual | no | e_wof-USA_4_c1 | elc_wof-USA | 0.72275 | 0.040827 | 1
ele | e_won-USA_22_c2 | onshore wind resource -- CF class won-USA_22 -- cost class 2 | GW | TWh | annual | no | e_won-USA_22_c2 | elc_won-USA | 14.2312 | 0.21974 | 2 | ele | e_wof-USA_3_c5 | offshore wind resource -- CF class wof-USA_3 -- cost class 5 | GW | TWh | annual | no | e_wof-USA_3_c5 | elc_wof-USA | 4.1545 | 0.03265 | 5
ele | e_won-USA_22_c4 | onshore wind resource -- CF class won-USA_22 -- cost class 4 | GW | TWh | annual | no | e_won-USA_22_c4 | elc_won-USA | 32.3422 | 0.21958 | 4 | ele | e_wof-USA_3_c1 | offshore wind resource -- CF class wof-USA_3 -- cost class 1 | GW | TWh | annual | no | e_wof-USA_3_c1 | elc_wof-USA | 7.595 | 0.031799 | 1
ele | e_won-USA_21_c1 | onshore wind resource -- CF class won-USA_21 -- cost class 1 | GW | TWh | annual | no | e_won-USA_21_c1 | elc_won-USA | 31.3133 | 0.2124 | 1 | ele | e_wof-USA_3_c3 | offshore wind resource -- CF class wof-USA_3 -- cost class 3 | GW | TWh | annual | no | e_wof-USA_3_c3 | elc_wof-USA | 3.2182 | 0.030124 | 3
ele | e_won-USA_21_c3 | onshore wind resource -- CF class won-USA_21 -- cost class 3 | GW | TWh | annual | no | e_won-USA_21_c3 | elc_won-USA | 21.9495 | 0.21134 | 3 | ele | e_wof-USA_3_c2 | offshore wind resource -- CF class wof-USA_3 -- cost class 2 | GW | TWh | annual | no | e_wof-USA_3_c2 | elc_wof-USA | 2.2698 | 0.028742 | 2
ele | e_won-USA_21_c2 | onshore wind resource -- CF class won-USA_21 -- cost class 2 | GW | TWh | annual | no | e_won-USA_21_c2 | elc_won-USA | 30.0165 | 0.21075 | 2 | ele | e_wof-USA_3_c4 | offshore wind resource -- CF class wof-USA_3 -- cost class 4 | GW | TWh | annual | no | e_wof-USA_3_c4 | elc_wof-USA | 6.5065 | 0.026723 | 4
ele | e_won-USA_21_c4 | onshore wind resource -- CF class won-USA_21 -- cost class 4 | GW | TWh | annual | no | e_won-USA_21_c4 | elc_won-USA | 17.6152 | 0.21003 | 4 | ele | e_wof-USA_2_c1 | offshore wind resource -- CF class wof-USA_2 -- cost class 1 | GW | TWh | annual | no | e_wof-USA_2_c1 | elc_wof-USA | 0.616 | 0.023662 | 1
ele | e_won-USA_21_c5 | onshore wind resource -- CF class won-USA_21 -- cost class 5 | GW | TWh | annual | no | e_won-USA_21_c5 | elc_won-USA | 24.8182 | 0.20953 | 5 | ele | e_wof-USA_2_c2 | offshore wind resource -- CF class wof-USA_2 -- cost class 2 | GW | TWh | annual | no | e_wof-USA_2_c2 | elc_wof-USA | 1.1165 | 0.021628 | 2
ele | e_won-USA_20_c4 | onshore wind resource -- CF class won-USA_20 -- cost class 4 | GW | TWh | annual | no | e_won-USA_20_c4 | elc_won-USA | 23.5162 | 0.20106 | 4 | ele | e_wof-USA_2_c4 | offshore wind resource -- CF class wof-USA_2 -- cost class 4 | GW | TWh | annual | no | e_wof-USA_2_c4 | elc_wof-USA | 0.78575 | 0.020756 | 4
ele | e_won-USA_20_c5 | onshore wind resource -- CF class won-USA_20 -- cost class 5 | GW | TWh | annual | no | e_won-USA_20_c5 | elc_won-USA | 20.1923 | 0.20093 | 5 | ele | e_wof-USA_2_c3 | offshore wind resource -- CF class wof-USA_2 -- cost class 3 | GW | TWh | annual | no | e_wof-USA_2_c3 | elc_wof-USA | 0.0595 | 0.015811 | 3
ele | e_won-USA_20_c1 | onshore wind resource -- CF class won-USA_20 -- cost class 1 | GW | TWh | annual | no | e_won-USA_20_c1 | elc_won-USA | 38.1915 | 0.19997 | 1
ele | e_won-USA_20_c2 | onshore wind resource -- CF class won-USA_20 -- cost class 2 | GW | TWh | annual | no | e_won-USA_20_c2 | elc_won-USA | 35.0775 | 0.19982 | 2
ele | e_won-USA_20_c3 | onshore wind resource -- CF class won-USA_20 -- cost class 3 | GW | TWh | annual | no | e_won-USA_20_c3 | elc_won-USA | 30.8092 | 0.19866 | 3
ele | e_won-USA_19_c4 | onshore wind resource -- CF class won-USA_19 -- cost class 4 | GW | TWh | annual | no | e_won-USA_19_c4 | elc_won-USA | 22.0035 | 0.19126 | 4
ele | e_won-USA_19_c1 | onshore wind resource -- CF class won-USA_19 -- cost class 1 | GW | TWh | annual | no | e_won-USA_19_c1 | elc_won-USA | 33.993 | 0.19105 | 1
ele | e_won-USA_19_c2 | onshore wind resource -- CF class won-USA_19 -- cost class 2 | GW | TWh | annual | no | e_won-USA_19_c2 | elc_won-USA | 37.6073 | 0.19003 | 2
ele | e_won-USA_19_c3 | onshore wind resource -- CF class won-USA_19 -- cost class 3 | GW | TWh | annual | no | e_won-USA_19_c3 | elc_won-USA | 29.4593 | 0.18962 | 3
ele | e_won-USA_19_c5 | onshore wind resource -- CF class won-USA_19 -- cost class 5 | GW | TWh | annual | no | e_won-USA_19_c5 | elc_won-USA | 17.697 | 0.18885 | 5
ele | e_won-USA_18_c2 | onshore wind resource -- CF class won-USA_18 -- cost class 2 | GW | TWh | annual | no | e_won-USA_18_c2 | elc_won-USA | 25.614 | 0.18118 | 2
ele | e_won-USA_18_c5 | onshore wind resource -- CF class won-USA_18 -- cost class 5 | GW | TWh | annual | no | e_won-USA_18_c5 | elc_won-USA | 17.6902 | 0.17994 | 5
ele | e_won-USA_18_c4 | onshore wind resource -- CF class won-USA_18 -- cost class 4 | GW | TWh | annual | no | e_won-USA_18_c4 | elc_won-USA | 24.444 | 0.17983 | 4
ele | e_won-USA_18_c3 | onshore wind resource -- CF class won-USA_18 -- cost class 3 | GW | TWh | annual | no | e_won-USA_18_c3 | elc_won-USA | 20.499 | 0.17948 | 3
ele | e_won-USA_18_c1 | onshore wind resource -- CF class won-USA_18 -- cost class 1 | GW | TWh | annual | no | e_won-USA_18_c1 | elc_won-USA | 34.398 | 0.179 | 1
ele | e_won-USA_17_c1 | onshore wind resource -- CF class won-USA_17 -- cost class 1 | GW | TWh | annual | no | e_won-USA_17_c1 | elc_won-USA | 41.1593 | 0.17069 | 1
ele | e_won-USA_17_c2 | onshore wind resource -- CF class won-USA_17 -- cost class 2 | GW | TWh | annual | no | e_won-USA_17_c2 | elc_won-USA | 50.7398 | 0.17005 | 2
ele | e_won-USA_17_c4 | onshore wind resource -- CF class won-USA_17 -- cost class 4 | GW | TWh | annual | no | e_won-USA_17_c4 | elc_won-USA | 20.928 | 0.1697 | 4
ele | e_won-USA_17_c3 | onshore wind resource -- CF class won-USA_17 -- cost class 3 | GW | TWh | annual | no | e_won-USA_17_c3 | elc_won-USA | 27.7575 | 0.16915 | 3
ele | e_won-USA_17_c5 | onshore wind resource -- CF class won-USA_17 -- cost class 5 | GW | TWh | annual | no | e_won-USA_17_c5 | elc_won-USA | 19.9627 | 0.16836 | 5
ele | e_won-USA_16_c5 | onshore wind resource -- CF class won-USA_16 -- cost class 5 | GW | TWh | annual | no | e_won-USA_16_c5 | elc_won-USA | 9.3795 | 0.16124 | 5
ele | e_won-USA_16_c1 | onshore wind resource -- CF class won-USA_16 -- cost class 1 | GW | TWh | annual | no | e_won-USA_16_c1 | elc_won-USA | 26.7608 | 0.16034 | 1
ele | e_won-USA_16_c2 | onshore wind resource -- CF class won-USA_16 -- cost class 2 | GW | TWh | annual | no | e_won-USA_16_c2 | elc_won-USA | 39.8513 | 0.15998 | 2
ele | e_won-USA_16_c3 | onshore wind resource -- CF class won-USA_16 -- cost class 3 | GW | TWh | annual | no | e_won-USA_16_c3 | elc_won-USA | 46.743 | 0.15943 | 3
ele | e_won-USA_16_c4 | onshore wind resource -- CF class won-USA_16 -- cost class 4 | GW | TWh | annual | no | e_won-USA_16_c4 | elc_won-USA | 26.5965 | 0.15835 | 4
ele | e_won-USA_15_c5 | onshore wind resource -- CF class won-USA_15 -- cost class 5 | GW | TWh | annual | no | e_won-USA_15_c5 | elc_won-USA | 28.3313 | 0.15154 | 5
ele | e_won-USA_15_c4 | onshore wind resource -- CF class won-USA_15 -- cost class 4 | GW | TWh | annual | no | e_won-USA_15_c4 | elc_won-USA | 30.6442 | 0.15096 | 4
ele | e_won-USA_15_c3 | onshore wind resource -- CF class won-USA_15 -- cost class 3 | GW | TWh | annual | no | e_won-USA_15_c3 | elc_won-USA | 39.534 | 0.14972 | 3
ele | e_won-USA_15_c2 | onshore wind resource -- CF class won-USA_15 -- cost class 2 | GW | TWh | annual | no | e_won-USA_15_c2 | elc_won-USA | 39.882 | 0.14945 | 2
ele | e_won-USA_15_c1 | onshore wind resource -- CF class won-USA_15 -- cost class 1 | GW | TWh | annual | no | e_won-USA_15_c1 | elc_won-USA | 18.2985 | 0.14819 | 1
ele | e_won-USA_14_c1 | onshore wind resource -- CF class won-USA_14 -- cost class 1 | GW | TWh | annual | no | e_won-USA_14_c1 | elc_won-USA | 23.7922 | 0.14159 | 1
ele | e_won-USA_14_c5 | onshore wind resource -- CF class won-USA_14 -- cost class 5 | GW | TWh | annual | no | e_won-USA_14_c5 | elc_won-USA | 17.4112 | 0.14091 | 5
ele | e_won-USA_14_c2 | onshore wind resource -- CF class won-USA_14 -- cost class 2 | GW | TWh | annual | no | e_won-USA_14_c2 | elc_won-USA | 40.5202 | 0.14051 | 2
ele | e_won-USA_14_c3 | onshore wind resource -- CF class won-USA_14 -- cost class 3 | GW | TWh | annual | no | e_won-USA_14_c3 | elc_won-USA | 32.6595 | 0.14011 | 3
ele | e_won-USA_14_c4 | onshore wind resource -- CF class won-USA_14 -- cost class 4 | GW | TWh | annual | no | e_won-USA_14_c4 | elc_won-USA | 24.8062 | 0.13922 | 4
ele | e_won-USA_13_c5 | onshore wind resource -- CF class won-USA_13 -- cost class 5 | GW | TWh | annual | no | e_won-USA_13_c5 | elc_won-USA | 8.3513 | 0.13229 | 5
ele | e_won-USA_13_c2 | onshore wind resource -- CF class won-USA_13 -- cost class 2 | GW | TWh | annual | no | e_won-USA_13_c2 | elc_won-USA | 27.4492 | 0.13104 | 2
ele | e_won-USA_13_c4 | onshore wind resource -- CF class won-USA_13 -- cost class 4 | GW | TWh | annual | no | e_won-USA_13_c4 | elc_won-USA | 26.0768 | 0.13066 | 4
ele | e_won-USA_13_c1 | onshore wind resource -- CF class won-USA_13 -- cost class 1 | GW | TWh | annual | no | e_won-USA_13_c1 | elc_won-USA | 6.0187 | 0.12991 | 1
ele | e_won-USA_13_c3 | onshore wind resource -- CF class won-USA_13 -- cost class 3 | GW | TWh | annual | no | e_won-USA_13_c3 | elc_won-USA | 30.5377 | 0.12877 | 3
ele | e_won-USA_12_c1 | onshore wind resource -- CF class won-USA_12 -- cost class 1 | GW | TWh | annual | no | e_won-USA_12_c1 | elc_won-USA | 28.5517 | 0.12169 | 1
ele | e_won-USA_12_c5 | onshore wind resource -- CF class won-USA_12 -- cost class 5 | GW | TWh | annual | no | e_won-USA_12_c5 | elc_won-USA | 19.0875 | 0.12075 | 5
ele | e_won-USA_12_c4 | onshore wind resource -- CF class won-USA_12 -- cost class 4 | GW | TWh | annual | no | e_won-USA_12_c4 | elc_won-USA | 27.8678 | 0.12021 | 4
ele | e_won-USA_12_c2 | onshore wind resource -- CF class won-USA_12 -- cost class 2 | GW | TWh | annual | no | e_won-USA_12_c2 | elc_won-USA | 29.7585 | 0.11993 | 2
ele | e_won-USA_12_c3 | onshore wind resource -- CF class won-USA_12 -- cost class 3 | GW | TWh | annual | no | e_won-USA_12_c3 | elc_won-USA | 36.1957 | 0.11914 | 3
ele | e_won-USA_11_c1 | onshore wind resource -- CF class won-USA_11 -- cost class 1 | GW | TWh | annual | no | e_won-USA_11_c1 | elc_won-USA | 32.0033 | 0.11069 | 1
ele | e_won-USA_11_c2 | onshore wind resource -- CF class won-USA_11 -- cost class 2 | GW | TWh | annual | no | e_won-USA_11_c2 | elc_won-USA | 42.5348 | 0.11051 | 2
ele | e_won-USA_11_c3 | onshore wind resource -- CF class won-USA_11 -- cost class 3 | GW | TWh | annual | no | e_won-USA_11_c3 | elc_won-USA | 38.7405 | 0.11017 | 3
ele | e_won-USA_11_c4 | onshore wind resource -- CF class won-USA_11 -- cost class 4 | GW | TWh | annual | no | e_won-USA_11_c4 | elc_won-USA | 40.9905 | 0.11008 | 4
ele | e_won-USA_11_c5 | onshore wind resource -- CF class won-USA_11 -- cost class 5 | GW | TWh | annual | no | e_won-USA_11_c5 | elc_won-USA | 22.8855 | 0.11004 | 5
ele | e_won-USA_10_c4 | onshore wind resource -- CF class won-USA_10 -- cost class 4 | GW | TWh | annual | no | e_won-USA_10_c4 | elc_won-USA | 24.102 | 0.10142 | 4
ele | e_won-USA_10_c3 | onshore wind resource -- CF class won-USA_10 -- cost class 3 | GW | TWh | annual | no | e_won-USA_10_c3 | elc_won-USA | 28.248 | 0.10083 | 3
ele | e_won-USA_10_c2 | onshore wind resource -- CF class won-USA_10 -- cost class 2 | GW | TWh | annual | no | e_won-USA_10_c2 | elc_won-USA | 36.5153 | 0.099738 | 2
ele | e_won-USA_10_c1 | onshore wind resource -- CF class won-USA_10 -- cost class 1 | GW | TWh | annual | no | e_won-USA_10_c1 | elc_won-USA | 20.1165 | 0.099316 | 1
ele | e_won-USA_10_c5 | onshore wind resource -- CF class won-USA_10 -- cost class 5 | GW | TWh | annual | no | e_won-USA_10_c5 | elc_won-USA | 15.906 | 0.098775 | 5
ele | e_won-USA_9_c3 | onshore wind resource -- CF class won-USA_9 -- cost class 3 | GW | TWh | annual | no | e_won-USA_9_c3 | elc_won-USA | 37.4798 | 0.090687 | 3
ele | e_won-USA_9_c1 | onshore wind resource -- CF class won-USA_9 -- cost class 1 | GW | TWh | annual | no | e_won-USA_9_c1 | elc_won-USA | 36.1905 | 0.090624 | 1
ele | e_won-USA_9_c4 | onshore wind resource -- CF class won-USA_9 -- cost class 4 | GW | TWh | annual | no | e_won-USA_9_c4 | elc_won-USA | 12.6195 | 0.090339 | 4
ele | e_won-USA_9_c2 | onshore wind resource -- CF class won-USA_9 -- cost class 2 | GW | TWh | annual | no | e_won-USA_9_c2 | elc_won-USA | 37.641 | 0.089902 | 2
ele | e_won-USA_9_c5 | onshore wind resource -- CF class won-USA_9 -- cost class 5 | GW | TWh | annual | no | e_won-USA_9_c5 | elc_won-USA | 15.5228 | 0.089432 | 5
ele | e_won-USA_8_c2 | onshore wind resource -- CF class won-USA_8 -- cost class 2 | GW | TWh | annual | no | e_won-USA_8_c2 | elc_won-USA | 29.2943 | 0.080974 | 2
ele | e_won-USA_8_c1 | onshore wind resource -- CF class won-USA_8 -- cost class 1 | GW | TWh | annual | no | e_won-USA_8_c1 | elc_won-USA | 25.6777 | 0.080347 | 1
ele | e_won-USA_8_c4 | onshore wind resource -- CF class won-USA_8 -- cost class 4 | GW | TWh | annual | no | e_won-USA_8_c4 | elc_won-USA | 20.4398 | 0.080005 | 4
ele | e_won-USA_8_c5 | onshore wind resource -- CF class won-USA_8 -- cost class 5 | GW | TWh | annual | no | e_won-USA_8_c5 | elc_won-USA | 11.037 | 0.079714 | 5
ele | e_won-USA_8_c3 | onshore wind resource -- CF class won-USA_8 -- cost class 3 | GW | TWh | annual | no | e_won-USA_8_c3 | elc_won-USA | 21.8977 | 0.079635 | 3
ele | e_won-USA_7_c3 | onshore wind resource -- CF class won-USA_7 -- cost class 3 | GW | TWh | annual | no | e_won-USA_7_c3 | elc_won-USA | 21.6998 | 0.071702 | 3
ele | e_won-USA_7_c4 | onshore wind resource -- CF class won-USA_7 -- cost class 4 | GW | TWh | annual | no | e_won-USA_7_c4 | elc_won-USA | 20.4112 | 0.070946 | 4
ele | e_won-USA_7_c2 | onshore wind resource -- CF class won-USA_7 -- cost class 2 | GW | TWh | annual | no | e_won-USA_7_c2 | elc_won-USA | 14.0002 | 0.070459 | 2
ele | e_won-USA_7_c5 | onshore wind resource -- CF class won-USA_7 -- cost class 5 | GW | TWh | annual | no | e_won-USA_7_c5 | elc_won-USA | 4.2802 | 0.070263 | 5
ele | e_won-USA_7_c1 | onshore wind resource -- CF class won-USA_7 -- cost class 1 | GW | TWh | annual | no | e_won-USA_7_c1 | elc_won-USA | 17.85 | 0.06929 | 1
ele | e_won-USA_6_c1 | onshore wind resource -- CF class won-USA_6 -- cost class 1 | GW | TWh | annual | no | e_won-USA_6_c1 | elc_won-USA | 7.3065 | 0.061245 | 1
ele | e_won-USA_6_c5 | onshore wind resource -- CF class won-USA_6 -- cost class 5 | GW | TWh | annual | no | e_won-USA_6_c5 | elc_won-USA | 12.4995 | 0.060895 | 5
ele | e_won-USA_6_c2 | onshore wind resource -- CF class won-USA_6 -- cost class 2 | GW | TWh | annual | no | e_won-USA_6_c2 | elc_won-USA | 13.197 | 0.060716 | 2
ele | e_won-USA_6_c3 | onshore wind resource -- CF class won-USA_6 -- cost class 3 | GW | TWh | annual | no | e_won-USA_6_c3 | elc_won-USA | 18.4148 | 0.060583 | 3
ele | e_won-USA_6_c4 | onshore wind resource -- CF class won-USA_6 -- cost class 4 | GW | TWh | annual | no | e_won-USA_6_c4 | elc_won-USA | 10.2353 | 0.058928 | 4
ele | e_won-USA_5_c3 | onshore wind resource -- CF class won-USA_5 -- cost class 3 | GW | TWh | annual | no | e_won-USA_5_c3 | elc_won-USA | 9.8257 | 0.050356 | 3
ele | e_won-USA_5_c2 | onshore wind resource -- CF class won-USA_5 -- cost class 2 | GW | TWh | annual | no | e_won-USA_5_c2 | elc_won-USA | 8.862 | 0.050272 | 2
ele | e_won-USA_5_c5 | onshore wind resource -- CF class won-USA_5 -- cost class 5 | GW | TWh | annual | no | e_won-USA_5_c5 | elc_won-USA | 1.9267 | 0.049784 | 5
ele | e_won-USA_5_c1 | onshore wind resource -- CF class won-USA_5 -- cost class 1 | GW | TWh | annual | no | e_won-USA_5_c1 | elc_won-USA | 11.451 | 0.04917 | 1
ele | e_won-USA_5_c4 | onshore wind resource -- CF class won-USA_5 -- cost class 4 | GW | TWh | annual | no | e_won-USA_5_c4 | elc_won-USA | 11.409 | 0.048867 | 4
ele | e_won-USA_4_c2 | onshore wind resource -- CF class won-USA_4 -- cost class 2 | GW | TWh | annual | no | e_won-USA_4_c2 | elc_won-USA | 4.5068 | 0.041731 | 2
ele | e_won-USA_4_c5 | onshore wind resource -- CF class won-USA_4 -- cost class 5 | GW | TWh | annual | no | e_won-USA_4_c5 | elc_won-USA | 1.3882 | 0.041714 | 5
ele | e_won-USA_4_c4 | onshore wind resource -- CF class won-USA_4 -- cost class 4 | GW | TWh | annual | no | e_won-USA_4_c4 | elc_won-USA | 2.7607 | 0.041585 | 4
ele | e_won-USA_4_c1 | onshore wind resource -- CF class won-USA_4 -- cost class 1 | GW | TWh | annual | no | e_won-USA_4_c1 | elc_won-USA | 5.394 | 0.038829 | 1
ele | e_won-USA_4_c3 | onshore wind resource -- CF class won-USA_4 -- cost class 3 | GW | TWh | annual | no | e_won-USA_4_c3 | elc_won-USA | 4.95 | 0.038331 | 3
ele | e_won-USA_3_c5 | onshore wind resource -- CF class won-USA_3 -- cost class 5 | GW | TWh | annual | no | e_won-USA_3_c5 | elc_won-USA | 0.402 | 0.031092 | 5
ele | e_won-USA_3_c4 | onshore wind resource -- CF class won-USA_3 -- cost class 4 | GW | TWh | annual | no | e_won-USA_3_c4 | elc_won-USA | 0.6675 | 0.030153 | 4
ele | e_won-USA_3_c2 | onshore wind resource -- CF class won-USA_3 -- cost class 2 | GW | TWh | annual | no | e_won-USA_3_c2 | elc_won-USA | 0.732 | 0.030039 | 2
ele | e_won-USA_3_c3 | onshore wind resource -- CF class won-USA_3 -- cost class 3 | GW | TWh | annual | no | e_won-USA_3_c3 | elc_won-USA | 2.3798 | 0.028967 | 3
ele | e_won-USA_3_c1 | onshore wind resource -- CF class won-USA_3 -- cost class 1 | GW | TWh | annual | no | e_won-USA_3_c1 | elc_won-USA | 3.1305 | 0.028088 | 1
ele | e_won-USA_2_c1 | onshore wind resource -- CF class won-USA_2 -- cost class 1 | GW | TWh | annual | no | e_won-USA_2_c1 | elc_won-USA | 3.648 | 0.021537 | 1
ele | e_won-USA_2_c4 | onshore wind resource -- CF class won-USA_2 -- cost class 4 | GW | TWh | annual | no | e_won-USA_2_c4 | elc_won-USA | 3.2812 | 0.021174 | 4
ele | e_won-USA_2_c5 | onshore wind resource -- CF class won-USA_2 -- cost class 5 | GW | TWh | annual | no | e_won-USA_2_c5 | elc_won-USA | 2.388 | 0.020745 | 5
ele | e_won-USA_2_c3 | onshore wind resource -- CF class won-USA_2 -- cost class 3 | GW | TWh | annual | no | e_won-USA_2_c3 | elc_won-USA | 0.2265 | 0.019221 | 3
ele | e_won-USA_2_c2 | onshore wind resource -- CF class won-USA_2 -- cost class 2 | GW | TWh | annual | no | e_won-USA_2_c2 | elc_won-USA | 2.6265 | 0.017632 | 2
ele | e_won-USA_1_c2 | onshore wind resource -- CF class won-USA_1 -- cost class 2 | GW | TWh | annual | no | e_won-USA_1_c2 | elc_won-USA | 0.0555 | 0.013959 | 2
ele | e_won-USA_1_c5 | onshore wind resource -- CF class won-USA_1 -- cost class 5 | GW | TWh | annual | no | e_won-USA_1_c5 | elc_won-USA | 0.036 | 0.013901 | 5
ele | e_won-USA_1_c4 | onshore wind resource -- CF class won-USA_1 -- cost class 4 | GW | TWh | annual | no | e_won-USA_1_c4 | elc_won-USA | 0.117 | 0.012553 | 4
ele | e_won-USA_1_c3 | onshore wind resource -- CF class won-USA_1 -- cost class 3 | GW | TWh | annual | no | e_won-USA_1_c3 | elc_won-USA | 0.93 | 0.011115 | 3
ele | e_won-USA_1_c1 | onshore wind resource -- CF class won-USA_1 -- cost class 1 | GW | TWh | annual | no | e_won-USA_1_c1 | elc_won-USA | 1.02 | 0.0089263 | 1
ele | e_won-USA_0_c1 | onshore wind resource -- CF class won-USA_0 -- cost class 1 | GW | TWh | annual | no | e_won-USA_0_c1 | elc_won-USA | 0.48525 | 0 | 1

## conventional
~fi_t | [6 empty] | ~fi_process
process | comm-in | comm-out | 2023 | 2030 | 2050 | attribute | set | process | description | capacity_unit | activity_unit | timeslicelevel | vintage
Bioenergy + CCUS | bioenergy | ELC | 0.3 | 0.3 | 0.3 | efficiency | ele | Bioenergy + CCUS |  | GW | TWh | daynite | yes
Bioenergy + CCUS | bioenergy | ELC | 0.5 | 0.5 | 0.5 | ncap_af | ele | Bioenergy - Large scale unit |  | GW | TWh | daynite | yes
Bioenergy + CCUS | bioenergy | ELC | 5850 | 5800 | 5150 | ncap_cost | ele | CCGT |  | GW | TWh | daynite | yes
Bioenergy + CCUS | bioenergy | ELC | 205 | 205 | 180 | ncap_fom | ele | CCGT + CCS |  | GW | TWh | daynite | yes
Bioenergy + CCUS | bioenergy | ELC | 3 | 3 | 3 | ncap_iled | ele | Coal + CCS |  | GW | TWh | daynite | yes
Bioenergy - Large scale unit | bioenergy | ELC | 0.35 | 0.35 | 0.35 | efficiency | ele | Gas turbine |  | GW | TWh | daynite | yes
Bioenergy - Large scale unit | bioenergy | ELC | 0.5 | 0.5 | 0.5 | ncap_af | ele | Hydropower - large-scale unit |  | GW | TWh | daynite | yes
Bioenergy - Large scale unit | bioenergy | ELC | 2500 | 2450 | 2400 | ncap_cost | ele | IGCC |  | GW | TWh | daynite | yes
Bioenergy - Large scale unit | bioenergy | ELC | 90 | 85 | 85 | ncap_fom | ele | IGCC + CCS |  | GW | TWh | daynite | yes
Bioenergy - Large scale unit | bioenergy | ELC | 3 | 3 | 3 | ncap_iled | ele | Nuclear large |  | GW | TWh | daynite | yes
CCGT | gas | ELC | 0.59 | 0.6 | 0.61 | efficiency | ele | Oxyfuel + CCS |  | GW | TWh | daynite | yes
CCGT | gas | ELC | 1000 | 1000 | 1000 | ncap_cost | ele | Solar photovoltaics - Large scale unit |  | GW | TWh | daynite | yes
CCGT | gas | ELC | 25 | 25 | 25 | ncap_fom | ele | Steam Coal - SUBCRITICAL |  | GW | TWh | daynite | yes
CCGT + CCS | gas | ELC | 0.51 | 0.52 | 0.54 | efficiency | ele | Steam Coal - SUPERCRITICAL |  | GW | TWh | daynite | yes
CCGT + CCS | gas | ELC | 3100 | 3100 | 2350 | ncap_cost | ele | Steam Coal - ULTRASUPERCRITICAL |  | GW | TWh | daynite | yes
CCGT + CCS | gas | ELC | 75 | 75 | 60 | ncap_fom | ele | Wind offshore |  | GW | TWh | daynite | yes
Coal + CCS | coal | ELC | 0.37 | 0.38 | 0.4 | efficiency | ele | Wind onshore |  | GW | TWh | daynite | yes
Coal + CCS | coal | ELC | 5600 | 5600 | 4300 | ncap_cost
Coal + CCS | coal | ELC | 170 | 170 | 130 | ncap_fom
Gas turbine | gas | ELC | 0.4 | 0.41 | 0.42 | efficiency
Gas turbine | gas | ELC | 500 | 500 | 500 | ncap_cost
Gas turbine | gas | ELC | 20 | 20 | 20 | ncap_fom
Hydropower - large-scale unit | hydro | ELC | 1 | 1 | 1 | efficiency
Hydropower - large-scale unit | hydro | ELC | 0.4 | 0.4 | 0.4 | ncap_af
Hydropower - large-scale unit | hydro | ELC | 2700 | 2700 | 2700 | ncap_cost
Hydropower - large-scale unit | hydro | ELC | 70 | 65 | 65 | ncap_fom
Hydropower - large-scale unit | hydro | ELC | 4 | 4 | 4 | ncap_iled
IGCC | gas | ELC | 0.45 | 0.47 | 0.5 | efficiency
IGCC | gas | ELC | 2600 | 2450 | 2400 | ncap_cost
IGCC | gas | ELC | 90 | 85 | 85 | ncap_fom
IGCC + CCS | coal | ELC | 0.36 | 0.38 | 0.43 | efficiency
IGCC + CCS | coal | ELC | 5950 | 5850 | 5100 | ncap_cost
IGCC + CCS | coal | ELC | 210 | 205 | 180 | ncap_fom
Nuclear large | nuclear | ELC | 0.33 | 0.33 | 0.33 | efficiency
Nuclear large | nuclear | ELC | 5000 | 4800 | 4500 | ncap_cost
Nuclear large | nuclear | ELC | 175 | 175 | 175 | ncap_fom
Oxyfuel + CCS | coal | ELC | 0.37 | 0.38 | 0.4 | efficiency
Oxyfuel + CCS | coal | ELC | 5800 | 5800 | 5150 | ncap_cost
Oxyfuel + CCS | coal | ELC | 175 | 175 | 155 | ncap_fom
Solar photovoltaics - Large scale unit | solar | ELC | 1 | 1 | 1 | efficiency
Solar photovoltaics - Large scale unit | solar | ELC | 0.2 | 0.22 | 0.23 | ncap_af
Solar photovoltaics - Large scale unit | solar | ELC | 1110 | 690 | 480 | ncap_cost
Solar photovoltaics - Large scale unit | solar | ELC | 16 | 16 | 16 | ncap_fom
Solar photovoltaics - Large scale unit | solar | ELC | 1.5 | 1.5 | 1.5 | ncap_iled
Steam Coal - SUBCRITICAL | coal | ELC | 0.39 | 0.39 | 0.39 | efficiency
Steam Coal - SUBCRITICAL | coal | ELC | 1800 | 1800 | 1800 | ncap_cost
Steam Coal - SUBCRITICAL | coal | ELC | 45 | 45 | 45 | ncap_fom
Steam Coal - SUPERCRITICAL | coal | ELC | 0.43 | 0.43 | 0.43 | efficiency
Steam Coal - SUPERCRITICAL | coal | ELC | 2100 | 2100 | 2100 | ncap_cost
Steam Coal - SUPERCRITICAL | coal | ELC | 65 | 65 | 65 | ncap_fom
Steam Coal - ULTRASUPERCRITICAL | coal | ELC | 0.46 | 0.47 | 0.48 | efficiency
Steam Coal - ULTRASUPERCRITICAL | coal | ELC | 2300 | 2300 | 2300 | ncap_cost
Steam Coal - ULTRASUPERCRITICAL | coal | ELC | 70 | 70 | 70 | ncap_fom
Wind offshore | unknown | ELC | 1 | 1 | 1 | efficiency
Wind offshore | unknown | ELC | 0.41 | 0.46 | 0.49 | ncap_af
Wind offshore | unknown | ELC | 4060 | 2760 | 1980 | ncap_cost
Wind offshore | unknown | ELC | 120 | 95 | 70 | ncap_fom
Wind offshore | unknown | ELC | 3 | 3 | 3 | ncap_iled
Wind onshore | unknown | ELC | 1 | 1 | 1 | efficiency
Wind onshore | unknown | ELC | 0.42 | 0.43 | 0.44 | ncap_af
Wind onshore | unknown | ELC | 1500 | 1430 | 1370 | ncap_cost
Wind onshore | unknown | ELC | 38 | 36 | 36 | ncap_fom
Wind onshore | unknown | ELC | 1.5 | 1.5 | 1.5 | ncap_iled