## weo_pg
Conventional Technologies from WEO
scenario | technology | attribute | 2023 | 2030 | 2050 | model_attribute | model_fuel
Net Zero Emissions by 2050 | Bioenergy + CCUS | Annual O&M Costs (USD/kW) |  | 145 | 120 | ncap_fom | bioenergy
Net Zero Emissions by 2050 | Bioenergy + CCUS | Capacity factor (%) |  | 0.4 | 0.4 | ncap_af | bioenergy
Net Zero Emissions by 2050 | Bioenergy + CCUS | Capital costs (USD/kW) |  | 4100 | 3400 | ncap_cost | bioenergy
Net Zero Emissions by 2050 | Bioenergy + CCUS | Construction Time (years) |  | 3 | 3 | ncap_iled | bioenergy
Net Zero Emissions by 2050 | Bioenergy + CCUS | Efficiency (gross, LHV) |  | 0.3 | 0.3 | efficiency | bioenergy
Net Zero Emissions by 2050 | Bioenergy - Large scale unit | Annual O&M Costs (USD/kW) |  | 75 | 70 | ncap_fom | bioenergy
Net Zero Emissions by 2050 | Bioenergy - Large scale unit | Capacity factor (%) |  | 0.4 | 0.4 | ncap_af | bioenergy
Net Zero Emissions by 2050 | Bioenergy - Large scale unit | Capital costs (USD/kW) |  | 2150 | 2000 | ncap_cost | bioenergy
Net Zero Emissions by 2050 | Bioenergy - Large scale unit | Construction Time (years) |  | 3 | 3 | ncap_iled | bioenergy
Net Zero Emissions by 2050 | Bioenergy - Large scale unit | Efficiency (gross, LHV) |  | 0.35 | 0.35 | efficiency | bioenergy
Net Zero Emissions by 2050 | CCGT | Annual O&M Costs (USD/kW) |  | 25 | 25 | ncap_fom | gas
Net Zero Emissions by 2050 | CCGT | Capital costs (USD/kW) |  | 700 | 700 | ncap_cost | gas
Net Zero Emissions by 2050 | CCGT | Efficiency (gross, LHV) |  | 0.59 | 0.59 | efficiency | gas
Net Zero Emissions by 2050 | Gas turbine | Annual O&M Costs (USD/kW) |  | 20 | 20 | ncap_fom | gas
Net Zero Emissions by 2050 | Gas turbine | Capital costs (USD/kW) |  | 400 | 400 | ncap_cost | gas
Net Zero Emissions by 2050 | Gas turbine | Efficiency (gross, LHV) |  | 0.39 | 0.41 | efficiency | gas
Net Zero Emissions by 2050 | Hydropower - large-scale unit | Annual O&M Costs (USD/kW) |  | 50 | 50 | ncap_fom | hydro
Net Zero Emissions by 2050 | Hydropower - large-scale unit | Capacity factor (%) |  | 0.5 | 0.5 | ncap_af | hydro
Net Zero Emissions by 2050 | Hydropower - large-scale unit | Capital costs (USD/kW) |  | 2100 | 2100 | ncap_cost | hydro
Net Zero Emissions by 2050 | Hydropower - large-scale unit | Construction Time (years) |  | 4 | 4 | ncap_iled | hydro
Net Zero Emissions by 2050 | Hydropower - large-scale unit | Efficiency (gross, LHV) |  | 1 | 1 | efficiency | hydro
Net Zero Emissions by 2050 | IGCC | Annual O&M Costs (USD/kW) |  | 85 | 85 | ncap_fom | gas
Net Zero Emissions by 2050 | IGCC | Capital costs (USD/kW) |  | 1900 | 1900 | ncap_cost | gas
Net Zero Emissions by 2050 | IGCC | Efficiency (gross, LHV) |  | 0.47 | 0.49 | efficiency | gas
Net Zero Emissions by 2050 | Nuclear large | Annual O&M Costs (USD/kW) |  | 170 | 170 | ncap_fom | nuclear
Net Zero Emissions by 2050 | Nuclear large | Capital costs (USD/kW) |  | 4000 | 4000 | ncap_cost | nuclear
Net Zero Emissions by 2050 | Nuclear large | Efficiency (gross, LHV) |  | 0.33 | 0.33 | efficiency | nuclear
Net Zero Emissions by 2050 | Solar photovoltaics - Large scale unit | Annual O&M Costs (USD/kW) |  | 10 | 8 | ncap_fom | solar
Net Zero Emissions by 2050 | Solar photovoltaics - Large scale unit | Capacity factor (%) |  | 0.21 | 0.21 | ncap_af | solar
Net Zero Emissions by 2050 | Solar photovoltaics - Large scale unit | Capital costs (USD/kW) |  | 430 | 300 | ncap_cost | solar
Net Zero Emissions by 2050 | Solar photovoltaics - Large scale unit | Construction Time (years) |  | 1.5 | 1.5 | ncap_iled | solar
Net Zero Emissions by 2050 | Solar photovoltaics - Large scale unit | Efficiency (gross, LHV) |  | 1 | 1 | efficiency | solar
Net Zero Emissions by 2050 | Steam Coal - SUBCRITICAL | Annual O&M Costs (USD/kW) |  | 45 | 45 | ncap_fom | coal
Net Zero Emissions by 2050 | Steam Coal - SUBCRITICAL | Capital costs (USD/kW) |  | 1300 | 1300 | ncap_cost | coal
Net Zero Emissions by 2050 | Steam Coal - SUBCRITICAL | Efficiency (gross, LHV) |  | 0.39 | 0.39 | efficiency | coal
Net Zero Emissions by 2050 | Steam Coal - SUPERCRITICAL | Annual O&M Costs (USD/kW) |  | 65 | 65 | ncap_fom | coal
Net Zero Emissions by 2050 | Steam Coal - SUPERCRITICAL | Capital costs (USD/kW) |  | 1600 | 1600 | ncap_cost | coal
Net Zero Emissions by 2050 | Steam Coal - SUPERCRITICAL | Efficiency (gross, LHV) |  | 0.43 | 0.43 | efficiency | coal
Net Zero Emissions by 2050 | Steam Coal - ULTRASUPERCRITICAL | Annual O&M Costs (USD/kW) |  | 70 | 70 | ncap_fom | coal
Net Zero Emissions by 2050 | Steam Coal - ULTRASUPERCRITICAL | Capital costs (USD/kW) |  | 1800 | 1800 | ncap_cost | coal
Net Zero Emissions by 2050 | Steam Coal - ULTRASUPERCRITICAL | Efficiency (gross, LHV) |  | 0.47 | 0.47 | efficiency | coal
Net Zero Emissions by 2050 | Wind offshore | Annual O&M Costs (USD/kW) |  | 85 | 60 | ncap_fom | unknown
Net Zero Emissions by 2050 | Wind offshore | Capacity factor (%) |  | 0.52 | 0.55 | ncap_af | unknown
Net Zero Emissions by 2050 | Wind offshore | Capital costs (USD/kW) |  | 3140 | 1980 | ncap_cost | unknown
Net Zero Emissions by 2050 | Wind offshore | Construction Time (years) |  | 3 | 3 | ncap_iled | unknown
Net Zero Emissions by 2050 | Wind offshore | Efficiency (gross, LHV) |  | 1 | 1 | efficiency | unknown
Net Zero Emissions by 2050 | Wind onshore | Annual O&M Costs (USD/kW) |  | 26 | 24 | ncap_fom | unknown
Net Zero Emissions by 2050 | Wind onshore | Capacity factor (%) |  | 0.44 | 0.44 | ncap_af | unknown
Net Zero Emissions by 2050 | Wind onshore | Capital costs (USD/kW) |  | 1010 | 940 | ncap_cost | unknown
Net Zero Emissions by 2050 | Wind onshore | Construction Time (years) |  | 1.5 | 1.5 | ncap_iled | unknown
Net Zero Emissions by 2050 | Wind onshore | Efficiency (gross, LHV) |  | 1 | 1 | efficiency | unknown
Stated Policies | Bioenergy + CCUS | Annual O&M Costs (USD/kW) | 160 | 155 | 140 | ncap_fom | bioenergy
Stated Policies | Bioenergy + CCUS | Capacity factor (%) | 0.4 | 0.4 | 0.4 | ncap_af | bioenergy
Stated Policies | Bioenergy + CCUS | Capital costs (USD/kW) | 4550 | 4500 | 4050 | ncap_cost | bioenergy
Stated Policies | Bioenergy + CCUS | Construction Time (years) | 3 | 3 | 3 | ncap_iled | bioenergy
Stated Policies | Bioenergy + CCUS | Efficiency (gross, LHV) | 0.3 | 0.3 | 0.3 | efficiency | bioenergy
Stated Policies | Bioenergy - Large scale unit | Annual O&M Costs (USD/kW) | 75 | 75 | 75 | ncap_fom | bioenergy
Stated Policies | Bioenergy - Large scale unit | Capacity factor (%) | 0.4 | 0.4 | 0.4 | ncap_af | bioenergy
Stated Policies | Bioenergy - Large scale unit | Capital costs (USD/kW) | 2200 | 2150 | 2100 | ncap_cost | bioenergy
Stated Policies | Bioenergy - Large scale unit | Construction Time (years) | 3 | 3 | 3 | ncap_iled | bioenergy
Stated Policies | Bioenergy - Large scale unit | Efficiency (gross, LHV) | 0.35 | 0.35 | 0.35 | efficiency | bioenergy
Stated Policies | CCGT | Annual O&M Costs (USD/kW) | 25 | 25 | 25 | ncap_fom | gas
Stated Policies | CCGT | Capital costs (USD/kW) | 700 | 700 | 700 | ncap_cost | gas
Stated Policies | CCGT | Efficiency (gross, LHV) | 0.58 | 0.59 | 0.59 | efficiency | gas
Stated Policies | Gas turbine | Annual O&M Costs (USD/kW) | 20 | 20 | 20 | ncap_fom | gas
Stated Policies | Gas turbine | Capital costs (USD/kW) | 400 | 400 | 400 | ncap_cost | gas
Stated Policies | Gas turbine | Efficiency (gross, LHV) | 0.38 | 0.39 | 0.41 | efficiency | gas
Stated Policies | Hydropower - large-scale unit | Annual O&M Costs (USD/kW) | 55 | 50 | 50 | ncap_fom | hydro
Stated Policies | Hydropower - large-scale unit | Capacity factor (%) | 0.5 | 0.5 | 0.5 | ncap_af | hydro
Stated Policies | Hydropower - large-scale unit | Capital costs (USD/kW) | 2100 | 2100 | 2100 | ncap_cost | hydro
Stated Policies | Hydropower - large-scale unit | Construction Time (years) | 4 | 4 | 4 | ncap_iled | hydro
Stated Policies | Hydropower - large-scale unit | Efficiency (gross, LHV) | 1 | 1 | 1 | efficiency | hydro
Stated Policies | IGCC | Annual O&M Costs (USD/kW) | 90 | 85 | 85 | ncap_fom | gas
Stated Policies | IGCC | Capital costs (USD/kW) | 2000 | 1900 | 1900 | ncap_cost | gas
Stated Policies | IGCC | Efficiency (gross, LHV) | 0.44 | 0.47 | 0.49 | efficiency | gas
Stated Policies | Nuclear large | Annual O&M Costs (USD/kW) | 170 | 170 | 170 | ncap_fom | nuclear
Stated Policies | Nuclear large | Capital costs (USD/kW) | 4000 | 4000 | 4000 | ncap_cost | nuclear
Stated Policies | Nuclear large | Efficiency (gross, LHV) | 0.33 | 0.33 | 0.33 | efficiency | nuclear
Stated Policies | Solar photovoltaics - Large scale unit | Annual O&M Costs (USD/kW) | 10 | 10 | 10 | ncap_fom | solar
Stated Policies | Solar photovoltaics - Large scale unit | Capacity factor (%) | 0.2 | 0.21 | 0.21 | ncap_af | solar
Stated Policies | Solar photovoltaics - Large scale unit | Capital costs (USD/kW) | 730 | 460 | 330 | ncap_cost | solar
Stated Policies | Solar photovoltaics - Large scale unit | Construction Time (years) | 1.5 | 1.5 | 1.5 | ncap_iled | solar
Stated Policies | Solar photovoltaics - Large scale unit | Efficiency (gross, LHV) | 1 | 1 | 1 | efficiency | solar
Stated Policies | Steam Coal - SUBCRITICAL | Annual O&M Costs (USD/kW) | 45 | 45 | 45 | ncap_fom | coal
Stated Policies | Steam Coal - SUBCRITICAL | Capital costs (USD/kW) | 1300 | 1300 | 1300 | ncap_cost | coal
Stated Policies | Steam Coal - SUBCRITICAL | Efficiency (gross, LHV) | 0.39 | 0.39 | 0.39 | efficiency | coal
Stated Policies | Steam Coal - SUPERCRITICAL | Annual O&M Costs (USD/kW) | 65 | 65 | 65 | ncap_fom | coal
Stated Policies | Steam Coal - SUPERCRITICAL | Capital costs (USD/kW) | 1600 | 1600 | 1600 | ncap_cost | coal
Stated Policies | Steam Coal - SUPERCRITICAL | Efficiency (gross, LHV) | 0.43 | 0.43 | 0.43 | efficiency | coal
Stated Policies | Steam Coal - ULTRASUPERCRITICAL | Annual O&M Costs (USD/kW) | 70 | 70 | 70 | ncap_fom | coal
Stated Policies | Steam Coal - ULTRASUPERCRITICAL | Capital costs (USD/kW) | 1800 | 1800 | 1800 | ncap_cost | coal
Stated Policies | Steam Coal - ULTRASUPERCRITICAL | Efficiency (gross, LHV) | 0.45 | 0.47 | 0.47 | efficiency | coal
Stated Policies | Wind offshore | Annual O&M Costs (USD/kW) | 110 | 90 | 65 | ncap_fom | unknown
Stated Policies | Wind offshore | Capacity factor (%) | 0.49 | 0.52 | 0.55 | ncap_af | unknown
Stated Policies | Wind offshore | Capital costs (USD/kW) | 4440 | 3340 | 2240 | ncap_cost | unknown
Stated Policies | Wind offshore | Construction Time (years) | 3 | 3 | 3 | ncap_iled | unknown
Stated Policies | Wind offshore | Efficiency (gross, LHV) | 1 | 1 | 1 | efficiency | unknown
Stated Policies | Wind onshore | Annual O&M Costs (USD/kW) | 26 | 26 | 26 | ncap_fom | unknown
Stated Policies | Wind onshore | Capacity factor (%) | 0.44 | 0.44 | 0.44 | ncap_af | unknown
Stated Policies | Wind onshore | Capital costs (USD/kW) | 1080 | 1030 | 980 | ncap_cost | unknown
Stated Policies | Wind onshore | Construction Time (years) | 1.5 | 1.5 | 1.5 | ncap_iled | unknown
Stated Policies | Wind onshore | Efficiency (gross, LHV) | 1 | 1 | 1 | efficiency | unknown

## re_targets
RE Targets from EMBER
TARGET_YEAR | FUEL_CATEGORY | METRIC | VALUE | SOURCE_TYPE | SOURCE_NAME | PUBLISHER | ANNOUNCEMENT_DATE | LINK | SOURCE_SUMMARY | NOTES

## ccs_retrofits
CCS Retrofits
model_fuel | model_name | capex | fixom | varom | efficiency | AF | efficiency_old | plant_old
gas | ep_gas_combined_cycle_G100000406556_ccs-rf | 1365 | 34.2 | 3.75 | 0.4578 | 0.84455 | 0.5232 | ep_gas_combined_cycle_G100000406556
gas | ep_gas_combined_cycle_G100000406610_ccs-rf | 1365 | 34.2 | 3.75 | 0.4872 | 0.84455 | 0.5568 | ep_gas_combined_cycle_G100000406610
gas | ep_gas_combined_cycle_G100000406926_ccs-rf | 1365 | 34.2 | 3.75 | 0.4704 | 0.84455 | 0.5376 | ep_gas_combined_cycle_G100000406926
gas | ep_gas_gas_turbine_G100000406561_ccs-rf | 1365 | 34.2 | 3.75 | 0.2436 | 0.84455 | 0.2784 | ep_gas_gas_turbine_G100000406561
gas | ep_gas_gas_turbine_G100000406577_ccs-rf | 1365 | 34.2 | 3.75 | 0.2436 | 0.84455 | 0.2784 | ep_gas_gas_turbine_G100000406577
gas | ep_gas_gas_turbine_G100000406580_ccs-rf | 1365 | 34.2 | 3.75 | 0.2604 | 0.84455 | 0.2976 | ep_gas_gas_turbine_G100000406580
gas | ep_gas_gas_turbine_G100000406585_ccs-rf | 1365 | 34.2 | 3.75 | 0.252 | 0.84455 | 0.288 | ep_gas_gas_turbine_G100000406585
gas | ep_gas_gas_turbine_G100000406586_ccs-rf | 1365 | 34.2 | 3.75 | 0.2604 | 0.84455 | 0.2976 | ep_gas_gas_turbine_G100000406586
gas | ep_gas_gas_turbine_G100000406587_ccs-rf | 1365 | 34.2 | 3.75 | 0.2604 | 0.84455 | 0.2976 | ep_gas_gas_turbine_G100000406587
gas | ep_gas_gas_turbine_G100000406592_ccs-rf | 1365 | 34.2 | 3.75 | 0.2604 | 0.84455 | 0.2976 | ep_gas_gas_turbine_G100000406592
gas | ep_gas_gas_turbine_G100000406593_ccs-rf | 1365 | 34.2 | 3.75 | 0.2604 | 0.84455 | 0.2976 | ep_gas_gas_turbine_G100000406593
gas | ep_gas_gas_turbine_G100000406600_ccs-rf | 1365 | 34.2 | 3.75 | 0.2604 | 0.84455 | 0.2976 | ep_gas_gas_turbine_G100000406600
gas | ep_gas_gas_turbine_G100000406602_ccs-rf | 1365 | 34.2 | 3.75 | 0.2436 | 0.84455 | 0.2784 | ep_gas_gas_turbine_G100000406602
gas | ep_gas_gas_turbine_G100000406615_ccs-rf | 1365 | 34.2 | 3.75 | 0.2604 | 0.84455 | 0.2976 | ep_gas_gas_turbine_G100000406615
gas | ep_gas_gas_turbine_G100000406617_ccs-rf | 1365 | 34.2 | 3.75 | 0.1764 | 0.84455 | 0.2016 | ep_gas_gas_turbine_G100000406617
gas | ep_gas_gas_turbine_G100000406937_ccs-rf | 1365 | 34.2 | 3.75 | 0.1764 | 0.84455 | 0.2016 | ep_gas_gas_turbine_G100000406937
gas | ep_gas_gas_turbine_G100000406940_ccs-rf | 1365 | 34.2 | 3.75 | 0.1764 | 0.84455 | 0.2016 | ep_gas_gas_turbine_G100000406940
gas | ep_gas_gas_turbine_G100000411963_ccs-rf | 1365 | 34.2 | 3.75 | 0.252 | 0.84455 | 0.288 | ep_gas_gas_turbine_G100000411963
gas | ep_gas_steam_turbine_G100000406597_ccs-rf | 1365 | 34.2 | 3.75 | 0.294 | 0.84455 | 0.336 | ep_gas_steam_turbine_G100000406597
gas | ep_m_gas_combined_cycle_G100000406555_ccs-rf | 1365 | 34.2 | 3.75 | 0.4578 | 0.84455 | 0.5232 | ep_m_gas_combined_cycle_G100000406555
gas | ep_m_gas_combined_cycle_G100000406609_ccs-rf | 1365 | 34.2 | 3.75 | 0.4872 | 0.84455 | 0.5568 | ep_m_gas_combined_cycle_G100000406609
gas | ep_m_gas_combined_cycle_G100000406925_ccs-rf | 1365 | 34.2 | 3.75 | 0.4368 | 0.84455 | 0.4992 | ep_m_gas_combined_cycle_G100000406925
gas | ep_m_gas_combined_cycle_G100000411966_ccs-rf | 1365 | 34.2 | 3.75 | 0.4872 | 0.84455 | 0.5568 | ep_m_gas_combined_cycle_G100000411966
gas | ep_m_gas_gas_turbine_G100000406557_ccs-rf | 1365 | 34.2 | 3.75 | 0.2604 | 0.84455 | 0.2976 | ep_m_gas_gas_turbine_G100000406557
gas | ep_m_gas_gas_turbine_G100000406558_ccs-rf | 1365 | 34.2 | 3.75 | 0.2604 | 0.84455 | 0.2976 | ep_m_gas_gas_turbine_G100000406558
gas | ep_m_gas_gas_turbine_G100000406559_ccs-rf | 1365 | 34.2 | 3.75 | 0.2604 | 0.84455 | 0.2976 | ep_m_gas_gas_turbine_G100000406559
gas | ep_m_gas_gas_turbine_G100000406560_ccs-rf | 1365 | 34.2 | 3.75 | 0.2604 | 0.84455 | 0.2976 | ep_m_gas_gas_turbine_G100000406560
gas | ep_m_gas_gas_turbine_G100000406564_ccs-rf | 1365 | 34.2 | 3.75 | 0.2604 | 0.84455 | 0.2976 | ep_m_gas_gas_turbine_G100000406564
gas | ep_m_gas_gas_turbine_G100000406565_ccs-rf | 1365 | 34.2 | 3.75 | 0.2604 | 0.84455 | 0.2976 | ep_m_gas_gas_turbine_G100000406565
gas | ep_m_gas_gas_turbine_G100000406578_ccs-rf | 1365 | 34.2 | 3.75 | 0.2436 | 0.84455 | 0.2784 | ep_m_gas_gas_turbine_G100000406578
gas | ep_m_gas_gas_turbine_G100000406579_ccs-rf | 1365 | 34.2 | 3.75 | 0.2604 | 0.84455 | 0.2976 | ep_m_gas_gas_turbine_G100000406579
gas | ep_m_gas_gas_turbine_G100000406581_ccs-rf | 1365 | 34.2 | 3.75 | 0.2604 | 0.84455 | 0.2976 | ep_m_gas_gas_turbine_G100000406581
gas | ep_m_gas_gas_turbine_G100000406582_ccs-rf | 1365 | 34.2 | 3.75 | 0.2604 | 0.84455 | 0.2976 | ep_m_gas_gas_turbine_G100000406582
gas | ep_m_gas_gas_turbine_G100000406583_ccs-rf | 1365 | 34.2 | 3.75 | 0.2604 | 0.84455 | 0.2976 | ep_m_gas_gas_turbine_G100000406583
gas | ep_m_gas_gas_turbine_G100000406584_ccs-rf | 1365 | 34.2 | 3.75 | 0.252 | 0.84455 | 0.288 | ep_m_gas_gas_turbine_G100000406584
gas | ep_m_gas_gas_turbine_G100000406591_ccs-rf | 1365 | 34.2 | 3.75 | 0.2604 | 0.84455 | 0.2976 | ep_m_gas_gas_turbine_G100000406591
gas | ep_m_gas_gas_turbine_G100000406594_ccs-rf | 1365 | 34.2 | 3.75 | 0.2604 | 0.84455 | 0.2976 | ep_m_gas_gas_turbine_G100000406594
gas | ep_m_gas_gas_turbine_G100000406598_ccs-rf | 1365 | 34.2 | 3.75 | 0.1596 | 0.84455 | 0.1824 | ep_m_gas_gas_turbine_G100000406598
gas | ep_m_gas_gas_turbine_G100000406599_ccs-rf | 1365 | 34.2 | 3.75 | 0.1596 | 0.84455 | 0.1824 | ep_m_gas_gas_turbine_G100000406599
gas | ep_m_gas_gas_turbine_G100000406601_ccs-rf | 1365 | 34.2 | 3.75 | 0.2436 | 0.84455 | 0.2784 | ep_m_gas_gas_turbine_G100000406601
gas | ep_m_gas_gas_turbine_G100000406603_ccs-rf | 1365 | 34.2 | 3.75 | 0.21 | 0.84455 | 0.24 | ep_m_gas_gas_turbine_G100000406603
gas | ep_m_gas_gas_turbine_G100000406605_ccs-rf | 1365 | 34.2 | 3.75 | 0.2226 | 0.84455 | 0.2544 | ep_m_gas_gas_turbine_G100000406605
gas | ep_m_gas_gas_turbine_G100000406606_ccs-rf | 1365 | 34.2 | 3.75 | 0.2226 | 0.84455 | 0.2544 | ep_m_gas_gas_turbine_G100000406606
gas | ep_m_gas_gas_turbine_G100000406607_ccs-rf | 1365 | 34.2 | 3.75 | 0.2226 | 0.84455 | 0.2544 | ep_m_gas_gas_turbine_G100000406607
gas | ep_m_gas_gas_turbine_G100000406608_ccs-rf | 1365 | 34.2 | 3.75 | 0.2604 | 0.84455 | 0.2976 | ep_m_gas_gas_turbine_G100000406608
gas | ep_m_gas_gas_turbine_G100000406611_ccs-rf | 1365 | 34.2 | 3.75 | 0.2604 | 0.84455 | 0.2976 | ep_m_gas_gas_turbine_G100000406611
gas | ep_m_gas_gas_turbine_G100000406612_ccs-rf | 1365 | 34.2 | 3.75 | 0.2604 | 0.84455 | 0.2976 | ep_m_gas_gas_turbine_G100000406612
gas | ep_m_gas_gas_turbine_G100000406613_ccs-rf | 1365 | 34.2 | 3.75 | 0.2436 | 0.84455 | 0.2784 | ep_m_gas_gas_turbine_G100000406613
gas | ep_m_gas_gas_turbine_G100000406614_ccs-rf | 1365 | 34.2 | 3.75 | 0.2604 | 0.84455 | 0.2976 | ep_m_gas_gas_turbine_G100000406614
gas | ep_m_gas_gas_turbine_G100000406616_ccs-rf | 1365 | 34.2 | 3.75 | 0.1764 | 0.84455 | 0.2016 | ep_m_gas_gas_turbine_G100000406616
gas | ep_m_gas_gas_turbine_G100000406618_ccs-rf | 1365 | 34.2 | 3.75 | 0.1764 | 0.84455 | 0.2016 | ep_m_gas_gas_turbine_G100000406618
gas | ep_m_gas_gas_turbine_G100000406619_ccs-rf | 1365 | 34.2 | 3.75 | 0.2604 | 0.84455 | 0.2976 | ep_m_gas_gas_turbine_G100000406619
gas | ep_m_gas_gas_turbine_G100000406620_ccs-rf | 1365 | 34.2 | 3.75 | 0.2604 | 0.84455 | 0.2976 | ep_m_gas_gas_turbine_G100000406620
gas | ep_m_gas_gas_turbine_G100000406938_ccs-rf | 1365 | 34.2 | 3.75 | 0.1764 | 0.84455 | 0.2016 | ep_m_gas_gas_turbine_G100000406938
gas | ep_m_gas_gas_turbine_G100000406939_ccs-rf | 1365 | 34.2 | 3.75 | 0.1764 | 0.84455 | 0.2016 | ep_m_gas_gas_turbine_G100000406939
gas | ep_m_gas_gas_turbine_G100000406941_ccs-rf | 1365 | 34.2 | 3.75 | 0.1764 | 0.84455 | 0.2016 | ep_m_gas_gas_turbine_G100000406941
gas | ep_m_gas_gas_turbine_G100000411962_ccs-rf | 1365 | 34.2 | 3.75 | 0.2604 | 0.84455 | 0.2976 | ep_m_gas_gas_turbine_G100000411962
gas | ep_m_gas_gas_turbine_G100000411964_ccs-rf | 1365 | 34.2 | 3.75 | 0.252 | 0.84455 | 0.288 | ep_m_gas_gas_turbine_G100000411964
gas | ep_m_gas_gas_turbine_G100000411965_ccs-rf | 1365 | 34.2 | 3.75 | 0.21 | 0.84455 | 0.24 | ep_m_gas_gas_turbine_G100000411965
gas | ep_m_gas_gas_turbine_G100000411968_ccs-rf | 1365 | 34.2 | 3.75 | 0.252 | 0.84455 | 0.288 | ep_m_gas_gas_turbine_G100000411968
gas | ep_m_gas_gas_turbine_G100000411969_ccs-rf | 1365 | 34.2 | 3.75 | 0.252 | 0.84455 | 0.288 | ep_m_gas_gas_turbine_G100000411969
gas | ep_m_gas_gas_turbine_G100000411970_ccs-rf | 1365 | 34.2 | 3.75 | 0.168 | 0.84455 | 0.192 | ep_m_gas_gas_turbine_G100000411970
gas | ep_m_gas_gas_turbine_G100000411971_ccs-rf | 1365 | 34.2 | 3.75 | 0.168 | 0.84455 | 0.192 | ep_m_gas_gas_turbine_G100000411971
gas | ep_m_gas_steam_turbine_G100000406566_ccs-rf | 1365 | 34.2 | 3.75 | 0.2688 | 0.84455 | 0.3072 | ep_m_gas_steam_turbine_G100000406566
gas | ep_m_gas_steam_turbine_G100000406567_ccs-rf | 1365 | 34.2 | 3.75 | 0.2688 | 0.84455 | 0.3072 | ep_m_gas_steam_turbine_G100000406567
gas | ep_m_gas_steam_turbine_G100000406568_ccs-rf | 1365 | 34.2 | 3.75 | 0.2688 | 0.84455 | 0.3072 | ep_m_gas_steam_turbine_G100000406568
gas | ep_m_gas_steam_turbine_G100000406569_ccs-rf | 1365 | 34.2 | 3.75 | 0.2688 | 0.84455 | 0.3072 | ep_m_gas_steam_turbine_G100000406569
gas | ep_m_gas_steam_turbine_G100000406570_ccs-rf | 1365 | 34.2 | 3.75 | 0.2688 | 0.84455 | 0.3072 | ep_m_gas_steam_turbine_G100000406570
gas | ep_m_gas_steam_turbine_G100000406571_ccs-rf | 1365 | 34.2 | 3.75 | 0.3066 | 0.84455 | 0.3504 | ep_m_gas_steam_turbine_G100000406571
gas | ep_m_gas_steam_turbine_G100000406575_ccs-rf | 1365 | 34.2 | 3.75 | 0.2856 | 0.84455 | 0.3264 | ep_m_gas_steam_turbine_G100000406575
gas | ep_m_gas_steam_turbine_G100000406576_ccs-rf | 1365 | 34.2 | 3.75 | 0.2772 | 0.84455 | 0.3168 | ep_m_gas_steam_turbine_G100000406576
gas | ep_m_gas_steam_turbine_G100000406595_ccs-rf | 1365 | 34.2 | 3.75 | 0.294 | 0.84455 | 0.336 | ep_m_gas_steam_turbine_G100000406595
gas | ep_m_gas_steam_turbine_G100000406596_ccs-rf | 1365 | 34.2 | 3.75 | 0.294 | 0.84455 | 0.336 | ep_m_gas_steam_turbine_G100000406596
oil | ep_m_oil_gas_turbine_G100000406563_ccs-rf | 1365 | 34.2 | 3.75 | 0.252 | 0.84455 | 0.288 | ep_m_oil_gas_turbine_G100000406563
oil | ep_m_oil_steam_turbine_G100000406572_ccs-rf | 1365 | 34.2 | 3.75 | 0.2982 | 0.84455 | 0.3408 | ep_m_oil_steam_turbine_G100000406572
oil | ep_m_oil_steam_turbine_G100000406573_ccs-rf | 1365 | 34.2 | 3.75 | 0.2772 | 0.84455 | 0.3168 | ep_m_oil_steam_turbine_G100000406573
oil | ep_m_oil_steam_turbine_G100000406574_ccs-rf | 1365 | 34.2 | 3.75 | 0.2772 | 0.84455 | 0.3168 | ep_m_oil_steam_turbine_G100000406574
oil | ep_oil_internal_combustion_G100000411967_ccs-rf | 1365 | 34.2 | 3.75 | 0.294 | 0.84455 | 0.336 | ep_oil_internal_combustion_G100000411967

## historical_data_long
model_fuel | Year | Unit | Value
coal | 2000 | TWh | 0
gas | 2000 | TWh | 14.48
hydro | 2000 | TWh | 62.89
nuclear | 2000 | TWh | 0
oil | 2000 | TWh | 7.9
coal | 2001 | TWh | 0
gas | 2001 | TWh | 19.68
hydro | 2001 | TWh | 60.44
nuclear | 2001 | TWh | 0
oil | 2001 | TWh | 9.99
coal | 2002 | TWh | 0
gas | 2002 | TWh | 18.97
hydro | 2002 | TWh | 59.53
nuclear | 2002 | TWh | 0
oil | 2002 | TWh | 13.35
coal | 2003 | TWh | 0
gas | 2003 | TWh | 16.17
hydro | 2003 | TWh | 60.53
nuclear | 2003 | TWh | 0
oil | 2003 | TWh | 15.25
coal | 2004 | TWh | 0
gas | 2004 | TWh | 16.12
hydro | 2004 | TWh | 70.07
nuclear | 2004 | TWh | 0
oil | 2004 | TWh | 12.36
coal | 2005 | TWh | 0
gas | 2005 | TWh | 14.34
hydro | 2005 | TWh | 77.23
nuclear | 2005 | TWh | 0
oil | 2005 | TWh | 13.82
coal | 2006 | TWh | 0
gas | 2006 | TWh | 14.89
hydro | 2006 | TWh | 81.6
nuclear | 2006 | TWh | 0
oil | 2006 | TWh | 13.93
coal | 2007 | TWh | 0
gas | 2007 | TWh | 18.01
hydro | 2007 | TWh | 83.06
nuclear | 2007 | TWh | 0
oil | 2007 | TWh | 13.14
coal | 2008 | TWh | 0
gas | 2008 | TWh | 17.5
hydro | 2008 | TWh | 86.84
nuclear | 2008 | TWh | 0
oil | 2008 | TWh | 14.96
coal | 2009 | TWh | 0
gas | 2009 | TWh | 18.1
hydro | 2009 | TWh | 85.96
nuclear | 2009 | TWh | 0
oil | 2009 | TWh | 15.51
coal | 2010 | TWh | 0
gas | 2010 | TWh | 18.96
hydro | 2010 | TWh | 76.78
nuclear | 2010 | TWh | 0
oil | 2010 | TWh | 18.02
coal | 2011 | TWh | 0
gas | 2011 | TWh | 16.88
hydro | 2011 | TWh | 83.67
nuclear | 2011 | TWh | 0
oil | 2011 | TWh | 17.41
coal | 2012 | TWh | 0
gas | 2012 | TWh | 26.63
hydro | 2012 | TWh | 82.01
nuclear | 2012 | TWh | 0
oil | 2012 | TWh | 19.62
coal | 2013 | TWh | 0
gas | 2013 | TWh | 32.98
hydro | 2013 | TWh | 83.54
nuclear | 2013 | TWh | 0
oil | 2013 | TWh | 18.52
coal | 2014 | TWh | 0
gas | 2014 | TWh | 32.94
hydro | 2014 | TWh | 64.29
nuclear | 2014 | TWh | 0
oil | 2014 | TWh | 17.91
coal | 2015 | TWh | 0
gas | 2015 | TWh | 32.66
hydro | 2015 | TWh | 74.9
nuclear | 2015 | TWh | 0
oil | 2015 | TWh | 19.86
coal | 2016 | TWh | 0
gas | 2016 | TWh | 35.95
hydro | 2016 | TWh | 62.96
nuclear | 2016 | TWh | 0
oil | 2016 | TWh | 17.93
coal | 2017 | TWh | 0
gas | 2017 | TWh | 25.96
hydro | 2017 | TWh | 60.51
nuclear | 2017 | TWh | 0
oil | 2017 | TWh | 17.23
coal | 2018 | TWh | 0
gas | 2018 | TWh | 24.95
hydro | 2018 | TWh | 58.15
nuclear | 2018 | TWh | 0
oil | 2018 | TWh | 16.56
coal | 2019 | TWh | 0
gas | 2019 | TWh | 21.3
hydro | 2019 | TWh | 49.64
nuclear | 2019 | TWh | 0
oil | 2019 | TWh | 14.14
coal | 2020 | TWh | 0
gas | 2020 | TWh | 11.66
hydro | 2020 | TWh | 62.51
nuclear | 2020 | TWh | 0
oil | 2020 | TWh | 5.61
coal | 2021 | TWh | 0
gas | 2021 | TWh | 11.78
hydro | 2021 | TWh | 65.68
nuclear | 2021 | TWh | 0
oil | 2021 | TWh | 5.01
coal | 2022 | TWh | 0
gas | 2022 | TWh | 13.25
hydro | 2022 | TWh | 65.68
nuclear | 2022 | TWh | 0
oil | 2022 | TWh | 5.63
coal | 2000 | GW
gas | 2000 | GW | 4.1
hydro | 2000 | GW | 13.23
nuclear | 2000 | GW
oil | 2000 | GW | 3.01
coal | 2001 | GW
gas | 2001 | GW | 4.1
hydro | 2001 | GW | 13.22
nuclear | 2001 | GW
oil | 2001 | GW | 3.8
coal | 2002 | GW
gas | 2002 | GW | 4.1
hydro | 2002 | GW | 12.5
nuclear | 2002 | GW
oil | 2002 | GW | 5.08
coal | 2003 | GW
gas | 2003 | GW | 4.1
hydro | 2003 | GW | 12.5
nuclear | 2003 | GW
oil | 2003 | GW | 5.8
coal | 2004 | GW
gas | 2004 | GW | 4.1
hydro | 2004 | GW | 13.88
nuclear | 2004 | GW
oil | 2004 | GW | 4.7
coal | 2005 | GW
gas | 2005 | GW | 4.1
hydro | 2005 | GW | 14.43
nuclear | 2005 | GW
oil | 2005 | GW | 5.26
coal | 2006 | GW
gas | 2006 | GW | 4.4
hydro | 2006 | GW | 14.61
nuclear | 2006 | GW
oil | 2006 | GW | 5.3
coal | 2007 | GW
gas | 2007 | GW | 5.04
hydro | 2007 | GW | 14.61
nuclear | 2007 | GW
oil | 2007 | GW | 5
coal | 2008 | GW
gas | 2008 | GW | 5.2
hydro | 2008 | GW | 14.61
nuclear | 2008 | GW
oil | 2008 | GW | 5.7
coal | 2009 | GW
gas | 2009 | GW | 5.83
hydro | 2009 | GW | 14.64
nuclear | 2009 | GW
oil | 2009 | GW | 5.93
coal | 2010 | GW
gas | 2010 | GW | 6.06
hydro | 2010 | GW | 14.64
nuclear | 2010 | GW
oil | 2010 | GW | 6.9
coal | 2011 | GW
gas | 2011 | GW | 6.77
hydro | 2011 | GW | 14.64
nuclear | 2011 | GW
oil | 2011 | GW | 6.67
coal | 2012 | GW
gas | 2012 | GW | 7.49
hydro | 2012 | GW | 14.64
nuclear | 2012 | GW
oil | 2012 | GW | 7.97
coal | 2013 | GW
gas | 2013 | GW | 8.95
hydro | 2013 | GW | 14.89
nuclear | 2013 | GW
oil | 2013 | GW | 7.53
coal | 2014 | GW
gas | 2014 | GW | 10.53
hydro | 2014 | GW | 14.89
nuclear | 2014 | GW
oil | 2014 | GW | 7.31
coal | 2015 | GW
gas | 2015 | GW | 11.33
hydro | 2015 | GW | 15.15
nuclear | 2015 | GW
oil | 2015 | GW | 8.11
coal | 2016 | GW
gas | 2016 | GW | 11.93
hydro | 2016 | GW | 16.84
nuclear | 2016 | GW
oil | 2016 | GW | 7.33
coal | 2017 | GW
gas | 2017 | GW | 11.93
hydro | 2017 | GW | 16.84
nuclear | 2017 | GW
oil | 2017 | GW | 5.61
coal | 2018 | GW
gas | 2018 | GW | 12.28
hydro | 2018 | GW | 16.85
nuclear | 2018 | GW
oil | 2018 | GW | 3.86
coal | 2019 | GW
gas | 2019 | GW | 12.28
hydro | 2019 | GW | 16.81
nuclear | 2019 | GW
oil | 2019 | GW | 5.43
coal | 2020 | GW
gas | 2020 | GW | 12.28
hydro | 2020 | GW | 16.81
nuclear | 2020 | GW
oil | 2020 | GW | 0.28
coal | 2021 | GW
gas | 2021 | GW | 12.28
hydro | 2021 | GW | 16.81
nuclear | 2021 | GW
oil | 2021 | GW | 0.28
coal | 2022 | GW
gas | 2022 | GW | 12.28
hydro | 2022 | GW | 16.81
nuclear | 2022 | GW
oil | 2022 | GW | 0.28
bioenergy | 2000 | mtCO2 | 0
coal | 2000 | mtCO2 | 0
gas | 2000 | mtCO2 | 11.45
hydro | 2000 | mtCO2 | 1.49
nuclear | 2000 | mtCO2 | 0
oil | 2000 | mtCO2 | 5.2
bioenergy | 2000 | mtCO2 | 0
solar | 2000 | mtCO2 | 0
windon | 2000 | mtCO2 | 0
bioenergy | 2001 | mtCO2 | 0
coal | 2001 | mtCO2 | 0
gas | 2001 | mtCO2 | 15.56
hydro | 2001 | mtCO2 | 1.44
nuclear | 2001 | mtCO2 | 0
oil | 2001 | mtCO2 | 6.57
bioenergy | 2001 | mtCO2 | 0
solar | 2001 | mtCO2 | 0
windon | 2001 | mtCO2 | 0
bioenergy | 2002 | mtCO2 | 0
coal | 2002 | mtCO2 | 0
gas | 2002 | mtCO2 | 14.99
hydro | 2002 | mtCO2 | 1.41
nuclear | 2002 | mtCO2 | 0
oil | 2002 | mtCO2 | 8.78
bioenergy | 2002 | mtCO2 | 0
solar | 2002 | mtCO2 | 0
windon | 2002 | mtCO2 | 0
bioenergy | 2003 | mtCO2 | 0
coal | 2003 | mtCO2 | 0
gas | 2003 | mtCO2 | 12.78
hydro | 2003 | mtCO2 | 1.44
nuclear | 2003 | mtCO2 | 0
oil | 2003 | mtCO2 | 10.03
bioenergy | 2003 | mtCO2 | 0
solar | 2003 | mtCO2 | 0
windon | 2003 | mtCO2 | 0
bioenergy | 2004 | mtCO2 | 0
coal | 2004 | mtCO2 | 0
gas | 2004 | mtCO2 | 12.74
hydro | 2004 | mtCO2 | 1.66
nuclear | 2004 | mtCO2 | 0
oil | 2004 | mtCO2 | 8.13
bioenergy | 2004 | mtCO2 | 0
solar | 2004 | mtCO2 | 0
windon | 2004 | mtCO2 | 0
bioenergy | 2005 | mtCO2 | 0
coal | 2005 | mtCO2 | 0
gas | 2005 | mtCO2 | 11.34
hydro | 2005 | mtCO2 | 1.83
nuclear | 2005 | mtCO2 | 0
oil | 2005 | mtCO2 | 9.09
bioenergy | 2005 | mtCO2 | 0
solar | 2005 | mtCO2 | 0
windon | 2005 | mtCO2 | 0
bioenergy | 2006 | mtCO2 | 0
coal | 2006 | mtCO2 | 0
gas | 2006 | mtCO2 | 11.77
hydro | 2006 | mtCO2 | 1.94
nuclear | 2006 | mtCO2 | 0
oil | 2006 | mtCO2 | 9.17
bioenergy | 2006 | mtCO2 | 0
solar | 2006 | mtCO2 | 0
windon | 2006 | mtCO2 | 0
bioenergy | 2007 | mtCO2 | 0
coal | 2007 | mtCO2 | 0
gas | 2007 | mtCO2 | 14.24
hydro | 2007 | mtCO2 | 1.97
nuclear | 2007 | mtCO2 | 0
oil | 2007 | mtCO2 | 8.65
bioenergy | 2007 | mtCO2 | 0
solar | 2007 | mtCO2 | 0
windon | 2007 | mtCO2 | 0
bioenergy | 2008 | mtCO2 | 0
coal | 2008 | mtCO2 | 0
gas | 2008 | mtCO2 | 13.83
hydro | 2008 | mtCO2 | 2.06
nuclear | 2008 | mtCO2 | 0
oil | 2008 | mtCO2 | 9.84
bioenergy | 2008 | mtCO2 | 0
solar | 2008 | mtCO2 | 0
windon | 2008 | mtCO2 | 0
bioenergy | 2009 | mtCO2 | 0
coal | 2009 | mtCO2 | 0
gas | 2009 | mtCO2 | 14.31
hydro | 2009 | mtCO2 | 2.04
nuclear | 2009 | mtCO2 | 0
oil | 2009 | mtCO2 | 10.21
bioenergy | 2009 | mtCO2 | 0
solar | 2009 | mtCO2 | 0
windon | 2009 | mtCO2 | 0
bioenergy | 2010 | mtCO2 | 0
coal | 2010 | mtCO2 | 0
gas | 2010 | mtCO2 | 14.99
hydro | 2010 | mtCO2 | 1.82
nuclear | 2010 | mtCO2 | 0
oil | 2010 | mtCO2 | 11.86
bioenergy | 2010 | mtCO2 | 0
solar | 2010 | mtCO2 | 0
windon | 2010 | mtCO2 | 0
bioenergy | 2011 | mtCO2 | 0
coal | 2011 | mtCO2 | 0
gas | 2011 | mtCO2 | 13.34
hydro | 2011 | mtCO2 | 1.99
nuclear | 2011 | mtCO2 | 0
oil | 2011 | mtCO2 | 11.46
bioenergy | 2011 | mtCO2 | 0
solar | 2011 | mtCO2 | 0
windon | 2011 | mtCO2 | 0
bioenergy | 2012 | mtCO2 | 0
coal | 2012 | mtCO2 | 0
gas | 2012 | mtCO2 | 21.05
hydro | 2012 | mtCO2 | 1.95
nuclear | 2012 | mtCO2 | 0
oil | 2012 | mtCO2 | 12.91
bioenergy | 2012 | mtCO2 | 0
solar | 2012 | mtCO2 | 0
windon | 2012 | mtCO2 | 0
bioenergy | 2013 | mtCO2 | 0
coal | 2013 | mtCO2 | 0
gas | 2013 | mtCO2 | 26.07
hydro | 2013 | mtCO2 | 1.98
nuclear | 2013 | mtCO2 | 0
oil | 2013 | mtCO2 | 12.19
bioenergy | 2013 | mtCO2 | 0
solar | 2013 | mtCO2 | 0
windon | 2013 | mtCO2 | 0
bioenergy | 2014 | mtCO2 | 0
coal | 2014 | mtCO2 | 0
gas | 2014 | mtCO2 | 26.04
hydro | 2014 | mtCO2 | 1.53
nuclear | 2014 | mtCO2 | 0
oil | 2014 | mtCO2 | 11.78
bioenergy | 2014 | mtCO2 | 0
solar | 2014 | mtCO2 | 0
windon | 2014 | mtCO2 | 0
bioenergy | 2015 | mtCO2 | 0
coal | 2015 | mtCO2 | 0
gas | 2015 | mtCO2 | 25.82
hydro | 2015 | mtCO2 | 1.78
nuclear | 2015 | mtCO2 | 0
oil | 2015 | mtCO2 | 13.07
bioenergy | 2015 | mtCO2 | 0
solar | 2015 | mtCO2 | 0
windon | 2015 | mtCO2 | 0
bioenergy | 2016 | mtCO2 | 0
coal | 2016 | mtCO2 | 0
gas | 2016 | mtCO2 | 28.42
hydro | 2016 | mtCO2 | 1.5
nuclear | 2016 | mtCO2 | 0
oil | 2016 | mtCO2 | 11.8
bioenergy | 2016 | mtCO2 | 0
solar | 2016 | mtCO2 | 0
windon | 2016 | mtCO2 | 0
bioenergy | 2017 | mtCO2 | 0
coal | 2017 | mtCO2 | 0
gas | 2017 | mtCO2 | 20.52
hydro | 2017 | mtCO2 | 1.44
nuclear | 2017 | mtCO2 | 0
oil | 2017 | mtCO2 | 11.34
bioenergy | 2017 | mtCO2 | 0
solar | 2017 | mtCO2 | 0
windon | 2017 | mtCO2 | 0
bioenergy | 2018 | mtCO2 | 0
coal | 2018 | mtCO2 | 0
gas | 2018 | mtCO2 | 19.72
hydro | 2018 | mtCO2 | 1.38
nuclear | 2018 | mtCO2 | 0
oil | 2018 | mtCO2 | 10.9
bioenergy | 2018 | mtCO2 | 0
solar | 2018 | mtCO2 | 0
windon | 2018 | mtCO2 | 0
bioenergy | 2019 | mtCO2 | 0
coal | 2019 | mtCO2 | 0
gas | 2019 | mtCO2 | 16.84
hydro | 2019 | mtCO2 | 1.18
nuclear | 2019 | mtCO2 | 0
oil | 2019 | mtCO2 | 9.3
bioenergy | 2019 | mtCO2 | 0
solar | 2019 | mtCO2 | 0
windon | 2019 | mtCO2 | 0
bioenergy | 2020 | mtCO2 | 0
coal | 2020 | mtCO2 | 0
gas | 2020 | mtCO2 | 9.22
hydro | 2020 | mtCO2 | 1.49
nuclear | 2020 | mtCO2 | 0
oil | 2020 | mtCO2 | 3.69
bioenergy | 2020 | mtCO2 | 0
solar | 2020 | mtCO2 | 0
windon | 2020 | mtCO2 | 0
bioenergy | 2021 | mtCO2 | 0
coal | 2021 | mtCO2 | 0
gas | 2021 | mtCO2 | 9.31
hydro | 2021 | mtCO2 | 1.56
nuclear | 2021 | mtCO2 | 0
oil | 2021 | mtCO2 | 3.3
bioenergy | 2021 | mtCO2 | 0
solar | 2021 | mtCO2 | 0
windon | 2021 | mtCO2 | 0
bioenergy | 2022 | mtCO2 | 0
coal | 2022 | mtCO2 | 0
gas | 2022 | mtCO2 | 10.47
hydro | 2022 | mtCO2 | 1.56
nuclear | 2022 | mtCO2 | 0
oil | 2022 | mtCO2 | 3.7
bioenergy | 2022 | mtCO2 | 0
solar | 2022 | mtCO2 | 0
windon | 2022 | mtCO2 | 0
solar | 2018 | GW | 0.00287
solar | 2019 | GW | 0.00287
solar | 2020 | GW | 0.00287
solar | 2021 | GW | 0.00287
solar | 2022 | GW | 0.00287
solar | 2023 | GW | 0.00287
solar | 2024 | GW | 0.00406
solar | 2011 | GW | 0.0024
solar | 2012 | GW | 0.00268
solar | 2013 | GW | 0.00287
solar | 2014 | GW | 0.00287
solar | 2015 | GW | 0.00287
solar | 2016 | GW | 0.00287
solar | 2017 | GW | 0.00287
solar | 2005 | GW | 2e-05
solar | 2006 | GW | 0.0001
solar | 2007 | GW | 0.0009
solar | 2008 | GW | 0.00112
solar | 2009 | GW | 0.0015
solar | 2010 | GW | 0.00187
solar | 2010 | TWh | 0.00246
solar | 2011 | TWh | 0.00298
solar | 2012 | TWh | 0.00522
solar | 2013 | TWh | 0.00536
solar | 2014 | TWh | 0.00966
solar | 2015 | TWh | 0.01036
solar | 2016 | TWh | 0.00966
solar | 2017 | TWh | 0.00966
solar | 2018 | TWh | 0.00872
solar | 2019 | TWh | 0.00486
solar | 2020 | TWh | 0.00572
solar | 2021 | TWh | 0.00572
solar | 2022 | TWh | 0.00555
windon | 2018 | GW | 0.0502
windon | 2019 | GW | 0.0502
windon | 2020 | GW | 0.0502
windon | 2021 | GW | 0.0502
windon | 2022 | GW | 0.0502
windon | 2023 | GW | 0.0502
windon | 2024 | GW | 0.0502
windon | 2012 | GW | 0.02982
windon | 2013 | GW | 0.0502
windon | 2014 | GW | 0.0502
windon | 2015 | GW | 0.0502
windon | 2016 | GW | 0.0502
windon | 2017 | GW | 0.0502
windon | 2013 | TWh | 0.08827
windon | 2014 | TWh | 0.1132
windon | 2015 | TWh | 0.07429
windon | 2016 | TWh | 0.09759
windon | 2017 | TWh | 0.09522
windon | 2018 | TWh | 0.043
windon | 2019 | TWh | 0.06036
windon | 2020 | TWh | 0.01988
windon | 2021 | TWh | 0.01914
windon | 2022 | TWh | 0.01622
bioenergy | 2018 | GW | 0.01
bioenergy | 2019 | GW | 0.01
bioenergy | 2020 | GW | 0.01
bioenergy | 2021 | GW | 0.056
bioenergy | 2022 | GW | 0.056
bioenergy | 2023 | GW | 0.056
bioenergy | 2024 | GW | 0.056
bioenergy | 2011 | GW | 0.01
bioenergy | 2012 | GW | 0.01
bioenergy | 2014 | GW | 0.01
bioenergy | 2015 | GW | 0.01
bioenergy | 2016 | GW | 0.01
bioenergy | 2017 | GW | 0.01
bioenergy | 2010 | GW | 0.01
Export | 2000 | TWh | 0.1
Import | 2000 | TWh | 0
Export | 2001 | TWh | 0.2
Import | 2001 | TWh | 0.2
Export | 2002 | TWh | 0.4
Import | 2002 | TWh | 0.6
Export | 2003 | TWh | 0.5
Import | 2003 | TWh | 0
Export | 2004 | TWh | 0.5
Import | 2004 | TWh | 0.9
Export | 2005 | TWh | 0.6
Import | 2005 | TWh | 0
Export | 2006 | TWh | 0.5
Import | 2006 | TWh | 0
Export | 2007 | TWh | 0.5
Import | 2007 | TWh | 0
Export | 2008 | TWh | 0.6
Import | 2008 | TWh | 0.1
Export | 2009 | TWh | 0.6
Import | 2009 | TWh | 0.3
Export | 2010 | TWh
Import | 2010 | TWh | 0
Export | 2011 | TWh
Import | 2011 | TWh | 0.2
Export | 2012 | TWh | 0.8
Import | 2012 | TWh | 0.5
Export | 2013 | TWh | 0.8
Import | 2013 | TWh | 0.7
Export | 2014 | TWh | 0.9
Import | 2014 | TWh | 0
Export | 2015 | TWh | 1
Import | 2015 | TWh | 0
Export | 2016 | TWh | 1.1
Import | 2016 | TWh | 0
Export | 2017 | TWh | 1.1
Import | 2017 | TWh | 0
Export | 2018 | TWh | 1
Import | 2018 | TWh | 0
Export | 2019 | TWh | 0.2
Import | 2019 | TWh | 0
Export | 2020 | TWh | 0
Import | 2020 | TWh | 0
Export | 2021 | TWh | 0
Import | 2021 | TWh | 0
Export | 2022 | TWh | 0
Import | 2022 | TWh | 0
Export | 2023 | TWh
Import | 2023 | TWh

## historical_data
EMBER Generation (TWh)
model_fuel | 2000 | 2001 | 2002 | 2003 | 2004 | 2005 | 2006 | 2007 | 2008 | 2009 | 2010 | 2011 | 2012 | 2013 | 2014 | 2015 | 2016 | 2017 | 2018 | 2019 | 2020 | 2021 | 2022
bioenergy | 0 | 0 | 0 | 0 | 0 | 0 | 0 | 0 | 0 | 0 | 0 | 0 | 0 | 0 | 0 | 0 | 0 | 0 | 0 | 0 | 0 | 0 | 0
coal | 0 | 0 | 0 | 0 | 0 | 0 | 0 | 0 | 0 | 0 | 0 | 0 | 0 | 0 | 0 | 0 | 0 | 0 | 0 | 0 | 0 | 0 | 0
gas | 14.48 | 19.68 | 18.97 | 16.17 | 16.12 | 14.34 | 14.89 | 18.01 | 17.5 | 18.1 | 18.96 | 16.88 | 26.63 | 32.98 | 32.94 | 32.66 | 35.95 | 25.96 | 24.95 | 21.3 | 11.66 | 11.78 | 13.25
hydro | 62.89 | 60.44 | 59.53 | 60.53 | 70.07 | 77.23 | 81.6 | 83.06 | 86.84 | 85.96 | 76.78 | 83.67 | 82.01 | 83.54 | 64.29 | 74.9 | 62.96 | 60.51 | 58.15 | 49.64 | 62.51 | 65.68 | 65.68
nuclear | 0 | 0 | 0 | 0 | 0 | 0 | 0 | 0 | 0 | 0 | 0 | 0 | 0 | 0 | 0 | 0 | 0 | 0 | 0 | 0 | 0 | 0 | 0
oil | 7.9 | 9.99 | 13.35 | 15.25 | 12.36 | 13.82 | 13.93 | 13.14 | 14.96 | 15.51 | 18.02 | 17.41 | 19.62 | 18.52 | 17.91 | 19.86 | 17.93 | 17.23 | 16.56 | 14.14 | 5.61 | 5.01 | 5.63
solar | 0 | 0 | 0 | 0 | 0 | 0 | 0 | 0 | 0 | 0 | 0 | 0 | 0 | 0 | 0 | 0.01 | 0.01 | 0.01 | 0.01 | 0.01 | 0.01 | 0.01 | 0.01
windon | 0 | 0 | 0 | 0 | 0 | 0 | 0 | 0 | 0 | 0 | 0 | 0 | 0.05 | 0.09 | 0.09 | 0.09 | 0.09 | 0.09 | 0.09 | 0.09 | 0.09 | 0.09 | 0.09
EMBER Capacity (GW)
model_fuel | 2000 | 2001 | 2002 | 2003 | 2004 | 2005 | 2006 | 2007 | 2008 | 2009 | 2010 | 2011 | 2012 | 2013 | 2014 | 2015 | 2016 | 2017 | 2018 | 2019 | 2020 | 2021 | 2022
bioenergy | 0.01 | 0.01 | 0.01 | 0.01 | 0.01 | 0.01 | 0.01 | 0.01 | 0.01 | 0.01 | 0.11 | 0.11 | 0.12 | 0.12 | 0.12 | 0.12 | 0.12 | 0.12 | 0.12 | 0.12 | 0.12 | 0.17 | 0.17
coal | 0 | 0 | 0 | 0 | 0 | 0 | 0 | 0 | 0 | 0 | 0 | 0 | 0 | 0 | 0 | 0 | 0 | 0 | 0 | 0 | 0 | 0 | 0
gas | 4.1 | 4.1 | 4.1 | 4.1 | 4.1 | 4.1 | 4.4 | 5.04 | 5.2 | 5.83 | 6.06 | 6.77 | 7.49 | 8.95 | 10.53 | 11.33 | 11.93 | 11.93 | 12.28 | 12.28 | 12.28 | 12.28 | 12.28
hydro | 13.23 | 13.22 | 12.5 | 12.5 | 13.88 | 14.43 | 14.61 | 14.61 | 14.61 | 14.64 | 14.64 | 14.64 | 14.64 | 14.89 | 14.89 | 15.15 | 16.84 | 16.84 | 16.85 | 16.81 | 16.81 | 16.81 | 16.81
nuclear | 0 | 0 | 0 | 0 | 0 | 0 | 0 | 0 | 0 | 0 | 0 | 0 | 0 | 0 | 0 | 0 | 0 | 0 | 0 | 0 | 0 | 0 | 0
oil | 3.01 | 3.8 | 5.08 | 5.8 | 4.7 | 5.26 | 5.3 | 5 | 5.7 | 5.93 | 6.9 | 6.67 | 7.97 | 7.53 | 7.31 | 8.11 | 7.33 | 5.61 | 3.86 | 5.43 | 0.28 | 0.28 | 0.28
solar | 0 | 0 | 0 | 0 | 0 | 0 | 0 | 0 | 0 | 0 | 0 | 0 | 0 | 0 | 0 | 0 | 0 | 0 | 0 | 0 | 0 | 0 | 0
windon | 0 | 0 | 0 | 0 | 0 | 0 | 0 | 0 | 0 | 0 | 0 | 0 | 0.02 | 0.04 | 0.04 | 0.04 | 0.04 | 0.04 | 0.04 | 0.04 | 0.04 | 0.04 | 0.04
EMBER Emissions (Mt CO2)
model_fuel | 2000 | 2001 | 2002 | 2003 | 2004 | 2005 | 2006 | 2007 | 2008 | 2009 | 2010 | 2011 | 2012 | 2013 | 2014 | 2015 | 2016 | 2017 | 2018 | 2019 | 2020 | 2021 | 2022
bioenergy | 0 | 0 | 0 | 0 | 0 | 0 | 0 | 0 | 0 | 0 | 0 | 0 | 0 | 0 | 0 | 0 | 0 | 0 | 0 | 0 | 0 | 0 | 0
coal | 0 | 0 | 0 | 0 | 0 | 0 | 0 | 0 | 0 | 0 | 0 | 0 | 0 | 0 | 0 | 0 | 0 | 0 | 0 | 0 | 0 | 0 | 0
gas | 11.45 | 15.56 | 14.99 | 12.78 | 12.74 | 11.34 | 11.77 | 14.24 | 13.83 | 14.31 | 14.99 | 13.34 | 21.05 | 26.07 | 26.04 | 25.82 | 28.42 | 20.52 | 19.72 | 16.84 | 9.22 | 9.31 | 10.47
hydro | 1.49 | 1.44 | 1.41 | 1.44 | 1.66 | 1.83 | 1.94 | 1.97 | 2.06 | 2.04 | 1.82 | 1.99 | 1.95 | 1.98 | 1.53 | 1.78 | 1.5 | 1.44 | 1.38 | 1.18 | 1.49 | 1.56 | 1.56
nuclear | 0 | 0 | 0 | 0 | 0 | 0 | 0 | 0 | 0 | 0 | 0 | 0 | 0 | 0 | 0 | 0 | 0 | 0 | 0 | 0 | 0 | 0 | 0
oil | 5.2 | 6.57 | 8.78 | 10.03 | 8.13 | 9.09 | 9.17 | 8.65 | 9.84 | 10.21 | 11.86 | 11.46 | 12.91 | 12.19 | 11.78 | 13.07 | 11.8 | 11.34 | 10.9 | 9.3 | 3.69 | 3.3 | 3.7
solar | 0 | 0 | 0 | 0 | 0 | 0 | 0 | 0 | 0 | 0 | 0 | 0 | 0 | 0 | 0 | 0 | 0 | 0 | 0 | 0 | 0 | 0 | 0
windon | 0 | 0 | 0 | 0 | 0 | 0 | 0 | 0 | 0 | 0 | 0 | 0 | 0 | 0 | 0 | 0 | 0 | 0 | 0 | 0 | 0 | 0 | 0
IRENA Generation (TWh)
model_fuel | 2000 | 2001 | 2002 | 2003 | 2004 | 2005 | 2006 | 2007 | 2008 | 2009 | 2010 | 2011 | 2012 | 2013 | 2014 | 2015 | 2016 | 2017 | 2018 | 2019 | 2020 | 2021 | 2022
gas | 14.484 | 19.684 | 18.969 | 16.165 | 16.121 | 13.248 | 14.893 | 17.404 | 17.495 | 19.1016 | 17.8227 | 17.7054 | 20.7028 | 20.3034 | 32.9411 | 32.6593 | 35.949 | 27.4622 | 18.8934 | 11.8652 | 14.6282 | 16.1394 | 18.7062
hydro | 62.886 | 60.441 | 59.534 | 60.532 | 70.075 | 77.2338 | 81.5485 | 83.1657 | 86.8491 | 85.9656 | 76.7797 | 83.2641 | 81.856 | 81.4995 | 80.3673 | 74.9055 | 62.9622 | 70.039 | 65.2854 | 62.7929 | 67.1935 | 67.8489 | 68.5153
oil | 7.901 | 9.994 | 13.349 | 15.247 | 12.356 | 13.8788 | 14.202 | 13.1276 | 14.9733 | 19.7772 | 22.1114 | 21.9253 | 25.2903 | 30.7863 | 19.1223 | 21.2209 | 19.1669 | 14.6681 | 10.0579 | 4.9761 | 0.65441 | 0.74457 | 1.2924
solar | [10 empty] | 0.00246 | 0.00298 | 0.00522 | 0.00536 | 0.00966 | 0.01036 | 0.00966 | 0.00966 | 0.00872 | 0.00486 | 0.00572 | 0.00572 | 0.00555
windon | [13 empty] | 0.08827 | 0.1132 | 0.07429 | 0.09759 | 0.09522 | 0.043 | 0.06036 | 0.01988 | 0.01914 | 0.01622
IRENA Capacity (GW)
model_fuel | 2000 | 2001 | 2002 | 2003 | 2004 | 2005 | 2006 | 2007 | 2008 | 2009 | 2010 | 2011 | 2012 | 2013 | 2014 | 2015 | 2016 | 2017 | 2018 | 2019 | 2020 | 2021 | 2022 | 2023 | 2024
bioenergy | [10 empty] | 0.01 | 0.01 | 0.01 |  | 0.01 | 0.01 | 0.01 | 0.01 | 0.01 | 0.01 | 0.01 | 0.056 | 0.056 | 0.056 | 0.056
gas | 4.1204 | 4.4733 | 4.4384 | 4.4484 | 4.5 | 4.6255 | 4.8914 | 5.1305 | 5.1809 | 5.4887 | 5.9421 | 6.6894 | 8.3279 | 10.4657 | 12.6665 | 13.061 | 13.756 | 13.756 | 15.2216 | 14.2402 | 14.2402 | 14.2402 | 14.2402 | 14.1372 | 14.1372
hydro | 13.2118 | 13.2078 | 12.4918 | 13.2238 | 13.8658 | 14.4148 | 14.5978 | 14.5978 | 14.5978 | 14.6228 | 14.6228 | 14.6228 | 14.6228 | 14.8798 | 14.8808 | 15.1378 | 16.8288 | 16.8288 | 16.9058 | 16.8258 | 16.8258 | 16.9138 | 16.9138 | 16.9138 | 16.9138
oil | 2.7277 | 2.7277 | 2.7277 | 2.7277 | 2.7277 | 2.7277 | 2.7277 | 2.8127 | 3.3873 | 3.6274 | 4.2794 | 4.4075 | 4.74 | 4.8931 | 3.7864 | 3.8249 | 3.9762 | 4.1084 | 4.3889 | 4.3569 | 4.3569 | 4.3569 | 4.3569 | 4.6569 | 4.6569
solar | [5 empty] | 2e-05 | 0.0001 | 0.0009 | 0.00112 | 0.0015 | 0.00187 | 0.0024 | 0.00268 | 0.00287 | 0.00287 | 0.00287 | 0.00287 | 0.00287 | 0.00287 | 0.00287 | 0.00287 | 0.00287 | 0.00287 | 0.00287 | 0.00406
windon | [12 empty] | 0.02982 | 0.0502 | 0.0502 | 0.0502 | 0.0502 | 0.0502 | 0.0502 | 0.0502 | 0.0502 | 0.0502 | 0.0502 | 0.0502 | 0.0502
EMBER Utilization Factors
model_fuel | 2000 | 2001 | 2002 | 2003 | 2004 | 2005 | 2006 | 2007 | 2008 | 2009 | 2010 | 2011 | 2012 | 2013 | 2014 | 2015 | 2016 | 2017 | 2018 | 2019 | 2020 | 2021 | 2022
bioenergy | 0% | 0% | 0% | 0% | 0% | 0% | 0% | 0% | 0% | 0% | 0% | 0% | 0% | 0% | 0% | 0% | 0% | 0% | 0% | 0% | 0% | 0% | 0%
gas | 40.32% | 54.79% | 52.82% | 45.02% | 44.88% | 39.93% | 38.63% | 40.79% | 38.42% | 35.44% | 35.72% | 28.46% | 40.59% | 42.07% | 35.71% | 32.91% | 34.4% | 24.84% | 23.19% | 19.8% | 10.84% | 10.95% | 12.32%
hydro | 54.26% | 52.19% | 54.37% | 55.28% | 57.63% | 61.1% | 63.76% | 64.9% | 67.85% | 67.03% | 59.87% | 65.24% | 63.95% | 64.05% | 49.29% | 56.44% | 42.68% | 41.02% | 39.4% | 33.71% | 42.45% | 44.6% | 44.6%
oil | 29.96% | 30.01% | 30% | 30.01% | 30.02% | 29.99% | 30% | 30% | 29.96% | 29.86% | 29.81% | 29.8% | 28.1% | 28.08% | 27.97% | 27.95% | 27.92% | 35.06% | 48.97% | 29.73% | 228.7% | 204.3% | 229.5%
solar | [15 empty] | 6553500% | 6553500% | 6553500% | 6553500% | 6553500% | 6553500% | 6553500% | 6553500%
windon | [12 empty] | 28.54% | 25.68% | 25.68% | 25.68% | 25.68% | 25.68% | 25.68% | 25.68% | 25.68% | 25.68% | 25.68%
IRENA Utilization Factors
model_fuel | 2000 | 2001 | 2002 | 2003 | 2004 | 2005 | 2006 | 2007 | 2008 | 2009 | 2010 | 2011 | 2012 | 2013 | 2014 | 2015 | 2016 | 2017 | 2018 | 2019 | 2020 | 2021 | 2022
gas | 40.13% | 50.23% | 48.79% | 41.48% | 40.9% | 32.7% | 34.76% | 38.72% | 38.55% | 39.73% | 34.24% | 30.21% | 28.38% | 22.15% | 29.69% | 28.54% | 29.83% | 22.79% | 14.17% | 9.512% | 11.73% | 12.94% | 15%
hydro | 54.34% | 52.24% | 54.4% | 52.25% | 57.69% | 61.16% | 63.77% | 65.04% | 67.92% | 67.11% | 59.94% | 65% | 63.9% | 62.52% | 61.65% | 56.49% | 42.71% | 47.51% | 44.08% | 42.6% | 45.59% | 45.79% | 46.24%
oil | 33.07% | 41.83% | 55.87% | 63.81% | 51.71% | 58.08% | 59.44% | 53.28% | 50.46% | 62.24% | 58.98% | 56.79% | 60.91% | 71.82% | 57.65% | 63.33% | 55.03% | 40.76% | 26.16% | 13.04% | 1.715% | 1.951% | 3.386%
solar | [10 empty] | 15.02% | 14.17% | 22.23% | 21.32% | 38.42% | 41.21% | 38.42% | 38.42% | 34.68% | 19.33% | 22.75% | 22.75% | 22.08%
windon | [13 empty] | 20.07% | 25.74% | 16.89% | 22.19% | 21.65% | 9.778% | 13.73% | 4.521% | 4.352% | 3.688%
Electricity Trade Data (TWh) - Source: UNSD
ISO | attribute | 2000 | 2001 | 2002 | 2003 | 2004 | 2005 | 2006 | 2007 | 2008 | 2009 | 2010 | 2011 | 2012 | 2013 | 2014 | 2015 | 2016 | 2017 | 2018 | 2019 | 2020 | 2021 | 2022 | 2023
VEN | Export | 0.1 | 0.2 | 0.4 | 0.5 | 0.5 | 0.6 | 0.5 | 0.5 | 0.6 | 0.6 |  |  | 0.8 | 0.8 | 0.9 | 1 | 1.1 | 1.1 | 1 | 0.2 | 0 | 0 | 0
VEN | Import | 0 | 0.2 | 0.6 | 0 | 0.9 | 0 | 0 | 0 | 0.1 | 0.3 | 0 | 0.2 | 0.5 | 0.7 | 0 | 0 | 0 | 0 | 0 | 0 | 0 | 0 | 0

## Calibration
VERVESTACKS - the open USE platform · Powered by data · Shaped by vision · Guided by intuition · Fueled by passion
Table 1: Capacity Comparison (GW)
iso_code | model_fuel | capacity_gw_gem | capacity_gw_irena | capacity_gw_ember
VEN | bioenergy | 0.1 |  | 0.2
VEN | gas | 12.6 | 14.2 | 12.3
VEN | hydro | 17.2 | 16.9 | 16.8
VEN | oil | 1.4 | 4.4 | 0.3
VEN | solar | 0 | 0 | 0
VEN | windon | 0.1 | 0.1 | 0
Table 2: Generation Analysis (TWh)
iso_code | model_fuel | generation_twh_gem_irena | generation_twh_gem_ember | generation_twh_ember | generation_twh_irena
VEN | bioenergy |  | 0 | 0
VEN | gas | 16.5 | 13.6 | 13.3 | 18.7
VEN | hydro | 69.8 | 67.3 | 65.7 | 68.5
VEN | oil | 0.4 | 28.1 | 5.6 | 1.3
VEN | solar | 0 | 65535 | 0 | 0
VEN | windon | 0 | 0.2 | 0.1 | 0
Table 3: Detailed Metrics & Validation
iso_code | model_fuel | utilization_factor_irena | utilization_factor_ember | avg_efficiency | fuel_consumed_twh_irena | fuel_consumed_twh_ember | fuel_consumed_unsd_twh
VEN | bioenergy |  | 0 | 0.32 |  | 0 | 0.1
VEN | gas | 0.15 | 0.12 | 0.35 | 51.1 | 42 | 40.7
VEN | hydro | 0.46 | 0.45 | 1 | 69.8 | 67.3
VEN | oil | 0.03 | 2.3 | 0.32 | 1.3 | 87.3 | 8.2
VEN | solar | 0.22 | 65535 | 0.59 | 0 | 65535
VEN | windon | 0.04 | 0.26 | 1 | 0 | 0.2

## existing_stock
VERVESTACKS - the open USE platform · Powered by data · Shaped by vision · Guided by intuition · Fueled by passion
existing_stock
model_name | model_description | model_fuel | iso_code | Start year | retirement_year | state | city | Status | comm-out | spatial_suffix | Capacity_GW | capex | fixom | varom | efficiency | capacity_factor | min_stable_factor_pct | min_up_time_h | min_down_time_h | max_ramp_up_pct_h | max_ramp_down_pct_h | startup_time_h | startup_cost_per_mw | shutdown_cost_per_mw
en_can_hydro_ror_G100000604866 | Tayucay hydroelectric plant_ -- cancelled - inferred 4 y | hydro | VEN | 2028 |  | Bolívar |  | cancelled - inferred 4 y | e_w249635068-230 | w249635068-230 | 2.6 | 1870 | 49.5 | 2.25 | 1
ep_bioenergy__irena | Aggregated Plant - IRENA Gap_Missing Bioenergy Capacity -- operating | bioenergy | VEN | 2022 |  |  |  | operating | ELC |  | 0.056 | 3421.25 | 128.7 | 7.92 | 0.3168 |  | 38 | 5 | 5 | 30 | 30 | 5 | 40 | 10
ep_gas_combined_cycle_G100000406556 | Termozulia power station_TZ-1-2-3 -- operating | gas | VEN | 2007 |  | Zulia | Maracaibo | operating | e_w801987822-230 | w801987822-230 | 0.47 | 850 | 27 | 2.7 | 0.5232 |  | 55 | 4 | 4 | 45 | 45 | 3 | 40 | 9
ep_gas_combined_cycle_G100000406610 | India Urquia power station_1 -- operating | gas | VEN | 2013 |  | Miranda | El Sitio | operating | e_w686182054-230 | w686182054-230 | 0.54 | 850 | 27 | 2.7 | 0.5568 |  | 55 | 4 | 4 | 45 | 45 | 3 | 40 | 9
ep_gas_combined_cycle_G100000406926 | Termozulia power station_TZ-7-8 -- operating | gas | VEN | 2012 |  | Zulia | Maracaibo | operating | e_w801987822-230 | w801987822-230 | 0.3 | 977.5 | 29.7 | 2.97 | 0.5376 |  | 55 | 4 | 4 | 45 | 45 | 3 | 40 | 9
ep_gas_gas_turbine_G100000406561 | Termobarrancas II power station_1 -- operating | gas | VEN | 2007 |  | Barinas | Obispos | operating | e_w374453219-230 | w374453219-230 | 0.17 | 782 | 19.8 | 3.96 | 0.2784 |  | 30 | 1 | 1 | 100 | 100 | 0.75 | 15 | 4
ep_gas_gas_turbine_G100000406577 | Pedro Camejo power station_PPC-12 -- operating | gas | VEN | 2006 |  | Carabobo | Valencia | operating | e_w392161362-230 | w392161362-230 | 0.15 | 782 | 19.8 | 3.96 | 0.2784 |  | 30 | 1 | 1 | 100 | 100 | 0.75 | 15 | 4
ep_gas_gas_turbine_G100000406580 | La Raisa power station_LR-600 -- operating | gas | VEN | 2012 |  | Miranda | Charallave | operating | e_VE23-230 | VE23-230 | 0.085 | 782 | 19.8 | 3.96 | 0.2976 |  | 30 | 1 | 1 | 100 | 100 | 0.75 | 15 | 4
ep_gas_gas_turbine_G100000406585 | La Raisa power station_LR-400 -- operating | gas | VEN | 2012 |  | Miranda | Charallave | operating | e_VE23-230 | VE23-230 | 0.05 | 918 | 23.4 | 4.32 | 0.288 |  | 30 | 1 | 1 | 100 | 100 | 0.75 | 15 | 4
ep_gas_gas_turbine_G100000406586 | La Cabrera power station_CAB-2 -- operating | gas | VEN | 2014 |  | Aragua | Maracay | operating | e_w806074207-230 | w806074207-230 | 0.16 | 782 | 19.8 | 3.96 | 0.2976 |  | 30 | 1 | 1 | 100 | 100 | 0.75 | 15 | 4
ep_gas_gas_turbine_G100000406587 | La Cabrera power station_CAB-1 -- operating | gas | VEN | 2014 |  | Aragua | Maracay | operating | e_w806074207-230 | w806074207-230 | 0.16 | 782 | 19.8 | 3.96 | 0.2976 |  | 30 | 1 | 1 | 100 | 100 | 0.75 | 15 | 4
ep_gas_gas_turbine_G100000406592 | Juan Manuel Valdez power station_1 -- operating | gas | VEN | 2018 |  | Sucre | Güiria | operating | e_w376845631-230 | w376845631-230 | 0.175 | 782 | 19.8 | 3.96 | 0.2976 |  | 30 | 1 | 1 | 100 | 100 | 0.75 | 15 | 4
ep_gas_gas_turbine_G100000406593 | Juan Bautista Arismendi power station_JBA-2 -- operating | gas | VEN | 2014 |  | Nueva Esparta | Tubores | operating | e_w565534382-230 | w565534382-230 | 0.085 | 782 | 19.8 | 3.96 | 0.2976 |  | 30 | 1 | 1 | 100 | 100 | 0.75 | 15 | 4
ep_gas_gas_turbine_G100000406600 | Josefa Camejo power station_PTJC-3 -- operating | gas | VEN | 2015 |  | Falcón | Punto Fijo | operating | e_w97261904-230 | w97261904-230 | 0.16 | 782 | 19.8 | 3.96 | 0.2976 |  | 30 | 1 | 1 | 100 | 100 | 0.75 | 15 | 4
ep_gas_gas_turbine_G100000406602 | Josefa Camejo power station_PTJC-1 -- operating | gas | VEN | 2008 |  | Falcón | Punto Fijo | operating | e_w97261904-230 | w97261904-230 | 0.16 | 782 | 19.8 | 3.96 | 0.2784 |  | 30 | 1 | 1 | 100 | 100 | 0.75 | 15 | 4
ep_gas_gas_turbine_G100000406615 | Antonio José de Sucre power station_AJS-1 -- operating | gas | VEN | 2014 |  | Sucre | Cumaná | operating | e_w565534382-230 | w565534382-230 | 0.17 | 782 | 19.8 | 3.96 | 0.2976 |  | 30 | 1 | 1 | 100 | 100 | 0.75 | 15 | 4
ep_gas_gas_turbine_G100000406617 | Alfredo Salazar power station_PAS-2 -- operating | gas | VEN | 1970 |  | Anzoátegui | San Joaquin | operating | e_VE39-230 | VE39-230 | 0.07 | 782 | 19.8 | 3.96 | 0.2016 |  | 30 | 1 | 1 | 100 | 100 | 0.75 | 15 | 4
ep_gas_gas_turbine_G100000406937 | José María España power station_13 -- operating | gas | VEN | 1969 |  | Miranda | Los Sallas | operating | e_VE16-230 | VE16-230 | 0.1 | 782 | 19.8 | 3.96 | 0.2016 |  | 30 | 1 | 1 | 100 | 100 | 0.75 | 15 | 4
ep_gas_gas_turbine_G100000406940 | José María España power station_10 -- operating | gas | VEN | 1969 |  | Miranda | Los Sallas | operating | e_VE16-230 | VE16-230 | 0.1 | 782 | 19.8 | 3.96 | 0.2016 |  | 30 | 1 | 1 | 100 | 100 | 0.75 | 15 | 4
ep_gas_gas_turbine_G100000411963 | Sidor power station_TSD-2 -- operating | gas | VEN | 2011 |  | Bolívar | Ciudad Guayana | operating | e_VE46-400 | VE46-400 | 0.05 | 918 | 23.4 | 4.32 | 0.288 |  | 30 | 1 | 1 | 100 | 100 | 0.75 | 15 | 4
ep_gas_steam_turbine_G100000406597 | Josefa Joaquina Sánchez Bastidas power station_JJSB-7 -- operating | gas | VEN | 1993 |  | La Guaira | Catia La Mar | operating | e_w609494059-230 | w609494059-230 | 0.46 | 1020 | 36 | 4.05 | 0.336 |  | 40 | 5 | 5 | 30 | 30 | 3 | 35 | 7
ep_hydro_dam_G100000604021 | Caruachi hydroelectric plant_ -- operating | hydro | VEN | 2003 |  | Bolivar State | Puerto Ordaz | operating | e_VE47-400 | VE47-400 | 2.16 | 2125 | 45 | 1.8 | 1
ep_hydro_dam_G100000604023 | Guri hydroelectric plant_ -- operating | hydro | VEN | 1986 |  | Orinoco |  | operating | e_w249635068-400 | w249635068-400 | 10.2 | 2125 | 45 | 1.8 | 1
ep_hydro_dam_G100000604024 | José Antonio Páez hydroelectric plant_ -- operating | hydro | VEN | 1973 |  | Barinas State |  | operating | e_w799462016-230 | w799462016-230 | 0.24 | 2443.75 | 49.5 | 1.98 | 1
ep_hydro_dam_G100000604025 | Juan Antonio Rodríguez Domínguez hydroelectric plant_ -- operating | hydro | VEN | 1986 |  | Barinas State |  | operating | e_w374453219-230 | w374453219-230 | 0.08 | 2443.75 | 49.5 | 1.98 | 1
ep_hydro_dam_G100000604028 | Macagua 1 hydroelectric plant_ -- operating | hydro | VEN | 1959 |  | Bolivar State | San Félix | operating | e_VE45-400 | VE45-400 | 0.48 | 2125 | 45 | 1.8 | 1
ep_hydro_dam_G100000604029 | Macagua 2 hydroelectric plant_ -- operating | hydro | VEN | 1996 |  | Bolivar State | San Félix | operating | e_VE45-400 | VE45-400 | 2.85 | 2125 | 45 | 1.8 | 1
ep_hydro_dam_G100000604602 | Manuel Piar hydroelectric plant_ -- construction | hydro | VEN | 2026 |  | Tocoma |  | construction | e_w791395098-400 | w791395098-400 | 2.7 | 2125 | 45 | 1.8 | 1
ep_m_gas_combined_cycle_G100000406555 | Termozulia power station_TZ-4-5-6 -- mothballed | gas | VEN | 2009 |  | Zulia | Maracaibo | mothballed | e_w801987822-230 | w801987822-230 | 0.47 | 850 | 27 | 2.7 | 0.5232
ep_m_gas_combined_cycle_G100000406609 | India Urquia power station_2 -- mothballed | gas | VEN | 2013 |  | Miranda | El Sitio | mothballed | e_w686182054-230 | w686182054-230 | 0.54 | 850 | 27 | 2.7 | 0.5568
ep_m_gas_combined_cycle_G100000406925 | Termozulia power station_TZ-10-11 -- mothballed | gas | VEN | 2010 |  | Zulia | Maracaibo | mothballed | e_w801987822-230 | w801987822-230 | 0.14 | 977.5 | 29.7 | 2.97 | 0.4992
ep_m_gas_combined_cycle_G100000411966 | Don Luis Zambrano power plant_LZ-1, LZ-2, LZ-3 -- mothballed | gas | VEN | 2015 |  | Mérida | El Vigía | mothballed | e_w1315070791-230 | w1315070791-230 | 0.47 | 850 | 27 | 2.7 | 0.5568
ep_m_gas_gas_turbine_G100000406557 | Termocarabobo II power station_TEP-4 -- mothballed | gas | VEN | 2014 |  | Carabobo | Refinería El Palito | mothballed | e_w365007880-230 | w365007880-230 | 0.18 | 782 | 19.8 | 3.96 | 0.2976
ep_m_gas_gas_turbine_G100000406558 | Termocarabobo II power station_TEP-3 -- mothballed | gas | VEN | 2014 |  | Carabobo | Refinería El Palito | mothballed | e_w365007880-230 | w365007880-230 | 0.18 | 782 | 19.8 | 3.96 | 0.2976
ep_m_gas_gas_turbine_G100000406559 | Termocarabobo II power station_TEP-2 -- mothballed | gas | VEN | 2014 |  | Carabobo | Refinería El Palito | mothballed | e_w365007880-230 | w365007880-230 | 0.18 | 782 | 19.8 | 3.96 | 0.2976
ep_m_gas_gas_turbine_G100000406560 | Termocarabobo II power station_TEP-1 -- mothballed | gas | VEN | 2014 |  | Carabobo | Refinería El Palito | mothballed | e_w365007880-230 | w365007880-230 | 0.18 | 782 | 19.8 | 3.96 | 0.2976
ep_m_gas_gas_turbine_G100000406564 | San Diego de Cabrutica power station_2 -- mothballed | gas | VEN | 2013 |  | Anzoátegui | San Diego de Cabrutic | mothballed | e_VE44-230 | VE44-230 | 0.15 | 782 | 19.8 | 3.96 | 0.2976
ep_m_gas_gas_turbine_G100000406565 | San Diego de Cabrutica power station_1 -- mothballed | gas | VEN | 2013 |  | Anzoátegui | San Diego de Cabrutic | mothballed | e_VE44-230 | VE44-230 | 0.15 | 782 | 19.8 | 3.96 | 0.2976
ep_m_gas_gas_turbine_G100000406578 | Pedro Camejo power station_PPC-11 -- mothballed | gas | VEN | 2006 |  | Carabobo | Valencia | mothballed | e_w392161362-230 | w392161362-230 | 0.15 | 782 | 19.8 | 3.96 | 0.2784
ep_m_gas_gas_turbine_G100000406579 | La Raisa power station_LR-700 -- mothballed | gas | VEN | 2013 |  | Miranda | Charallave | mothballed | e_VE23-230 | VE23-230 | 0.085 | 782 | 19.8 | 3.96 | 0.2976
ep_m_gas_gas_turbine_G100000406581 | La Raisa power station_LR-300 -- mothballed | gas | VEN | 2011 |  | Miranda | Charallave | mothballed | e_VE23-230 | VE23-230 | 0.06 | 782 | 19.8 | 3.96 | 0.2976
ep_m_gas_gas_turbine_G100000406582 | La Raisa power station_LR-200 -- mothballed | gas | VEN | 2011 |  | Miranda | Charallave | mothballed | e_VE23-230 | VE23-230 | 0.06 | 782 | 19.8 | 3.96 | 0.2976
ep_m_gas_gas_turbine_G100000406583 | La Raisa power station_LR-100 -- mothballed | gas | VEN | 2011 |  | Miranda | Charallave | mothballed | e_VE23-230 | VE23-230 | 0.06 | 782 | 19.8 | 3.96 | 0.2976
ep_m_gas_gas_turbine_G100000406584 | La Raisa power station_LR-500 -- mothballed | gas | VEN | 2012 |  | Miranda | Charallave | mothballed | e_VE23-230 | VE23-230 | 0.05 | 918 | 23.4 | 4.32 | 0.288
ep_m_gas_gas_turbine_G100000406591 | Juan Manuel Valdez power station_2 -- mothballed | gas | VEN | 2018 |  | Sucre | Güiria | mothballed | e_w376845631-230 | w376845631-230 | 0.175 | 782 | 19.8 | 3.96 | 0.2976
ep_m_gas_gas_turbine_G100000406594 | Juan Bautista Arismendi power station_JBA-1 -- mothballed | gas | VEN | 2012 |  | Nueva Esparta | Tubores | mothballed | e_w565534382-230 | w565534382-230 | 0.085 | 782 | 19.8 | 3.96 | 0.2976
ep_m_gas_gas_turbine_G100000406598 | Josefa Joaquina Sánchez Bastidas power station_JJSB-6 -- mothballed | gas | VEN | 1956 |  | La Guaira | Catia La Mar | mothballed | e_w609494059-230 | w609494059-230 | 0.068 | 782 | 19.8 | 3.96 | 0.1824
ep_m_gas_gas_turbine_G100000406599 | Josefa Joaquina Sánchez Bastidas power station_JJSB-5 -- mothballed | gas | VEN | 1956 |  | La Guaira | Catia La Mar | mothballed | e_w609494059-230 | w609494059-230 | 0.068 | 782 | 19.8 | 3.96 | 0.1824
ep_m_gas_gas_turbine_G100000406601 | Josefa Camejo power station_PTJC-2 -- mothballed | gas | VEN | 2009 |  | Falcón | Punto Fijo | mothballed | e_w97261904-230 | w97261904-230 | 0.16 | 782 | 19.8 | 3.96 | 0.2784
ep_m_gas_gas_turbine_G100000406603 | Guanta power station_PG-07 -- mothballed | gas | VEN | 1983 |  | Anzoátegui | Guanta | mothballed | e_w677150278-230 | w677150278-230 | 0.07 | 782 | 19.8 | 3.96 | 0.24
ep_m_gas_gas_turbine_G100000406605 | Genevapca power station_GVP-3 -- mothballed | gas | VEN | 1995 |  | Falcón | Centro de refinación Paraguaná | mothballed | e_w97261904-230 | w97261904-230 | 0.105 | 782 | 19.8 | 3.96 | 0.2544
ep_m_gas_gas_turbine_G100000406606 | Genevapca power station_GVP-2 -- mothballed | gas | VEN | 1995 |  | Falcón | Centro de refinación Paraguaná | mothballed | e_w97261904-230 | w97261904-230 | 0.105 | 782 | 19.8 | 3.96 | 0.2544
ep_m_gas_gas_turbine_G100000406607 | Genevapca power station_GVP-1 -- mothballed | gas | VEN | 1994 |  | Falcón | Centro de refinación Paraguaná | mothballed | e_w97261904-230 | w97261904-230 | 0.105 | 782 | 19.8 | 3.96 | 0.2544
ep_m_gas_gas_turbine_G100000406608 | Ezequiel Zamora power station_1 -- mothballed | gas | VEN | 2014 |  | Guárico | Altagracia de Orituco | mothballed | e_w795878094-230 | w795878094-230 | 0.18 | 782 | 19.8 | 3.96 | 0.2976
ep_m_gas_gas_turbine_G100000406611 | Barcazas Josefa Rufina y Margarita power station_Margarita -- mothballed | gas | VEN | 2011 |  | La Guaira | Catia La Mar | mothballed | e_w609494059-230 | w609494059-230 | 0.17 | 782 | 19.8 | 3.96 | 0.2976
ep_m_gas_gas_turbine_G100000406612 | Barcazas Josefa Rufina y Margarita power station_Josefa Rufina -- mothballed | gas | VEN | 2011 |  | La Guaira | Catia La Mar | mothballed | e_w609494059-230 | w609494059-230 | 0.17 | 782 | 19.8 | 3.96 | 0.2976
ep_m_gas_gas_turbine_G100000406613 | Antonio Nicolás Briceño power station_1 -- mothballed | gas | VEN | 2010 |  | Zulia | Baralt | mothballed | e_w264156842-230 | w264156842-230 | 0.09 | 782 | 19.8 | 3.96 | 0.2784
ep_m_gas_gas_turbine_G100000406614 | Antonio José de Sucre power station_AJS-2 -- mothballed | gas | VEN | 2015 |  | Sucre | Cumaná | mothballed | e_w565534382-230 | w565534382-230 | 0.17 | 782 | 19.8 | 3.96 | 0.2976
ep_m_gas_gas_turbine_G100000406616 | Alfredo Salazar power station_PAS-3 -- mothballed | gas | VEN | 1970 |  | Anzoátegui | San Joaquin | mothballed | e_VE39-230 | VE39-230 | 0.07 | 782 | 19.8 | 3.96 | 0.2016
ep_m_gas_gas_turbine_G100000406618 | Alfredo Salazar power station_PAS-1 -- mothballed | gas | VEN | 1970 |  | Anzoátegui | San Joaquin | mothballed | e_VE39-230 | VE39-230 | 0.09 | 782 | 19.8 | 3.96 | 0.2016
ep_m_gas_gas_turbine_G100000406619 | Alberto Lovera power station_PAL-02 -- mothballed | gas | VEN | 2012 |  | Anzoátegui | Puerto La Cruz | mothballed | e_w677150278-230 | w677150278-230 | 0.15 | 782 | 19.8 | 3.96 | 0.2976
ep_m_gas_gas_turbine_G100000406620 | Alberto Lovera power station_PAL-01 -- mothballed | gas | VEN | 2012 |  | Anzoátegui | Puerto La Cruz | mothballed | e_w677150278-230 | w677150278-230 | 0.15 | 782 | 19.8 | 3.96 | 0.2976
ep_m_gas_gas_turbine_G100000406938 | José María España power station_12 -- mothballed | gas | VEN | 1969 |  | Miranda | Los Sallas | mothballed | e_VE16-230 | VE16-230 | 0.1 | 782 | 19.8 | 3.96 | 0.2016
ep_m_gas_gas_turbine_G100000406939 | José María España power station_11 -- mothballed | gas | VEN | 1969 |  | Miranda | Los Sallas | mothballed | e_VE16-230 | VE16-230 | 0.1 | 782 | 19.8 | 3.96 | 0.2016
ep_m_gas_gas_turbine_G100000406941 | José María España power station_9 -- mothballed | gas | VEN | 1969 |  | Miranda | Los Sallas | mothballed | e_VE16-230 | VE16-230 | 0.1 | 782 | 19.8 | 3.96 | 0.2016
ep_m_gas_gas_turbine_G100000411962 | Sidor power station_TSD-3 -- mothballed | gas | VEN | 2011 |  | Bolívar | Ciudad Guayana | mothballed | e_VE46-400 | VE46-400 | 0.085 | 782 | 19.8 | 3.96 | 0.2976
ep_m_gas_gas_turbine_G100000411964 | Sidor power station_TSD-1 -- mothballed | gas | VEN | 2011 |  | Bolívar | Ciudad Guayana | mothballed | e_VE46-400 | VE46-400 | 0.05 | 918 | 23.4 | 4.32 | 0.288
ep_m_gas_gas_turbine_G100000411965 | Guanta power station_PG-06 -- mothballed | gas | VEN | 1983 |  | Anzoátegui | Guanta | mothballed | e_w677150278-230 | w677150278-230 | 0.07 | 782 | 19.8 | 3.96 | 0.24
ep_m_gas_gas_turbine_G100000411968 | Barinas I substation power station_2 -- mothballed | gas | VEN | 2014 |  | Barinas | Barinas | mothballed | e_w374453219-230 | w374453219-230 | 0.05 | 918 | 23.4 | 4.32 | 0.288
ep_m_gas_gas_turbine_G100000411969 | Barinas I substation power station_1 -- mothballed | gas | VEN | 2014 |  | Barinas | Barinas | mothballed | e_w374453219-230 | w374453219-230 | 0.05 | 918 | 23.4 | 4.32 | 0.288
ep_m_gas_gas_turbine_G100000411970 | Alfredo Salazar power station_PAS-5 -- mothballed | gas | VEN | 1970 |  | Anzoátegui | San Joaquin | mothballed | e_VE39-230 | VE39-230 | 0.05 | 918 | 23.4 | 4.32 | 0.192
ep_m_gas_gas_turbine_G100000411971 | Alfredo Salazar power station_PAS-4 -- mothballed | gas | VEN | 1970 |  | Anzoátegui | San Joaquin | mothballed | e_VE39-230 | VE39-230 | 0.05 | 918 | 23.4 | 4.32 | 0.192
ep_m_gas_steam_turbine_G100000406566 | Ramón Laguna power station_RL-17 -- mothballed | gas | VEN | 1982 |  | Zulia | Maracaibo | mothballed | e_w502761909-230 | w502761909-230 | 0.16 | 1173 | 39.6 | 4.455 | 0.3072
ep_m_gas_steam_turbine_G100000406567 | Ramón Laguna power station_RL-16 -- mothballed | gas | VEN | 1982 |  | Zulia | Maracaibo | mothballed | e_w502761909-230 | w502761909-230 | 0.16 | 1173 | 39.6 | 4.455 | 0.3072
ep_m_gas_steam_turbine_G100000406568 | Ramón Laguna power station_RL-15 -- mothballed | gas | VEN | 1982 |  | Zulia | Maracaibo | mothballed | e_w502761909-230 | w502761909-230 | 0.16 | 1173 | 39.6 | 4.455 | 0.3072
ep_m_gas_steam_turbine_G100000406569 | Ramón Laguna power station_RL-5 -- mothballed | gas | VEN | 1982 |  | Zulia | Maracaibo | mothballed | e_w502761909-230 | w502761909-230 | 0.09 | 1173 | 39.6 | 4.455 | 0.3072
ep_m_gas_steam_turbine_G100000406570 | Ramón Laguna power station_RL-4 -- mothballed | gas | VEN | 1982 |  | Zulia | Maracaibo | mothballed | e_w502761909-230 | w502761909-230 | 0.09 | 1173 | 39.6 | 4.455 | 0.3072
ep_m_gas_steam_turbine_G100000406571 | Planta Centro power station_PC-6 -- mothballed | gas | VEN | 2016 |  | Carabobo | Punta Morón | mothballed | e_w365007880-400 | w365007880-400 | 0.6 | 1020 | 36 | 4.05 | 0.3504
ep_m_gas_steam_turbine_G100000406575 | Planta Centro power station_PC-2 -- mothballed | gas | VEN | 1982 |  | Carabobo | Punta Morón | mothballed | e_w365007880-400 | w365007880-400 | 0.4 | 1020 | 36 | 4.05 | 0.3264
ep_m_gas_steam_turbine_G100000406576 | Planta Centro power station_PC-1 -- mothballed | gas | VEN | 1978 |  | Carabobo | Punta Morón | mothballed | e_w365007880-400 | w365007880-400 | 0.4 | 1020 | 36 | 4.05 | 0.3168
ep_m_gas_steam_turbine_G100000406595 | Josefa Joaquina Sánchez Bastidas power station_JJSB-9 -- mothballed | gas | VEN | 1993 |  | La Guaira | Catia La Mar | mothballed | e_w609494059-230 | w609494059-230 | 0.46 | 1020 | 36 | 4.05 | 0.336
ep_m_gas_steam_turbine_G100000406596 | Josefa Joaquina Sánchez Bastidas power station_JJSB-8 -- mothballed | gas | VEN | 1993 |  | La Guaira | Catia La Mar | mothballed | e_w609494059-230 | w609494059-230 | 0.46 | 1020 | 36 | 4.05 | 0.336
ep_m_hydro_dam_G100000604373 | Fabricio Ojeda hydroelectric plant_ -- mothballed | hydro | VEN | 2015 |  | Merida State |  | mothballed | e_VE54-230 | VE54-230 | 0.45 | 2125 | 45 | 1.8 | 1
ep_m_hydro_dam_G100000604529 | La Colorada hydroelectric plant_ -- mothballed | hydro | VEN | 2015 |  | Táchira |  | mothballed | e_VE49-400 | VE49-400 | 0.46 | 2125 | 45 | 1.8 | 1
ep_m_hydro_dam_G100000604552 | Leonardo Ruiz Pineda hydroelectric plant_ -- mothballed | hydro | VEN | 1986 |  | Tachira State |  | mothballed | e_VE53-230 | VE53-230 | 0.3 | 2443.75 | 49.5 | 1.98 | 1
ep_m_oil_gas_turbine_G100000406563 | San Timoteo power station_ST-1 -- mothballed | oil | VEN | 2013 |  | Zulia | San Timoteo | mothballed | e_w264156842-230 | w264156842-230 | 0.1 | 879.75 | 21.78 | 4.455 | 0.288
ep_m_oil_steam_turbine_G100000406572 | Planta Centro power station_PC-5 -- mothballed | oil | VEN | 2015 |  | Carabobo | Punta Morón | mothballed | e_w365007880-400 | w365007880-400 | 0.4 | 1105 | 40.5 | 4.5 | 0.3408
ep_m_oil_steam_turbine_G100000406573 | Planta Centro power station_PC-4 -- mothballed | oil | VEN | 1985 |  | Carabobo | Punta Morón | mothballed | e_w365007880-400 | w365007880-400 | 0.4 | 1105 | 40.5 | 4.5 | 0.3168
ep_m_oil_steam_turbine_G100000406574 | Planta Centro power station_PC-3 -- mothballed | oil | VEN | 1982 |  | Carabobo | Punta Morón | mothballed | e_w365007880-400 | w365007880-400 | 0.4 | 1105 | 40.5 | 4.5 | 0.3168
ep_m_windon_wind_011 | Aggregated Plant -- mothballed | windon | VEN | 2012 |  |  |  | mothballed | elc_won_011 | 11 | 0.0713 | 1564 | 39.6 | 0 | 1 | 0.56967
ep_m_windon_wind_011 | Aggregated Plant -- mothballed | windon | VEN | 2013 |  |  |  | mothballed | elc_won_011 | 11 | 0.024 | 1836 | 46.8 | 0 | 1 | 0.56967
ep_oil_internal_combustion_G100000411967 | Batalla de Santa Inés power station_1 -- operating | oil | VEN | 2017 |  | Barinas | Barinas | operating | e_w374453219-230 | w374453219-230 | 0.0996 | 977.5 | 39.6 | 6.435 | 0.336 |  | 35 | 2 | 2 | 60 | 60 | 1.5 | 20 | 6
ep_solar_017__irena | Aggregated Plant -- operating | solar | VEN | 2022 |  |  |  | operating | elc_spv_017 | 17 | 0.00064074 |  |  |  | 0.33123 | 0.21028
ep_solar_020__irena | Aggregated Plant -- operating | solar | VEN | 2022 |  |  |  | operating | elc_spv_020 | 20 | 0.00054442 |  |  |  | 0.33123 | 0.21028
ep_solar_025__irena | Aggregated Plant -- operating | solar | VEN | 2022 |  |  |  | operating | elc_spv_025 | 25 | 0.00058484 |  |  |  | 0.33123 | 0.21028
ep_solar_pv_026 | Aggregated Plant -- operating | solar | VEN | 2015 |  |  |  | operating | elc_spv_026 | 26 | 0.0011 | 1032.75 | 17.55 | 0 | 1 | 0.21028

## system_settings
VEN
100 | power plants size threshold for individual representation
1 | efficiency multiplier for gas
1 | efficiency multiplier for coal
Note on A1: Amit Kanudia: 17-07-2025 ISO being processed