## ccs_retrofits
~fi_t | [10 empty] | ~fi_process
process | comm-in | comm-out | efficiency | ncap_cost | ncap_fom | act_cost | AF | other_indexes | prc_refit | ncap_tlife | set | process | description | capacity_unit | activity_unit | timeslicelevel | vintage
ep_gas_combined_cycle_G100000406556_ccs-rf | gas | ELC | 0.4578 | 1365 | 34.2 | 3.75 | 0.84455 | ep_gas_combined_cycle_G100000406556 | 1 | 20 | ele | ep_gas_combined_cycle_G100000406556_ccs-rf | ccs retrofit of -- Termozulia power station_TZ-1-2-3 -- operating | GW | TWh | daynite | no
ep_gas_combined_cycle_G100000406610_ccs-rf | gas | ELC | 0.4872 | 1365 | 34.2 | 3.75 | 0.84455 | ep_gas_combined_cycle_G100000406610 | 1 | 20 | ele | ep_gas_combined_cycle_G100000406610_ccs-rf | ccs retrofit of -- India Urquia power station_1 -- operating | GW | TWh | daynite | no
ep_gas_combined_cycle_G100000406926_ccs-rf | gas | ELC | 0.4704 | 1365 | 34.2 | 3.75 | 0.84455 | ep_gas_combined_cycle_G100000406926 | 1 | 20 | ele | ep_gas_combined_cycle_G100000406926_ccs-rf | ccs retrofit of -- Termozulia power station_TZ-7-8 -- operating | GW | TWh | daynite | no
ep_gas_gas_turbine_G100000406561_ccs-rf | gas | ELC | 0.2436 | 1365 | 34.2 | 3.75 | 0.84455 | ep_gas_gas_turbine_G100000406561 | 1 | 20 | ele | ep_gas_gas_turbine_G100000406561_ccs-rf | ccs retrofit of -- Termobarrancas II power station_1 -- operating | GW | TWh | daynite | no
ep_gas_gas_turbine_G100000406577_ccs-rf | gas | ELC | 0.2436 | 1365 | 34.2 | 3.75 | 0.84455 | ep_gas_gas_turbine_G100000406577 | 1 | 20 | ele | ep_gas_gas_turbine_G100000406577_ccs-rf | ccs retrofit of -- Pedro Camejo power station_PPC-12 -- operating | GW | TWh | daynite | no
ep_gas_gas_turbine_G100000406580_ccs-rf | gas | ELC | 0.2604 | 1365 | 34.2 | 3.75 | 0.84455 | ep_gas_gas_turbine_G100000406580 | 1 | 20 | ele | ep_gas_gas_turbine_G100000406580_ccs-rf | ccs retrofit of -- La Raisa power station_LR-600 -- operating | GW | TWh | daynite | no
ep_gas_gas_turbine_G100000406585_ccs-rf | gas | ELC | 0.252 | 1365 | 34.2 | 3.75 | 0.84455 | ep_gas_gas_turbine_G100000406585 | 1 | 20 | ele | ep_gas_gas_turbine_G100000406585_ccs-rf | ccs retrofit of -- La Raisa power station_LR-400 -- operating | GW | TWh | daynite | no
ep_gas_gas_turbine_G100000406586_ccs-rf | gas | ELC | 0.2604 | 1365 | 34.2 | 3.75 | 0.84455 | ep_gas_gas_turbine_G100000406586 | 1 | 20 | ele | ep_gas_gas_turbine_G100000406586_ccs-rf | ccs retrofit of -- La Cabrera power station_CAB-2 -- operating | GW | TWh | daynite | no
ep_gas_gas_turbine_G100000406587_ccs-rf | gas | ELC | 0.2604 | 1365 | 34.2 | 3.75 | 0.84455 | ep_gas_gas_turbine_G100000406587 | 1 | 20 | ele | ep_gas_gas_turbine_G100000406587_ccs-rf | ccs retrofit of -- La Cabrera power station_CAB-1 -- operating | GW | TWh | daynite | no
ep_gas_gas_turbine_G100000406592_ccs-rf | gas | ELC | 0.2604 | 1365 | 34.2 | 3.75 | 0.84455 | ep_gas_gas_turbine_G100000406592 | 1 | 20 | ele | ep_gas_gas_turbine_G100000406592_ccs-rf | ccs retrofit of -- Juan Manuel Valdez power station_1 -- operating | GW | TWh | daynite | no
ep_gas_gas_turbine_G100000406593_ccs-rf | gas | ELC | 0.2604 | 1365 | 34.2 | 3.75 | 0.84455 | ep_gas_gas_turbine_G100000406593 | 1 | 20 | ele | ep_gas_gas_turbine_G100000406593_ccs-rf | ccs retrofit of -- Juan Bautista Arismendi power station_JBA-2 -- operating | GW | TWh | daynite | no
ep_gas_gas_turbine_G100000406600_ccs-rf | gas | ELC | 0.2604 | 1365 | 34.2 | 3.75 | 0.84455 | ep_gas_gas_turbine_G100000406600 | 1 | 20 | ele | ep_gas_gas_turbine_G100000406600_ccs-rf | ccs retrofit of -- Josefa Camejo power station_PTJC-3 -- operating | GW | TWh | daynite | no
ep_gas_gas_turbine_G100000406602_ccs-rf | gas | ELC | 0.2436 | 1365 | 34.2 | 3.75 | 0.84455 | ep_gas_gas_turbine_G100000406602 | 1 | 20 | ele | ep_gas_gas_turbine_G100000406602_ccs-rf | ccs retrofit of -- Josefa Camejo power station_PTJC-1 -- operating | GW | TWh | daynite | no
ep_gas_gas_turbine_G100000406615_ccs-rf | gas | ELC | 0.2604 | 1365 | 34.2 | 3.75 | 0.84455 | ep_gas_gas_turbine_G100000406615 | 1 | 20 | ele | ep_gas_gas_turbine_G100000406615_ccs-rf | ccs retrofit of -- Antonio José de Sucre power station_AJS-1 -- operating | GW | TWh | daynite | no
ep_gas_gas_turbine_G100000406617_ccs-rf | gas | ELC | 0.1764 | 1365 | 34.2 | 3.75 | 0.84455 | ep_gas_gas_turbine_G100000406617 | 1 | 20 | ele | ep_gas_gas_turbine_G100000406617_ccs-rf | ccs retrofit of -- Alfredo Salazar power station_PAS-2 -- operating | GW | TWh | daynite | no
ep_gas_gas_turbine_G100000406937_ccs-rf | gas | ELC | 0.1764 | 1365 | 34.2 | 3.75 | 0.84455 | ep_gas_gas_turbine_G100000406937 | 1 | 20 | ele | ep_gas_gas_turbine_G100000406937_ccs-rf | ccs retrofit of -- José María España power station_13 -- operating | GW | TWh | daynite | no
ep_gas_gas_turbine_G100000406940_ccs-rf | gas | ELC | 0.1764 | 1365 | 34.2 | 3.75 | 0.84455 | ep_gas_gas_turbine_G100000406940 | 1 | 20 | ele | ep_gas_gas_turbine_G100000406940_ccs-rf | ccs retrofit of -- José María España power station_10 -- operating | GW | TWh | daynite | no
ep_gas_gas_turbine_G100000411963_ccs-rf | gas | ELC | 0.252 | 1365 | 34.2 | 3.75 | 0.84455 | ep_gas_gas_turbine_G100000411963 | 1 | 20 | ele | ep_gas_gas_turbine_G100000411963_ccs-rf | ccs retrofit of -- Sidor power station_TSD-2 -- operating | GW | TWh | daynite | no
ep_gas_steam_turbine_G100000406597_ccs-rf | gas | ELC | 0.294 | 1365 | 34.2 | 3.75 | 0.84455 | ep_gas_steam_turbine_G100000406597 | 1 | 20 | ele | ep_gas_steam_turbine_G100000406597_ccs-rf | ccs retrofit of -- Josefa Joaquina Sánchez Bastidas power station_JJSB-7 -- operating | GW | TWh | daynite | no
ep_m_gas_combined_cycle_G100000406555_ccs-rf | gas | ELC | 0.4578 | 1365 | 34.2 | 3.75 | 0.84455 | ep_m_gas_combined_cycle_G100000406555 | 1 | 20 | ele | ep_m_gas_combined_cycle_G100000406555_ccs-rf | ccs retrofit of -- Termozulia power station_TZ-4-5-6 -- mothballed | GW | TWh | daynite | no
ep_m_gas_combined_cycle_G100000406609_ccs-rf | gas | ELC | 0.4872 | 1365 | 34.2 | 3.75 | 0.84455 | ep_m_gas_combined_cycle_G100000406609 | 1 | 20 | ele | ep_m_gas_combined_cycle_G100000406609_ccs-rf | ccs retrofit of -- India Urquia power station_2 -- mothballed | GW | TWh | daynite | no
ep_m_gas_combined_cycle_G100000406925_ccs-rf | gas | ELC | 0.4368 | 1365 | 34.2 | 3.75 | 0.84455 | ep_m_gas_combined_cycle_G100000406925 | 1 | 20 | ele | ep_m_gas_combined_cycle_G100000406925_ccs-rf | ccs retrofit of -- Termozulia power station_TZ-10-11 -- mothballed | GW | TWh | daynite | no
ep_m_gas_combined_cycle_G100000411966_ccs-rf | gas | ELC | 0.4872 | 1365 | 34.2 | 3.75 | 0.84455 | ep_m_gas_combined_cycle_G100000411966 | 1 | 20 | ele | ep_m_gas_combined_cycle_G100000411966_ccs-rf | ccs retrofit of -- Don Luis Zambrano power plant_LZ-1, LZ-2, LZ-3 -- mothballed | GW | TWh | daynite | no
ep_m_gas_gas_turbine_G100000406557_ccs-rf | gas | ELC | 0.2604 | 1365 | 34.2 | 3.75 | 0.84455 | ep_m_gas_gas_turbine_G100000406557 | 1 | 20 | ele | ep_m_gas_gas_turbine_G100000406557_ccs-rf | ccs retrofit of -- Termocarabobo II power station_TEP-4 -- mothballed | GW | TWh | daynite | no
ep_m_gas_gas_turbine_G100000406558_ccs-rf | gas | ELC | 0.2604 | 1365 | 34.2 | 3.75 | 0.84455 | ep_m_gas_gas_turbine_G100000406558 | 1 | 20 | ele | ep_m_gas_gas_turbine_G100000406558_ccs-rf | ccs retrofit of -- Termocarabobo II power station_TEP-3 -- mothballed | GW | TWh | daynite | no
ep_m_gas_gas_turbine_G100000406559_ccs-rf | gas | ELC | 0.2604 | 1365 | 34.2 | 3.75 | 0.84455 | ep_m_gas_gas_turbine_G100000406559 | 1 | 20 | ele | ep_m_gas_gas_turbine_G100000406559_ccs-rf | ccs retrofit of -- Termocarabobo II power station_TEP-2 -- mothballed | GW | TWh | daynite | no
ep_m_gas_gas_turbine_G100000406560_ccs-rf | gas | ELC | 0.2604 | 1365 | 34.2 | 3.75 | 0.84455 | ep_m_gas_gas_turbine_G100000406560 | 1 | 20 | ele | ep_m_gas_gas_turbine_G100000406560_ccs-rf | ccs retrofit of -- Termocarabobo II power station_TEP-1 -- mothballed | GW | TWh | daynite | no
ep_m_gas_gas_turbine_G100000406564_ccs-rf | gas | ELC | 0.2604 | 1365 | 34.2 | 3.75 | 0.84455 | ep_m_gas_gas_turbine_G100000406564 | 1 | 20 | ele | ep_m_gas_gas_turbine_G100000406564_ccs-rf | ccs retrofit of -- San Diego de Cabrutica power station_2 -- mothballed | GW | TWh | daynite | no
ep_m_gas_gas_turbine_G100000406565_ccs-rf | gas | ELC | 0.2604 | 1365 | 34.2 | 3.75 | 0.84455 | ep_m_gas_gas_turbine_G100000406565 | 1 | 20 | ele | ep_m_gas_gas_turbine_G100000406565_ccs-rf | ccs retrofit of -- San Diego de Cabrutica power station_1 -- mothballed | GW | TWh | daynite | no
ep_m_gas_gas_turbine_G100000406578_ccs-rf | gas | ELC | 0.2436 | 1365 | 34.2 | 3.75 | 0.84455 | ep_m_gas_gas_turbine_G100000406578 | 1 | 20 | ele | ep_m_gas_gas_turbine_G100000406578_ccs-rf | ccs retrofit of -- Pedro Camejo power station_PPC-11 -- mothballed | GW | TWh | daynite | no
ep_m_gas_gas_turbine_G100000406579_ccs-rf | gas | ELC | 0.2604 | 1365 | 34.2 | 3.75 | 0.84455 | ep_m_gas_gas_turbine_G100000406579 | 1 | 20 | ele | ep_m_gas_gas_turbine_G100000406579_ccs-rf | ccs retrofit of -- La Raisa power station_LR-700 -- mothballed | GW | TWh | daynite | no
ep_m_gas_gas_turbine_G100000406581_ccs-rf | gas | ELC | 0.2604 | 1365 | 34.2 | 3.75 | 0.84455 | ep_m_gas_gas_turbine_G100000406581 | 1 | 20 | ele | ep_m_gas_gas_turbine_G100000406581_ccs-rf | ccs retrofit of -- La Raisa power station_LR-300 -- mothballed | GW | TWh | daynite | no
ep_m_gas_gas_turbine_G100000406582_ccs-rf | gas | ELC | 0.2604 | 1365 | 34.2 | 3.75 | 0.84455 | ep_m_gas_gas_turbine_G100000406582 | 1 | 20 | ele | ep_m_gas_gas_turbine_G100000406582_ccs-rf | ccs retrofit of -- La Raisa power station_LR-200 -- mothballed | GW | TWh | daynite | no
ep_m_gas_gas_turbine_G100000406583_ccs-rf | gas | ELC | 0.2604 | 1365 | 34.2 | 3.75 | 0.84455 | ep_m_gas_gas_turbine_G100000406583 | 1 | 20 | ele | ep_m_gas_gas_turbine_G100000406583_ccs-rf | ccs retrofit of -- La Raisa power station_LR-100 -- mothballed | GW | TWh | daynite | no
ep_m_gas_gas_turbine_G100000406584_ccs-rf | gas | ELC | 0.252 | 1365 | 34.2 | 3.75 | 0.84455 | ep_m_gas_gas_turbine_G100000406584 | 1 | 20 | ele | ep_m_gas_gas_turbine_G100000406584_ccs-rf | ccs retrofit of -- La Raisa power station_LR-500 -- mothballed | GW | TWh | daynite | no
ep_m_gas_gas_turbine_G100000406591_ccs-rf | gas | ELC | 0.2604 | 1365 | 34.2 | 3.75 | 0.84455 | ep_m_gas_gas_turbine_G100000406591 | 1 | 20 | ele | ep_m_gas_gas_turbine_G100000406591_ccs-rf | ccs retrofit of -- Juan Manuel Valdez power station_2 -- mothballed | GW | TWh | daynite | no
ep_m_gas_gas_turbine_G100000406594_ccs-rf | gas | ELC | 0.2604 | 1365 | 34.2 | 3.75 | 0.84455 | ep_m_gas_gas_turbine_G100000406594 | 1 | 20 | ele | ep_m_gas_gas_turbine_G100000406594_ccs-rf | ccs retrofit of -- Juan Bautista Arismendi power station_JBA-1 -- mothballed | GW | TWh | daynite | no
ep_m_gas_gas_turbine_G100000406598_ccs-rf | gas | ELC | 0.1596 | 1365 | 34.2 | 3.75 | 0.84455 | ep_m_gas_gas_turbine_G100000406598 | 1 | 20 | ele | ep_m_gas_gas_turbine_G100000406598_ccs-rf | ccs retrofit of -- Josefa Joaquina Sánchez Bastidas power station_JJSB-6 -- mothballed | GW | TWh | daynite | no
ep_m_gas_gas_turbine_G100000406599_ccs-rf | gas | ELC | 0.1596 | 1365 | 34.2 | 3.75 | 0.84455 | ep_m_gas_gas_turbine_G100000406599 | 1 | 20 | ele | ep_m_gas_gas_turbine_G100000406599_ccs-rf | ccs retrofit of -- Josefa Joaquina Sánchez Bastidas power station_JJSB-5 -- mothballed | GW | TWh | daynite | no
ep_m_gas_gas_turbine_G100000406601_ccs-rf | gas | ELC | 0.2436 | 1365 | 34.2 | 3.75 | 0.84455 | ep_m_gas_gas_turbine_G100000406601 | 1 | 20 | ele | ep_m_gas_gas_turbine_G100000406601_ccs-rf | ccs retrofit of -- Josefa Camejo power station_PTJC-2 -- mothballed | GW | TWh | daynite | no
ep_m_gas_gas_turbine_G100000406603_ccs-rf | gas | ELC | 0.21 | 1365 | 34.2 | 3.75 | 0.84455 | ep_m_gas_gas_turbine_G100000406603 | 1 | 20 | ele | ep_m_gas_gas_turbine_G100000406603_ccs-rf | ccs retrofit of -- Guanta power station_PG-07 -- mothballed | GW | TWh | daynite | no
ep_m_gas_gas_turbine_G100000406605_ccs-rf | gas | ELC | 0.2226 | 1365 | 34.2 | 3.75 | 0.84455 | ep_m_gas_gas_turbine_G100000406605 | 1 | 20 | ele | ep_m_gas_gas_turbine_G100000406605_ccs-rf | ccs retrofit of -- Genevapca power station_GVP-3 -- mothballed | GW | TWh | daynite | no
ep_m_gas_gas_turbine_G100000406606_ccs-rf | gas | ELC | 0.2226 | 1365 | 34.2 | 3.75 | 0.84455 | ep_m_gas_gas_turbine_G100000406606 | 1 | 20 | ele | ep_m_gas_gas_turbine_G100000406606_ccs-rf | ccs retrofit of -- Genevapca power station_GVP-2 -- mothballed | GW | TWh | daynite | no
ep_m_gas_gas_turbine_G100000406607_ccs-rf | gas | ELC | 0.2226 | 1365 | 34.2 | 3.75 | 0.84455 | ep_m_gas_gas_turbine_G100000406607 | 1 | 20 | ele | ep_m_gas_gas_turbine_G100000406607_ccs-rf | ccs retrofit of -- Genevapca power station_GVP-1 -- mothballed | GW | TWh | daynite | no
ep_m_gas_gas_turbine_G100000406608_ccs-rf | gas | ELC | 0.2604 | 1365 | 34.2 | 3.75 | 0.84455 | ep_m_gas_gas_turbine_G100000406608 | 1 | 20 | ele | ep_m_gas_gas_turbine_G100000406608_ccs-rf | ccs retrofit of -- Ezequiel Zamora power station_1 -- mothballed | GW | TWh | daynite | no
ep_m_gas_gas_turbine_G100000406611_ccs-rf | gas | ELC | 0.2604 | 1365 | 34.2 | 3.75 | 0.84455 | ep_m_gas_gas_turbine_G100000406611 | 1 | 20 | ele | ep_m_gas_gas_turbine_G100000406611_ccs-rf | ccs retrofit of -- Barcazas Josefa Rufina y Margarita power station_Margarita -- mothballed | GW | TWh | daynite | no
ep_m_gas_gas_turbine_G100000406612_ccs-rf | gas | ELC | 0.2604 | 1365 | 34.2 | 3.75 | 0.84455 | ep_m_gas_gas_turbine_G100000406612 | 1 | 20 | ele | ep_m_gas_gas_turbine_G100000406612_ccs-rf | ccs retrofit of -- Barcazas Josefa Rufina y Margarita power station_Josefa Rufina -- mothballed | GW | TWh | daynite | no
ep_m_gas_gas_turbine_G100000406613_ccs-rf | gas | ELC | 0.2436 | 1365 | 34.2 | 3.75 | 0.84455 | ep_m_gas_gas_turbine_G100000406613 | 1 | 20 | ele | ep_m_gas_gas_turbine_G100000406613_ccs-rf | ccs retrofit of -- Antonio Nicolás Briceño power station_1 -- mothballed | GW | TWh | daynite | no
ep_m_gas_gas_turbine_G100000406614_ccs-rf | gas | ELC | 0.2604 | 1365 | 34.2 | 3.75 | 0.84455 | ep_m_gas_gas_turbine_G100000406614 | 1 | 20 | ele | ep_m_gas_gas_turbine_G100000406614_ccs-rf | ccs retrofit of -- Antonio José de Sucre power station_AJS-2 -- mothballed | GW | TWh | daynite | no
ep_m_gas_gas_turbine_G100000406616_ccs-rf | gas | ELC | 0.1764 | 1365 | 34.2 | 3.75 | 0.84455 | ep_m_gas_gas_turbine_G100000406616 | 1 | 20 | ele | ep_m_gas_gas_turbine_G100000406616_ccs-rf | ccs retrofit of -- Alfredo Salazar power station_PAS-3 -- mothballed | GW | TWh | daynite | no
ep_m_gas_gas_turbine_G100000406618_ccs-rf | gas | ELC | 0.1764 | 1365 | 34.2 | 3.75 | 0.84455 | ep_m_gas_gas_turbine_G100000406618 | 1 | 20 | ele | ep_m_gas_gas_turbine_G100000406618_ccs-rf | ccs retrofit of -- Alfredo Salazar power station_PAS-1 -- mothballed | GW | TWh | daynite | no
ep_m_gas_gas_turbine_G100000406619_ccs-rf | gas | ELC | 0.2604 | 1365 | 34.2 | 3.75 | 0.84455 | ep_m_gas_gas_turbine_G100000406619 | 1 | 20 | ele | ep_m_gas_gas_turbine_G100000406619_ccs-rf | ccs retrofit of -- Alberto Lovera power station_PAL-02 -- mothballed | GW | TWh | daynite | no
ep_m_gas_gas_turbine_G100000406620_ccs-rf | gas | ELC | 0.2604 | 1365 | 34.2 | 3.75 | 0.84455 | ep_m_gas_gas_turbine_G100000406620 | 1 | 20 | ele | ep_m_gas_gas_turbine_G100000406620_ccs-rf | ccs retrofit of -- Alberto Lovera power station_PAL-01 -- mothballed | GW | TWh | daynite | no
ep_m_gas_gas_turbine_G100000406938_ccs-rf | gas | ELC | 0.1764 | 1365 | 34.2 | 3.75 | 0.84455 | ep_m_gas_gas_turbine_G100000406938 | 1 | 20 | ele | ep_m_gas_gas_turbine_G100000406938_ccs-rf | ccs retrofit of -- José María España power station_12 -- mothballed | GW | TWh | daynite | no
ep_m_gas_gas_turbine_G100000406939_ccs-rf | gas | ELC | 0.1764 | 1365 | 34.2 | 3.75 | 0.84455 | ep_m_gas_gas_turbine_G100000406939 | 1 | 20 | ele | ep_m_gas_gas_turbine_G100000406939_ccs-rf | ccs retrofit of -- José María España power station_11 -- mothballed | GW | TWh | daynite | no
ep_m_gas_gas_turbine_G100000406941_ccs-rf | gas | ELC | 0.1764 | 1365 | 34.2 | 3.75 | 0.84455 | ep_m_gas_gas_turbine_G100000406941 | 1 | 20 | ele | ep_m_gas_gas_turbine_G100000406941_ccs-rf | ccs retrofit of -- José María España power station_9 -- mothballed | GW | TWh | daynite | no
ep_m_gas_gas_turbine_G100000411962_ccs-rf | gas | ELC | 0.2604 | 1365 | 34.2 | 3.75 | 0.84455 | ep_m_gas_gas_turbine_G100000411962 | 1 | 20 | ele | ep_m_gas_gas_turbine_G100000411962_ccs-rf | ccs retrofit of -- Sidor power station_TSD-3 -- mothballed | GW | TWh | daynite | no
ep_m_gas_gas_turbine_G100000411964_ccs-rf | gas | ELC | 0.252 | 1365 | 34.2 | 3.75 | 0.84455 | ep_m_gas_gas_turbine_G100000411964 | 1 | 20 | ele | ep_m_gas_gas_turbine_G100000411964_ccs-rf | ccs retrofit of -- Sidor power station_TSD-1 -- mothballed | GW | TWh | daynite | no
ep_m_gas_gas_turbine_G100000411965_ccs-rf | gas | ELC | 0.21 | 1365 | 34.2 | 3.75 | 0.84455 | ep_m_gas_gas_turbine_G100000411965 | 1 | 20 | ele | ep_m_gas_gas_turbine_G100000411965_ccs-rf | ccs retrofit of -- Guanta power station_PG-06 -- mothballed | GW | TWh | daynite | no
ep_m_gas_gas_turbine_G100000411968_ccs-rf | gas | ELC | 0.252 | 1365 | 34.2 | 3.75 | 0.84455 | ep_m_gas_gas_turbine_G100000411968 | 1 | 20 | ele | ep_m_gas_gas_turbine_G100000411968_ccs-rf | ccs retrofit of -- Barinas I substation power station_2 -- mothballed | GW | TWh | daynite | no
ep_m_gas_gas_turbine_G100000411969_ccs-rf | gas | ELC | 0.252 | 1365 | 34.2 | 3.75 | 0.84455 | ep_m_gas_gas_turbine_G100000411969 | 1 | 20 | ele | ep_m_gas_gas_turbine_G100000411969_ccs-rf | ccs retrofit of -- Barinas I substation power station_1 -- mothballed | GW | TWh | daynite | no
ep_m_gas_gas_turbine_G100000411970_ccs-rf | gas | ELC | 0.168 | 1365 | 34.2 | 3.75 | 0.84455 | ep_m_gas_gas_turbine_G100000411970 | 1 | 20 | ele | ep_m_gas_gas_turbine_G100000411970_ccs-rf | ccs retrofit of -- Alfredo Salazar power station_PAS-5 -- mothballed | GW | TWh | daynite | no
ep_m_gas_gas_turbine_G100000411971_ccs-rf | gas | ELC | 0.168 | 1365 | 34.2 | 3.75 | 0.84455 | ep_m_gas_gas_turbine_G100000411971 | 1 | 20 | ele | ep_m_gas_gas_turbine_G100000411971_ccs-rf | ccs retrofit of -- Alfredo Salazar power station_PAS-4 -- mothballed | GW | TWh | daynite | no
ep_m_gas_steam_turbine_G100000406566_ccs-rf | gas | ELC | 0.2688 | 1365 | 34.2 | 3.75 | 0.84455 | ep_m_gas_steam_turbine_G100000406566 | 1 | 20 | ele | ep_m_gas_steam_turbine_G100000406566_ccs-rf | ccs retrofit of -- Ramón Laguna power station_RL-17 -- mothballed | GW | TWh | daynite | no
ep_m_gas_steam_turbine_G100000406567_ccs-rf | gas | ELC | 0.2688 | 1365 | 34.2 | 3.75 | 0.84455 | ep_m_gas_steam_turbine_G100000406567 | 1 | 20 | ele | ep_m_gas_steam_turbine_G100000406567_ccs-rf | ccs retrofit of -- Ramón Laguna power station_RL-16 -- mothballed | GW | TWh | daynite | no
ep_m_gas_steam_turbine_G100000406568_ccs-rf | gas | ELC | 0.2688 | 1365 | 34.2 | 3.75 | 0.84455 | ep_m_gas_steam_turbine_G100000406568 | 1 | 20 | ele | ep_m_gas_steam_turbine_G100000406568_ccs-rf | ccs retrofit of -- Ramón Laguna power station_RL-15 -- mothballed | GW | TWh | daynite | no
ep_m_gas_steam_turbine_G100000406569_ccs-rf | gas | ELC | 0.2688 | 1365 | 34.2 | 3.75 | 0.84455 | ep_m_gas_steam_turbine_G100000406569 | 1 | 20 | ele | ep_m_gas_steam_turbine_G100000406569_ccs-rf | ccs retrofit of -- Ramón Laguna power station_RL-5 -- mothballed | GW | TWh | daynite | no
ep_m_gas_steam_turbine_G100000406570_ccs-rf | gas | ELC | 0.2688 | 1365 | 34.2 | 3.75 | 0.84455 | ep_m_gas_steam_turbine_G100000406570 | 1 | 20 | ele | ep_m_gas_steam_turbine_G100000406570_ccs-rf | ccs retrofit of -- Ramón Laguna power station_RL-4 -- mothballed | GW | TWh | daynite | no
ep_m_gas_steam_turbine_G100000406571_ccs-rf | gas | ELC | 0.3066 | 1365 | 34.2 | 3.75 | 0.84455 | ep_m_gas_steam_turbine_G100000406571 | 1 | 20 | ele | ep_m_gas_steam_turbine_G100000406571_ccs-rf | ccs retrofit of -- Planta Centro power station_PC-6 -- mothballed | GW | TWh | daynite | no
ep_m_gas_steam_turbine_G100000406575_ccs-rf | gas | ELC | 0.2856 | 1365 | 34.2 | 3.75 | 0.84455 | ep_m_gas_steam_turbine_G100000406575 | 1 | 20 | ele | ep_m_gas_steam_turbine_G100000406575_ccs-rf | ccs retrofit of -- Planta Centro power station_PC-2 -- mothballed | GW | TWh | daynite | no
ep_m_gas_steam_turbine_G100000406576_ccs-rf | gas | ELC | 0.2772 | 1365 | 34.2 | 3.75 | 0.84455 | ep_m_gas_steam_turbine_G100000406576 | 1 | 20 | ele | ep_m_gas_steam_turbine_G100000406576_ccs-rf | ccs retrofit of -- Planta Centro power station_PC-1 -- mothballed | GW | TWh | daynite | no
ep_m_gas_steam_turbine_G100000406595_ccs-rf | gas | ELC | 0.294 | 1365 | 34.2 | 3.75 | 0.84455 | ep_m_gas_steam_turbine_G100000406595 | 1 | 20 | ele | ep_m_gas_steam_turbine_G100000406595_ccs-rf | ccs retrofit of -- Josefa Joaquina Sánchez Bastidas power station_JJSB-9 -- mothballed | GW | TWh | daynite | no
ep_m_gas_steam_turbine_G100000406596_ccs-rf | gas | ELC | 0.294 | 1365 | 34.2 | 3.75 | 0.84455 | ep_m_gas_steam_turbine_G100000406596 | 1 | 20 | ele | ep_m_gas_steam_turbine_G100000406596_ccs-rf | ccs retrofit of -- Josefa Joaquina Sánchez Bastidas power station_JJSB-8 -- mothballed | GW | TWh | daynite | no
ep_m_oil_gas_turbine_G100000406563_ccs-rf | oil | ELC | 0.252 | 1365 | 34.2 | 3.75 | 0.84455 | ep_m_oil_gas_turbine_G100000406563 | 1 | 20 | ele | ep_m_oil_gas_turbine_G100000406563_ccs-rf | ccs retrofit of -- San Timoteo power station_ST-1 -- mothballed | GW | TWh | daynite | no
ep_m_oil_steam_turbine_G100000406572_ccs-rf | oil | ELC | 0.2982 | 1365 | 34.2 | 3.75 | 0.84455 | ep_m_oil_steam_turbine_G100000406572 | 1 | 20 | ele | ep_m_oil_steam_turbine_G100000406572_ccs-rf | ccs retrofit of -- Planta Centro power station_PC-5 -- mothballed | GW | TWh | daynite | no
ep_m_oil_steam_turbine_G100000406573_ccs-rf | oil | ELC | 0.2772 | 1365 | 34.2 | 3.75 | 0.84455 | ep_m_oil_steam_turbine_G100000406573 | 1 | 20 | ele | ep_m_oil_steam_turbine_G100000406573_ccs-rf | ccs retrofit of -- Planta Centro power station_PC-4 -- mothballed | GW | TWh | daynite | no
ep_m_oil_steam_turbine_G100000406574_ccs-rf | oil | ELC | 0.2772 | 1365 | 34.2 | 3.75 | 0.84455 | ep_m_oil_steam_turbine_G100000406574 | 1 | 20 | ele | ep_m_oil_steam_turbine_G100000406574_ccs-rf | ccs retrofit of -- Planta Centro power station_PC-3 -- mothballed | GW | TWh | daynite | no
ep_oil_internal_combustion_G100000411967_ccs-rf | oil | ELC | 0.294 | 1365 | 34.2 | 3.75 | 0.84455 | ep_oil_internal_combustion_G100000411967 | 1 | 20 | ele | ep_oil_internal_combustion_G100000411967_ccs-rf | ccs retrofit of -- Batalla de Santa Inés power station_1 -- operating | GW | TWh | daynite | no

## new_options
~fi_t | [10 empty] | ~fi_process
process | comm-in | comm-out | START | cap_bnd | efficiency | ncap_cost | ncap_fom | act_cost | ncap_tlife | ncap_af~fx | set | process | description | capacity_unit | activity_unit | timeslicelevel | vintage
en_can_hydro_ror_G100000604866 | hydro | ELC | 2028 | 2.6 | 1 | 1870 | 49.5 | 2.25 | 100 |  | ele | en_can_hydro_ror_G100000604866 | Tayucay hydroelectric plant_ -- cancelled - inferred 4 y | GW | TWh | daynite | no

## existing_stock
~fi_t | [10 empty] | ~fi_process
process | comm-in | comm-out | year | ncap_pasti | efficiency | ncap_cost | ncap_fom | act_cost | ncap_tlife | ncap_af~fx | set | process | description | capacity_unit | activity_unit | timeslicelevel | vintage
ep_bioenergy__irena | bioenergy | ELC | 2022 | 0.056 | 0.3168 | 3421.25 | 128.7 | 7.92 | 50 |  | ele | ep_bioenergy__irena | Aggregated Plant - IRENA Gap_Missing Bioenergy Capacity -- operating | GW | TWh | daynite | yes
ep_gas_combined_cycle_G100000406556 | gas | ELC | 2007 | 0.47 | 0.5232 | 850 | 27 | 2.7 | 50 |  | ele | ep_gas_combined_cycle_G100000406556 | Termozulia power station_TZ-1-2-3 -- operating | GW | TWh | daynite | no
ep_gas_combined_cycle_G100000406610 | gas | ELC | 2013 | 0.54 | 0.5568 | 850 | 27 | 2.7 | 50 |  | ele | ep_gas_combined_cycle_G100000406610 | India Urquia power station_1 -- operating | GW | TWh | daynite | no
ep_gas_combined_cycle_G100000406926 | gas | ELC | 2012 | 0.3 | 0.5376 | 977.5 | 29.7 | 2.97 | 50 |  | ele | ep_gas_combined_cycle_G100000406926 | Termozulia power station_TZ-7-8 -- operating | GW | TWh | daynite | no
ep_gas_gas_turbine_G100000406561 | gas | ELC | 2007 | 0.17 | 0.2784 | 782 | 19.8 | 3.96 | 48 |  | ele | ep_gas_gas_turbine_G100000406561 | Termobarrancas II power station_1 -- operating | GW | TWh | daynite | no
ep_gas_gas_turbine_G100000406577 | gas | ELC | 2006 | 0.15 | 0.2784 | 782 | 19.8 | 3.96 | 49 |  | ele | ep_gas_gas_turbine_G100000406577 | Pedro Camejo power station_PPC-12 -- operating | GW | TWh | daynite | no
ep_gas_gas_turbine_G100000406580 | gas | ELC | 2012 | 0.085 | 0.2976 | 782 | 19.8 | 3.96 | 43 |  | ele | ep_gas_gas_turbine_G100000406580 | La Raisa power station_LR-600 -- operating | GW | TWh | daynite | no
ep_gas_gas_turbine_G100000406585 | gas | ELC | 2012 | 0.05 | 0.288 | 918 | 23.4 | 4.32 | 43 |  | ele | ep_gas_gas_turbine_G100000406585 | La Raisa power station_LR-400 -- operating | GW | TWh | daynite | no
ep_gas_gas_turbine_G100000406586 | gas | ELC | 2014 | 0.16 | 0.2976 | 782 | 19.8 | 3.96 | 41 |  | ele | ep_gas_gas_turbine_G100000406586 | La Cabrera power station_CAB-2 -- operating | GW | TWh | daynite | no
ep_gas_gas_turbine_G100000406587 | gas | ELC | 2014 | 0.16 | 0.2976 | 782 | 19.8 | 3.96 | 41 |  | ele | ep_gas_gas_turbine_G100000406587 | La Cabrera power station_CAB-1 -- operating | GW | TWh | daynite | no
ep_gas_gas_turbine_G100000406592 | gas | ELC | 2018 | 0.175 | 0.2976 | 782 | 19.8 | 3.96 | 40 |  | ele | ep_gas_gas_turbine_G100000406592 | Juan Manuel Valdez power station_1 -- operating | GW | TWh | daynite | no
ep_gas_gas_turbine_G100000406593 | gas | ELC | 2014 | 0.085 | 0.2976 | 782 | 19.8 | 3.96 | 41 |  | ele | ep_gas_gas_turbine_G100000406593 | Juan Bautista Arismendi power station_JBA-2 -- operating | GW | TWh | daynite | no
ep_gas_gas_turbine_G100000406600 | gas | ELC | 2015 | 0.16 | 0.2976 | 782 | 19.8 | 3.96 | 40 |  | ele | ep_gas_gas_turbine_G100000406600 | Josefa Camejo power station_PTJC-3 -- operating | GW | TWh | daynite | no
ep_gas_gas_turbine_G100000406602 | gas | ELC | 2008 | 0.16 | 0.2784 | 782 | 19.8 | 3.96 | 47 |  | ele | ep_gas_gas_turbine_G100000406602 | Josefa Camejo power station_PTJC-1 -- operating | GW | TWh | daynite | no
ep_gas_gas_turbine_G100000406615 | gas | ELC | 2014 | 0.17 | 0.2976 | 782 | 19.8 | 3.96 | 41 |  | ele | ep_gas_gas_turbine_G100000406615 | Antonio José de Sucre power station_AJS-1 -- operating | GW | TWh | daynite | no
ep_gas_gas_turbine_G100000406617 | gas | ELC | 1970 | 0.07 | 0.2016 | 782 | 19.8 | 3.96 | 85 |  | ele | ep_gas_gas_turbine_G100000406617 | Alfredo Salazar power station_PAS-2 -- operating | GW | TWh | daynite | no
ep_gas_gas_turbine_G100000406937 | gas | ELC | 1969 | 0.1 | 0.2016 | 782 | 19.8 | 3.96 | 86 |  | ele | ep_gas_gas_turbine_G100000406937 | José María España power station_13 -- operating | GW | TWh | daynite | no
ep_gas_gas_turbine_G100000406940 | gas | ELC | 1969 | 0.1 | 0.2016 | 782 | 19.8 | 3.96 | 86 |  | ele | ep_gas_gas_turbine_G100000406940 | José María España power station_10 -- operating | GW | TWh | daynite | no
ep_gas_gas_turbine_G100000411963 | gas | ELC | 2011 | 0.05 | 0.288 | 918 | 23.4 | 4.32 | 44 |  | ele | ep_gas_gas_turbine_G100000411963 | Sidor power station_TSD-2 -- operating | GW | TWh | daynite | no
ep_gas_steam_turbine_G100000406597 | gas | ELC | 1993 | 0.46 | 0.336 | 1020 | 36 | 4.05 | 62 |  | ele | ep_gas_steam_turbine_G100000406597 | Josefa Joaquina Sánchez Bastidas power station_JJSB-7 -- operating | GW | TWh | daynite | no
ep_hydro_dam_G100000604021 | hydro | ELC | 2003 | 2.16 | 1 | 2125 | 45 | 1.8 | 100 |  | ele | ep_hydro_dam_G100000604021 | Caruachi hydroelectric plant_ -- operating | GW | TWh | daynite | no
ep_hydro_dam_G100000604023 | hydro | ELC | 1986 | 10.2 | 1 | 2125 | 45 | 1.8 | 100 |  | ele | ep_hydro_dam_G100000604023 | Guri hydroelectric plant_ -- operating | GW | TWh | daynite | no
ep_hydro_dam_G100000604024 | hydro | ELC | 1973 | 0.24 | 1 | 2443.75 | 49.5 | 1.98 | 100 |  | ele | ep_hydro_dam_G100000604024 | José Antonio Páez hydroelectric plant_ -- operating | GW | TWh | daynite | no
ep_hydro_dam_G100000604025 | hydro | ELC | 1986 | 0.08 | 1 | 2443.75 | 49.5 | 1.98 | 100 |  | ele | ep_hydro_dam_G100000604025 | Juan Antonio Rodríguez Domínguez hydroelectric plant_ -- operating | GW | TWh | daynite | no
ep_hydro_dam_G100000604028 | hydro | ELC | 1959 | 0.48 | 1 | 2125 | 45 | 1.8 | 100 |  | ele | ep_hydro_dam_G100000604028 | Macagua 1 hydroelectric plant_ -- operating | GW | TWh | daynite | no
ep_hydro_dam_G100000604029 | hydro | ELC | 1996 | 2.85 | 1 | 2125 | 45 | 1.8 | 100 |  | ele | ep_hydro_dam_G100000604029 | Macagua 2 hydroelectric plant_ -- operating | GW | TWh | daynite | no
ep_hydro_dam_G100000604602 | hydro | ELC | 2026 | 2.7 | 1 | 2125 | 45 | 1.8 | 100 |  | ele | ep_hydro_dam_G100000604602 | Manuel Piar hydroelectric plant_ -- construction | GW | TWh | daynite | no
ep_m_gas_combined_cycle_G100000406555 | gas | ELC | 2009 | 0.47 | 0.5232 | 850 | 27 | 2.7 | 50 |  | ele | ep_m_gas_combined_cycle_G100000406555 | Termozulia power station_TZ-4-5-6 -- mothballed | GW | TWh | daynite | no
ep_m_gas_combined_cycle_G100000406609 | gas | ELC | 2013 | 0.54 | 0.5568 | 850 | 27 | 2.7 | 50 |  | ele | ep_m_gas_combined_cycle_G100000406609 | India Urquia power station_2 -- mothballed | GW | TWh | daynite | no
ep_m_gas_combined_cycle_G100000406925 | gas | ELC | 2010 | 0.14 | 0.4992 | 977.5 | 29.7 | 2.97 | 50 |  | ele | ep_m_gas_combined_cycle_G100000406925 | Termozulia power station_TZ-10-11 -- mothballed | GW | TWh | daynite | no
ep_m_gas_combined_cycle_G100000411966 | gas | ELC | 2015 | 0.47 | 0.5568 | 850 | 27 | 2.7 | 50 |  | ele | ep_m_gas_combined_cycle_G100000411966 | Don Luis Zambrano power plant_LZ-1, LZ-2, LZ-3 -- mothballed | GW | TWh | daynite | no
ep_m_gas_gas_turbine_G100000406557 | gas | ELC | 2014 | 0.18 | 0.2976 | 782 | 19.8 | 3.96 | 41 |  | ele | ep_m_gas_gas_turbine_G100000406557 | Termocarabobo II power station_TEP-4 -- mothballed | GW | TWh | daynite | no
ep_m_gas_gas_turbine_G100000406558 | gas | ELC | 2014 | 0.18 | 0.2976 | 782 | 19.8 | 3.96 | 41 |  | ele | ep_m_gas_gas_turbine_G100000406558 | Termocarabobo II power station_TEP-3 -- mothballed | GW | TWh | daynite | no
ep_m_gas_gas_turbine_G100000406559 | gas | ELC | 2014 | 0.18 | 0.2976 | 782 | 19.8 | 3.96 | 41 |  | ele | ep_m_gas_gas_turbine_G100000406559 | Termocarabobo II power station_TEP-2 -- mothballed | GW | TWh | daynite | no
ep_m_gas_gas_turbine_G100000406560 | gas | ELC | 2014 | 0.18 | 0.2976 | 782 | 19.8 | 3.96 | 41 |  | ele | ep_m_gas_gas_turbine_G100000406560 | Termocarabobo II power station_TEP-1 -- mothballed | GW | TWh | daynite | no
ep_m_gas_gas_turbine_G100000406564 | gas | ELC | 2013 | 0.15 | 0.2976 | 782 | 19.8 | 3.96 | 42 |  | ele | ep_m_gas_gas_turbine_G100000406564 | San Diego de Cabrutica power station_2 -- mothballed | GW | TWh | daynite | no
ep_m_gas_gas_turbine_G100000406565 | gas | ELC | 2013 | 0.15 | 0.2976 | 782 | 19.8 | 3.96 | 42 |  | ele | ep_m_gas_gas_turbine_G100000406565 | San Diego de Cabrutica power station_1 -- mothballed | GW | TWh | daynite | no
ep_m_gas_gas_turbine_G100000406578 | gas | ELC | 2006 | 0.15 | 0.2784 | 782 | 19.8 | 3.96 | 49 |  | ele | ep_m_gas_gas_turbine_G100000406578 | Pedro Camejo power station_PPC-11 -- mothballed | GW | TWh | daynite | no
ep_m_gas_gas_turbine_G100000406579 | gas | ELC | 2013 | 0.085 | 0.2976 | 782 | 19.8 | 3.96 | 42 |  | ele | ep_m_gas_gas_turbine_G100000406579 | La Raisa power station_LR-700 -- mothballed | GW | TWh | daynite | no
ep_m_gas_gas_turbine_G100000406581 | gas | ELC | 2011 | 0.06 | 0.2976 | 782 | 19.8 | 3.96 | 44 |  | ele | ep_m_gas_gas_turbine_G100000406581 | La Raisa power station_LR-300 -- mothballed | GW | TWh | daynite | no
ep_m_gas_gas_turbine_G100000406582 | gas | ELC | 2011 | 0.06 | 0.2976 | 782 | 19.8 | 3.96 | 44 |  | ele | ep_m_gas_gas_turbine_G100000406582 | La Raisa power station_LR-200 -- mothballed | GW | TWh | daynite | no
ep_m_gas_gas_turbine_G100000406583 | gas | ELC | 2011 | 0.06 | 0.2976 | 782 | 19.8 | 3.96 | 44 |  | ele | ep_m_gas_gas_turbine_G100000406583 | La Raisa power station_LR-100 -- mothballed | GW | TWh | daynite | no
ep_m_gas_gas_turbine_G100000406584 | gas | ELC | 2012 | 0.05 | 0.288 | 918 | 23.4 | 4.32 | 43 |  | ele | ep_m_gas_gas_turbine_G100000406584 | La Raisa power station_LR-500 -- mothballed | GW | TWh | daynite | no
ep_m_gas_gas_turbine_G100000406591 | gas | ELC | 2018 | 0.175 | 0.2976 | 782 | 19.8 | 3.96 | 40 |  | ele | ep_m_gas_gas_turbine_G100000406591 | Juan Manuel Valdez power station_2 -- mothballed | GW | TWh | daynite | no
ep_m_gas_gas_turbine_G100000406594 | gas | ELC | 2012 | 0.085 | 0.2976 | 782 | 19.8 | 3.96 | 43 |  | ele | ep_m_gas_gas_turbine_G100000406594 | Juan Bautista Arismendi power station_JBA-1 -- mothballed | GW | TWh | daynite | no
ep_m_gas_gas_turbine_G100000406598 | gas | ELC | 1956 | 0.068 | 0.1824 | 782 | 19.8 | 3.96 | 99 |  | ele | ep_m_gas_gas_turbine_G100000406598 | Josefa Joaquina Sánchez Bastidas power station_JJSB-6 -- mothballed | GW | TWh | daynite | no
ep_m_gas_gas_turbine_G100000406599 | gas | ELC | 1956 | 0.068 | 0.1824 | 782 | 19.8 | 3.96 | 99 |  | ele | ep_m_gas_gas_turbine_G100000406599 | Josefa Joaquina Sánchez Bastidas power station_JJSB-5 -- mothballed | GW | TWh | daynite | no
ep_m_gas_gas_turbine_G100000406601 | gas | ELC | 2009 | 0.16 | 0.2784 | 782 | 19.8 | 3.96 | 46 |  | ele | ep_m_gas_gas_turbine_G100000406601 | Josefa Camejo power station_PTJC-2 -- mothballed | GW | TWh | daynite | no
ep_m_gas_gas_turbine_G100000406603 | gas | ELC | 1983 | 0.07 | 0.24 | 782 | 19.8 | 3.96 | 72 |  | ele | ep_m_gas_gas_turbine_G100000406603 | Guanta power station_PG-07 -- mothballed | GW | TWh | daynite | no
ep_m_gas_gas_turbine_G100000406605 | gas | ELC | 1995 | 0.105 | 0.2544 | 782 | 19.8 | 3.96 | 60 |  | ele | ep_m_gas_gas_turbine_G100000406605 | Genevapca power station_GVP-3 -- mothballed | GW | TWh | daynite | no
ep_m_gas_gas_turbine_G100000406606 | gas | ELC | 1995 | 0.105 | 0.2544 | 782 | 19.8 | 3.96 | 60 |  | ele | ep_m_gas_gas_turbine_G100000406606 | Genevapca power station_GVP-2 -- mothballed | GW | TWh | daynite | no
ep_m_gas_gas_turbine_G100000406607 | gas | ELC | 1994 | 0.105 | 0.2544 | 782 | 19.8 | 3.96 | 61 |  | ele | ep_m_gas_gas_turbine_G100000406607 | Genevapca power station_GVP-1 -- mothballed | GW | TWh | daynite | no
ep_m_gas_gas_turbine_G100000406608 | gas | ELC | 2014 | 0.18 | 0.2976 | 782 | 19.8 | 3.96 | 41 |  | ele | ep_m_gas_gas_turbine_G100000406608 | Ezequiel Zamora power station_1 -- mothballed | GW | TWh | daynite | no
ep_m_gas_gas_turbine_G100000406611 | gas | ELC | 2011 | 0.17 | 0.2976 | 782 | 19.8 | 3.96 | 44 |  | ele | ep_m_gas_gas_turbine_G100000406611 | Barcazas Josefa Rufina y Margarita power station_Margarita -- mothballed | GW | TWh | daynite | no
ep_m_gas_gas_turbine_G100000406612 | gas | ELC | 2011 | 0.17 | 0.2976 | 782 | 19.8 | 3.96 | 44 |  | ele | ep_m_gas_gas_turbine_G100000406612 | Barcazas Josefa Rufina y Margarita power station_Josefa Rufina -- mothballed | GW | TWh | daynite | no
ep_m_gas_gas_turbine_G100000406613 | gas | ELC | 2010 | 0.09 | 0.2784 | 782 | 19.8 | 3.96 | 45 |  | ele | ep_m_gas_gas_turbine_G100000406613 | Antonio Nicolás Briceño power station_1 -- mothballed | GW | TWh | daynite | no
ep_m_gas_gas_turbine_G100000406614 | gas | ELC | 2015 | 0.17 | 0.2976 | 782 | 19.8 | 3.96 | 40 |  | ele | ep_m_gas_gas_turbine_G100000406614 | Antonio José de Sucre power station_AJS-2 -- mothballed | GW | TWh | daynite | no
ep_m_gas_gas_turbine_G100000406616 | gas | ELC | 1970 | 0.07 | 0.2016 | 782 | 19.8 | 3.96 | 85 |  | ele | ep_m_gas_gas_turbine_G100000406616 | Alfredo Salazar power station_PAS-3 -- mothballed | GW | TWh | daynite | no
ep_m_gas_gas_turbine_G100000406618 | gas | ELC | 1970 | 0.09 | 0.2016 | 782 | 19.8 | 3.96 | 85 |  | ele | ep_m_gas_gas_turbine_G100000406618 | Alfredo Salazar power station_PAS-1 -- mothballed | GW | TWh | daynite | no
ep_m_gas_gas_turbine_G100000406619 | gas | ELC | 2012 | 0.15 | 0.2976 | 782 | 19.8 | 3.96 | 43 |  | ele | ep_m_gas_gas_turbine_G100000406619 | Alberto Lovera power station_PAL-02 -- mothballed | GW | TWh | daynite | no
ep_m_gas_gas_turbine_G100000406620 | gas | ELC | 2012 | 0.15 | 0.2976 | 782 | 19.8 | 3.96 | 43 |  | ele | ep_m_gas_gas_turbine_G100000406620 | Alberto Lovera power station_PAL-01 -- mothballed | GW | TWh | daynite | no
ep_m_gas_gas_turbine_G100000406938 | gas | ELC | 1969 | 0.1 | 0.2016 | 782 | 19.8 | 3.96 | 86 |  | ele | ep_m_gas_gas_turbine_G100000406938 | José María España power station_12 -- mothballed | GW | TWh | daynite | no
ep_m_gas_gas_turbine_G100000406939 | gas | ELC | 1969 | 0.1 | 0.2016 | 782 | 19.8 | 3.96 | 86 |  | ele | ep_m_gas_gas_turbine_G100000406939 | José María España power station_11 -- mothballed | GW | TWh | daynite | no
ep_m_gas_gas_turbine_G100000406941 | gas | ELC | 1969 | 0.1 | 0.2016 | 782 | 19.8 | 3.96 | 86 |  | ele | ep_m_gas_gas_turbine_G100000406941 | José María España power station_9 -- mothballed | GW | TWh | daynite | no
ep_m_gas_gas_turbine_G100000411962 | gas | ELC | 2011 | 0.085 | 0.2976 | 782 | 19.8 | 3.96 | 44 |  | ele | ep_m_gas_gas_turbine_G100000411962 | Sidor power station_TSD-3 -- mothballed | GW | TWh | daynite | no
ep_m_gas_gas_turbine_G100000411964 | gas | ELC | 2011 | 0.05 | 0.288 | 918 | 23.4 | 4.32 | 44 |  | ele | ep_m_gas_gas_turbine_G100000411964 | Sidor power station_TSD-1 -- mothballed | GW | TWh | daynite | no
ep_m_gas_gas_turbine_G100000411965 | gas | ELC | 1983 | 0.07 | 0.24 | 782 | 19.8 | 3.96 | 72 |  | ele | ep_m_gas_gas_turbine_G100000411965 | Guanta power station_PG-06 -- mothballed | GW | TWh | daynite | no
ep_m_gas_gas_turbine_G100000411968 | gas | ELC | 2014 | 0.05 | 0.288 | 918 | 23.4 | 4.32 | 41 |  | ele | ep_m_gas_gas_turbine_G100000411968 | Barinas I substation power station_2 -- mothballed | GW | TWh | daynite | no
ep_m_gas_gas_turbine_G100000411969 | gas | ELC | 2014 | 0.05 | 0.288 | 918 | 23.4 | 4.32 | 41 |  | ele | ep_m_gas_gas_turbine_G100000411969 | Barinas I substation power station_1 -- mothballed | GW | TWh | daynite | no
ep_m_gas_gas_turbine_G100000411970 | gas | ELC | 1970 | 0.05 | 0.192 | 918 | 23.4 | 4.32 | 85 |  | ele | ep_m_gas_gas_turbine_G100000411970 | Alfredo Salazar power station_PAS-5 -- mothballed | GW | TWh | daynite | no
ep_m_gas_gas_turbine_G100000411971 | gas | ELC | 1970 | 0.05 | 0.192 | 918 | 23.4 | 4.32 | 85 |  | ele | ep_m_gas_gas_turbine_G100000411971 | Alfredo Salazar power station_PAS-4 -- mothballed | GW | TWh | daynite | no
ep_m_gas_steam_turbine_G100000406566 | gas | ELC | 1982 | 0.16 | 0.3072 | 1173 | 39.6 | 4.455 | 73 |  | ele | ep_m_gas_steam_turbine_G100000406566 | Ramón Laguna power station_RL-17 -- mothballed | GW | TWh | daynite | no
ep_m_gas_steam_turbine_G100000406567 | gas | ELC | 1982 | 0.16 | 0.3072 | 1173 | 39.6 | 4.455 | 73 |  | ele | ep_m_gas_steam_turbine_G100000406567 | Ramón Laguna power station_RL-16 -- mothballed | GW | TWh | daynite | no
ep_m_gas_steam_turbine_G100000406568 | gas | ELC | 1982 | 0.16 | 0.3072 | 1173 | 39.6 | 4.455 | 73 |  | ele | ep_m_gas_steam_turbine_G100000406568 | Ramón Laguna power station_RL-15 -- mothballed | GW | TWh | daynite | no
ep_m_gas_steam_turbine_G100000406569 | gas | ELC | 1982 | 0.09 | 0.3072 | 1173 | 39.6 | 4.455 | 73 |  | ele | ep_m_gas_steam_turbine_G100000406569 | Ramón Laguna power station_RL-5 -- mothballed | GW | TWh | daynite | no
ep_m_gas_steam_turbine_G100000406570 | gas | ELC | 1982 | 0.09 | 0.3072 | 1173 | 39.6 | 4.455 | 73 |  | ele | ep_m_gas_steam_turbine_G100000406570 | Ramón Laguna power station_RL-4 -- mothballed | GW | TWh | daynite | no
ep_m_gas_steam_turbine_G100000406571 | gas | ELC | 2016 | 0.6 | 0.3504 | 1020 | 36 | 4.05 | 50 |  | ele | ep_m_gas_steam_turbine_G100000406571 | Planta Centro power station_PC-6 -- mothballed | GW | TWh | daynite | no
ep_m_gas_steam_turbine_G100000406575 | gas | ELC | 1982 | 0.4 | 0.3264 | 1020 | 36 | 4.05 | 73 |  | ele | ep_m_gas_steam_turbine_G100000406575 | Planta Centro power station_PC-2 -- mothballed | GW | TWh | daynite | no
ep_m_gas_steam_turbine_G100000406576 | gas | ELC | 1978 | 0.4 | 0.3168 | 1020 | 36 | 4.05 | 77 |  | ele | ep_m_gas_steam_turbine_G100000406576 | Planta Centro power station_PC-1 -- mothballed | GW | TWh | daynite | no
ep_m_gas_steam_turbine_G100000406595 | gas | ELC | 1993 | 0.46 | 0.336 | 1020 | 36 | 4.05 | 62 |  | ele | ep_m_gas_steam_turbine_G100000406595 | Josefa Joaquina Sánchez Bastidas power station_JJSB-9 -- mothballed | GW | TWh | daynite | no
ep_m_gas_steam_turbine_G100000406596 | gas | ELC | 1993 | 0.46 | 0.336 | 1020 | 36 | 4.05 | 62 |  | ele | ep_m_gas_steam_turbine_G100000406596 | Josefa Joaquina Sánchez Bastidas power station_JJSB-8 -- mothballed | GW | TWh | daynite | no
ep_m_hydro_dam_G100000604373 | hydro | ELC | 2015 | 0.45 | 1 | 2125 | 45 | 1.8 | 100 |  | ele | ep_m_hydro_dam_G100000604373 | Fabricio Ojeda hydroelectric plant_ -- mothballed | GW | TWh | daynite | no
ep_m_hydro_dam_G100000604529 | hydro | ELC | 2015 | 0.46 | 1 | 2125 | 45 | 1.8 | 100 |  | ele | ep_m_hydro_dam_G100000604529 | La Colorada hydroelectric plant_ -- mothballed | GW | TWh | daynite | no
ep_m_hydro_dam_G100000604552 | hydro | ELC | 1986 | 0.3 | 1 | 2443.75 | 49.5 | 1.98 | 100 |  | ele | ep_m_hydro_dam_G100000604552 | Leonardo Ruiz Pineda hydroelectric plant_ -- mothballed | GW | TWh | daynite | no
ep_m_oil_gas_turbine_G100000406563 | oil | ELC | 2013 | 0.1 | 0.288 | 879.75 | 21.78 | 4.455 | 42 |  | ele | ep_m_oil_gas_turbine_G100000406563 | San Timoteo power station_ST-1 -- mothballed | GW | TWh | daynite | no
ep_m_oil_steam_turbine_G100000406572 | oil | ELC | 2015 | 0.4 | 0.3408 | 1105 | 40.5 | 4.5 | 50 |  | ele | ep_m_oil_steam_turbine_G100000406572 | Planta Centro power station_PC-5 -- mothballed | GW | TWh | daynite | no
ep_m_oil_steam_turbine_G100000406573 | oil | ELC | 1985 | 0.4 | 0.3168 | 1105 | 40.5 | 4.5 | 70 |  | ele | ep_m_oil_steam_turbine_G100000406573 | Planta Centro power station_PC-4 -- mothballed | GW | TWh | daynite | no
ep_m_oil_steam_turbine_G100000406574 | oil | ELC | 1982 | 0.4 | 0.3168 | 1105 | 40.5 | 4.5 | 73 |  | ele | ep_m_oil_steam_turbine_G100000406574 | Planta Centro power station_PC-3 -- mothballed | GW | TWh | daynite | no
ep_m_windon_wind_011 | windon | elc_won_011 | 2012 | 0.0713 | 1 | 1564 | 39.6 | 0 | 43 | 0.56967 | ele | ep_m_windon_wind_011 | Aggregated Plant -- mothballed | GW | TWh | annual | yes
ep_m_windon_wind_011 | windon | elc_won_011 | 2013 | 0.024 | 1 | 1836 | 46.8 | 0 | 42 | 0.56967 | ele | ep_oil_internal_combustion_G100000411967 | Batalla de Santa Inés power station_1 -- operating | GW | TWh | daynite | no
ep_oil_internal_combustion_G100000411967 | oil | ELC | 2017 | 0.0996 | 0.336 | 977.5 | 39.6 | 6.435 | 40 |  | ele | ep_solar_017__irena | Aggregated Plant -- operating | GW | TWh | annual | yes
ep_solar_017__irena | solar | elc_spv_017 | 2022 | 0.00064074 | 0.33123 |  |  |  | 33 | 0.21028 | ele | ep_solar_020__irena | Aggregated Plant -- operating | GW | TWh | annual | yes
ep_solar_020__irena | solar | elc_spv_020 | 2022 | 0.00054442 | 0.33123 |  |  |  | 33 | 0.21028 | ele | ep_solar_025__irena | Aggregated Plant -- operating | GW | TWh | annual | yes
ep_solar_025__irena | solar | elc_spv_025 | 2022 | 0.00058484 | 0.33123 |  |  |  | 33 | 0.21028 | ele | ep_solar_pv_026 | Aggregated Plant -- operating | GW | TWh | annual | yes
ep_solar_pv_026 | solar | elc_spv_026 | 2015 | 0.0011 | 1 | 1032.75 | 17.55 | 0 | 40 | 0.21028