## VEDA_Sets-Comm
~TFM_Csets
CSET_SET | CSET_CN | CSET_CD | SetName | SetDesc | c_Pos_AndOr | c_Neg_AndOr | Comment
| e_*220 |  | Elec-220V |  |  |  |  | 220
| e_*400 |  | Elec-400V |  |  |  |  | 400
| e_*380 |  | Elec-380V |  |  |  |  | 380
| e_*225 |  | Elec-225V |  |  |  |  | 225
| e_*330 |  | Elec-330V |  |  |  |  | 330
| e_*275 |  | Elec-275V |  |  |  |  | 275
| e_*420 |  | Elec-420V |  |  |  |  | 420
| e_*300 |  | Elec-300V |  |  |  |  | 300
| e_*500 |  | Elec-500V |  |  |  |  | 500
| e_*750 |  | Elec-750V |  |  |  |  | 750
| e_*450 |  | Elec-450V |  |  |  |  | 450
| e_*515 |  | Elec-515V |  |  |  |  | 515
| e_*525 |  | Elec-525V |  |  |  |  | 525
| e_*320 |  | Elec-320V |  |  |  |  | 320
| e_*150 |  | Elec-150V |  |  |  |  | 150
| e_*270 |  | Elec-270V |  |  |  |  | 270
| e_*350 |  | Elec-350V |  |  |  |  | 350
| e_*250 |  | Elec-250V |  |  |  |  | 250
| e_*200 |  | Elec-200V |  |  |  |  | 200
| e_*236 |  | Elec-236V |  |  |  |  | 236
| e_*600 |  | Elec-600V |  |  |  |  | 600
| e*spv* |  | Solar elec
| e*won*,e*wof* |  | Wind elec
| coal,gas,oil |  | fossil
| geothermal,hydro,solar,wind |  | renewable
| bioenergy |  | bioenergy
| hydrogen |  | hydrogen
| nuclear |  | nuclear
| ELC |  | ELC
| elc_buildings |  | buildings
| elc_industry |  | industry
| elc_transport |  | transport
| elc_roadtransport |  | EVs
| co2 |  | co2
| co2captured |  | co2captured

## VEDA_Sets-Proc
~TFM_Psets
PSET_SET | PSET_PN | PSET_PD | PSET_CI | PSET_CO | SetName | SetDesc | T_Pos_AndOr | T_Neg_AndOr | Comment
| e*[_]gas_combined_cycle*,e*[_]oil_combined_cycle*,CCGT*,*GasCC* |  |  |  | CCGT | CCGT | And | Or
| e*[_]gas_internal_combustion*,e*[_]oil_internal_combustion* |  |  |  | Int Comb
| e*[_]gas_steam_turbine*,e*[_]oil_steam_turbine* |  |  |  | Gas_Oil Steam
| e*[_]gas_gas_turbine*,e*[_]oil_gas_turbine*,gas turbine*,EN*CT* |  |  |  | OCGT (Peaker) |  | And | Or
| e*[_]coal_CFB*,e*[_]coal_subcritical*,*subcritical* |  |  |  | Subcritical Coal
| e*[_]coal_supercritical*,e*[_]coal_supercritical_CCS*,e*[_]coal_ultra-supercritical*,e*[_]coal_ultra-supercritical_CCS*,*supercritical* |  |  |  | Supercritical Coal
| *IGCC* |  |  |  | IGCC
| e*[_]bioenergy*,bioen* |  |  |  | Bio Power
|  |  | solar |  | Solar Util
|  |  | windon |  | Wind onshore | Onshore Wind
|  |  | windoff |  | Wind offshore | Offshore Wind
|  |  | geothermal |  | Geothermal P
ELE | -*ror* |  | hydro |  | Hydro Dam
ELE | *ror* |  | hydro |  | Hydro RoR
| -*SMR* |  | nuclear |  | Nuclear P |  | And | Or
| *SMR* |  | nuclear |  | Nuclear SMR
STG | *hydro* |  |  |  | Hydro pumped stg
STG | EN*STG?hb*,-*EV* |  |  |  | Util Batt Stg |  | And | Or
STG | *EV* |  |  |  | EV Batt
IRE | g[_]* |  |  |  | Grid
DMD |  |  |  |  | Demand
PRE | stepdown* |  |  |  | Transformers Dn
PRE | stepup* |  |  |  | Transformers Up
| g[_]*220 |  |  |  | Grid-220V |  |  |  |  | 220
| g[_]*400 |  |  |  | Grid-400V |  |  |  |  | 400
| g[_]*380 |  |  |  | Grid-380V |  |  |  |  | 380
| g[_]*225 |  |  |  | Grid-225V |  |  |  |  | 225
| g[_]*330 |  |  |  | Grid-330V |  |  |  |  | 330
| g[_]*275 |  |  |  | Grid-275V |  |  |  |  | 275
| g[_]*420 |  |  |  | Grid-420V |  |  |  |  | 420
| g[_]*300 |  |  |  | Grid-300V |  |  |  |  | 300
| g[_]*500 |  |  |  | Grid-500V |  |  |  |  | 500
| g[_]*750 |  |  |  | Grid-750V |  |  |  |  | 750
| g[_]*450 |  |  |  | Grid-450V |  |  |  |  | 450
| g[_]*515 |  |  |  | Grid-515V |  |  |  |  | 515
| g[_]*525 |  |  |  | Grid-525V |  |  |  |  | 525
| g[_]*320 |  |  |  | Grid-320V |  |  |  |  | 320
| g[_]*150 |  |  |  | Grid-150V |  |  |  |  | 150
| g[_]*270 |  |  |  | Grid-270V |  |  |  |  | 270
| g[_]*350 |  |  |  | Grid-350V |  |  |  |  | 350
| g[_]*250 |  |  |  | Grid-250V |  |  |  |  | 250
| g[_]*200 |  |  |  | Grid-200V |  |  |  |  | 200
| g[_]*236 |  |  |  | Grid-236V |  |  |  |  | 236
| g[_]*600 |  |  |  | Grid-600V |  |  |  |  | 600
| distr* |  |  |  | Aggregators
| IMP*Z |  |  |  | DUMMY_IMP