## ScenMap
[5 empty] | demand | co2price
~ScenMap |  |  |  | ~ScenG
Oname | Name | Desc | Ldesc | Scen | sg_demand | sg_co2price | priority | scen | case_no | demand | co2price
vs~0001 | base·$000 |  |  | base·$000 | base | $000 | 5 | base·$000 | 1 | base | 0
vs~0002 | base·$100 |  |  | base·$100 | base | $100 | 5 | base·$100 | 2 | base | 100
vs~0003 | base·$200 |  |  | base·$200 | base | $200 | 5 | base·$200 | 3 | base | 200
vs~0004 | base·$300 |  |  | base·$300 | base | $300 | 5 | base·$300 | 4 | base | 300
vs~0005 | high·$000 |  |  | high·$000 | high | $000 | 5 | high·$000 | 5 | high | 0
vs~0006 | high·$100 |  |  | high·$100 | high | $100 | 5 | high·$100 | 6 | high | 100
vs~0007 | high·$200 |  |  | high·$200 | high | $200 | 5 | high·$200 | 7 | high | 200
vs~0008 | high·$300 |  |  | high·$300 | high | $300 | 5 | high·$300 | 8 | high | 300

## TS_Defs
~TS_Defs
Attribute | WAttribute | PSET_Set | PSET_PN | PSET_PD | PSET_CI | PSET_CO | CSET_Set | CSET_CN | CSET_CD | Unit | TS | UC_N | Name | Desc | Ldesc | show_me | discard
VAR_CAP |  | ELE,CHP,STG,IRE | -*EV*,-g[_]* | [6 empty] | GW |  |  | Elec Capacity
VAR_NCAP |  | ELE,CHP,STG,IRE | -*EV*,-g[_]* | [6 empty] | GW |  |  | Elec New Capacity |  |  |  |  | group_by
VAR_FOUT |  | ELE,CHP,IRE | -*EV*,-g[_]* |  |  |  |  | ELC,ELC_???[_]???*,e[_]* |  | TWh |  |  | Elec Production |  |  |  |  | p | process
VAR_FIN |  | ELE | -*EV*,-g[_]* |  |  |  | NRG |  |  | TWh |  |  | Elec Fuel Consumption
VAR_POUT |  | ELE,CHP,STG,IRE,-Grid |  |  |  |  | NRG | -elc_roadtransport |  | TWh2GW |  |  | Power |  |  | t
VAR_FOUT | [7 empty] | CO2 |  | kt |  |  | CO2_emission
VAR_FOUT | [7 empty] | CO2Captured,CO2[_]* |  | ktneg |  |  | CO2_captured
VAR_FIN | [7 empty] | co2s[_]* |  | kt |  |  | CO2_stored |  |  | p
Cap_New |  | ELE,CHP,STG,IRE,grid,aggregators | -*EV* | [6 empty] | m$2020 |  | LUMPINV | Cost_Inv_lumpsum
Cost_Inv |  | ELE,CHP,STG,IRE,grid,aggregators | -*EV* | [6 empty] | m$2020 |  |  | Cost_Investment
Cost_Dec |  | ELE,CHP,STG,IRE,grid,aggregators | -*EV* | [6 empty] | m$2020 |  |  | Cost_Investment
Cost_Act |  | ELE,CHP,STG,IRE | -*EV* | [6 empty] | m$2020 |  |  | Cost_Variable
Cost_Flo |  | ELE,CHP,STG,IRE | -*EV* | [6 empty] | m$2020 |  |  | Cost_Variable
Cost_Fom |  | ELE,CHP,STG,IRE | -*EV* | [6 empty] | m$2020 |  |  | Cost_Fixed
Val_Flo |  | ELE | [5 empty] | coal,gas,oil,bioenergy |  | m$2020 |  |  | Cost_Fuel
EQ_COMBALM | VAR_COMPRD | [5 empty] | NRG | coal,gas,oil,bioenergy |  | $/MWh |  |  | Price_Fuel |  | Prices of all NRG - native TS | ct
EQ_COMBALM | VAR_COMPRD | [6 empty] | co2net |  | 000$/t |  |  | Price_CO2
EQ_COMBALM | VAR_COMPRD | [5 empty] | NRG | e[_]*,ELC |  | $/MWh |  |  | Price_Electricity |  | Marginal value of produced electricity | t
User_conFXM | [9 empty] | m$/UCU |  |  | UC_shadowprice |  | shadow prices of all Ucs | u
VAR_NCAPR | VAR_NCAP | [8 empty] | $/MWh |  |  | LCOE
Reg_wobj | [9 empty] | m$2020 |  |  | SysCost_NPV |  |  | u
Reg_ACost | [9 empty] | m$2020 |  |  | SysCost_Annual |  |  | u
VAR_CAP |  | grid,aggregators | [7 empty] | GW |  |  | Grid Capacity
VAR_NCAP |  | grid,aggregators | [7 empty] | GW |  |  | Grid New Capacity
VAR_FIN |  |  | e_dem*,ev_bat*,H2Prd* |  |  |  |  | e* |  | TWh |  |  | Demand
VAR_FIN | [7 empty] | ELC_???[_]???*,e[_]* |  | TWh |  |  | ~tradeflow_exp |  | internal variable to enable grid flows visualization | p,c
VAR_FOUT | [7 empty] | ELC_???[_]???*,e[_]* |  | TWh |  |  | ~tradeflow_imp |  | internal variable to enable grid flows visualization | p,c
VAR_CAP |  |  |  |  | e[_]* | e[_]* |  |  |  | GW |  |  | ~tradeflow_cap |  | internal variable to enable grid capacity visualization | p
VAR_NCAP |  |  |  |  | e[_]* | e[_]* |  |  |  | GW |  |  | ~tradeflow_ncap |  | internal variable to enable grid new capacity visualization | p
Cost_Act |  | ELE,CHP | [7 empty] | m$ |  |  | z_Elecprodcost
Cost_Flox |  | ELE,CHP | [7 empty] | m$ |  |  | z_Elecprodcost
Cost_Fom |  | ELE,CHP | [7 empty] | m$ |  |  | z_Elecprodcost
Cost_Inv |  | ELE,CHP | [7 empty] | m$ |  |  | z_Elecprodcost
Val_Flo |  | ELE,CHP |  |  |  |  | NRG,ENV | -ELC*,-e[_]* |  | m$ |  |  | z_Elecprodcost |  |  | c
VAR_FIN | [7 empty] | co2[_]*,co2s[_]* |  | kt |  |  | ~tradeflow_exp |  | internal variable to enable grid flows visualization | p,c
VAR_FOUT | [7 empty] | co2[_]*,co2s[_]* |  | kt |  |  | ~tradeflow_imp |  | internal variable to enable grid flows visualization | p,c
VAR_CAP |  |  |  |  | co2[_]*,co2s[_]* | co2[_]*,co2s[_]* |  |  |  | ktpa |  |  | ~tradeflow_cap |  | internal variable to enable grid capacity visualization | p
VAR_NCAP |  |  |  |  | co2[_]*,co2s[_]* | co2[_]*,co2s[_]* |  |  |  | ktpa |  |  | ~tradeflow_ncap |  | internal variable to enable grid new capacity visualization | p
VAR_ACT |  | STG,STS | [7 empty] | TWh |  |  | Stg_ACT |  | Storage Activity (energy stored) | p,t
VAR_FIN |  | STG,STS | [7 empty] | TWhneg |  |  | Stg_FIN |  | Storage charging | p,c,t
VAR_FOUT |  | STG,STS | [7 empty] | TWh |  |  | Stg_FOUT |  | Storage discharging | p,c,t

## TS_ratios
~TS_Ratios
var_num | var_den | Name | Unit | show_me | ignore | include_null | include_dim | scalar | Ldesc
Elec Production | Elec Capacity | Capacity_factor | Twh/GW | p |  | y | p | 0
z_Elecprodcost | Elec Production | Avg_cost_elec | $/MWh |  |  |  | p | 0
Note on I2: Amit Kanudia: 18-04-2022 default is Yes

## Sankey
DeACT TS_Defs: Snk_attr=SANKEY Grid Flows
Attribute | PSET_Set | PSET_PN | PSET_PD | PSET_CI | PSET_CO | CSET_Set | CSET_CN | CSET_CD | Unit | TS | UC_N | Name | Desc | Ldesc | show_me | ignore | T_neg_andor | downscale_option
VAR_FOUT | CCGT,Int Comb,Gas_Oil Steam,OCGT (Peaker),Subcritical Coal,Supercritical Coal,IGCC,Bio Power,Solar Util,Wind onshore,Wind offshore,Geothermal P,Hydro Dam,Hydro RoR,Nuclear P,Nuclear SMR,Hydro pumped stg,Util Batt Stg,EV Batt,Demand,Transformers Dn,Transformers Up,Aggregators,DUMMY_IMP |  |  |  |  | Solar elec,Wind elec,hydrogen,ELC,buildings,industry,transport,EVs,fossil,renewable,bioenergy,nuclear |  |  | TWh |  |  | <cset>_Src_<pset> | [5 empty] | -1
VAR_FIN | CCGT,Int Comb,Gas_Oil Steam,OCGT (Peaker),Subcritical Coal,Supercritical Coal,IGCC,Bio Power,Solar Util,Wind onshore,Wind offshore,Geothermal P,Hydro Dam,Hydro RoR,Nuclear P,Nuclear SMR,Hydro pumped stg,Util Batt Stg,EV Batt,Demand,Transformers Dn,Transformers Up,Aggregators,DUMMY_IMP |  |  |  |  | Solar elec,Wind elec,hydrogen,ELC,buildings,industry,transport,EVs,fossil,renewable,bioenergy,nuclear |  |  | TWh |  |  | <cset>_Snk_<pset> | [5 empty] | -1
DeACT TS_Defs: Snk_attr=SANKEY whole system
Attribute | PSET_Set | PSET_PN | PSET_PD | PSET_CI | PSET_CO | CSET_Set | CSET_CN | CSET_CD | Unit | TS | UC_N | Name | Desc | Ldesc | show_me | ignore | T_neg_andor | downscale_option
* | Fuels
VAR_FOUT |  |  |  |  | bioenergy,coal,gas,geothermal,hydro,hydrogen,nuclear,oil,solar,windon,windoff |  | bioenergy,coal,gas,geothermal,hydro,hydrogen,nuclear,oil,solar,windon,windoff |  | TWh |  |  | <gen_cname>_src_<gen_pname> | [5 empty] | -1
VAR_FIN | CCGT,Int Comb,Gas_Oil Steam,OCGT (Peaker),Subcritical Coal,Supercritical Coal,IGCC,Bio Power,Solar Util,Wind onshore,Wind offshore,Geothermal P,Hydro Dam,Hydro RoR,Nuclear P,Nuclear SMR,Hydro pumped stg,Util Batt Stg,EV Batt,Demand,Transformers Dn,Transformers Up,Aggregators,DUMMY_IMP | [5 empty] | bioenergy,coal,gas,geothermal,hydro,hydrogen,nuclear,oil,solar,windon,windoff |  | TWh |  |  | <gen_cname>_snk_<pset> | [5 empty] | -1
* | Electricity
VAR_FOUT | CCGT,Int Comb,Gas_Oil Steam,OCGT (Peaker),Subcritical Coal,Supercritical Coal,IGCC,Bio Power,Solar Util,Wind onshore,Wind offshore,Geothermal P,Hydro Dam,Hydro RoR,Nuclear P,Nuclear SMR,Hydro pumped stg,Util Batt Stg,EV Batt,Demand,Transformers Dn,Transformers Up,Aggregators,DUMMY_IMP |  |  |  |  | Solar elec,Wind elec,hydrogen,ELC,buildings,industry,transport,EVs |  |  | TWh |  |  | <cset>_src_<pset> | [5 empty] | -1
VAR_FIN | CCGT,Int Comb,Gas_Oil Steam,OCGT (Peaker),Subcritical Coal,Supercritical Coal,IGCC,Bio Power,Solar Util,Wind onshore,Wind offshore,Geothermal P,Hydro Dam,Hydro RoR,Nuclear P,Nuclear SMR,Hydro pumped stg,Util Batt Stg,EV Batt,Demand,Transformers Dn,Transformers Up,Aggregators,DUMMY_IMP |  |  |  |  | Solar elec,Wind elec,hydrogen,ELC,buildings,industry,transport,EVs |  |  | TWh |  |  | <cset>_snk_<pset> | [5 empty] | -1
* | Hydrogen
VAR_FOUT |  |  |  |  | hydrogen |  | hydrogen |  | TWh |  |  | <gen_cname>_src_<gen_pname> | [5 empty] | -1
VAR_FIN |  |  |  |  | hydrogen | Solar elec,Wind elec,hydrogen,ELC,buildings,industry,transport,EVs,fossil,renewable,bioenergy,nuclear |  |  | TWh |  |  | <cset>_snk_<gen_pname> | [5 empty] | -1
VAR_FIN |  |  |  | hydrogen |  |  | hydrogen |  | TWh |  |  | <gen_cname>_snk_<gen_pname> | [5 empty] | -1

## PSet_MAP
~Pset_Map
Pset | Desc | Ldesc
CCGT | CCGT
Int Comb | Int Comb
Gas_Oil Steam | Gas_Oil Steam
OCGT (Peaker) | OCGT (Peaker)
Subcritical Coal | Subcritical Coal
Supercritical Coal | Supercritical Coal
IGCC | IGCC
Bio Power | Bio Power
Solar Util | Solar Util
Wind onshore | Onshore Wind
Wind offshore | Offshore Wind
Geothermal P | Geothermal P
Hydro Dam | Hydro Dam
Hydro RoR | Hydro RoR
Nuclear P | Nuclear P
Nuclear SMR | Nuclear SMR
Hydro pumped stg | Hydro pumped stg
Util Batt Stg | Util Batt Stg
EV Batt | EV Batt
Demand | Demand
Transformers Dn | Transformers Dn
Transformers Up | Transformers Up
Aggregators | Aggregators
DUMMY_IMP | DUMMY_IMP

## CSET_MAP
~Cset_Map
Cset | Desc | Ldesc
Solar elec | Electricity
Wind elec | Electricity
hydrogen | hydrogen
ELC | Electricity
buildings | buildings
industry | industry
transport | transport
EVs | EVs
fossil | fossil
renewable | renewable
bioenergy | bioenergy
nuclear | nuclear

## CName_MAP
~CName_Map
CName | Desc | Ldesc
bioenergy | bioenergy
coal | coal
gas | gas
geothermal | geothermal
hydro | hydro
hydrogen | hydrogen
nuclear | nuclear
oil | oil
solar | solar
windon | wind onshore
windoff | wind offshore

## timeslice map
~Timeslice_Map
dimension | name | description
ts_season | S01* | S01
ts_season | S02* | S02
ts_season | S03* | S03
ts_season | S04* | S04
ts_season | S05* | S05
ts_season | S06* | S06
ts_season | S07* | S07
ts_season | S08* | S08
ts_season | S09* | S09
ts_season | S10* | S10
ts_season | S11* | S11
ts_season | S12* | S12
ts_type | S??a* | aggregated
ts_type | S??b* | type - b
ts_type | S??c* | type - c
ts_type | S??d* | type - d
ts_type | S??e* | type - e
ts_type | S??f* | type - f
ts_type | S??g* | type - g
ts_type | S??h* | type - h
ts_type | S??i* | type - i
ts_type | S??j* | type - j
ts_type | S??k* | type - k
ts_type | S??l* | type - l
ts_type | S??m* | type - m
ts_type | S??n* | type - n
ts_type | S??o* | type - o
ts_type | S??p* | type - p

## geolocation
~geolocation |  |  | ~geolocation
region | lat | lng | region | lat | lng
p_Bydgoszcz_POL | 53.0948 | 18.1364 | POL-e_Bydgoszcz_POL | 53.0948 | 18.1364
p_Bialystok_POL | 52.9346 | 22.9436 | POL-e_Bialystok_POL | 52.9346 | 22.9436
p_GorzowWielkopolski_POL | 52.7642 | 15.0368 | POL-e_GorzowWielkopolski_POL | 52.7642 | 15.0368
p_Siedlce_POL | 52.2313 | 21.7869 | POL-e_Siedlce_POL | 52.2313 | 21.7869
p_Lukow_POL | 52.1179 | 22.3583 | POL-e_Lukow_POL | 52.1179 | 22.3583
p_Legnica_POL | 51.1878 | 16.4258 | POL-e_Legnica_POL | 51.1878 | 16.4258
p_Swidnica_POL | 50.6057 | 16.8037 | POL-e_Swidnica_POL | 50.6057 | 16.8037
p_Krosno_POL | 49.7517 | 21.9173 | POL-e_Krosno_POL | 49.7517 | 21.9173
p_Kwidzyn_POL | 53.4203 | 18.8073 | POL-e_Kwidzyn_POL | 53.4203 | 18.8073
p_Slupsk_POL | 54.5014 | 16.8912 | POL-e_Slupsk_POL | 54.5014 | 16.8912
p_Olsztyn_POL | 53.803 | 20.5291 | POL-e_Olsztyn_POL | 53.803 | 20.5291
p_Boleslawiec_POL | 51.0926 | 15.114 | POL-e_Boleslawiec_POL | 51.0926 | 15.114
p_Gdansk_POL | 54.3387 | 18.7095 | POL-e_Gdansk_POL | 54.3387 | 18.7095
p_Lomza_POL | 53.1071 | 21.6224 | POL-e_Lomza_POL | 53.1071 | 21.6224
p_ZielonaGora_POL | 51.9884 | 15.2926 | POL-e_ZielonaGora_POL | 51.9884 | 15.2926
p_Police_POL | 53.5644 | 14.522 | POL-e_Police_POL | 53.5644 | 14.522
p_Lublin_POL | 51.1963 | 22.584 | POL-e_Lublin_POL | 51.1963 | 22.584
p_Grajewo_POL | 53.7738 | 22.3232 | POL-e_Grajewo_POL | 53.7738 | 22.3232
p_Zamosc_POL | 50.698 | 23.1477 | POL-e_Zamosc_POL | 50.698 | 23.1477
p_Radomsko_POL | 51.1427 | 18.9078 | POL-e_Radomsko_POL | 51.1427 | 18.9078
p_Radom_POL | 51.6625 | 21.456 | POL-e_Radom_POL | 51.6625 | 21.456
p_Lubin_POL | 51.6621 | 16.006 | POL-e_Lubin_POL | 51.6621 | 16.006
p_Sosnowiec_POL | 50.1306 | 18.8496 | POL-e_Sosnowiec_POL | 50.1306 | 18.8496
p_Skawina_POL | 49.9749 | 19.806 | POL-e_Skawina_POL | 49.9749 | 19.806
p_Tarnow_POL | 50.0226 | 20.9264 | POL-e_Tarnow_POL | 50.0226 | 20.9264
p_Chelm_POL | 51.1584 | 23.4395 | POL-e_Chelm_POL | 51.1584 | 23.4395
p_Kielce_POL | 50.8997 | 20.4147 | POL-e_Kielce_POL | 50.8997 | 20.4147
p_Mielec_POL | 50.4415 | 21.3296 | POL-e_Mielec_POL | 50.4415 | 21.3296
p_Rzeszow_POL | 50.1909 | 21.8708 | POL-e_Rzeszow_POL | 50.1909 | 21.8708
p_Czestochowa_POL | 50.8321 | 19.1423 | POL-e_Czestochowa_POL | 50.8321 | 19.1423
p_Pila_POL | 53.0793 | 16.8712 | POL-e_Pila_POL | 53.0793 | 16.8712
p_OstrowiecSwietokrz_POL | 50.9389 | 21.4519 | POL-e_OstrowiecSwietokrz_POL | 50.9389 | 21.4519
p_Opole_POL | 50.7465 | 17.8727 | POL-e_Opole_POL | 50.7465 | 17.8727
p_Konin_POL | 52.3052 | 18.2338 | POL-e_Konin_POL | 52.3052 | 18.2338
p_Kalisz_POL | 51.6361 | 17.8492 | POL-e_Kalisz_POL | 51.6361 | 17.8492
p_Walbrzych_POL | 50.853 | 16.3562 | POL-e_Walbrzych_POL | 50.853 | 16.3562
p_Warsaw_POL | 52.2144 | 20.8773 | POL-e_Warsaw_POL | 52.2144 | 20.8773
p_Belchatow_POL | 51.3162 | 19.3287 | POL-e_Belchatow_POL | 51.3162 | 19.3287
p_Zabrze_POL | 50.3654 | 18.772 | POL-e_Zabrze_POL | 50.3654 | 18.772
p_Elk_POL | 53.7576 | 22.3019 | POL-e_Elk_POL | 53.7576 | 22.3019
p_Poznan_POL | 52.3678 | 16.779 | POL-e_Poznan_POL | 52.3678 | 16.779
p_KedzierzynKozle_POL | 50.6134 | 17.9715 | POL-e_KedzierzynKozle_POL | 50.6134 | 17.9715
p_Lodz_POL | 51.7577 | 19.5615 | POL-e_Lodz_POL | 51.7577 | 19.5615
p_Szczecin_POL | 53.1961 | 14.4761 | POL-e_Szczecin_POL | 53.1961 | 14.4761
p_Katowice_POL | 50.3257 | 19.2696 | POL-e_Katowice_POL | 50.3257 | 19.2696
p_BielskoBiala_POL | 49.8424 | 19.2127 | POL-e_BielskoBiala_POL | 49.8424 | 19.2127
p_Grudziadz_POL | 53.447 | 18.8041 | POL-e_Grudziadz_POL | 53.447 | 18.8041
p_Plock_POL | 52.5854 | 19.703 | POL-e_Plock_POL | 52.5854 | 19.703
p_Wloclawek_POL | 52.7007 | 18.9595 | POL-e_Wloclawek_POL | 52.7007 | 18.9595
p_Wroclaw_POL | 51.2138 | 17.1191 | POL-e_Wroclaw_POL | 51.2138 | 17.1191
p_Gdynia_POL | 54.7188 | 18.1093 | POL-e_Gdynia_POL | 54.7188 | 18.1093
p_Pulawy_POL | 51.4538 | 21.9893 | POL-e_Pulawy_POL | 51.4538 | 21.9893
rez_spv_POL_001 | 53.2014 | 18.1056 | POL-elc_spv_POL_001 | 53.2014 | 18.1056
rez_spv_POL_002 | 52.91 | 23.1659 | POL-elc_spv_POL_002 | 52.91 | 23.1659
rez_spv_POL_003 | 52.6621 | 15.1481 | POL-elc_spv_POL_003 | 52.6621 | 15.1481
rez_spv_POL_004 | 52.4818 | 21.8529 | POL-elc_spv_POL_004 | 52.4818 | 21.8529
rez_spv_POL_005 | 52.1438 | 22.6285 | POL-elc_spv_POL_005 | 52.1438 | 22.6285
rez_spv_POL_006 | 51.2445 | 16.4165 | POL-elc_spv_POL_006 | 51.2445 | 16.4165
rez_spv_POL_007 | 50.6709 | 16.7338 | POL-elc_spv_POL_007 | 50.6709 | 16.7338
rez_spv_POL_008 | 49.8559 | 22.383 | POL-elc_spv_POL_008 | 49.8559 | 22.383
rez_spv_POL_009 | 54.1578 | 16.853 | POL-elc_spv_POL_009 | 54.1578 | 16.853
rez_spv_POL_010 | 53.8674 | 20.475 | POL-elc_spv_POL_010 | 53.8674 | 20.475
rez_spv_POL_011 | 51.2029 | 15.3463 | POL-elc_spv_POL_011 | 51.2029 | 15.3463
rez_spv_POL_012 | 53.9959 | 18.9803 | POL-elc_spv_POL_012 | 53.9959 | 18.9803
rez_spv_POL_013 | 53.0787 | 21.6646 | POL-elc_spv_POL_013 | 53.0787 | 21.6646
rez_spv_POL_014 | 51.9116 | 15.1696 | POL-elc_spv_POL_014 | 51.9116 | 15.1696
rez_spv_POL_015 | 53.6973 | 15.3535 | POL-elc_spv_POL_015 | 53.6973 | 15.3535
rez_spv_POL_016 | 51.2984 | 22.5709 | POL-elc_spv_POL_016 | 51.2984 | 22.5709
rez_spv_POL_017 | 53.8589 | 22.6453 | POL-elc_spv_POL_017 | 53.8589 | 22.6453
rez_spv_POL_018 | 50.5466 | 23.25 | POL-elc_spv_POL_018 | 50.5466 | 23.25
rez_spv_POL_019 | 51.2445 | 18.7915 | POL-elc_spv_POL_019 | 51.2445 | 18.7915
rez_spv_POL_020 | 51.6942 | 21.3401 | POL-elc_spv_POL_020 | 51.6942 | 21.3401
rez_spv_POL_021 | 51.785 | 16.238 | POL-elc_spv_POL_021 | 51.785 | 16.238
rez_spv_POL_022 | 49.8955 | 18.6175 | POL-elc_spv_POL_022 | 49.8955 | 18.6175
rez_spv_POL_023 | 50.1116 | 20.1634 | POL-elc_spv_POL_023 | 50.1116 | 20.1634
rez_spv_POL_024 | 49.8739 | 20.8493 | POL-elc_spv_POL_024 | 49.8739 | 20.8493
rez_spv_POL_025 | 51.4708 | 23.593 | POL-elc_spv_POL_025 | 51.4708 | 23.593
rez_spv_POL_026 | 50.9963 | 20.4551 | POL-elc_spv_POL_026 | 50.9963 | 20.4551
rez_spv_POL_027 | 50.3452 | 21.0976 | POL-elc_spv_POL_027 | 50.3452 | 21.0976
rez_spv_POL_028 | 50.3452 | 22.2211 | POL-elc_spv_POL_028 | 50.3452 | 22.2211
rez_spv_POL_029 | 50.7948 | 19.1336 | POL-elc_spv_POL_029 | 50.7948 | 19.1336
rez_spv_POL_030 | 53.1963 | 16.8506 | POL-elc_spv_POL_030 | 53.1963 | 16.8506
rez_spv_POL_031 | 51.0288 | 21.5352 | POL-elc_spv_POL_031 | 51.0288 | 21.5352
rez_spv_POL_032 | 50.7948 | 17.5694 | POL-elc_spv_POL_032 | 50.7948 | 17.5694
rez_spv_POL_033 | 52.3524 | 18.2369 | POL-elc_spv_POL_033 | 52.3524 | 18.2369
rez_spv_POL_034 | 51.4749 | 17.9519 | POL-elc_spv_POL_034 | 51.4749 | 17.9519
rez_spv_POL_035 | 50.7948 | 16.0479 | POL-elc_spv_POL_035 | 50.7948 | 16.0479
rez_spv_POL_036 | 52.3566 | 20.6423 | POL-elc_spv_POL_036 | 52.3566 | 20.6423
rez_spv_POL_037 | 51.2445 | 19.4775 | POL-elc_spv_POL_037 | 51.2445 | 19.4775
rez_spv_POL_038 | 50.3452 | 18.7915 | POL-elc_spv_POL_038 | 50.3452 | 18.7915
rez_spv_POL_039 | 53.6979 | 21.9084 | POL-elc_spv_POL_039 | 53.6979 | 21.9084
rez_spv_POL_040 | 52.3627 | 16.7742 | POL-elc_spv_POL_040 | 52.3627 | 16.7742
rez_spv_POL_041 | 50.3429 | 17.8431 | POL-elc_spv_POL_041 | 50.3429 | 17.8431
rez_spv_POL_042 | 51.8053 | 19.5247 | POL-elc_spv_POL_042 | 51.8053 | 19.5247
rez_spv_POL_043 | 53.0432 | 14.676 | POL-elc_spv_POL_043 | 53.0432 | 14.676
rez_spv_POL_044 | 50.3452 | 19.4775 | POL-elc_spv_POL_044 | 50.3452 | 19.4775
rez_spv_POL_045 | 49.8722 | 19.4755 | POL-elc_spv_POL_045 | 49.8722 | 19.4755
rez_spv_POL_046 | 53.4928 | 19.0286 | POL-elc_spv_POL_046 | 53.4928 | 19.0286
rez_spv_POL_047 | 52.7059 | 20.0205 | POL-elc_spv_POL_047 | 52.7059 | 20.0205
rez_spv_POL_048 | 52.9112 | 18.9879 | POL-elc_spv_POL_048 | 52.9112 | 18.9879
rez_spv_POL_049 | 51.2445 | 17.4197 | POL-elc_spv_POL_049 | 51.2445 | 17.4197
rez_spv_POL_050 | 54.3921 | 18.1056 | POL-elc_spv_POL_050 | 54.3921 | 18.1056
rez_spv_POL_051 | 51.6942 | 22.2211 | POL-elc_spv_POL_051 | 51.6942 | 22.2211
rez_won_POL_001 | 53.1639 | 18.1056 | POL-elc_won_POL_001 | 53.1639 | 18.1056
rez_won_POL_002 | 52.9175 | 23.1131 | POL-elc_won_POL_002 | 52.9175 | 23.1131
rez_won_POL_003 | 52.9293 | 15.2536 | POL-elc_won_POL_003 | 52.9293 | 15.2536
rez_won_POL_004 | 52.5004 | 21.9658 | POL-elc_won_POL_004 | 52.5004 | 21.9658
rez_won_POL_005 | 52.1438 | 22.4775 | POL-elc_won_POL_005 | 52.1438 | 22.4775
rez_won_POL_006 | 51.2445 | 16.0479 | POL-elc_won_POL_006 | 51.2445 | 16.0479
rez_won_POL_007 | 50.7622 | 16.7338 | POL-elc_won_POL_007 | 50.7622 | 16.7338
rez_won_POL_008 | 49.7746 | 22.0378 | POL-elc_won_POL_008 | 49.7746 | 22.0378
rez_won_POL_009 | 54.1547 | 16.8361 | POL-elc_won_POL_009 | 54.1547 | 16.8361
rez_won_POL_010 | 53.9008 | 20.4922 | POL-elc_won_POL_010 | 53.9008 | 20.4922
rez_won_POL_011 | 51.0462 | 15.1988 | POL-elc_won_POL_011 | 51.0462 | 15.1988
rez_won_POL_012 | 53.9483 | 19.063 | POL-elc_won_POL_012 | 53.9483 | 19.063
rez_won_POL_013 | 53.0649 | 21.6231 | POL-elc_won_POL_013 | 53.0649 | 21.6231
rez_won_POL_014 | 52.1335 | 15.2348 | POL-elc_won_POL_014 | 52.1335 | 15.2348
rez_won_POL_015 | 53.6416 | 15.3619 | POL-elc_won_POL_015 | 53.6416 | 15.3619
rez_won_POL_016 | 51.3001 | 22.6095 | POL-elc_won_POL_016 | 51.3001 | 22.6095
rez_won_POL_017 | 53.8668 | 22.575 | POL-elc_won_POL_017 | 53.8668 | 22.575
rez_won_POL_018 | 50.6741 | 23.4357 | POL-elc_won_POL_018 | 50.6741 | 23.4357
rez_won_POL_019 | 51.2445 | 18.7915 | POL-elc_won_POL_019 | 51.2445 | 18.7915
rez_won_POL_020 | 51.6942 | 21.1997 | POL-elc_won_POL_020 | 51.6942 | 21.1997
rez_won_POL_021 | 51.8167 | 16.4122 | POL-elc_won_POL_021 | 51.8167 | 16.4122
rez_won_POL_022 | 50.3452 | 20.1634 | POL-elc_won_POL_022 | 50.3452 | 20.1634
rez_won_POL_023 | 49.8636 | 20.8493 | POL-elc_won_POL_023 | 49.8636 | 20.8493
rez_won_POL_024 | 51.3838 | 23.593 | POL-elc_won_POL_024 | 51.3838 | 23.593
rez_won_POL_025 | 51.2066 | 20.7235 | POL-elc_won_POL_025 | 51.2066 | 20.7235
rez_won_POL_026 | 50.3452 | 21.4658 | POL-elc_won_POL_026 | 50.3452 | 21.4658
rez_won_POL_027 | 50.3452 | 22.2211 | POL-elc_won_POL_027 | 50.3452 | 22.2211
rez_won_POL_028 | 50.7948 | 19.1415 | POL-elc_won_POL_028 | 50.7948 | 19.1415
rez_won_POL_029 | 53.2615 | 16.9899 | POL-elc_won_POL_029 | 53.2615 | 16.9899
rez_won_POL_030 | 51.1221 | 21.5352 | POL-elc_won_POL_030 | 51.1221 | 21.5352
rez_won_POL_031 | 50.7948 | 18.1056 | POL-elc_won_POL_031 | 50.7948 | 18.1056
rez_won_POL_032 | 52.2261 | 18.4976 | POL-elc_won_POL_032 | 52.2261 | 18.4976
rez_won_POL_033 | 51.6473 | 17.9016 | POL-elc_won_POL_033 | 51.6473 | 17.9016
rez_won_POL_034 | 50.7948 | 16.0479 | POL-elc_won_POL_034 | 50.7948 | 16.0479
rez_won_POL_035 | 52.395 | 20.5985 | POL-elc_won_POL_035 | 52.395 | 20.5985
rez_won_POL_036 | 51.2445 | 19.4775 | POL-elc_won_POL_036 | 51.2445 | 19.4775
rez_won_POL_037 | 50.3452 | 18.7915 | POL-elc_won_POL_037 | 50.3452 | 18.7915
rez_won_POL_038 | 53.715 | 21.8823 | POL-elc_won_POL_038 | 53.715 | 21.8823
rez_won_POL_039 | 52.3831 | 16.8802 | POL-elc_won_POL_039 | 52.3831 | 16.8802
rez_won_POL_040 | 50.3452 | 18.1056 | POL-elc_won_POL_040 | 50.3452 | 18.1056
rez_won_POL_041 | 51.8621 | 19.4669 | POL-elc_won_POL_041 | 51.8621 | 19.4669
rez_won_POL_042 | 53.0432 | 14.676 | POL-elc_won_POL_042 | 53.0432 | 14.676
rez_won_POL_043 | 50.3452 | 19.4775 | POL-elc_won_POL_043 | 50.3452 | 19.4775
rez_won_POL_044 | 53.4928 | 19.1322 | POL-elc_won_POL_044 | 53.4928 | 19.1322
rez_won_POL_045 | 52.7289 | 20.0589 | POL-elc_won_POL_045 | 52.7289 | 20.0589
rez_won_POL_046 | 52.9263 | 19.0225 | POL-elc_won_POL_046 | 52.9263 | 19.0225
rez_won_POL_047 | 51.2445 | 17.4197 | POL-elc_won_POL_047 | 51.2445 | 17.4197
rez_won_POL_048 | 54.3921 | 18.1056 | POL-elc_won_POL_048 | 54.3921 | 18.1056
rez_won_POL_049 | 51.6942 | 22.2211 | POL-elc_won_POL_049 | 51.6942 | 22.2211
rez_wof_POL_001 | 55.2487 | 16.3603 | POL-elc_wof_POL_001 | 55.2487 | 16.3603
rez_wof_POL_002 | 54.7102 | 15.5473 | POL-elc_wof_POL_002 | 54.7102 | 15.5473
rez_wof_POL_003 | 54.2605 | 16.0478 | POL-elc_wof_POL_003 | 54.2605 | 16.0478
rez_wof_POL_004 | 54.7102 | 19.2096 | POL-elc_wof_POL_004 | 54.7102 | 19.2096
rez_wof_POL_005 | 54.2605 | 19.2704 | POL-elc_wof_POL_005 | 54.2605 | 19.2704
rez_wof_POL_006 | 54.6982 | 14.6943 | POL-elc_wof_POL_006 | 54.6982 | 14.6943
rez_wof_POL_007 | 55.329 | 17.4196 | POL-elc_wof_POL_007 | 55.329 | 17.4196
rez_wof_POL_008 | 55.1598 | 19.1322 | POL-elc_wof_POL_008 | 55.1598 | 19.1322
rez_wof_POL_009 | 55.6095 | 18.4506 | POL-elc_wof_POL_009 | 55.6095 | 18.4506
rez_wof_POL_010 | 55.1598 | 18.1056 | POL-elc_wof_POL_010 | 55.1598 | 18.1056
s_PGI005_POL | 52.5926 | 18.9686 | POL-co2_Bydgoszcz_POL | 53.0948 | 18.1364
s_PGI038_POL | 52.3853 | 20.0811 | POL-co2_Bialystok_POL | 52.9346 | 22.9436
s_PGI011_POL | 52.6144 | 19.3797 | POL-co2_GorzowWielkopolski_POL | 52.7642 | 15.0368
s_PGI014_POL | 51.7909 | 20.0422 | POL-co2_Siedlce_POL | 52.2313 | 21.7869
s_PGI015_POL | 52.6384 | 19.6914 | POL-co2_Lukow_POL | 52.1179 | 22.3583
s_PGI013_POL | 52.922 | 16.031 | POL-co2_Legnica_POL | 51.1878 | 16.4258
s_PGI003_POL | 52.5949 | 19.9237 | POL-co2_Swidnica_POL | 50.6057 | 16.8037
s_PGI020_POL | 53.3476 | 15.1856 | POL-co2_Krosno_POL | 49.7517 | 21.9173
s_PGI012_POL | 53.4343 | 18.8996 | POL-co2_Kwidzyn_POL | 53.4203 | 18.8073
s_PGI019_POL | 51.7734 | 19.2305 | POL-co2_Slupsk_POL | 54.5014 | 16.8912
s_PGI016_POL | 51.3808 | 18.8669 | POL-co2_Olsztyn_POL | 53.803 | 20.5291
s_PGI032_POL | 51.9924 | 18.5395 | POL-co2_Boleslawiec_POL | 51.0926 | 15.114
s_PGI035_POL | 52.0067 | 19.0366 | POL-co2_Gdansk_POL | 54.3387 | 18.7095
s_PGI033_POL | 51.5908 | 19.5403 | POL-co2_Lomza_POL | 53.1071 | 21.6224
s_PGI027_POL | 52.5666 | 18.2469 | POL-co2_ZielonaGora_POL | 51.9884 | 15.2926
s_ExportNL_POL | 54.3387 | 18.7095 | POL-co2_Police_POL | 53.5644 | 14.522
|  |  | POL-co2_Lublin_POL | 51.1963 | 22.584
|  |  | POL-co2_Grajewo_POL | 53.7738 | 22.3232
|  |  | POL-co2_Zamosc_POL | 50.698 | 23.1477
|  |  | POL-co2_Radomsko_POL | 51.1427 | 18.9078
|  |  | POL-co2_Radom_POL | 51.6625 | 21.456
|  |  | POL-co2_Lubin_POL | 51.6621 | 16.006
|  |  | POL-co2_Sosnowiec_POL | 50.1306 | 18.8496
|  |  | POL-co2_Skawina_POL | 49.9749 | 19.806
|  |  | POL-co2_Tarnow_POL | 50.0226 | 20.9264
|  |  | POL-co2_Chelm_POL | 51.1584 | 23.4395
|  |  | POL-co2_Kielce_POL | 50.8997 | 20.4147
|  |  | POL-co2_Mielec_POL | 50.4415 | 21.3296
|  |  | POL-co2_Rzeszow_POL | 50.1909 | 21.8708
|  |  | POL-co2_Czestochowa_POL | 50.8321 | 19.1423
|  |  | POL-co2_Pila_POL | 53.0793 | 16.8712
|  |  | POL-co2_OstrowiecSwietokrz_POL | 50.9389 | 21.4519
|  |  | POL-co2_Opole_POL | 50.7465 | 17.8727
|  |  | POL-co2_Konin_POL | 52.3052 | 18.2338
|  |  | POL-co2_Kalisz_POL | 51.6361 | 17.8492
|  |  | POL-co2_Walbrzych_POL | 50.853 | 16.3562
|  |  | POL-co2_Warsaw_POL | 52.2144 | 20.8773
|  |  | POL-co2_Belchatow_POL | 51.3162 | 19.3287
|  |  | POL-co2_Zabrze_POL | 50.3654 | 18.772
|  |  | POL-co2_Elk_POL | 53.7576 | 22.3019
|  |  | POL-co2_Poznan_POL | 52.3678 | 16.779
|  |  | POL-co2_KedzierzynKozle_POL | 50.6134 | 17.9715
|  |  | POL-co2_Lodz_POL | 51.7577 | 19.5615
|  |  | POL-co2_Szczecin_POL | 53.1961 | 14.4761
|  |  | POL-co2_Katowice_POL | 50.3257 | 19.2696
|  |  | POL-co2_BielskoBiala_POL | 49.8424 | 19.2127
|  |  | POL-co2_Grudziadz_POL | 53.447 | 18.8041
|  |  | POL-co2_Plock_POL | 52.5854 | 19.703
|  |  | POL-co2_Wloclawek_POL | 52.7007 | 18.9595
|  |  | POL-co2_Wroclaw_POL | 51.2138 | 17.1191
|  |  | POL-co2_Gdynia_POL | 54.7188 | 18.1093
|  |  | POL-co2_Pulawy_POL | 51.4538 | 21.9893
|  |  | POL-co2s_PGI005_POL | 52.5926 | 18.9686
|  |  | POL-co2s_PGI038_POL | 52.3853 | 20.0811
|  |  | POL-co2s_PGI011_POL | 52.6144 | 19.3797
|  |  | POL-co2s_PGI014_POL | 51.7909 | 20.0422
|  |  | POL-co2s_PGI015_POL | 52.6384 | 19.6914
|  |  | POL-co2s_PGI013_POL | 52.922 | 16.031
|  |  | POL-co2s_PGI003_POL | 52.5949 | 19.9237
|  |  | POL-co2s_PGI020_POL | 53.3476 | 15.1856
|  |  | POL-co2s_PGI012_POL | 53.4343 | 18.8996
|  |  | POL-co2s_PGI019_POL | 51.7734 | 19.2305
|  |  | POL-co2s_PGI016_POL | 51.3808 | 18.8669
|  |  | POL-co2s_PGI032_POL | 51.9924 | 18.5395
|  |  | POL-co2s_PGI035_POL | 52.0067 | 19.0366
|  |  | POL-co2s_PGI033_POL | 51.5908 | 19.5403
|  |  | POL-co2s_PGI027_POL | 52.5666 | 18.2469
|  |  | POL-co2s_ExportNL_POL | 54.3387 | 18.7095

## process_map_geo
~process_map |  |  | ~process_map |  |  | ~commodity_map
dimension | description | pset_set | pset_set | dimension | description | dimension | name | description
grid_node | p_Bydgoszcz_POL | p_Bydgoszcz_POL | p_Bydgoszcz_POL | admin_1 | Makroregion północny | region_com | e_Bydgoszcz_POL | e_Bydgoszcz_POL
grid_node | p_Bialystok_POL | p_Bialystok_POL | p_Bialystok_POL | admin_1 | Makroregion wschodni | region_com | e_Bialystok_POL | e_Bialystok_POL
grid_node | p_GorzowWielkopolski_POL | p_GorzowWielkopolski_POL | p_GorzowWielkopolski_POL | admin_1 | Makroregion północno-zachodni | region_com | e_GorzowWielkopolski_POL | e_GorzowWielkopolski_POL
grid_node | p_Siedlce_POL | p_Siedlce_POL | p_Siedlce_POL | admin_1 | Makroregion województwo mazowieckie | region_com | e_Siedlce_POL | e_Siedlce_POL
grid_node | p_Lukow_POL | p_Lukow_POL | p_Lukow_POL | admin_1 | Makroregion województwo mazowieckie | region_com | e_Lukow_POL | e_Lukow_POL
grid_node | p_Legnica_POL | p_Legnica_POL | p_Legnica_POL | admin_1 | Makroregion południowo-zachodni | region_com | e_Legnica_POL | e_Legnica_POL
grid_node | p_Swidnica_POL | p_Swidnica_POL | p_Swidnica_POL | admin_1 | Makroregion południowo-zachodni | region_com | e_Swidnica_POL | e_Swidnica_POL
grid_node | p_Krosno_POL | p_Krosno_POL | p_Krosno_POL | admin_1 | Makroregion wschodni | region_com | e_Krosno_POL | e_Krosno_POL
grid_node | p_Kwidzyn_POL | p_Kwidzyn_POL | p_Kwidzyn_POL | admin_1 | Makroregion północny | region_com | e_Kwidzyn_POL | e_Kwidzyn_POL
grid_node | p_Slupsk_POL | p_Slupsk_POL | p_Slupsk_POL | admin_1 | Makroregion północny | region_com | e_Slupsk_POL | e_Slupsk_POL
grid_node | p_Olsztyn_POL | p_Olsztyn_POL | p_Olsztyn_POL | admin_1 | Makroregion północny | region_com | e_Olsztyn_POL | e_Olsztyn_POL
grid_node | p_Boleslawiec_POL | p_Boleslawiec_POL | p_Boleslawiec_POL | admin_1 | Makroregion południowo-zachodni | region_com | e_Boleslawiec_POL | e_Boleslawiec_POL
grid_node | p_Gdansk_POL | p_Gdansk_POL | p_Gdansk_POL | admin_1 | Makroregion północny | region_com | e_Gdansk_POL | e_Gdansk_POL
grid_node | p_Lomza_POL | p_Lomza_POL | p_Lomza_POL | admin_1 | Makroregion województwo mazowieckie | region_com | e_Lomza_POL | e_Lomza_POL
grid_node | p_ZielonaGora_POL | p_ZielonaGora_POL | p_ZielonaGora_POL | admin_1 | Makroregion północno-zachodni | region_com | e_ZielonaGora_POL | e_ZielonaGora_POL
grid_node | p_Police_POL | p_Police_POL | p_Police_POL | admin_1 | Makroregion północno-zachodni | region_com | e_Police_POL | e_Police_POL
grid_node | p_Lublin_POL | p_Lublin_POL | p_Lublin_POL | admin_1 | Makroregion wschodni | region_com | e_Lublin_POL | e_Lublin_POL
grid_node | p_Grajewo_POL | p_Grajewo_POL | p_Grajewo_POL | admin_1 | Makroregion północny | region_com | e_Grajewo_POL | e_Grajewo_POL
grid_node | p_Zamosc_POL | p_Zamosc_POL | p_Zamosc_POL | admin_1 | Makroregion wschodni | region_com | e_Zamosc_POL | e_Zamosc_POL
grid_node | p_Radomsko_POL | p_Radomsko_POL | p_Radomsko_POL | admin_1 | Makroregion centralny | region_com | e_Radomsko_POL | e_Radomsko_POL
grid_node | p_Radom_POL | p_Radom_POL | p_Radom_POL | admin_1 | Makroregion województwo mazowieckie | region_com | e_Radom_POL | e_Radom_POL
grid_node | p_Lubin_POL | p_Lubin_POL | p_Lubin_POL | admin_1 | Makroregion południowo-zachodni | region_com | e_Lubin_POL | e_Lubin_POL
grid_node | p_Sosnowiec_POL | p_Sosnowiec_POL | p_Sosnowiec_POL | admin_1 | Makroregion południowy | region_com | e_Sosnowiec_POL | e_Sosnowiec_POL
grid_node | p_Skawina_POL | p_Skawina_POL | p_Skawina_POL | admin_1 | Makroregion południowy | region_com | e_Skawina_POL | e_Skawina_POL
grid_node | p_Tarnow_POL | p_Tarnow_POL | p_Tarnow_POL | admin_1 | Makroregion południowy | region_com | e_Tarnow_POL | e_Tarnow_POL
grid_node | p_Chelm_POL | p_Chelm_POL | p_Chelm_POL | admin_1 | Makroregion wschodni | region_com | e_Chelm_POL | e_Chelm_POL
grid_node | p_Kielce_POL | p_Kielce_POL | p_Kielce_POL | admin_1 | Makroregion centralny | region_com | e_Kielce_POL | e_Kielce_POL
grid_node | p_Mielec_POL | p_Mielec_POL | p_Mielec_POL | admin_1 | Makroregion centralny | region_com | e_Mielec_POL | e_Mielec_POL
grid_node | p_Rzeszow_POL | p_Rzeszow_POL | p_Rzeszow_POL | admin_1 | Makroregion wschodni | region_com | e_Rzeszow_POL | e_Rzeszow_POL
grid_node | p_Czestochowa_POL | p_Czestochowa_POL | p_Czestochowa_POL | admin_1 | Makroregion południowy | region_com | e_Czestochowa_POL | e_Czestochowa_POL
grid_node | p_Pila_POL | p_Pila_POL | p_Pila_POL | admin_1 | Makroregion północno-zachodni | region_com | e_Pila_POL | e_Pila_POL
grid_node | p_OstrowiecSwietokrz_POL | p_OstrowiecSwietokrz_POL | p_OstrowiecSwietokrz_POL | admin_1 | Makroregion centralny | region_com | e_OstrowiecSwietokrz_POL | e_OstrowiecSwietokrz_POL
grid_node | p_Opole_POL | p_Opole_POL | p_Opole_POL | admin_1 | Makroregion południowo-zachodni | region_com | e_Opole_POL | e_Opole_POL
grid_node | p_Konin_POL | p_Konin_POL | p_Konin_POL | admin_1 | Makroregion północno-zachodni | region_com | e_Konin_POL | e_Konin_POL
grid_node | p_Kalisz_POL | p_Kalisz_POL | p_Kalisz_POL | admin_1 | Makroregion północno-zachodni | region_com | e_Kalisz_POL | e_Kalisz_POL
grid_node | p_Walbrzych_POL | p_Walbrzych_POL | p_Walbrzych_POL | admin_1 | Makroregion południowo-zachodni | region_com | e_Walbrzych_POL | e_Walbrzych_POL
grid_node | p_Warsaw_POL | p_Warsaw_POL | p_Warsaw_POL | admin_1 | Makroregion województwo mazowieckie | region_com | e_Warsaw_POL | e_Warsaw_POL
grid_node | p_Belchatow_POL | p_Belchatow_POL | p_Belchatow_POL | admin_1 | Makroregion centralny | region_com | e_Belchatow_POL | e_Belchatow_POL
grid_node | p_Zabrze_POL | p_Zabrze_POL | p_Zabrze_POL | admin_1 | Makroregion południowy | region_com | e_Zabrze_POL | e_Zabrze_POL
grid_node | p_Elk_POL | p_Elk_POL | p_Elk_POL | admin_1 | Makroregion północny | region_com | e_Elk_POL | e_Elk_POL
grid_node | p_Poznan_POL | p_Poznan_POL | p_Poznan_POL | admin_1 | Makroregion północno-zachodni | region_com | e_Poznan_POL | e_Poznan_POL
grid_node | p_KedzierzynKozle_POL | p_KedzierzynKozle_POL | p_KedzierzynKozle_POL | admin_1 | Makroregion południowo-zachodni | region_com | e_KedzierzynKozle_POL | e_KedzierzynKozle_POL
grid_node | p_Lodz_POL | p_Lodz_POL | p_Lodz_POL | admin_1 | Makroregion centralny | region_com | e_Lodz_POL | e_Lodz_POL
grid_node | p_Szczecin_POL | p_Szczecin_POL | p_Szczecin_POL | admin_1 | Makroregion północno-zachodni | region_com | e_Szczecin_POL | e_Szczecin_POL
grid_node | p_Katowice_POL | p_Katowice_POL | p_Katowice_POL | admin_1 | Makroregion południowy | region_com | e_Katowice_POL | e_Katowice_POL
grid_node | p_BielskoBiala_POL | p_BielskoBiala_POL | p_BielskoBiala_POL | admin_1 | Makroregion południowy | region_com | e_BielskoBiala_POL | e_BielskoBiala_POL
grid_node | p_Grudziadz_POL | p_Grudziadz_POL | p_Grudziadz_POL | admin_1 | Makroregion północny | region_com | e_Grudziadz_POL | e_Grudziadz_POL
grid_node | p_Plock_POL | p_Plock_POL | p_Plock_POL | admin_1 | Makroregion województwo mazowieckie | region_com | e_Plock_POL | e_Plock_POL
grid_node | p_Wloclawek_POL | p_Wloclawek_POL | p_Wloclawek_POL | admin_1 | Makroregion północny | region_com | e_Wloclawek_POL | e_Wloclawek_POL
grid_node | p_Wroclaw_POL | p_Wroclaw_POL | p_Wroclaw_POL | admin_1 | Makroregion południowo-zachodni | region_com | e_Wroclaw_POL | e_Wroclaw_POL
grid_node | p_Gdynia_POL | p_Gdynia_POL | p_Gdynia_POL | admin_1 | Makroregion północny | region_com | e_Gdynia_POL | e_Gdynia_POL
grid_node | p_Pulawy_POL | p_Pulawy_POL | p_Pulawy_POL | admin_1 | Makroregion wschodni | region_com | e_Pulawy_POL | e_Pulawy_POL
grid_node | s_PGI005_POL | s_PGI005_POL | rez_spv_POL_001 | admin_1 | Makroregion północny | region_com | elc_spv_POL_001 | elc_spv_POL_001
grid_node | s_PGI038_POL | s_PGI038_POL | rez_spv_POL_002 | admin_1 | Makroregion wschodni | region_com | elc_spv_POL_002 | elc_spv_POL_002
grid_node | s_PGI011_POL | s_PGI011_POL | rez_spv_POL_003 | admin_1 | Makroregion północno-zachodni | region_com | elc_spv_POL_003 | elc_spv_POL_003
grid_node | s_PGI014_POL | s_PGI014_POL | rez_spv_POL_004 | admin_1 | Makroregion województwo mazowieckie | region_com | elc_spv_POL_004 | elc_spv_POL_004
grid_node | s_PGI015_POL | s_PGI015_POL | rez_spv_POL_005 | admin_1 | Makroregion województwo mazowieckie | region_com | elc_spv_POL_005 | elc_spv_POL_005
grid_node | s_PGI013_POL | s_PGI013_POL | rez_spv_POL_006 | admin_1 | Makroregion południowo-zachodni | region_com | elc_spv_POL_006 | elc_spv_POL_006
grid_node | s_PGI003_POL | s_PGI003_POL | rez_spv_POL_007 | admin_1 | Makroregion południowo-zachodni | region_com | elc_spv_POL_007 | elc_spv_POL_007
grid_node | s_PGI020_POL | s_PGI020_POL | rez_spv_POL_008 | admin_1 | Makroregion wschodni | region_com | elc_spv_POL_008 | elc_spv_POL_008
grid_node | s_PGI012_POL | s_PGI012_POL | rez_spv_POL_009 | admin_1 | Makroregion północny | region_com | elc_spv_POL_009 | elc_spv_POL_009
grid_node | s_PGI019_POL | s_PGI019_POL | rez_spv_POL_010 | admin_1 | Makroregion północny | region_com | elc_spv_POL_010 | elc_spv_POL_010
grid_node | s_PGI016_POL | s_PGI016_POL | rez_spv_POL_011 | admin_1 | Makroregion południowo-zachodni | region_com | elc_spv_POL_011 | elc_spv_POL_011
grid_node | s_PGI032_POL | s_PGI032_POL | rez_spv_POL_012 | admin_1 | Makroregion północny | region_com | elc_spv_POL_012 | elc_spv_POL_012
grid_node | s_PGI035_POL | s_PGI035_POL | rez_spv_POL_013 | admin_1 | Makroregion województwo mazowieckie | region_com | elc_spv_POL_013 | elc_spv_POL_013
grid_node | s_PGI033_POL | s_PGI033_POL | rez_spv_POL_014 | admin_1 | Makroregion północno-zachodni | region_com | elc_spv_POL_014 | elc_spv_POL_014
grid_node | s_PGI027_POL | s_PGI027_POL | rez_spv_POL_015 | admin_1 | Makroregion północno-zachodni | region_com | elc_spv_POL_015 | elc_spv_POL_015
grid_node | s_ExportNL_POL | s_ExportNL_POL | rez_spv_POL_016 | admin_1 | Makroregion wschodni | region_com | elc_spv_POL_016 | elc_spv_POL_016
grid_node | rez_spv_POL_001 | rez_spv_POL_001 | rez_spv_POL_017 | admin_1 | Makroregion północny | region_com | elc_spv_POL_017 | elc_spv_POL_017
grid_node | rez_spv_POL_002 | rez_spv_POL_002 | rez_spv_POL_018 | admin_1 | Makroregion wschodni | region_com | elc_spv_POL_018 | elc_spv_POL_018
grid_node | rez_spv_POL_003 | rez_spv_POL_003 | rez_spv_POL_019 | admin_1 | Makroregion centralny | region_com | elc_spv_POL_019 | elc_spv_POL_019
grid_node | rez_spv_POL_004 | rez_spv_POL_004 | rez_spv_POL_020 | admin_1 | Makroregion województwo mazowieckie | region_com | elc_spv_POL_020 | elc_spv_POL_020
grid_node | rez_spv_POL_005 | rez_spv_POL_005 | rez_spv_POL_021 | admin_1 | Makroregion północno-zachodni | region_com | elc_spv_POL_021 | elc_spv_POL_021
grid_node | rez_spv_POL_006 | rez_spv_POL_006 | rez_spv_POL_022 | admin_1 | Makroregion południowy | region_com | elc_spv_POL_022 | elc_spv_POL_022
grid_node | rez_spv_POL_007 | rez_spv_POL_007 | rez_spv_POL_023 | admin_1 | Makroregion południowy | region_com | elc_spv_POL_023 | elc_spv_POL_023
grid_node | rez_spv_POL_008 | rez_spv_POL_008 | rez_spv_POL_024 | admin_1 | Makroregion południowy | region_com | elc_spv_POL_024 | elc_spv_POL_024
grid_node | rez_spv_POL_009 | rez_spv_POL_009 | rez_spv_POL_025 | admin_1 | Makroregion wschodni | region_com | elc_spv_POL_025 | elc_spv_POL_025
grid_node | rez_spv_POL_010 | rez_spv_POL_010 | rez_spv_POL_026 | admin_1 | Makroregion centralny | region_com | elc_spv_POL_026 | elc_spv_POL_026
grid_node | rez_spv_POL_011 | rez_spv_POL_011 | rez_spv_POL_027 | admin_1 | Makroregion centralny | region_com | elc_spv_POL_027 | elc_spv_POL_027
grid_node | rez_spv_POL_012 | rez_spv_POL_012 | rez_spv_POL_028 | admin_1 | Makroregion wschodni | region_com | elc_spv_POL_028 | elc_spv_POL_028
grid_node | rez_spv_POL_013 | rez_spv_POL_013 | rez_spv_POL_029 | admin_1 | Makroregion południowy | region_com | elc_spv_POL_029 | elc_spv_POL_029
grid_node | rez_spv_POL_014 | rez_spv_POL_014 | rez_spv_POL_030 | admin_1 | Makroregion północno-zachodni | region_com | elc_spv_POL_030 | elc_spv_POL_030
grid_node | rez_spv_POL_015 | rez_spv_POL_015 | rez_spv_POL_031 | admin_1 | Makroregion centralny | region_com | elc_spv_POL_031 | elc_spv_POL_031
grid_node | rez_spv_POL_016 | rez_spv_POL_016 | rez_spv_POL_032 | admin_1 | Makroregion południowo-zachodni | region_com | elc_spv_POL_032 | elc_spv_POL_032
grid_node | rez_spv_POL_017 | rez_spv_POL_017 | rez_spv_POL_033 | admin_1 | Makroregion północno-zachodni | region_com | elc_spv_POL_033 | elc_spv_POL_033
grid_node | rez_spv_POL_018 | rez_spv_POL_018 | rez_spv_POL_034 | admin_1 | Makroregion północno-zachodni | region_com | elc_spv_POL_034 | elc_spv_POL_034
grid_node | rez_spv_POL_019 | rez_spv_POL_019 | rez_spv_POL_035 | admin_1 | Makroregion południowo-zachodni | region_com | elc_spv_POL_035 | elc_spv_POL_035
grid_node | rez_spv_POL_020 | rez_spv_POL_020 | rez_spv_POL_036 | admin_1 | Makroregion województwo mazowieckie | region_com | elc_spv_POL_036 | elc_spv_POL_036
grid_node | rez_spv_POL_021 | rez_spv_POL_021 | rez_spv_POL_037 | admin_1 | Makroregion centralny | region_com | elc_spv_POL_037 | elc_spv_POL_037
grid_node | rez_spv_POL_022 | rez_spv_POL_022 | rez_spv_POL_038 | admin_1 | Makroregion południowy | region_com | elc_spv_POL_038 | elc_spv_POL_038
grid_node | rez_spv_POL_023 | rez_spv_POL_023 | rez_spv_POL_039 | admin_1 | Makroregion północny | region_com | elc_spv_POL_039 | elc_spv_POL_039
grid_node | rez_spv_POL_024 | rez_spv_POL_024 | rez_spv_POL_040 | admin_1 | Makroregion północno-zachodni | region_com | elc_spv_POL_040 | elc_spv_POL_040
grid_node | rez_spv_POL_025 | rez_spv_POL_025 | rez_spv_POL_041 | admin_1 | Makroregion południowo-zachodni | region_com | elc_spv_POL_041 | elc_spv_POL_041
grid_node | rez_spv_POL_026 | rez_spv_POL_026 | rez_spv_POL_042 | admin_1 | Makroregion centralny | region_com | elc_spv_POL_042 | elc_spv_POL_042
grid_node | rez_spv_POL_027 | rez_spv_POL_027 | rez_spv_POL_043 | admin_1 | Makroregion północno-zachodni | region_com | elc_spv_POL_043 | elc_spv_POL_043
grid_node | rez_spv_POL_028 | rez_spv_POL_028 | rez_spv_POL_044 | admin_1 | Makroregion południowy | region_com | elc_spv_POL_044 | elc_spv_POL_044
grid_node | rez_spv_POL_029 | rez_spv_POL_029 | rez_spv_POL_045 | admin_1 | Makroregion południowy | region_com | elc_spv_POL_045 | elc_spv_POL_045
grid_node | rez_spv_POL_030 | rez_spv_POL_030 | rez_spv_POL_046 | admin_1 | Makroregion północny | region_com | elc_spv_POL_046 | elc_spv_POL_046
grid_node | rez_spv_POL_031 | rez_spv_POL_031 | rez_spv_POL_047 | admin_1 | Makroregion województwo mazowieckie | region_com | elc_spv_POL_047 | elc_spv_POL_047
grid_node | rez_spv_POL_032 | rez_spv_POL_032 | rez_spv_POL_048 | admin_1 | Makroregion północny | region_com | elc_spv_POL_048 | elc_spv_POL_048
grid_node | rez_spv_POL_033 | rez_spv_POL_033 | rez_spv_POL_049 | admin_1 | Makroregion południowo-zachodni | region_com | elc_spv_POL_049 | elc_spv_POL_049
grid_node | rez_spv_POL_034 | rez_spv_POL_034 | rez_spv_POL_050 | admin_1 | Makroregion północny | region_com | elc_spv_POL_050 | elc_spv_POL_050
grid_node | rez_spv_POL_035 | rez_spv_POL_035 | rez_spv_POL_051 | admin_1 | Makroregion wschodni | region_com | elc_spv_POL_051 | elc_spv_POL_051
grid_node | rez_spv_POL_036 | rez_spv_POL_036 | rez_won_POL_001 | admin_1 | Makroregion północny | region_com | elc_won_POL_001 | elc_won_POL_001
grid_node | rez_spv_POL_037 | rez_spv_POL_037 | rez_won_POL_002 | admin_1 | Makroregion wschodni | region_com | elc_won_POL_002 | elc_won_POL_002
grid_node | rez_spv_POL_038 | rez_spv_POL_038 | rez_won_POL_003 | admin_1 | Makroregion północno-zachodni | region_com | elc_won_POL_003 | elc_won_POL_003
grid_node | rez_spv_POL_039 | rez_spv_POL_039 | rez_won_POL_004 | admin_1 | Makroregion województwo mazowieckie | region_com | elc_won_POL_004 | elc_won_POL_004
grid_node | rez_spv_POL_040 | rez_spv_POL_040 | rez_won_POL_005 | admin_1 | Makroregion województwo mazowieckie | region_com | elc_won_POL_005 | elc_won_POL_005
grid_node | rez_spv_POL_041 | rez_spv_POL_041 | rez_won_POL_006 | admin_1 | Makroregion południowo-zachodni | region_com | elc_won_POL_006 | elc_won_POL_006
grid_node | rez_spv_POL_042 | rez_spv_POL_042 | rez_won_POL_007 | admin_1 | Makroregion południowo-zachodni | region_com | elc_won_POL_007 | elc_won_POL_007
grid_node | rez_spv_POL_043 | rez_spv_POL_043 | rez_won_POL_008 | admin_1 | Makroregion wschodni | region_com | elc_won_POL_008 | elc_won_POL_008
grid_node | rez_spv_POL_044 | rez_spv_POL_044 | rez_won_POL_009 | admin_1 | Makroregion północny | region_com | elc_won_POL_009 | elc_won_POL_009
grid_node | rez_spv_POL_045 | rez_spv_POL_045 | rez_won_POL_010 | admin_1 | Makroregion północny | region_com | elc_won_POL_010 | elc_won_POL_010
grid_node | rez_spv_POL_046 | rez_spv_POL_046 | rez_won_POL_011 | admin_1 | Makroregion południowo-zachodni | region_com | elc_won_POL_011 | elc_won_POL_011
grid_node | rez_spv_POL_047 | rez_spv_POL_047 | rez_won_POL_012 | admin_1 | Makroregion północny | region_com | elc_won_POL_012 | elc_won_POL_012
grid_node | rez_spv_POL_048 | rez_spv_POL_048 | rez_won_POL_013 | admin_1 | Makroregion województwo mazowieckie | region_com | elc_won_POL_013 | elc_won_POL_013
grid_node | rez_spv_POL_049 | rez_spv_POL_049 | rez_won_POL_014 | admin_1 | Makroregion północno-zachodni | region_com | elc_won_POL_014 | elc_won_POL_014
grid_node | rez_spv_POL_050 | rez_spv_POL_050 | rez_won_POL_015 | admin_1 | Makroregion północno-zachodni | region_com | elc_won_POL_015 | elc_won_POL_015
grid_node | rez_spv_POL_051 | rez_spv_POL_051 | rez_won_POL_016 | admin_1 | Makroregion wschodni | region_com | elc_won_POL_016 | elc_won_POL_016
grid_node | rez_won_POL_001 | rez_won_POL_001 | rez_won_POL_017 | admin_1 | Makroregion północny | region_com | elc_won_POL_017 | elc_won_POL_017
grid_node | rez_won_POL_002 | rez_won_POL_002 | rez_won_POL_018 | admin_1 | Makroregion wschodni | region_com | elc_won_POL_018 | elc_won_POL_018
grid_node | rez_won_POL_003 | rez_won_POL_003 | rez_won_POL_019 | admin_1 | Makroregion centralny | region_com | elc_won_POL_019 | elc_won_POL_019
grid_node | rez_won_POL_004 | rez_won_POL_004 | rez_won_POL_020 | admin_1 | Makroregion województwo mazowieckie | region_com | elc_won_POL_020 | elc_won_POL_020
grid_node | rez_won_POL_005 | rez_won_POL_005 | rez_won_POL_021 | admin_1 | Makroregion północno-zachodni | region_com | elc_won_POL_021 | elc_won_POL_021
grid_node | rez_won_POL_006 | rez_won_POL_006 | rez_won_POL_022 | admin_1 | Makroregion południowy | region_com | elc_won_POL_022 | elc_won_POL_022
grid_node | rez_won_POL_007 | rez_won_POL_007 | rez_won_POL_023 | admin_1 | Makroregion południowy | region_com | elc_won_POL_023 | elc_won_POL_023
grid_node | rez_won_POL_008 | rez_won_POL_008 | rez_won_POL_024 | admin_1 | Makroregion wschodni | region_com | elc_won_POL_024 | elc_won_POL_024
grid_node | rez_won_POL_009 | rez_won_POL_009 | rez_won_POL_025 | admin_1 | Makroregion województwo mazowieckie | region_com | elc_won_POL_025 | elc_won_POL_025
grid_node | rez_won_POL_010 | rez_won_POL_010 | rez_won_POL_026 | admin_1 | Makroregion wschodni | region_com | elc_won_POL_026 | elc_won_POL_026
grid_node | rez_won_POL_011 | rez_won_POL_011 | rez_won_POL_027 | admin_1 | Makroregion wschodni | region_com | elc_won_POL_027 | elc_won_POL_027
grid_node | rez_won_POL_012 | rez_won_POL_012 | rez_won_POL_028 | admin_1 | Makroregion południowy | region_com | elc_won_POL_028 | elc_won_POL_028
grid_node | rez_won_POL_013 | rez_won_POL_013 | rez_won_POL_029 | admin_1 | Makroregion północno-zachodni | region_com | elc_won_POL_029 | elc_won_POL_029
grid_node | rez_won_POL_014 | rez_won_POL_014 | rez_won_POL_030 | admin_1 | Makroregion województwo mazowieckie | region_com | elc_won_POL_030 | elc_won_POL_030
grid_node | rez_won_POL_015 | rez_won_POL_015 | rez_won_POL_031 | admin_1 | Makroregion południowo-zachodni | region_com | elc_won_POL_031 | elc_won_POL_031
grid_node | rez_won_POL_016 | rez_won_POL_016 | rez_won_POL_032 | admin_1 | Makroregion północno-zachodni | region_com | elc_won_POL_032 | elc_won_POL_032
grid_node | rez_won_POL_017 | rez_won_POL_017 | rez_won_POL_033 | admin_1 | Makroregion północno-zachodni | region_com | elc_won_POL_033 | elc_won_POL_033
grid_node | rez_won_POL_018 | rez_won_POL_018 | rez_won_POL_034 | admin_1 | Makroregion południowo-zachodni | region_com | elc_won_POL_034 | elc_won_POL_034
grid_node | rez_won_POL_019 | rez_won_POL_019 | rez_won_POL_035 | admin_1 | Makroregion województwo mazowieckie | region_com | elc_won_POL_035 | elc_won_POL_035
grid_node | rez_won_POL_020 | rez_won_POL_020 | rez_won_POL_036 | admin_1 | Makroregion centralny | region_com | elc_won_POL_036 | elc_won_POL_036
grid_node | rez_won_POL_021 | rez_won_POL_021 | rez_won_POL_037 | admin_1 | Makroregion południowy | region_com | elc_won_POL_037 | elc_won_POL_037
grid_node | rez_won_POL_022 | rez_won_POL_022 | rez_won_POL_038 | admin_1 | Makroregion północny | region_com | elc_won_POL_038 | elc_won_POL_038
grid_node | rez_won_POL_023 | rez_won_POL_023 | rez_won_POL_039 | admin_1 | Makroregion północno-zachodni | region_com | elc_won_POL_039 | elc_won_POL_039
grid_node | rez_won_POL_024 | rez_won_POL_024 | rez_won_POL_040 | admin_1 | Makroregion południowo-zachodni | region_com | elc_won_POL_040 | elc_won_POL_040
grid_node | rez_won_POL_025 | rez_won_POL_025 | rez_won_POL_041 | admin_1 | Makroregion centralny | region_com | elc_won_POL_041 | elc_won_POL_041
grid_node | rez_won_POL_026 | rez_won_POL_026 | rez_won_POL_042 | admin_1 | Makroregion północno-zachodni | region_com | elc_won_POL_042 | elc_won_POL_042
grid_node | rez_won_POL_027 | rez_won_POL_027 | rez_won_POL_043 | admin_1 | Makroregion południowy | region_com | elc_won_POL_043 | elc_won_POL_043
grid_node | rez_won_POL_028 | rez_won_POL_028 | rez_won_POL_044 | admin_1 | Makroregion północny | region_com | elc_won_POL_044 | elc_won_POL_044
grid_node | rez_won_POL_029 | rez_won_POL_029 | rez_won_POL_045 | admin_1 | Makroregion województwo mazowieckie | region_com | elc_won_POL_045 | elc_won_POL_045
grid_node | rez_won_POL_030 | rez_won_POL_030 | rez_won_POL_046 | admin_1 | Makroregion północny | region_com | elc_won_POL_046 | elc_won_POL_046
grid_node | rez_won_POL_031 | rez_won_POL_031 | rez_won_POL_047 | admin_1 | Makroregion południowo-zachodni | region_com | elc_won_POL_047 | elc_won_POL_047
grid_node | rez_won_POL_032 | rez_won_POL_032 | rez_won_POL_048 | admin_1 | Makroregion północny | region_com | elc_won_POL_048 | elc_won_POL_048
grid_node | rez_won_POL_033 | rez_won_POL_033 | rez_won_POL_049 | admin_1 | Makroregion wschodni | region_com | elc_won_POL_049 | elc_won_POL_049
grid_node | rez_won_POL_034 | rez_won_POL_034 | rez_wof_POL_001 | admin_1 | Unknown | region_com | elc_wof_POL_001 | elc_wof_POL_001
grid_node | rez_won_POL_035 | rez_won_POL_035 | rez_wof_POL_002 | admin_1 | Unknown | region_com | elc_wof_POL_002 | elc_wof_POL_002
grid_node | rez_won_POL_036 | rez_won_POL_036 | rez_wof_POL_003 | admin_1 | Makroregion północno-zachodni | region_com | elc_wof_POL_003 | elc_wof_POL_003
grid_node | rez_won_POL_037 | rez_won_POL_037 | rez_wof_POL_004 | admin_1 | Unknown | region_com | elc_wof_POL_004 | elc_wof_POL_004
grid_node | rez_won_POL_038 | rez_won_POL_038 | rez_wof_POL_005 | admin_1 | Makroregion północny | region_com | elc_wof_POL_005 | elc_wof_POL_005
grid_node | rez_won_POL_039 | rez_won_POL_039 | rez_wof_POL_006 | admin_1 | Unknown | region_com | elc_wof_POL_006 | elc_wof_POL_006
grid_node | rez_won_POL_040 | rez_won_POL_040 | rez_wof_POL_007 | admin_1 | Unknown | region_com | elc_wof_POL_007 | elc_wof_POL_007
grid_node | rez_won_POL_041 | rez_won_POL_041 | rez_wof_POL_008 | admin_1 | Unknown | region_com | elc_wof_POL_008 | elc_wof_POL_008
grid_node | rez_won_POL_042 | rez_won_POL_042 | rez_wof_POL_009 | admin_1 | Unknown | region_com | elc_wof_POL_009 | elc_wof_POL_009
grid_node | rez_won_POL_043 | rez_won_POL_043 | rez_wof_POL_010 | admin_1 | Unknown | region_com | elc_wof_POL_010 | elc_wof_POL_010
grid_node | rez_won_POL_044 | rez_won_POL_044 | s_PGI005_POL | admin_1 | Makroregion północny | region_com | co2_Bydgoszcz_POL | co2_Bydgoszcz_POL
grid_node | rez_won_POL_045 | rez_won_POL_045 | s_PGI038_POL | admin_1 | Makroregion województwo mazowieckie | region_com | co2_Bialystok_POL | co2_Bialystok_POL
grid_node | rez_won_POL_046 | rez_won_POL_046 | s_PGI011_POL | admin_1 | Makroregion północny | region_com | co2_GorzowWielkopolski_POL | co2_GorzowWielkopolski_POL
grid_node | rez_won_POL_047 | rez_won_POL_047 | s_PGI014_POL | admin_1 | Makroregion centralny | region_com | co2_Siedlce_POL | co2_Siedlce_POL
grid_node | rez_won_POL_048 | rez_won_POL_048 | s_PGI015_POL | admin_1 | Makroregion województwo mazowieckie | region_com | co2_Lukow_POL | co2_Lukow_POL
grid_node | rez_won_POL_049 | rez_won_POL_049 | s_PGI013_POL | admin_1 | Makroregion północno-zachodni | region_com | co2_Legnica_POL | co2_Legnica_POL
grid_node | rez_wof_POL_001 | rez_wof_POL_001 | s_PGI003_POL | admin_1 | Makroregion województwo mazowieckie | region_com | co2_Swidnica_POL | co2_Swidnica_POL
grid_node | rez_wof_POL_002 | rez_wof_POL_002 | s_PGI020_POL | admin_1 | Makroregion północno-zachodni | region_com | co2_Krosno_POL | co2_Krosno_POL
grid_node | rez_wof_POL_003 | rez_wof_POL_003 | s_PGI012_POL | admin_1 | Makroregion północny | region_com | co2_Kwidzyn_POL | co2_Kwidzyn_POL
grid_node | rez_wof_POL_004 | rez_wof_POL_004 | s_PGI019_POL | admin_1 | Makroregion centralny | region_com | co2_Slupsk_POL | co2_Slupsk_POL
grid_node | rez_wof_POL_005 | rez_wof_POL_005 | s_PGI016_POL | admin_1 | Makroregion centralny | region_com | co2_Olsztyn_POL | co2_Olsztyn_POL
grid_node | rez_wof_POL_006 | rez_wof_POL_006 | s_PGI032_POL | admin_1 | Makroregion północno-zachodni | region_com | co2_Boleslawiec_POL | co2_Boleslawiec_POL
grid_node | rez_wof_POL_007 | rez_wof_POL_007 | s_PGI035_POL | admin_1 | Makroregion centralny | region_com | co2_Gdansk_POL | co2_Gdansk_POL
grid_node | rez_wof_POL_008 | rez_wof_POL_008 | s_PGI033_POL | admin_1 | Makroregion centralny | region_com | co2_Lomza_POL | co2_Lomza_POL
grid_node | rez_wof_POL_009 | rez_wof_POL_009 | s_PGI027_POL | admin_1 | Makroregion północny | region_com | co2_ZielonaGora_POL | co2_ZielonaGora_POL
grid_node | rez_wof_POL_010 | rez_wof_POL_010 | s_ExportNL_POL | admin_1 | Makroregion północny | region_com | co2_Police_POL | co2_Police_POL
[6 empty] | region_com | co2_Lublin_POL | co2_Lublin_POL
[6 empty] | region_com | co2_Grajewo_POL | co2_Grajewo_POL
[6 empty] | region_com | co2_Zamosc_POL | co2_Zamosc_POL
[6 empty] | region_com | co2_Radomsko_POL | co2_Radomsko_POL
[6 empty] | region_com | co2_Radom_POL | co2_Radom_POL
[6 empty] | region_com | co2_Lubin_POL | co2_Lubin_POL
[6 empty] | region_com | co2_Sosnowiec_POL | co2_Sosnowiec_POL
[6 empty] | region_com | co2_Skawina_POL | co2_Skawina_POL
[6 empty] | region_com | co2_Tarnow_POL | co2_Tarnow_POL
[6 empty] | region_com | co2_Chelm_POL | co2_Chelm_POL
[6 empty] | region_com | co2_Kielce_POL | co2_Kielce_POL
[6 empty] | region_com | co2_Mielec_POL | co2_Mielec_POL
[6 empty] | region_com | co2_Rzeszow_POL | co2_Rzeszow_POL
[6 empty] | region_com | co2_Czestochowa_POL | co2_Czestochowa_POL
[6 empty] | region_com | co2_Pila_POL | co2_Pila_POL
[6 empty] | region_com | co2_OstrowiecSwietokrz_POL | co2_OstrowiecSwietokrz_POL
[6 empty] | region_com | co2_Opole_POL | co2_Opole_POL
[6 empty] | region_com | co2_Konin_POL | co2_Konin_POL
[6 empty] | region_com | co2_Kalisz_POL | co2_Kalisz_POL
[6 empty] | region_com | co2_Walbrzych_POL | co2_Walbrzych_POL
[6 empty] | region_com | co2_Warsaw_POL | co2_Warsaw_POL
[6 empty] | region_com | co2_Belchatow_POL | co2_Belchatow_POL
[6 empty] | region_com | co2_Zabrze_POL | co2_Zabrze_POL
[6 empty] | region_com | co2_Elk_POL | co2_Elk_POL
[6 empty] | region_com | co2_Poznan_POL | co2_Poznan_POL
[6 empty] | region_com | co2_KedzierzynKozle_POL | co2_KedzierzynKozle_POL
[6 empty] | region_com | co2_Lodz_POL | co2_Lodz_POL
[6 empty] | region_com | co2_Szczecin_POL | co2_Szczecin_POL
[6 empty] | region_com | co2_Katowice_POL | co2_Katowice_POL
[6 empty] | region_com | co2_BielskoBiala_POL | co2_BielskoBiala_POL
[6 empty] | region_com | co2_Grudziadz_POL | co2_Grudziadz_POL
[6 empty] | region_com | co2_Plock_POL | co2_Plock_POL
[6 empty] | region_com | co2_Wloclawek_POL | co2_Wloclawek_POL
[6 empty] | region_com | co2_Wroclaw_POL | co2_Wroclaw_POL
[6 empty] | region_com | co2_Gdynia_POL | co2_Gdynia_POL
[6 empty] | region_com | co2_Pulawy_POL | co2_Pulawy_POL
[6 empty] | region_com | co2s_PGI005_POL | co2s_PGI005_POL
[6 empty] | region_com | co2s_PGI038_POL | co2s_PGI038_POL
[6 empty] | region_com | co2s_PGI011_POL | co2s_PGI011_POL
[6 empty] | region_com | co2s_PGI014_POL | co2s_PGI014_POL
[6 empty] | region_com | co2s_PGI015_POL | co2s_PGI015_POL
[6 empty] | region_com | co2s_PGI013_POL | co2s_PGI013_POL
[6 empty] | region_com | co2s_PGI003_POL | co2s_PGI003_POL
[6 empty] | region_com | co2s_PGI020_POL | co2s_PGI020_POL
[6 empty] | region_com | co2s_PGI012_POL | co2s_PGI012_POL
[6 empty] | region_com | co2s_PGI019_POL | co2s_PGI019_POL
[6 empty] | region_com | co2s_PGI016_POL | co2s_PGI016_POL
[6 empty] | region_com | co2s_PGI032_POL | co2s_PGI032_POL
[6 empty] | region_com | co2s_PGI035_POL | co2s_PGI035_POL
[6 empty] | region_com | co2s_PGI033_POL | co2s_PGI033_POL
[6 empty] | region_com | co2s_PGI027_POL | co2s_PGI027_POL
[6 empty] | region_com | co2s_ExportNL_POL | co2s_ExportNL_POL

## process map
~process_map
dimension | name | description | pset_set | pset_ci | pset_co | pset_pd
old_new | * | new
old_new | ep* | old
Tech |  | CCGT | CCGT
Tech |  | OCGT | OCGT
Tech |  | Gas_Oil_Steam | Gas_Oil_Steam
Tech |  | Int_Comb | Int_Comb
Tech |  | Subcrit_Coal | Subcrit_Coal
Tech |  | Supercrit_Coal | Supercrit_Coal
Tech |  | IGCC | IGCC
Tech |  | CHP_Gas | CHP_Gas
Tech |  | CHP_Coal | CHP_Coal
Tech |  | CHP_Bio | CHP_Bio
Tech |  | HOP_Gas | HOP_Gas
Tech |  | HOP_Bio | HOP_Bio
Tech |  | HOP_Elec | HOP_Elec
Tech |  | Heat_Pump | Heat_Pump
Tech |  | Bio_Power | Bio_Power
Tech |  | Solar_Util | Solar_Util
Tech |  | Wind_Onshore | Wind_Onshore
Tech |  | Wind_Offshore | Wind_Offshore
Tech |  | Geothermal | Geothermal
Tech |  | Hydro_Dam | Hydro_Dam
Tech |  | Hydro_RoR | Hydro_RoR
Tech |  | Nuclear_P | Nuclear_P
Tech |  | Nuclear_SMR | Nuclear_SMR
Tech |  | Hydro_PS | Hydro_PS
Tech |  | Batt_Util | Batt_Util
Tech |  | Batt_EV | Batt_EV
Tech |  | Demand | Demand
Tech |  | Transformers Dn | Transformers Dn
Tech |  | Transformers Up | Transformers Up
Tech |  | Aggregators | Aggregators
Tech |  | Grid | Grid
Tech |  | DUMMY_IMP | DUMMY_IMP
Tech |  | Coal CCS |  | coal | co2cap*,co2[_]*
Tech |  | Gas CCS |  | gas | co2cap*,co2[_]*
Tech | *_rf | Coal CCS Retrofit |  | coal
Tech | *_rf | Gas CCS Retrofit |  | gas
Tech | ElcAgg_Solar | Solar
Tech | ElcAgg_Wind | Wind
Tech | Trd* | Trade
Sector | * | Power
Sector | e_dem*build* | Buildings
Sector | e_dem*ind* | Industry
Sector | biofuels_*,cement_*,chemicals_*,fertilizer_*,glass_*,lime_*,non_ferrous_*,petchem_*,pulp_paper_*,soda_ash_*,steel_*,wood_* | Industry
Sector | ev_bat* | EV Batt
Sector | H2Prd* | Hydrogen
Tech_by_fuel |  | bioenergy |  | bioenergy
Tech_by_fuel |  | coal |  | coal
Tech_by_fuel |  | gas |  | gas
Tech_by_fuel |  | hydro |  | hydro
Tech_by_fuel |  | nuclear |  | nuclear
Tech_by_fuel |  | oil |  | oil
Tech_by_fuel |  | solar |  | solar
Tech_by_fuel |  | windoff |  | windoff
Tech_by_fuel |  | windon |  | windon
Tech_by_fuel |  | geothermal |  | geothermal
Tech_by_fuel |  | storage | STG
Tech_by_fuel |  | trade | IRE
network_type | g[_]* | power
network_type | p[_]co2_* | co2
Tech | biofuels_* | ind_biofuels |  |  | co2[_]*
Tech | cement_* | ind_chemicals |  |  | co2[_]*
Tech | chemicals_* | ind_cement |  |  | co2[_]*
Tech | fertilizer_* | ind_fertilizer |  |  | co2[_]*
Tech | glass_* | ind_glass |  |  | co2[_]*
Tech | lime_* | ind_lime |  |  | co2[_]*
Tech | non_ferrous_* | ind_non_ferrous |  |  | co2[_]*
Tech | petchem_* | ind_petchem |  |  | co2[_]*
Tech | pulp_paper_* | ind_pulp_paper |  |  | co2[_]*
Tech | soda_ash_* | ind_soda_ash |  |  | co2[_]*
Tech | steel_* | ind_steel |  |  | co2[_]*
Tech | wood_* | ind_wood |  |  | co2[_]*
Tech_origin | * | VerveStacks
Tech_origin | ep_* | GEM_operating
Tech_origin | en_pc_* | GEM_pre-constr
Tech_origin | ep_m_* | GEM_mothballed
Tech_origin | en_a_* | GEM_announced
Tech_origin | en_can_* | GEM_cancelled
Tech_origin | en_she_* | GEM_shelved

## commodity map
~commodity_map
dimension | name | description | cset_set | cset_cd | c_set_andor | c_pos_andor | c_neg_andor

## ATS
~ATS_final
Tech_by_fuel | Year | Unit | val | scen | varbl | model | region
coal | 2000 | TWh | 135.89 | History | Elec Production | EMBER | POL
gas | 2000 | TWh | 0.93 | History | Elec Production | EMBER | POL
hydro | 2000 | TWh | 2.11 | History | Elec Production | EMBER | POL
nuclear | 2000 | TWh | 0 | History | Elec Production | EMBER | POL
oil | 2000 | TWh | 4.03 | History | Elec Production | EMBER | POL
coal | 2001 | TWh | 134.97 | History | Elec Production | EMBER | POL
gas | 2001 | TWh | 1.36 | History | Elec Production | EMBER | POL
hydro | 2001 | TWh | 2.33 | History | Elec Production | EMBER | POL
nuclear | 2001 | TWh | 0 | History | Elec Production | EMBER | POL
oil | 2001 | TWh | 4.61 | History | Elec Production | EMBER | POL
coal | 2002 | TWh | 132.94 | History | Elec Production | EMBER | POL
gas | 2002 | TWh | 2.2 | History | Elec Production | EMBER | POL
hydro | 2002 | TWh | 2.28 | History | Elec Production | EMBER | POL
nuclear | 2002 | TWh | 0 | History | Elec Production | EMBER | POL
oil | 2002 | TWh | 4.58 | History | Elec Production | EMBER | POL
coal | 2003 | TWh | 140.66 | History | Elec Production | EMBER | POL
gas | 2003 | TWh | 2.42 | History | Elec Production | EMBER | POL
hydro | 2003 | TWh | 1.67 | History | Elec Production | EMBER | POL
nuclear | 2003 | TWh | 0 | History | Elec Production | EMBER | POL
oil | 2003 | TWh | 4.68 | History | Elec Production | EMBER | POL
coal | 2004 | TWh | 141.12 | History | Elec Production | EMBER | POL
gas | 2004 | TWh | 3.22 | History | Elec Production | EMBER | POL
hydro | 2004 | TWh | 2.08 | History | Elec Production | EMBER | POL
nuclear | 2004 | TWh | 0 | History | Elec Production | EMBER | POL
oil | 2004 | TWh | 5 | History | Elec Production | EMBER | POL
coal | 2005 | TWh | 141.88 | History | Elec Production | EMBER | POL
gas | 2005 | TWh | 5.16 | History | Elec Production | EMBER | POL
hydro | 2005 | TWh | 2.2 | History | Elec Production | EMBER | POL
nuclear | 2005 | TWh | 0 | History | Elec Production | EMBER | POL
oil | 2005 | TWh | 4.4 | History | Elec Production | EMBER | POL
coal | 2006 | TWh | 147.01 | History | Elec Production | EMBER | POL
gas | 2006 | TWh | 4.58 | History | Elec Production | EMBER | POL
hydro | 2006 | TWh | 2.04 | History | Elec Production | EMBER | POL
nuclear | 2006 | TWh | 0 | History | Elec Production | EMBER | POL
oil | 2006 | TWh | 4.82 | History | Elec Production | EMBER | POL
coal | 2007 | TWh | 144.01 | History | Elec Production | EMBER | POL
gas | 2007 | TWh | 4.48 | History | Elec Production | EMBER | POL
hydro | 2007 | TWh | 2.35 | History | Elec Production | EMBER | POL
nuclear | 2007 | TWh | 0 | History | Elec Production | EMBER | POL
oil | 2007 | TWh | 4.6 | History | Elec Production | EMBER | POL
coal | 2008 | TWh | 138.89 | History | Elec Production | EMBER | POL
gas | 2008 | TWh | 4.68 | History | Elec Production | EMBER | POL
hydro | 2008 | TWh | 2.15 | History | Elec Production | EMBER | POL
nuclear | 2008 | TWh | 0 | History | Elec Production | EMBER | POL
oil | 2008 | TWh | 4.32 | History | Elec Production | EMBER | POL
coal | 2009 | TWh | 133.38 | History | Elec Production | EMBER | POL
gas | 2009 | TWh | 4.79 | History | Elec Production | EMBER | POL
hydro | 2009 | TWh | 2.38 | History | Elec Production | EMBER | POL
nuclear | 2009 | TWh | 0 | History | Elec Production | EMBER | POL
oil | 2009 | TWh | 4 | History | Elec Production | EMBER | POL
coal | 2010 | TWh | 136.51 | History | Elec Production | EMBER | POL
gas | 2010 | TWh | 4.8 | History | Elec Production | EMBER | POL
hydro | 2010 | TWh | 2.92 | History | Elec Production | EMBER | POL
nuclear | 2010 | TWh | 0 | History | Elec Production | EMBER | POL
oil | 2010 | TWh | 4.58 | History | Elec Production | EMBER | POL
coal | 2011 | TWh | 139.76 | History | Elec Production | EMBER | POL
gas | 2011 | TWh | 5.82 | History | Elec Production | EMBER | POL
hydro | 2011 | TWh | 2.33 | History | Elec Production | EMBER | POL
nuclear | 2011 | TWh | 0 | History | Elec Production | EMBER | POL
oil | 2011 | TWh | 4.16 | History | Elec Production | EMBER | POL
coal | 2012 | TWh | 134.57 | History | Elec Production | EMBER | POL
gas | 2012 | TWh | 6.26 | History | Elec Production | EMBER | POL
hydro | 2012 | TWh | 2.04 | History | Elec Production | EMBER | POL
nuclear | 2012 | TWh | 0 | History | Elec Production | EMBER | POL
oil | 2012 | TWh | 3.77 | History | Elec Production | EMBER | POL
coal | 2013 | TWh | 137.72 | History | Elec Production | EMBER | POL
gas | 2013 | TWh | 5.27 | History | Elec Production | EMBER | POL
hydro | 2013 | TWh | 2.44 | History | Elec Production | EMBER | POL
nuclear | 2013 | TWh | 0 | History | Elec Production | EMBER | POL
oil | 2013 | TWh | 3.73 | History | Elec Production | EMBER | POL
coal | 2014 | TWh | 129.52 | History | Elec Production | EMBER | POL
gas | 2014 | TWh | 5.33 | History | Elec Production | EMBER | POL
hydro | 2014 | TWh | 2.18 | History | Elec Production | EMBER | POL
nuclear | 2014 | TWh | 0 | History | Elec Production | EMBER | POL
oil | 2014 | TWh | 3.65 | History | Elec Production | EMBER | POL
coal | 2015 | TWh | 130.52 | History | Elec Production | EMBER | POL
gas | 2015 | TWh | 6.39 | History | Elec Production | EMBER | POL
hydro | 2015 | TWh | 1.83 | History | Elec Production | EMBER | POL
nuclear | 2015 | TWh | 0 | History | Elec Production | EMBER | POL
oil | 2015 | TWh | 4.7 | History | Elec Production | EMBER | POL
coal | 2016 | TWh | 130.32 | History | Elec Production | EMBER | POL
gas | 2016 | TWh | 7.83 | History | Elec Production | EMBER | POL
hydro | 2016 | TWh | 2.14 | History | Elec Production | EMBER | POL
nuclear | 2016 | TWh | 0 | History | Elec Production | EMBER | POL
oil | 2016 | TWh | 5.04 | History | Elec Production | EMBER | POL
coal | 2017 | TWh | 131.16 | History | Elec Production | EMBER | POL
gas | 2017 | TWh | 10.03 | History | Elec Production | EMBER | POL
hydro | 2017 | TWh | 2.56 | History | Elec Production | EMBER | POL
nuclear | 2017 | TWh | 0 | History | Elec Production | EMBER | POL
oil | 2017 | TWh | 4.59 | History | Elec Production | EMBER | POL
coal | 2018 | TWh | 130.56 | History | Elec Production | EMBER | POL
gas | 2018 | TWh | 12.63 | History | Elec Production | EMBER | POL
hydro | 2018 | TWh | 1.97 | History | Elec Production | EMBER | POL
nuclear | 2018 | TWh | 0 | History | Elec Production | EMBER | POL
oil | 2018 | TWh | 4.62 | History | Elec Production | EMBER | POL
coal | 2019 | TWh | 118.14 | History | Elec Production | EMBER | POL
gas | 2019 | TWh | 14.8 | History | Elec Production | EMBER | POL
hydro | 2019 | TWh | 1.96 | History | Elec Production | EMBER | POL
nuclear | 2019 | TWh | 0 | History | Elec Production | EMBER | POL
oil | 2019 | TWh | 4.82 | History | Elec Production | EMBER | POL
coal | 2020 | TWh | 107.4 | History | Elec Production | EMBER | POL
gas | 2020 | TWh | 17.29 | History | Elec Production | EMBER | POL
hydro | 2020 | TWh | 2.12 | History | Elec Production | EMBER | POL
nuclear | 2020 | TWh | 0 | History | Elec Production | EMBER | POL
oil | 2020 | TWh | 4.23 | History | Elec Production | EMBER | POL
coal | 2021 | TWh | 127.57 | History | Elec Production | EMBER | POL
gas | 2021 | TWh | 15.82 | History | Elec Production | EMBER | POL
hydro | 2021 | TWh | 2.34 | History | Elec Production | EMBER | POL
nuclear | 2021 | TWh | 0 | History | Elec Production | EMBER | POL
oil | 2021 | TWh | 4.84 | History | Elec Production | EMBER | POL
coal | 2022 | TWh | 124.73 | History | Elec Production | EMBER | POL
gas | 2022 | TWh | 11.36 | History | Elec Production | EMBER | POL
hydro | 2022 | TWh | 1.97 | History | Elec Production | EMBER | POL
nuclear | 2022 | TWh | 0 | History | Elec Production | EMBER | POL
oil | 2022 | TWh | 4.82 | History | Elec Production | EMBER | POL
coal | 2023 | TWh | 98.85 | History | Elec Production | EMBER | POL
gas | 2023 | TWh | 16.49 | History | Elec Production | EMBER | POL
hydro | 2023 | TWh | 2.41 | History | Elec Production | EMBER | POL
nuclear | 2023 | TWh | 0 | History | Elec Production | EMBER | POL
oil | 2023 | TWh | 4.32 | History | Elec Production | EMBER | POL
coal | 2024 | TWh | 93.5 | History | Elec Production | EMBER | POL
gas | 2024 | TWh | 20.46 | History | Elec Production | EMBER | POL
hydro | 2024 | TWh | 2.11 | History | Elec Production | EMBER | POL
nuclear | 2024 | TWh | 0 | History | Elec Production | EMBER | POL
oil | 2024 | TWh | 4.55 | History | Elec Production | EMBER | POL
coal | 2025 | TWh | 87.4 | History | Elec Production | EMBER | POL
gas | 2025 | TWh | 24.81 | History | Elec Production | EMBER | POL
hydro | 2025 | TWh | 1.7 | History | Elec Production | EMBER | POL
nuclear | 2025 | TWh | 0 | History | Elec Production | EMBER | POL
oil | 2025 | TWh | 6.43 | History | Elec Production | EMBER | POL
coal | 2000 | GW | 29.16 | History | Elec Capacity | EMBER | POL
gas | 2000 | GW | 0.23 | History | Elec Capacity | EMBER | POL
hydro | 2000 | GW | 0.82 | History | Elec Capacity | EMBER | POL
nuclear | 2000 | GW | 0 | History | Elec Capacity | EMBER | POL
oil | 2000 | GW | 0.16 | History | Elec Capacity | EMBER | POL
coal | 2001 | GW | 29.16 | History | Elec Capacity | EMBER | POL
gas | 2001 | GW | 0.23 | History | Elec Capacity | EMBER | POL
hydro | 2001 | GW | 0.87 | History | Elec Capacity | EMBER | POL
nuclear | 2001 | GW | 0 | History | Elec Capacity | EMBER | POL
oil | 2001 | GW | 0.16 | History | Elec Capacity | EMBER | POL
coal | 2002 | GW | 29.51 | History | Elec Capacity | EMBER | POL
gas | 2002 | GW | 0.5 | History | Elec Capacity | EMBER | POL
hydro | 2002 | GW | 0.84 | History | Elec Capacity | EMBER | POL
nuclear | 2002 | GW | 0 | History | Elec Capacity | EMBER | POL
oil | 2002 | GW | 0.16 | History | Elec Capacity | EMBER | POL
coal | 2003 | GW | 29.56 | History | Elec Capacity | EMBER | POL
gas | 2003 | GW | 0.6 | History | Elec Capacity | EMBER | POL
hydro | 2003 | GW | 0.87 | History | Elec Capacity | EMBER | POL
nuclear | 2003 | GW | 0 | History | Elec Capacity | EMBER | POL
oil | 2003 | GW | 0.16 | History | Elec Capacity | EMBER | POL
coal | 2004 | GW | 29.56 | History | Elec Capacity | EMBER | POL
gas | 2004 | GW | 0.8 | History | Elec Capacity | EMBER | POL
hydro | 2004 | GW | 0.88 | History | Elec Capacity | EMBER | POL
nuclear | 2004 | GW | 0 | History | Elec Capacity | EMBER | POL
oil | 2004 | GW | 0.16 | History | Elec Capacity | EMBER | POL
coal | 2005 | GW | 29.56 | History | Elec Capacity | EMBER | POL
gas | 2005 | GW | 0.8 | History | Elec Capacity | EMBER | POL
hydro | 2005 | GW | 0.92 | History | Elec Capacity | EMBER | POL
nuclear | 2005 | GW | 0 | History | Elec Capacity | EMBER | POL
oil | 2005 | GW | 0.16 | History | Elec Capacity | EMBER | POL
coal | 2006 | GW | 29.56 | History | Elec Capacity | EMBER | POL
gas | 2006 | GW | 0.8 | History | Elec Capacity | EMBER | POL
hydro | 2006 | GW | 0.93 | History | Elec Capacity | EMBER | POL
nuclear | 2006 | GW | 0 | History | Elec Capacity | EMBER | POL
oil | 2006 | GW | 0.16 | History | Elec Capacity | EMBER | POL
coal | 2007 | GW | 29.5 | History | Elec Capacity | EMBER | POL
gas | 2007 | GW | 0.8 | History | Elec Capacity | EMBER | POL
hydro | 2007 | GW | 0.92 | History | Elec Capacity | EMBER | POL
nuclear | 2007 | GW | 0 | History | Elec Capacity | EMBER | POL
oil | 2007 | GW | 0.2 | History | Elec Capacity | EMBER | POL
coal | 2008 | GW | 29.9 | History | Elec Capacity | EMBER | POL
gas | 2008 | GW | 0.82 | History | Elec Capacity | EMBER | POL
hydro | 2008 | GW | 0.93 | History | Elec Capacity | EMBER | POL
nuclear | 2008 | GW | 0 | History | Elec Capacity | EMBER | POL
oil | 2008 | GW | 0.2 | History | Elec Capacity | EMBER | POL
coal | 2009 | GW | 30.12 | History | Elec Capacity | EMBER | POL
gas | 2009 | GW | 0.82 | History | Elec Capacity | EMBER | POL
hydro | 2009 | GW | 0.93 | History | Elec Capacity | EMBER | POL
nuclear | 2009 | GW | 0 | History | Elec Capacity | EMBER | POL
oil | 2009 | GW | 0.2 | History | Elec Capacity | EMBER | POL
coal | 2010 | GW | 29.98 | History | Elec Capacity | EMBER | POL
gas | 2010 | GW | 0.82 | History | Elec Capacity | EMBER | POL
hydro | 2010 | GW | 0.94 | History | Elec Capacity | EMBER | POL
nuclear | 2010 | GW | 0 | History | Elec Capacity | EMBER | POL
oil | 2010 | GW | 0.2 | History | Elec Capacity | EMBER | POL
coal | 2011 | GW | 30.62 | History | Elec Capacity | EMBER | POL
gas | 2011 | GW | 0.82 | History | Elec Capacity | EMBER | POL
hydro | 2011 | GW | 0.94 | History | Elec Capacity | EMBER | POL
nuclear | 2011 | GW | 0 | History | Elec Capacity | EMBER | POL
oil | 2011 | GW | 0.2 | History | Elec Capacity | EMBER | POL
coal | 2012 | GW | 29.83 | History | Elec Capacity | EMBER | POL
gas | 2012 | GW | 0.86 | History | Elec Capacity | EMBER | POL
hydro | 2012 | GW | 0.94 | History | Elec Capacity | EMBER | POL
nuclear | 2012 | GW | 0 | History | Elec Capacity | EMBER | POL
oil | 2012 | GW | 0.2 | History | Elec Capacity | EMBER | POL
coal | 2013 | GW | 29.38 | History | Elec Capacity | EMBER | POL
gas | 2013 | GW | 0.86 | History | Elec Capacity | EMBER | POL
hydro | 2013 | GW | 0.95 | History | Elec Capacity | EMBER | POL
nuclear | 2013 | GW | 0 | History | Elec Capacity | EMBER | POL
oil | 2013 | GW | 0.2 | History | Elec Capacity | EMBER | POL
coal | 2014 | GW | 29 | History | Elec Capacity | EMBER | POL
gas | 2014 | GW | 0.91 | History | Elec Capacity | EMBER | POL
hydro | 2014 | GW | 0.96 | History | Elec Capacity | EMBER | POL
nuclear | 2014 | GW | 0 | History | Elec Capacity | EMBER | POL
oil | 2014 | GW | 0.2 | History | Elec Capacity | EMBER | POL
coal | 2015 | GW | 28.76 | History | Elec Capacity | EMBER | POL
gas | 2015 | GW | 0.91 | History | Elec Capacity | EMBER | POL
hydro | 2015 | GW | 0.96 | History | Elec Capacity | EMBER | POL
nuclear | 2015 | GW | 0 | History | Elec Capacity | EMBER | POL
oil | 2015 | GW | 0.27 | History | Elec Capacity | EMBER | POL
coal | 2016 | GW | 28.58 | History | Elec Capacity | EMBER | POL
gas | 2016 | GW | 0.91 | History | Elec Capacity | EMBER | POL
hydro | 2016 | GW | 0.97 | History | Elec Capacity | EMBER | POL
nuclear | 2016 | GW | 0 | History | Elec Capacity | EMBER | POL
oil | 2016 | GW | 0.27 | History | Elec Capacity | EMBER | POL
coal | 2017 | GW | 29.06 | History | Elec Capacity | EMBER | POL
gas | 2017 | GW | 1.62 | History | Elec Capacity | EMBER | POL
hydro | 2017 | GW | 0.97 | History | Elec Capacity | EMBER | POL
nuclear | 2017 | GW | 0 | History | Elec Capacity | EMBER | POL
oil | 2017 | GW | 0.27 | History | Elec Capacity | EMBER | POL
coal | 2018 | GW | 29.21 | History | Elec Capacity | EMBER | POL
gas | 2018 | GW | 2.25 | History | Elec Capacity | EMBER | POL
hydro | 2018 | GW | 0.97 | History | Elec Capacity | EMBER | POL
nuclear | 2018 | GW | 0 | History | Elec Capacity | EMBER | POL
oil | 2018 | GW | 0.27 | History | Elec Capacity | EMBER | POL
coal | 2019 | GW | 30.3 | History | Elec Capacity | EMBER | POL
gas | 2019 | GW | 2.25 | History | Elec Capacity | EMBER | POL
hydro | 2019 | GW | 0.97 | History | Elec Capacity | EMBER | POL
nuclear | 2019 | GW | 0 | History | Elec Capacity | EMBER | POL
oil | 2019 | GW | 0.27 | History | Elec Capacity | EMBER | POL
coal | 2020 | GW | 29.41 | History | Elec Capacity | EMBER | POL
gas | 2020 | GW | 2.7 | History | Elec Capacity | EMBER | POL
hydro | 2020 | GW | 0.98 | History | Elec Capacity | EMBER | POL
nuclear | 2020 | GW | 0 | History | Elec Capacity | EMBER | POL
oil | 2020 | GW | 0.27 | History | Elec Capacity | EMBER | POL
coal | 2021 | GW | 29.14 | History | Elec Capacity | EMBER | POL
gas | 2021 | GW | 3.19 | History | Elec Capacity | EMBER | POL
hydro | 2021 | GW | 0.97 | History | Elec Capacity | EMBER | POL
nuclear | 2021 | GW | 0 | History | Elec Capacity | EMBER | POL
oil | 2021 | GW | 0.27 | History | Elec Capacity | EMBER | POL
coal | 2022 | GW | 29.07 | History | Elec Capacity | EMBER | POL
gas | 2022 | GW | 3.19 | History | Elec Capacity | EMBER | POL
hydro | 2022 | GW | 0.98 | History | Elec Capacity | EMBER | POL
nuclear | 2022 | GW | 0 | History | Elec Capacity | EMBER | POL
oil | 2022 | GW | 0.27 | History | Elec Capacity | EMBER | POL
coal | 2023 | GW | 28.62 | History | Elec Capacity | EMBER | POL
gas | 2023 | GW | 3.19 | History | Elec Capacity | EMBER | POL
hydro | 2023 | GW | 0.99 | History | Elec Capacity | EMBER | POL
nuclear | 2023 | GW | 0 | History | Elec Capacity | EMBER | POL
oil | 2023 | GW | 0.27 | History | Elec Capacity | EMBER | POL
coal | 2024 | GW | 27.93 | History | Elec Capacity | EMBER | POL
gas | 2024 | GW | 4.68 | History | Elec Capacity | EMBER | POL
hydro | 2024 | GW | 0.99 | History | Elec Capacity | EMBER | POL
nuclear | 2024 | GW | 0 | History | Elec Capacity | EMBER | POL
oil | 2024 | GW | 0.27 | History | Elec Capacity | EMBER | POL
coal | 2025 | GW | 27.26 | History | Elec Capacity | EMBER | POL
gas | 2025 | GW | 4.93 | History | Elec Capacity | EMBER | POL
hydro | 2025 | GW | 0.99 | History | Elec Capacity | EMBER | POL
nuclear | 2025 | GW | 0 | History | Elec Capacity | EMBER | POL
oil | 2025 | GW | 0.27 | History | Elec Capacity | EMBER | POL
bioenergy | 2000 | mtCO2 | 0.05 | History | CO2_emission | EMBER | POL
coal | 2000 | mtCO2 | 133.55 | History | CO2_emission | EMBER | POL
gas | 2000 | mtCO2 | 0.38 | History | CO2_emission | EMBER | POL
hydro | 2000 | mtCO2 | 0.05 | History | CO2_emission | EMBER | POL
nuclear | 2000 | mtCO2 | 0 | History | CO2_emission | EMBER | POL
oil | 2000 | mtCO2 | 2.65 | History | CO2_emission | EMBER | POL
bioenergy | 2000 | mtCO2 | 0 | History | CO2_emission | EMBER | POL
solar | 2000 | mtCO2 | 0 | History | CO2_emission | IRENA | POL
windon | 2000 | mtCO2 | 0 | History | CO2_emission | IRENA | POL
bioenergy | 2001 | mtCO2 | 0.1 | History | CO2_emission | EMBER | POL
coal | 2001 | mtCO2 | 132.73 | History | CO2_emission | EMBER | POL
gas | 2001 | mtCO2 | 0.55 | History | CO2_emission | EMBER | POL
hydro | 2001 | mtCO2 | 0.06 | History | CO2_emission | EMBER | POL
nuclear | 2001 | mtCO2 | 0 | History | CO2_emission | EMBER | POL
oil | 2001 | mtCO2 | 3.03 | History | CO2_emission | EMBER | POL
bioenergy | 2001 | mtCO2 | 0 | History | CO2_emission | EMBER | POL
solar | 2001 | mtCO2 | 0 | History | CO2_emission | IRENA | POL
windon | 2001 | mtCO2 | 0 | History | CO2_emission | IRENA | POL
bioenergy | 2002 | mtCO2 | 0.09 | History | CO2_emission | EMBER | POL
coal | 2002 | mtCO2 | 130.69 | History | CO2_emission | EMBER | POL
gas | 2002 | mtCO2 | 0.9 | History | CO2_emission | EMBER | POL
hydro | 2002 | mtCO2 | 0.05 | History | CO2_emission | EMBER | POL
nuclear | 2002 | mtCO2 | 0 | History | CO2_emission | EMBER | POL
oil | 2002 | mtCO2 | 3.01 | History | CO2_emission | EMBER | POL
bioenergy | 2002 | mtCO2 | 0 | History | CO2_emission | EMBER | POL
solar | 2002 | mtCO2 | 0 | History | CO2_emission | IRENA | POL
windon | 2002 | mtCO2 | 0 | History | CO2_emission | IRENA | POL
bioenergy | 2003 | mtCO2 | 0.1 | History | CO2_emission | EMBER | POL
coal | 2003 | mtCO2 | 138.27 | History | CO2_emission | EMBER | POL
gas | 2003 | mtCO2 | 0.99 | History | CO2_emission | EMBER | POL
hydro | 2003 | mtCO2 | 0.04 | History | CO2_emission | EMBER | POL
nuclear | 2003 | mtCO2 | 0 | History | CO2_emission | EMBER | POL
oil | 2003 | mtCO2 | 3.08 | History | CO2_emission | EMBER | POL
bioenergy | 2003 | mtCO2 | 0 | History | CO2_emission | EMBER | POL
solar | 2003 | mtCO2 | 0 | History | CO2_emission | IRENA | POL
windon | 2003 | mtCO2 | 0 | History | CO2_emission | IRENA | POL
bioenergy | 2004 | mtCO2 | 0.21 | History | CO2_emission | EMBER | POL
coal | 2004 | mtCO2 | 138.72 | History | CO2_emission | EMBER | POL
gas | 2004 | mtCO2 | 1.31 | History | CO2_emission | EMBER | POL
hydro | 2004 | mtCO2 | 0.05 | History | CO2_emission | EMBER | POL
nuclear | 2004 | mtCO2 | 0 | History | CO2_emission | EMBER | POL
oil | 2004 | mtCO2 | 3.29 | History | CO2_emission | EMBER | POL
bioenergy | 2004 | mtCO2 | 0 | History | CO2_emission | EMBER | POL
solar | 2004 | mtCO2 | 0 | History | CO2_emission | IRENA | POL
windon | 2004 | mtCO2 | 0 | History | CO2_emission | IRENA | POL
bioenergy | 2005 | mtCO2 | 0.33 | History | CO2_emission | EMBER | POL
coal | 2005 | mtCO2 | 139.38 | History | CO2_emission | EMBER | POL
gas | 2005 | mtCO2 | 2.11 | History | CO2_emission | EMBER | POL
hydro | 2005 | mtCO2 | 0.05 | History | CO2_emission | EMBER | POL
nuclear | 2005 | mtCO2 | 0 | History | CO2_emission | EMBER | POL
oil | 2005 | mtCO2 | 2.9 | History | CO2_emission | EMBER | POL
bioenergy | 2005 | mtCO2 | 0 | History | CO2_emission | EMBER | POL
solar | 2005 | mtCO2 | 0 | History | CO2_emission | IRENA | POL
windon | 2005 | mtCO2 | 0 | History | CO2_emission | IRENA | POL
bioenergy | 2006 | mtCO2 | 0.43 | History | CO2_emission | EMBER | POL
coal | 2006 | mtCO2 | 144.24 | History | CO2_emission | EMBER | POL
gas | 2006 | mtCO2 | 1.87 | History | CO2_emission | EMBER | POL
hydro | 2006 | mtCO2 | 0.05 | History | CO2_emission | EMBER | POL
nuclear | 2006 | mtCO2 | 0 | History | CO2_emission | EMBER | POL
oil | 2006 | mtCO2 | 3.17 | History | CO2_emission | EMBER | POL
bioenergy | 2006 | mtCO2 | 0 | History | CO2_emission | EMBER | POL
solar | 2006 | mtCO2 | 0 | History | CO2_emission | IRENA | POL
windon | 2006 | mtCO2 | 0 | History | CO2_emission | IRENA | POL
bioenergy | 2007 | mtCO2 | 0.55 | History | CO2_emission | EMBER | POL
coal | 2007 | mtCO2 | 141.22 | History | CO2_emission | EMBER | POL
gas | 2007 | mtCO2 | 1.83 | History | CO2_emission | EMBER | POL
hydro | 2007 | mtCO2 | 0.06 | History | CO2_emission | EMBER | POL
nuclear | 2007 | mtCO2 | 0 | History | CO2_emission | EMBER | POL
oil | 2007 | mtCO2 | 3.03 | History | CO2_emission | EMBER | POL
bioenergy | 2007 | mtCO2 | 0 | History | CO2_emission | EMBER | POL
solar | 2007 | mtCO2 | 0 | History | CO2_emission | IRENA | POL
windon | 2007 | mtCO2 | 0.01 | History | CO2_emission | IRENA | POL
bioenergy | 2008 | mtCO2 | 0.78 | History | CO2_emission | EMBER | POL
coal | 2008 | mtCO2 | 136.32 | History | CO2_emission | EMBER | POL
gas | 2008 | mtCO2 | 1.91 | History | CO2_emission | EMBER | POL
hydro | 2008 | mtCO2 | 0.05 | History | CO2_emission | EMBER | POL
nuclear | 2008 | mtCO2 | 0 | History | CO2_emission | EMBER | POL
oil | 2008 | mtCO2 | 2.84 | History | CO2_emission | EMBER | POL
bioenergy | 2008 | mtCO2 | 0 | History | CO2_emission | EMBER | POL
solar | 2008 | mtCO2 | 0 | History | CO2_emission | IRENA | POL
windon | 2008 | mtCO2 | 0.01 | History | CO2_emission | IRENA | POL
bioenergy | 2009 | mtCO2 | 1.13 | History | CO2_emission | EMBER | POL
coal | 2009 | mtCO2 | 130.72 | History | CO2_emission | EMBER | POL
gas | 2009 | mtCO2 | 1.95 | History | CO2_emission | EMBER | POL
hydro | 2009 | mtCO2 | 0.06 | History | CO2_emission | EMBER | POL
nuclear | 2009 | mtCO2 | 0 | History | CO2_emission | EMBER | POL
oil | 2009 | mtCO2 | 2.63 | History | CO2_emission | EMBER | POL
bioenergy | 2009 | mtCO2 | 0 | History | CO2_emission | EMBER | POL
solar | 2009 | mtCO2 | 0 | History | CO2_emission | IRENA | POL
windon | 2009 | mtCO2 | 0.01 | History | CO2_emission | IRENA | POL
bioenergy | 2010 | mtCO2 | 1.36 | History | CO2_emission | EMBER | POL
coal | 2010 | mtCO2 | 133.58 | History | CO2_emission | EMBER | POL
gas | 2010 | mtCO2 | 1.96 | History | CO2_emission | EMBER | POL
hydro | 2010 | mtCO2 | 0.07 | History | CO2_emission | EMBER | POL
nuclear | 2010 | mtCO2 | 0 | History | CO2_emission | EMBER | POL
oil | 2010 | mtCO2 | 3.01 | History | CO2_emission | EMBER | POL
bioenergy | 2010 | mtCO2 | 0 | History | CO2_emission | EMBER | POL
solar | 2010 | mtCO2 | 0 | History | CO2_emission | IRENA | POL
windon | 2010 | mtCO2 | 0.02 | History | CO2_emission | IRENA | POL
bioenergy | 2011 | mtCO2 | 1.64 | History | CO2_emission | EMBER | POL
coal | 2011 | mtCO2 | 136.74 | History | CO2_emission | EMBER | POL
gas | 2011 | mtCO2 | 2.38 | History | CO2_emission | EMBER | POL
hydro | 2011 | mtCO2 | 0.06 | History | CO2_emission | EMBER | POL
nuclear | 2011 | mtCO2 | 0 | History | CO2_emission | EMBER | POL
oil | 2011 | mtCO2 | 2.74 | History | CO2_emission | EMBER | POL
bioenergy | 2011 | mtCO2 | 0 | History | CO2_emission | EMBER | POL
solar | 2011 | mtCO2 | 0 | History | CO2_emission | IRENA | POL
windon | 2011 | mtCO2 | 0.04 | History | CO2_emission | IRENA | POL
bioenergy | 2012 | mtCO2 | 2.18 | History | CO2_emission | EMBER | POL
coal | 2012 | mtCO2 | 131.68 | History | CO2_emission | EMBER | POL
gas | 2012 | mtCO2 | 2.55 | History | CO2_emission | EMBER | POL
hydro | 2012 | mtCO2 | 0.05 | History | CO2_emission | EMBER | POL
nuclear | 2012 | mtCO2 | 0 | History | CO2_emission | EMBER | POL
oil | 2012 | mtCO2 | 2.48 | History | CO2_emission | EMBER | POL
bioenergy | 2012 | mtCO2 | 0 | History | CO2_emission | EMBER | POL
solar | 2012 | mtCO2 | 0 | History | CO2_emission | IRENA | POL
windon | 2012 | mtCO2 | 0.06 | History | CO2_emission | IRENA | POL
bioenergy | 2013 | mtCO2 | 1.86 | History | CO2_emission | EMBER | POL
coal | 2013 | mtCO2 | 134.79 | History | CO2_emission | EMBER | POL
gas | 2013 | mtCO2 | 2.15 | History | CO2_emission | EMBER | POL
hydro | 2013 | mtCO2 | 0.06 | History | CO2_emission | EMBER | POL
nuclear | 2013 | mtCO2 | 0 | History | CO2_emission | EMBER | POL
oil | 2013 | mtCO2 | 2.45 | History | CO2_emission | EMBER | POL
bioenergy | 2013 | mtCO2 | 0 | History | CO2_emission | EMBER | POL
solar | 2013 | mtCO2 | 0 | History | CO2_emission | IRENA | POL
windon | 2013 | mtCO2 | 0.07 | History | CO2_emission | IRENA | POL
bioenergy | 2014 | mtCO2 | 2.16 | History | CO2_emission | EMBER | POL
coal | 2014 | mtCO2 | 126.78 | History | CO2_emission | EMBER | POL
gas | 2014 | mtCO2 | 2.18 | History | CO2_emission | EMBER | POL
hydro | 2014 | mtCO2 | 0.05 | History | CO2_emission | EMBER | POL
nuclear | 2014 | mtCO2 | 0 | History | CO2_emission | EMBER | POL
oil | 2014 | mtCO2 | 2.4 | History | CO2_emission | EMBER | POL
bioenergy | 2014 | mtCO2 | 0 | History | CO2_emission | EMBER | POL
solar | 2014 | mtCO2 | 0 | History | CO2_emission | IRENA | POL
windon | 2014 | mtCO2 | 0.09 | History | CO2_emission | IRENA | POL
bioenergy | 2015 | mtCO2 | 2.15 | History | CO2_emission | EMBER | POL
coal | 2015 | mtCO2 | 127.71 | History | CO2_emission | EMBER | POL
gas | 2015 | mtCO2 | 2.61 | History | CO2_emission | EMBER | POL
hydro | 2015 | mtCO2 | 0.04 | History | CO2_emission | EMBER | POL
nuclear | 2015 | mtCO2 | 0 | History | CO2_emission | EMBER | POL
oil | 2015 | mtCO2 | 3.09 | History | CO2_emission | EMBER | POL
bioenergy | 2015 | mtCO2 | 0 | History | CO2_emission | EMBER | POL
solar | 2015 | mtCO2 | 0 | History | CO2_emission | IRENA | POL
windon | 2015 | mtCO2 | 0.13 | History | CO2_emission | IRENA | POL
bioenergy | 2016 | mtCO2 | 1.72 | History | CO2_emission | EMBER | POL
coal | 2016 | mtCO2 | 127.43 | History | CO2_emission | EMBER | POL
gas | 2016 | mtCO2 | 3.2 | History | CO2_emission | EMBER | POL
hydro | 2016 | mtCO2 | 0.05 | History | CO2_emission | EMBER | POL
nuclear | 2016 | mtCO2 | 0 | History | CO2_emission | EMBER | POL
oil | 2016 | mtCO2 | 3.32 | History | CO2_emission | EMBER | POL
bioenergy | 2016 | mtCO2 | 0 | History | CO2_emission | EMBER | POL
solar | 2016 | mtCO2 | 0.01 | History | CO2_emission | IRENA | POL
windon | 2016 | mtCO2 | 0.15 | History | CO2_emission | IRENA | POL
bioenergy | 2017 | mtCO2 | 1.4 | History | CO2_emission | EMBER | POL
coal | 2017 | mtCO2 | 128.11 | History | CO2_emission | EMBER | POL
gas | 2017 | mtCO2 | 4.09 | History | CO2_emission | EMBER | POL
hydro | 2017 | mtCO2 | 0.06 | History | CO2_emission | EMBER | POL
nuclear | 2017 | mtCO2 | 0 | History | CO2_emission | EMBER | POL
oil | 2017 | mtCO2 | 3.02 | History | CO2_emission | EMBER | POL
bioenergy | 2017 | mtCO2 | 0 | History | CO2_emission | EMBER | POL
solar | 2017 | mtCO2 | 0.01 | History | CO2_emission | IRENA | POL
windon | 2017 | mtCO2 | 0.18 | History | CO2_emission | IRENA | POL
bioenergy | 2018 | mtCO2 | 1.42 | History | CO2_emission | EMBER | POL
coal | 2018 | mtCO2 | 127.24 | History | CO2_emission | EMBER | POL
gas | 2018 | mtCO2 | 5.15 | History | CO2_emission | EMBER | POL
hydro | 2018 | mtCO2 | 0.05 | History | CO2_emission | EMBER | POL
nuclear | 2018 | mtCO2 | 0 | History | CO2_emission | EMBER | POL
oil | 2018 | mtCO2 | 3.04 | History | CO2_emission | EMBER | POL
bioenergy | 2018 | mtCO2 | 0 | History | CO2_emission | EMBER | POL
solar | 2018 | mtCO2 | 0.01 | History | CO2_emission | IRENA | POL
windon | 2018 | mtCO2 | 0.16 | History | CO2_emission | IRENA | POL
bioenergy | 2019 | mtCO2 | 1.66 | History | CO2_emission | EMBER | POL
coal | 2019 | mtCO2 | 114.81 | History | CO2_emission | EMBER | POL
gas | 2019 | mtCO2 | 6.04 | History | CO2_emission | EMBER | POL
hydro | 2019 | mtCO2 | 0.05 | History | CO2_emission | EMBER | POL
nuclear | 2019 | mtCO2 | 0 | History | CO2_emission | EMBER | POL
oil | 2019 | mtCO2 | 3.17 | History | CO2_emission | EMBER | POL
bioenergy | 2019 | mtCO2 | 0 | History | CO2_emission | EMBER | POL
solar | 2019 | mtCO2 | 0.03 | History | CO2_emission | IRENA | POL
windon | 2019 | mtCO2 | 0.19 | History | CO2_emission | IRENA | POL
bioenergy | 2020 | mtCO2 | 1.81 | History | CO2_emission | EMBER | POL
coal | 2020 | mtCO2 | 104.04 | History | CO2_emission | EMBER | POL
gas | 2020 | mtCO2 | 7.06 | History | CO2_emission | EMBER | POL
hydro | 2020 | mtCO2 | 0.05 | History | CO2_emission | EMBER | POL
nuclear | 2020 | mtCO2 | 0 | History | CO2_emission | EMBER | POL
oil | 2020 | mtCO2 | 2.78 | History | CO2_emission | EMBER | POL
bioenergy | 2020 | mtCO2 | 0 | History | CO2_emission | EMBER | POL
solar | 2020 | mtCO2 | 0.09 | History | CO2_emission | IRENA | POL
windon | 2020 | mtCO2 | 0.19 | History | CO2_emission | IRENA | POL
bioenergy | 2021 | mtCO2 | 1.74 | History | CO2_emission | EMBER | POL
coal | 2021 | mtCO2 | 123.4 | History | CO2_emission | EMBER | POL
gas | 2021 | mtCO2 | 6.46 | History | CO2_emission | EMBER | POL
hydro | 2021 | mtCO2 | 0.06 | History | CO2_emission | EMBER | POL
nuclear | 2021 | mtCO2 | 0 | History | CO2_emission | EMBER | POL
oil | 2021 | mtCO2 | 3.18 | History | CO2_emission | EMBER | POL
bioenergy | 2021 | mtCO2 | 0 | History | CO2_emission | EMBER | POL
solar | 2021 | mtCO2 | 0.19 | History | CO2_emission | IRENA | POL
windon | 2021 | mtCO2 | 0.2 | History | CO2_emission | IRENA | POL
bioenergy | 2022 | mtCO2 | 1.65 | History | CO2_emission | EMBER | POL
coal | 2022 | mtCO2 | 120.69 | History | CO2_emission | EMBER | POL
gas | 2022 | mtCO2 | 4.64 | History | CO2_emission | EMBER | POL
hydro | 2022 | mtCO2 | 0.05 | History | CO2_emission | EMBER | POL
nuclear | 2022 | mtCO2 | 0 | History | CO2_emission | EMBER | POL
oil | 2022 | mtCO2 | 3.17 | History | CO2_emission | EMBER | POL
bioenergy | 2022 | mtCO2 | 0 | History | CO2_emission | EMBER | POL
solar | 2022 | mtCO2 | 0.39 | History | CO2_emission | IRENA | POL
windon | 2022 | mtCO2 | 0.24 | History | CO2_emission | IRENA | POL
bioenergy | 2023 | mtCO2 | 1.76 | History | CO2_emission | EMBER | POL
coal | 2023 | mtCO2 | 95.51 | History | CO2_emission | EMBER | POL
gas | 2023 | mtCO2 | 6.73 | History | CO2_emission | EMBER | POL
hydro | 2023 | mtCO2 | 0.06 | History | CO2_emission | EMBER | POL
nuclear | 2023 | mtCO2 | 0 | History | CO2_emission | EMBER | POL
oil | 2023 | mtCO2 | 2.84 | History | CO2_emission | EMBER | POL
bioenergy | 2023 | mtCO2 | 0 | History | CO2_emission | EMBER | POL
solar | 2023 | mtCO2 | 0.53 | History | CO2_emission | IRENA | POL
windon | 2023 | mtCO2 | 0.3 | History | CO2_emission | IRENA | POL
bioenergy | 2024 | mtCO2 | 1.72 | History | CO2_emission | EMBER | POL
coal | 2024 | mtCO2 | 90.44 | History | CO2_emission | EMBER | POL
gas | 2024 | mtCO2 | 8.35 | History | CO2_emission | EMBER | POL
hydro | 2024 | mtCO2 | 0.05 | History | CO2_emission | EMBER | POL
nuclear | 2024 | mtCO2 | 0 | History | CO2_emission | EMBER | POL
oil | 2024 | mtCO2 | 2.99 | History | CO2_emission | EMBER | POL
bioenergy | 2024 | mtCO2 | 0 | History | CO2_emission | EMBER | POL
solar | 2024 | mtCO2 | 0.84 | History | CO2_emission | IRENA | POL
windon | 2024 | mtCO2 | 0.32 | History | CO2_emission | IRENA | POL
bioenergy | 2025 | mtCO2 | 1.83 | History | CO2_emission | EMBER | POL
coal | 2025 | mtCO2 | 84.51 | History | CO2_emission | EMBER | POL
gas | 2025 | mtCO2 | 10.12 | History | CO2_emission | EMBER | POL
hydro | 2025 | mtCO2 | 0.04 | History | CO2_emission | EMBER | POL
nuclear | 2025 | mtCO2 | 0 | History | CO2_emission | EMBER | POL
oil | 2025 | mtCO2 | 4.23 | History | CO2_emission | EMBER | POL
bioenergy | 2025 | mtCO2 | 0.01 | History | CO2_emission | EMBER | POL
solar | 2025 | mtCO2 | 0.93 | History | CO2_emission | IRENA | POL
windon | 2025 | mtCO2 | 0.29 | History | CO2_emission | IRENA | POL
solar | 2011 | GW | 0.00111 | History | Elec Capacity | IRENA | POL
solar | 2012 | GW | 0.0013 | History | Elec Capacity | IRENA | POL
solar | 2013 | GW | 0.002393 | History | Elec Capacity | IRENA | POL
solar | 2014 | GW | 0.026144 | History | Elec Capacity | IRENA | POL
solar | 2015 | GW | 0.10279 | History | Elec Capacity | IRENA | POL
solar | 2016 | GW | 0.17824 | History | Elec Capacity | IRENA | POL
solar | 2017 | GW | 0.27709 | History | Elec Capacity | IRENA | POL
solar | 2018 | GW | 0.53598 | History | Elec Capacity | IRENA | POL
solar | 2019 | GW | 1.4953 | History | Elec Capacity | IRENA | POL
solar | 2020 | GW | 3.795 | History | Elec Capacity | IRENA | POL
solar | 2021 | GW | 7.0905 | History | Elec Capacity | IRENA | POL
solar | 2022 | GW | 11.0631 | History | Elec Capacity | IRENA | POL
solar | 2023 | GW | 16.4275 | History | Elec Capacity | IRENA | POL
solar | 2024 | GW | 20.1991 | History | Elec Capacity | IRENA | POL
solar | 2011 | TWh | 0.000175 | History | Elec Production | IRENA | POL
solar | 2012 | TWh | 0.001141 | History | Elec Production | IRENA | POL
solar | 2013 | TWh | 0.001482 | History | Elec Production | IRENA | POL
solar | 2014 | TWh | 0.006891 | History | Elec Production | IRENA | POL
solar | 2015 | TWh | 0.056639 | History | Elec Production | IRENA | POL
solar | 2016 | TWh | 0.12387 | History | Elec Production | IRENA | POL
solar | 2017 | TWh | 0.16546 | History | Elec Production | IRENA | POL
solar | 2018 | TWh | 0.30049 | History | Elec Production | IRENA | POL
solar | 2019 | TWh | 0.71067 | History | Elec Production | IRENA | POL
solar | 2020 | TWh | 1.9579 | History | Elec Production | IRENA | POL
solar | 2021 | TWh | 3.9344 | History | Elec Production | IRENA | POL
solar | 2022 | TWh | 8.3097 | History | Elec Production | IRENA | POL
solar | 2023 | TWh | 11.1071 | History | Elec Production | IRENA | POL
windon | 2000 | GW | 0.004 | History | Elec Capacity | IRENA | POL
windon | 2001 | GW | 0.019 | History | Elec Capacity | IRENA | POL
windon | 2002 | GW | 0.032 | History | Elec Capacity | IRENA | POL
windon | 2003 | GW | 0.035 | History | Elec Capacity | IRENA | POL
windon | 2004 | GW | 0.04 | History | Elec Capacity | IRENA | POL
windon | 2005 | GW | 0.121 | History | Elec Capacity | IRENA | POL
windon | 2006 | GW | 0.172 | History | Elec Capacity | IRENA | POL
windon | 2007 | GW | 0.306 | History | Elec Capacity | IRENA | POL
windon | 2008 | GW | 0.526 | History | Elec Capacity | IRENA | POL
windon | 2009 | GW | 0.709 | History | Elec Capacity | IRENA | POL
windon | 2010 | GW | 1.108 | History | Elec Capacity | IRENA | POL
windon | 2011 | GW | 1.8 | History | Elec Capacity | IRENA | POL
windon | 2012 | GW | 2.564 | History | Elec Capacity | IRENA | POL
windon | 2013 | GW | 3.429 | History | Elec Capacity | IRENA | POL
windon | 2014 | GW | 3.836 | History | Elec Capacity | IRENA | POL
windon | 2015 | GW | 4.886 | History | Elec Capacity | IRENA | POL
windon | 2016 | GW | 5.747 | History | Elec Capacity | IRENA | POL
windon | 2017 | GW | 5.7594 | History | Elec Capacity | IRENA | POL
windon | 2018 | GW | 5.7661 | History | Elec Capacity | IRENA | POL
windon | 2019 | GW | 5.8378 | History | Elec Capacity | IRENA | POL
windon | 2020 | GW | 6.2983 | History | Elec Capacity | IRENA | POL
windon | 2021 | GW | 6.9673 | History | Elec Capacity | IRENA | POL
windon | 2022 | GW | 8.1502 | History | Elec Capacity | IRENA | POL
windon | 2023 | GW | 9.3433 | History | Elec Capacity | IRENA | POL
windon | 2024 | GW | 10.0593 | History | Elec Capacity | IRENA | POL
windon | 2000 | TWh | 0.005 | History | Elec Production | IRENA | POL
windon | 2001 | TWh | 0.014 | History | Elec Production | IRENA | POL
windon | 2002 | TWh | 0.061 | History | Elec Production | IRENA | POL
windon | 2003 | TWh | 0.124 | History | Elec Production | IRENA | POL
windon | 2004 | TWh | 0.14232 | History | Elec Production | IRENA | POL
windon | 2005 | TWh | 0.13547 | History | Elec Production | IRENA | POL
windon | 2006 | TWh | 0.25608 | History | Elec Production | IRENA | POL
windon | 2007 | TWh | 0.52158 | History | Elec Production | IRENA | POL
windon | 2008 | TWh | 0.8368 | History | Elec Production | IRENA | POL
windon | 2009 | TWh | 1.0773 | History | Elec Production | IRENA | POL
windon | 2010 | TWh | 1.6643 | History | Elec Production | IRENA | POL
windon | 2011 | TWh | 3.2045 | History | Elec Production | IRENA | POL
windon | 2012 | TWh | 4.7466 | History | Elec Production | IRENA | POL
windon | 2013 | TWh | 6.0038 | History | Elec Production | IRENA | POL
windon | 2014 | TWh | 7.6756 | History | Elec Production | IRENA | POL
windon | 2015 | TWh | 10.8584 | History | Elec Production | IRENA | POL
windon | 2016 | TWh | 12.5876 | History | Elec Production | IRENA | POL
windon | 2017 | TWh | 14.909 | History | Elec Production | IRENA | POL
windon | 2018 | TWh | 12.7988 | History | Elec Production | IRENA | POL
windon | 2019 | TWh | 15.1068 | History | Elec Production | IRENA | POL
windon | 2020 | TWh | 15.8 | History | Elec Production | IRENA | POL
windon | 2021 | TWh | 16.2335 | History | Elec Production | IRENA | POL
windon | 2022 | TWh | 19.7795 | History | Elec Production | IRENA | POL
windon | 2023 | TWh | 24.1764 | History | Elec Production | IRENA | POL
bioenergy | 2000 | GW | 0.009 | History | Elec Capacity | EMBER | POL
bioenergy | 2001 | GW | 0.012 | History | Elec Capacity | EMBER | POL
bioenergy | 2002 | GW | 0.014 | History | Elec Capacity | EMBER | POL
bioenergy | 2003 | GW | 0.017 | History | Elec Capacity | EMBER | POL
bioenergy | 2004 | GW | 0.024 | History | Elec Capacity | EMBER | POL
bioenergy | 2005 | GW | 0.03 | History | Elec Capacity | EMBER | POL
bioenergy | 2006 | GW | 0.032 | History | Elec Capacity | EMBER | POL
bioenergy | 2007 | GW | 0.04 | History | Elec Capacity | EMBER | POL
bioenergy | 2008 | GW | 0.052 | History | Elec Capacity | EMBER | POL
bioenergy | 2009 | GW | 0.068 | History | Elec Capacity | EMBER | POL
bioenergy | 2010 | GW | 0.081 | History | Elec Capacity | EMBER | POL
bioenergy | 2011 | GW | 0.102 | History | Elec Capacity | EMBER | POL
bioenergy | 2012 | GW | 0.128 | History | Elec Capacity | EMBER | POL
bioenergy | 2013 | GW | 0.153 | History | Elec Capacity | EMBER | POL
bioenergy | 2014 | GW | 0.187 | History | Elec Capacity | EMBER | POL
bioenergy | 2015 | GW | 0.216 | History | Elec Capacity | EMBER | POL
bioenergy | 2016 | GW | 0.225 | History | Elec Capacity | EMBER | POL
bioenergy | 2017 | GW | 0.22922 | History | Elec Capacity | EMBER | POL
bioenergy | 2018 | GW | 0.22545 | History | Elec Capacity | EMBER | POL
bioenergy | 2019 | GW | 0.23286 | History | Elec Capacity | EMBER | POL
bioenergy | 2020 | GW | 0.261 | History | Elec Capacity | EMBER | POL
bioenergy | 2021 | GW | 0.2508 | History | Elec Capacity | EMBER | POL
bioenergy | 2022 | GW | 0.27756 | History | Elec Capacity | EMBER | POL
bioenergy | 2023 | GW | 0.27556 | History | Elec Capacity | EMBER | POL
bioenergy | 2024 | GW | 0.27556 | History | Elec Capacity | EMBER | POL
bioenergy | 2009 | GW | 0.0004 | History | Elec Capacity | EMBER | POL
bioenergy | 2010 | GW | 0.0004 | History | Elec Capacity | EMBER | POL
bioenergy | 2011 | GW | 0.0004 | History | Elec Capacity | EMBER | POL
bioenergy | 2012 | GW | 0.0004 | History | Elec Capacity | EMBER | POL
bioenergy | 2013 | GW | 0.0004 | History | Elec Capacity | EMBER | POL
bioenergy | 2014 | GW | 0.0004 | History | Elec Capacity | EMBER | POL
bioenergy | 2015 | GW | 0.0004 | History | Elec Capacity | EMBER | POL
bioenergy | 2016 | GW | 0.0004 | History | Elec Capacity | EMBER | POL
bioenergy | 2017 | GW | 0.0004 | History | Elec Capacity | EMBER | POL
bioenergy | 2018 | GW | 0.0004 | History | Elec Capacity | EMBER | POL
bioenergy | 2019 | GW | 0.0004 | History | Elec Capacity | EMBER | POL
bioenergy | 2020 | GW | 0.0004 | History | Elec Capacity | EMBER | POL
bioenergy | 2021 | GW | 0.0004 | History | Elec Capacity | EMBER | POL
bioenergy | 2022 | GW | 0.0004 | History | Elec Capacity | EMBER | POL
bioenergy | 2023 | GW | 0.0004 | History | Elec Capacity | EMBER | POL
bioenergy | 2024 | GW | 0.0004 | History | Elec Capacity | EMBER | POL
bioenergy | 2015 | GW | 0.0075 | History | Elec Capacity | EMBER | POL
bioenergy | 2016 | GW | 0.022 | History | Elec Capacity | EMBER | POL
bioenergy | 2017 | GW | 0.0296 | History | Elec Capacity | EMBER | POL
bioenergy | 2018 | GW | 0.043296 | History | Elec Capacity | EMBER | POL
bioenergy | 2019 | GW | 0.0453 | History | Elec Capacity | EMBER | POL
bioenergy | 2020 | GW | 0.04975 | History | Elec Capacity | EMBER | POL
bioenergy | 2021 | GW | 0.0453 | History | Elec Capacity | EMBER | POL
bioenergy | 2022 | GW | 0.0453 | History | Elec Capacity | EMBER | POL
bioenergy | 2023 | GW | 0.0453 | History | Elec Capacity | EMBER | POL
bioenergy | 2024 | GW | 0.0453 | History | Elec Capacity | EMBER | POL
bioenergy | 2000 | GW | 0.007 | History | Elec Capacity | EMBER | POL
bioenergy | 2001 | GW | 0.015 | History | Elec Capacity | EMBER | POL
bioenergy | 2002 | GW | 0.015 | History | Elec Capacity | EMBER | POL
bioenergy | 2003 | GW | 0.024 | History | Elec Capacity | EMBER | POL
bioenergy | 2004 | GW | 0.024 | History | Elec Capacity | EMBER | POL
bioenergy | 2005 | GW | 0.025 | History | Elec Capacity | EMBER | POL
bioenergy | 2006 | GW | 0.025 | History | Elec Capacity | EMBER | POL
bioenergy | 2007 | GW | 0.033 | History | Elec Capacity | EMBER | POL
bioenergy | 2008 | GW | 0.04 | History | Elec Capacity | EMBER | POL
bioenergy | 2009 | GW | 0.042 | History | Elec Capacity | EMBER | POL
bioenergy | 2010 | GW | 0.053 | History | Elec Capacity | EMBER | POL
bioenergy | 2011 | GW | 0.175 | History | Elec Capacity | EMBER | POL
bioenergy | 2012 | GW | 0.455 | History | Elec Capacity | EMBER | POL
bioenergy | 2013 | GW | 0.582 | History | Elec Capacity | EMBER | POL
bioenergy | 2014 | GW | 0.629 | History | Elec Capacity | EMBER | POL
bioenergy | 2015 | GW | 0.737 | History | Elec Capacity | EMBER | POL
bioenergy | 2016 | GW | 0.727 | History | Elec Capacity | EMBER | POL
bioenergy | 2017 | GW | 0.70877 | History | Elec Capacity | EMBER | POL
bioenergy | 2018 | GW | 0.73516 | History | Elec Capacity | EMBER | POL
bioenergy | 2019 | GW | 0.73178 | History | Elec Capacity | EMBER | POL
bioenergy | 2020 | GW | 0.7342 | History | Elec Capacity | EMBER | POL
bioenergy | 2021 | GW | 0.80318 | History | Elec Capacity | EMBER | POL
bioenergy | 2022 | GW | 0.89419 | History | Elec Capacity | EMBER | POL
bioenergy | 2023 | GW | 0.85503 | History | Elec Capacity | EMBER | POL
bioenergy | 2024 | GW | 0.85503 | History | Elec Capacity | EMBER | POL
bioenergy | 2000 | TWh | 0.031 | History | Elec Production | EMBER | POL
bioenergy | 2001 | TWh | 0.042 | History | Elec Production | EMBER | POL
bioenergy | 2002 | TWh | 0.048 | History | Elec Production | EMBER | POL
bioenergy | 2003 | TWh | 0.056 | History | Elec Production | EMBER | POL
bioenergy | 2004 | TWh | 0.086 | History | Elec Production | EMBER | POL
bioenergy | 2005 | TWh | 0.111 | History | Elec Production | EMBER | POL
bioenergy | 2006 | TWh | 0.16 | History | Elec Production | EMBER | POL
bioenergy | 2007 | TWh | 0.196 | History | Elec Production | EMBER | POL
bioenergy | 2008 | TWh | 0.255 | History | Elec Production | EMBER | POL
bioenergy | 2009 | TWh | 0.319 | History | Elec Production | EMBER | POL
bioenergy | 2010 | TWh | 0.398 | History | Elec Production | EMBER | POL
bioenergy | 2011 | TWh | 0.451 | History | Elec Production | EMBER | POL
bioenergy | 2012 | TWh | 0.565 | History | Elec Production | EMBER | POL
bioenergy | 2013 | TWh | 0.69 | History | Elec Production | EMBER | POL
bioenergy | 2014 | TWh | 0.816 | History | Elec Production | EMBER | POL
bioenergy | 2015 | TWh | 0.906 | History | Elec Production | EMBER | POL
bioenergy | 2016 | TWh | 1.027 | History | Elec Production | EMBER | POL
bioenergy | 2017 | TWh | 1.0964 | History | Elec Production | EMBER | POL
bioenergy | 2018 | TWh | 1.1276 | History | Elec Production | EMBER | POL
bioenergy | 2019 | TWh | 1.135 | History | Elec Production | EMBER | POL
bioenergy | 2020 | TWh | 1.2339 | History | Elec Production | EMBER | POL
bioenergy | 2021 | TWh | 1.3073 | History | Elec Production | EMBER | POL
bioenergy | 2022 | TWh | 1.3942 | History | Elec Production | EMBER | POL
bioenergy | 2023 | TWh | 1.4824 | History | Elec Production | EMBER | POL
bioenergy | 2005 | TWh | 0.000598 | History | Elec Production | EMBER | POL
bioenergy | 2006 | TWh | 0.006485 | History | Elec Production | EMBER | POL
bioenergy | 2007 | TWh | 0.045852 | History | Elec Production | EMBER | POL
bioenergy | 2008 | TWh | 0.050356 | History | Elec Production | EMBER | POL
bioenergy | 2009 | TWh | 0.068486 | History | Elec Production | EMBER | POL
bioenergy | 2010 | TWh | 0.21677 | History | Elec Production | EMBER | POL
bioenergy | 2011 | TWh | 0.15721 | History | Elec Production | EMBER | POL
bioenergy | 2012 | TWh | 0.14222 | History | Elec Production | EMBER | POL
bioenergy | 2013 | TWh | 0.087716 | History | Elec Production | EMBER | POL
bioenergy | 2014 | TWh | 0.088201 | History | Elec Production | EMBER | POL
bioenergy | 2015 | TWh | 0.13018 | History | Elec Production | EMBER | POL
bioenergy | 2016 | TWh | 0.029 | History | Elec Production | EMBER | POL
bioenergy | 2017 | TWh | 0.0356 | History | Elec Production | EMBER | POL
bioenergy | 2018 | TWh | 0.0356 | History | Elec Production | EMBER | POL
bioenergy | 2019 | TWh | 0.0356 | History | Elec Production | EMBER | POL
bioenergy | 2020 | TWh | 0.0356 | History | Elec Production | EMBER | POL
bioenergy | 2021 | TWh | 0.0356 | History | Elec Production | EMBER | POL
bioenergy | 2022 | TWh | 0.0356 | History | Elec Production | EMBER | POL
bioenergy | 2023 | TWh | 0.0356 | History | Elec Production | EMBER | POL
bioenergy | 2016 | TWh | 0.012 | History | Elec Production | EMBER | POL
bioenergy | 2017 | TWh | 0.080668 | History | Elec Production | EMBER | POL
bioenergy | 2018 | TWh | 0.085023 | History | Elec Production | EMBER | POL
bioenergy | 2019 | TWh | 0.10483 | History | Elec Production | EMBER | POL
bioenergy | 2020 | TWh | 0.18179 | History | Elec Production | EMBER | POL
bioenergy | 2021 | TWh | 0.35381 | History | Elec Production | EMBER | POL
bioenergy | 2022 | TWh | 0.30163 | History | Elec Production | EMBER | POL
bioenergy | 2023 | TWh | 0.30376 | History | Elec Production | EMBER | POL
bioenergy | 2000 | TWh | 0.19 | History | Elec Production | EMBER | POL
bioenergy | 2001 | TWh | 0.402 | History | Elec Production | EMBER | POL
bioenergy | 2002 | TWh | 0.379 | History | Elec Production | EMBER | POL
bioenergy | 2003 | TWh | 0.399 | History | Elec Production | EMBER | POL
bioenergy | 2004 | TWh | 0.897 | History | Elec Production | EMBER | POL
bioenergy | 2005 | TWh | 1.4 | History | Elec Production | EMBER | POL
bioenergy | 2006 | TWh | 1.833 | History | Elec Production | EMBER | POL
bioenergy | 2007 | TWh | 2.36 | History | Elec Production | EMBER | POL
bioenergy | 2008 | TWh | 3.364 | History | Elec Production | EMBER | POL
bioenergy | 2009 | TWh | 4.904 | History | Elec Production | EMBER | POL
bioenergy | 2010 | TWh | 5.905 | History | Elec Production | EMBER | POL
bioenergy | 2011 | TWh | 7.149 | History | Elec Production | EMBER | POL
bioenergy | 2012 | TWh | 9.529 | History | Elec Production | EMBER | POL
bioenergy | 2013 | TWh | 7.932 | History | Elec Production | EMBER | POL
bioenergy | 2014 | TWh | 9.161 | History | Elec Production | EMBER | POL
bioenergy | 2015 | TWh | 9.026 | History | Elec Production | EMBER | POL
bioenergy | 2016 | TWh | 6.913 | History | Elec Production | EMBER | POL
bioenergy | 2017 | TWh | 5.3086 | History | Elec Production | EMBER | POL
bioenergy | 2018 | TWh | 5.3332 | History | Elec Production | EMBER | POL
bioenergy | 2019 | TWh | 6.4412 | History | Elec Production | EMBER | POL
bioenergy | 2020 | TWh | 6.9328 | History | Elec Production | EMBER | POL
bioenergy | 2021 | TWh | 6.398 | History | Elec Production | EMBER | POL
bioenergy | 2022 | TWh | 5.9341 | History | Elec Production | EMBER | POL
bioenergy | 2023 | TWh | 6.3742 | History | Elec Production | EMBER | POL
Export | 2000 | TWh | 9.7 | History | Elec Production | EMBER | POL
Import | 2000 | TWh | 3.3 | History | Elec Production | EMBER | POL
Export | 2001 | TWh | 11 | History | Elec Production | EMBER | POL
Import | 2001 | TWh | 4.3 | History | Elec Production | EMBER | POL
Export | 2002 | TWh | 11.5 | History | Elec Production | EMBER | POL
Import | 2002 | TWh | 4.5 | History | Elec Production | EMBER | POL
Export | 2003 | TWh | 15.1 | History | Elec Production | EMBER | POL
Import | 2003 | TWh | 5 | History | Elec Production | EMBER | POL
Export | 2004 | TWh | 14.6 | History | Elec Production | EMBER | POL
Import | 2004 | TWh | 5.3 | History | Elec Production | EMBER | POL
Export | 2005 | TWh | 16.2 | History | Elec Production | EMBER | POL
Import | 2005 | TWh | 5 | History | Elec Production | EMBER | POL
Export | 2006 | TWh | 15.8 | History | Elec Production | EMBER | POL
Import | 2006 | TWh | 4.8 | History | Elec Production | EMBER | POL
Export | 2007 | TWh | 13.1 | History | Elec Production | EMBER | POL
Import | 2007 | TWh | 7.8 | History | Elec Production | EMBER | POL
Export | 2008 | TWh | 9.7 | History | Elec Production | EMBER | POL
Import | 2008 | TWh | 9 | History | Elec Production | EMBER | POL
Export | 2009 | TWh | 9.6 | History | Elec Production | EMBER | POL
Import | 2009 | TWh | 7.4 | History | Elec Production | EMBER | POL
Export | 2010 | TWh | 7.7 | History | Elec Production | EMBER | POL
Import | 2010 | TWh | 6.3 | History | Elec Production | EMBER | POL
Export | 2011 | TWh | 12 | History | Elec Production | EMBER | POL
Import | 2011 | TWh | 6.8 | History | Elec Production | EMBER | POL
Export | 2012 | TWh | 12.6 | History | Elec Production | EMBER | POL
Import | 2012 | TWh | 9.8 | History | Elec Production | EMBER | POL
Export | 2013 | TWh | 12.3 | History | Elec Production | EMBER | POL
Import | 2013 | TWh | 7.8 | History | Elec Production | EMBER | POL
Export | 2014 | TWh | 11.3 | History | Elec Production | EMBER | POL
Import | 2014 | TWh | 13.5 | History | Elec Production | EMBER | POL
Export | 2015 | TWh | 14.8 | History | Elec Production | EMBER | POL
Import | 2015 | TWh | 14.5 | History | Elec Production | EMBER | POL
Export | 2016 | TWh | 12 | History | Elec Production | EMBER | POL
Import | 2016 | TWh | 14 | History | Elec Production | EMBER | POL
Export | 2017 | TWh | 11 | History | Elec Production | EMBER | POL
Import | 2017 | TWh | 13.3 | History | Elec Production | EMBER | POL
Export | 2018 | TWh | 8.1 | History | Elec Production | EMBER | POL
Import | 2018 | TWh | 13.8 | History | Elec Production | EMBER | POL
Export | 2019 | TWh | 7.2 | History | Elec Production | EMBER | POL
Import | 2019 | TWh | 17.9 | History | Elec Production | EMBER | POL
Export | 2020 | TWh | 7.4 | History | Elec Production | EMBER | POL
Import | 2020 | TWh | 20.6 | History | Elec Production | EMBER | POL
Export | 2021 | TWh | 14.2 | History | Elec Production | EMBER | POL
Import | 2021 | TWh | 15.1 | History | Elec Production | EMBER | POL
Export | 2022 | TWh | 16.9 | History | Elec Production | EMBER | POL
Import | 2022 | TWh | 15.2 | History | Elec Production | EMBER | POL
Export | 2023 | TWh | 11.4 | History | Elec Production | EMBER | POL
Import | 2023 | TWh | 15.1 | History | Elec Production | EMBER | POL

## UnitConv
~UnitConv
Model | Unit1 | Unit2 | MultFact
VS | Twh2GW | GW | 0.11416
VS | Twh/GW | % | 11.4155
VS | kt | mtCO2 | 0.001
VS | ktneg | mtCO2 | -0.001
VS | 000$/t | $/tCO2 | -1000
VS | TWhneg | TWh | -1