## system_settings
~BookRegions_Map |  | ~TimeSlices
BookName | Region | Season | Weekly | DayNite
vervestacks | POL | S |  | D
|  | W |  | N

## co2_network
~fi_comm
set | commodity | region | description | timeslicelevel | limtype | unit
ENV | co2_Bydgoszcz_POL | POL | co2 captured at grid node -- PL15-400 (Bydgoszcz, 10 km) | annual | fx | kt
ENV | co2_Bialystok_POL | POL | co2 captured at grid node -- PL17-400 (Bialystok, 26 km) | annual | fx | kt
ENV | co2_GorzowWielkopolski_POL | POL | co2 captured at grid node -- PL18-400 (Gorzow Wielkopolski, 15 km) | annual | fx | kt
ENV | co2_Siedlce_POL | POL | co2 captured at grid node -- PL26-400 (Warsaw, 53 km) | annual | fx | kt
ENV | co2_Lukow_POL | POL | co2 captured at grid node -- PL27-400 (Siedlce, 8 km) | annual | fx | kt
ENV | co2_Legnica_POL | POL | co2 captured at grid node -- PL34-400 (Wroclaw, 43 km) | annual | fx | kt
ENV | co2_Swidnica_POL | POL | co2 captured at grid node -- PL46-220 (Wroclaw, 58 km) | annual | fx | kt
ENV | co2_Krosno_POL | POL | co2 captured at grid node -- PL62-400 (Rzeszow, 32 km) | annual | fx | kt
ENV | co2_Kwidzyn_POL | POL | co2 captured at grid node -- PL7-400 (Grudziadz, 8 km) | annual | fx | kt
ENV | co2_Slupsk_POL | POL | co2 captured at grid node -- relation/18085709-400 (Slupsk, 10 km) | annual | fx | kt
ENV | co2_Olsztyn_POL | POL | co2 captured at grid node -- way/101915790-220 (Olsztyn, 4 km) | annual | fx | kt
ENV | co2_Boleslawiec_POL | POL | co2 captured at grid node -- way/111615226-220 (Legnica, 74 km) | annual | fx | kt
ENV | co2_Gdansk_POL | POL | co2 captured at grid node -- way/112614319-400 (Gdansk, 4 km) | annual | fx | kt
ENV | co2_Lomza_POL | POL | co2 captured at grid node -- way/121656686-400 (Lomza, 31 km) | annual | fx | kt
ENV | co2_ZielonaGora_POL | POL | co2 captured at grid node -- way/158232924-220 (Zielona Gora, 15 km) | annual | fx | kt
ENV | co2_Police_POL | POL | co2 captured at grid node -- way/165763717-220 (Szczecin, 15 km) | annual | fx | kt
ENV | co2_Lublin_POL | POL | co2 captured at grid node -- way/170249563-220 (Lublin, 6 km) | annual | fx | kt
ENV | co2_Grajewo_POL | POL | co2 captured at grid node -- way/170259740-220 (Elk, 6 km) | annual | fx | kt
ENV | co2_Zamosc_POL | POL | co2 captured at grid node -- way/170368942-220 (Zamosc, 8 km) | annual | fx | kt
ENV | co2_Radomsko_POL | POL | co2 captured at grid node -- way/171917072-400 (Czestochowa, 41 km) | annual | fx | kt
ENV | co2_Radom_POL | POL | co2 captured at grid node -- way/173582810-400 (Radom, 35 km) | annual | fx | kt
ENV | co2_Lubin_POL | POL | co2 captured at grid node -- way/180535363-220 (Lubin, 33 km) | annual | fx | kt
ENV | co2_Sosnowiec_POL | POL | co2 captured at grid node -- way/183945016-220 (Katowice, 19 km) | annual | fx | kt
ENV | co2_Skawina_POL | POL | co2 captured at grid node -- way/189501431-400 (Krakow, 13 km) | annual | fx | kt
ENV | co2_Tarnow_POL | POL | co2 captured at grid node -- way/191038569-220 (Tarnow, 5 km) | annual | fx | kt
ENV | co2_Chelm_POL | POL | co2 captured at grid node -- way/194903381-400 (Chelm, 4 km) | annual | fx | kt
ENV | co2_Kielce_POL | POL | co2 captured at grid node -- way/199098050-220 (Kielce, 16 km) | annual | fx | kt
ENV | co2_Mielec_POL | POL | co2 captured at grid node -- way/199098053-400 (Mielec, 19 km) | annual | fx | kt
ENV | co2_Rzeszow_POL | POL | co2 captured at grid node -- way/215282393-400 (Rzeszow, 20 km) | annual | fx | kt
ENV | co2_Czestochowa_POL | POL | co2 captured at grid node -- way/216060722-220 (Czestochowa, 4 km) | annual | fx | kt
ENV | co2_Pila_POL | POL | co2 captured at grid node -- way/238640596-220 (Pila, 12 km) | annual | fx | kt
ENV | co2_OstrowiecSwietokrz_POL | POL | co2 captured at grid node -- way/254235846-400 (Ostrowiec Swietokrzyski, 4 km) | annual | fx | kt
ENV | co2_Opole_POL | POL | co2 captured at grid node -- way/255277953-400 (Opole, 10 km) | annual | fx | kt
ENV | co2_Konin_POL | POL | co2 captured at grid node -- way/255284259-220 (Konin, 10 km) | annual | fx | kt
ENV | co2_Kalisz_POL | POL | co2 captured at grid node -- way/255293403-400 (Kalisz, 21 km) | annual | fx | kt
ENV | co2_Walbrzych_POL | POL | co2 captured at grid node -- way/276291999-220 (Walbrzych, 11 km) | annual | fx | kt
ENV | co2_Warsaw_POL | POL | co2 captured at grid node -- way/29115701-220 (Warsaw, 9 km) | annual | fx | kt
ENV | co2_Belchatow_POL | POL | co2 captured at grid node -- way/293484891-400 (Piotrkow Trybunalski, 26 km) | annual | fx | kt
ENV | co2_Zabrze_POL | POL | co2 captured at grid node -- way/293489607-400 (Katowice, 21 km) | annual | fx | kt
ENV | co2_Elk_POL | POL | co2 captured at grid node -- way/303870256-400 (Elk, 8 km) | annual | fx | kt
ENV | co2_Poznan_POL | POL | co2 captured at grid node -- way/32036484-220 (Poznan, 11 km) | annual | fx | kt
ENV | co2_KedzierzynKozle_POL | POL | co2 captured at grid node -- way/336990960-220 (Opole, 7 km) | annual | fx | kt
ENV | co2_Lodz_POL | POL | co2 captured at grid node -- way/35366436-220 (Lodz, 8 km) | annual | fx | kt
ENV | co2_Szczecin_POL | POL | co2 captured at grid node -- way/39428977-400 (Szczecin, 27 km) | annual | fx | kt
ENV | co2_Katowice_POL | POL | co2 captured at grid node -- way/40946790-220 (Katowice, 19 km) | annual | fx | kt
ENV | co2_BielskoBiala_POL | POL | co2 captured at grid node -- way/44389929-220 (Bielsko-Biala, 12 km) | annual | fx | kt
ENV | co2_Grudziadz_POL | POL | co2 captured at grid node -- way/46092396-400 (Grudziadz, 6 km) | annual | fx | kt
ENV | co2_Plock_POL | POL | co2 captured at grid node -- way/658600169-400 (Plock, 4 km) | annual | fx | kt
ENV | co2_Wloclawek_POL | POL | co2 captured at grid node -- way/72879943-220 (Wloclawek, 9 km) | annual | fx | kt
ENV | co2_Wroclaw_POL | POL | co2 captured at grid node -- way/79033485-400 (Wroclaw, 13 km) | annual | fx | kt
ENV | co2_Gdynia_POL | POL | co2 captured at grid node -- way/86494356-400 (Gdansk, 54 km) | annual | fx | kt
ENV | co2_Pulawy_POL | POL | co2 captured at grid node -- way/88544449-220 (Lublin, 46 km) | annual | fx | kt
ENV | co2s_PGI005_POL | POL | co2 delivered to sink -- PGI005 (national overlay) | annual | fx | kt
ENV | co2s_PGI038_POL | POL | co2 delivered to sink -- PGI038 (national overlay) | annual | fx | kt
ENV | co2s_PGI011_POL | POL | co2 delivered to sink -- PGI011 (national overlay) | annual | fx | kt
ENV | co2s_PGI014_POL | POL | co2 delivered to sink -- PGI014 (national overlay) | annual | fx | kt
ENV | co2s_PGI015_POL | POL | co2 delivered to sink -- PGI015 (national overlay) | annual | fx | kt
ENV | co2s_PGI013_POL | POL | co2 delivered to sink -- PGI013 (national overlay) | annual | fx | kt
ENV | co2s_PGI003_POL | POL | co2 delivered to sink -- PGI003 (national overlay) | annual | fx | kt
ENV | co2s_PGI020_POL | POL | co2 delivered to sink -- PGI020 (national overlay) | annual | fx | kt
ENV | co2s_PGI012_POL | POL | co2 delivered to sink -- PGI012 (national overlay) | annual | fx | kt
ENV | co2s_PGI019_POL | POL | co2 delivered to sink -- PGI019 (national overlay) | annual | fx | kt
ENV | co2s_PGI016_POL | POL | co2 delivered to sink -- PGI016 (national overlay) | annual | fx | kt
ENV | co2s_PGI032_POL | POL | co2 delivered to sink -- PGI032 (national overlay) | annual | fx | kt
ENV | co2s_PGI035_POL | POL | co2 delivered to sink -- PGI035 (national overlay) | annual | fx | kt
ENV | co2s_PGI033_POL | POL | co2 delivered to sink -- PGI033 (national overlay) | annual | fx | kt
ENV | co2s_PGI027_POL | POL | co2 delivered to sink -- PGI027 (national overlay) | annual | fx | kt
ENV | co2s_ExportNL_POL | POL | co2 delivered to sink -- ExportNL (export terminal) | annual | fx | kt

## heat
~fi_comm
set | commodity | region | description | commoditytype | timeslicelevel | limtype | unit
NRG | h_Belchatow_POL | POL | heat at grid node -- way/293484891-400 (Piotrkow Trybunalski, 26 km) | LTHEAT | season | lo | TWh
NRG | h_Bialystok_POL | POL | heat at grid node -- PL17-400 (Bialystok, 26 km) | LTHEAT | season | lo | TWh
NRG | h_BielskoBiala_POL | POL | heat at grid node -- way/44389929-220 (Bielsko-Biala, 12 km) | LTHEAT | season | lo | TWh
NRG | h_Boleslawiec_POL | POL | heat at grid node -- way/111615226-220 (Legnica, 74 km) | LTHEAT | season | lo | TWh
NRG | h_Bydgoszcz_POL | POL | heat at grid node -- PL15-400 (Bydgoszcz, 10 km) | LTHEAT | season | lo | TWh
NRG | h_Chelm_POL | POL | heat at grid node -- way/194903381-400 (Chelm, 4 km) | LTHEAT | season | lo | TWh
NRG | h_Czestochowa_POL | POL | heat at grid node -- way/216060722-220 (Czestochowa, 4 km) | LTHEAT | season | lo | TWh
NRG | h_Elk_POL | POL | heat at grid node -- way/303870256-400 (Elk, 8 km) | LTHEAT | season | lo | TWh
NRG | h_Gdansk_POL | POL | heat at grid node -- way/112614319-400 (Gdansk, 4 km) | LTHEAT | season | lo | TWh
NRG | h_Gdynia_POL | POL | heat at grid node -- way/86494356-400 (Gdansk, 54 km) | LTHEAT | season | lo | TWh
NRG | h_GorzowWielkopolski_POL | POL | heat at grid node -- PL18-400 (Gorzow Wielkopolski, 15 km) | LTHEAT | season | lo | TWh
NRG | h_Grajewo_POL | POL | heat at grid node -- way/170259740-220 (Elk, 6 km) | LTHEAT | season | lo | TWh
NRG | h_Grudziadz_POL | POL | heat at grid node -- way/46092396-400 (Grudziadz, 6 km) | LTHEAT | season | lo | TWh
NRG | h_Kalisz_POL | POL | heat at grid node -- way/255293403-400 (Kalisz, 21 km) | LTHEAT | season | lo | TWh
NRG | h_Katowice_POL | POL | heat at grid node -- way/40946790-220 (Katowice, 19 km) | LTHEAT | season | lo | TWh
NRG | h_KedzierzynKozle_POL | POL | heat at grid node -- way/336990960-220 (Opole, 7 km) | LTHEAT | season | lo | TWh
NRG | h_Kielce_POL | POL | heat at grid node -- way/199098050-220 (Kielce, 16 km) | LTHEAT | season | lo | TWh
NRG | h_Konin_POL | POL | heat at grid node -- way/255284259-220 (Konin, 10 km) | LTHEAT | season | lo | TWh
NRG | h_Krosno_POL | POL | heat at grid node -- PL62-400 (Rzeszow, 32 km) | LTHEAT | season | lo | TWh
NRG | h_Kwidzyn_POL | POL | heat at grid node -- PL7-400 (Grudziadz, 8 km) | LTHEAT | season | lo | TWh
NRG | h_Legnica_POL | POL | heat at grid node -- PL34-400 (Wroclaw, 43 km) | LTHEAT | season | lo | TWh
NRG | h_Lodz_POL | POL | heat at grid node -- way/35366436-220 (Lodz, 8 km) | LTHEAT | season | lo | TWh
NRG | h_Lomza_POL | POL | heat at grid node -- way/121656686-400 (Lomza, 31 km) | LTHEAT | season | lo | TWh
NRG | h_Lubin_POL | POL | heat at grid node -- way/180535363-220 (Lubin, 33 km) | LTHEAT | season | lo | TWh
NRG | h_Lublin_POL | POL | heat at grid node -- way/170249563-220 (Lublin, 6 km) | LTHEAT | season | lo | TWh
NRG | h_Lukow_POL | POL | heat at grid node -- PL27-400 (Siedlce, 8 km) | LTHEAT | season | lo | TWh
NRG | h_Mielec_POL | POL | heat at grid node -- way/199098053-400 (Mielec, 19 km) | LTHEAT | season | lo | TWh
NRG | h_Olsztyn_POL | POL | heat at grid node -- way/101915790-220 (Olsztyn, 4 km) | LTHEAT | season | lo | TWh
NRG | h_Opole_POL | POL | heat at grid node -- way/255277953-400 (Opole, 10 km) | LTHEAT | season | lo | TWh
NRG | h_OstrowiecSwietokrz_POL | POL | heat at grid node -- way/254235846-400 (Ostrowiec Swietokrzyski, 4 km) | LTHEAT | season | lo | TWh
NRG | h_Pila_POL | POL | heat at grid node -- way/238640596-220 (Pila, 12 km) | LTHEAT | season | lo | TWh
NRG | h_Plock_POL | POL | heat at grid node -- way/658600169-400 (Plock, 4 km) | LTHEAT | season | lo | TWh
NRG | h_Police_POL | POL | heat at grid node -- way/165763717-220 (Szczecin, 15 km) | LTHEAT | season | lo | TWh
NRG | h_Poznan_POL | POL | heat at grid node -- way/32036484-220 (Poznan, 11 km) | LTHEAT | season | lo | TWh
NRG | h_Pulawy_POL | POL | heat at grid node -- way/88544449-220 (Lublin, 46 km) | LTHEAT | season | lo | TWh
NRG | h_Radom_POL | POL | heat at grid node -- way/173582810-400 (Radom, 35 km) | LTHEAT | season | lo | TWh
NRG | h_Radomsko_POL | POL | heat at grid node -- way/171917072-400 (Czestochowa, 41 km) | LTHEAT | season | lo | TWh
NRG | h_Rzeszow_POL | POL | heat at grid node -- way/215282393-400 (Rzeszow, 20 km) | LTHEAT | season | lo | TWh
NRG | h_Siedlce_POL | POL | heat at grid node -- PL26-400 (Warsaw, 53 km) | LTHEAT | season | lo | TWh
NRG | h_Skawina_POL | POL | heat at grid node -- way/189501431-400 (Krakow, 13 km) | LTHEAT | season | lo | TWh
NRG | h_Slupsk_POL | POL | heat at grid node -- relation/18085709-400 (Slupsk, 10 km) | LTHEAT | season | lo | TWh
NRG | h_Sosnowiec_POL | POL | heat at grid node -- way/183945016-220 (Katowice, 19 km) | LTHEAT | season | lo | TWh
NRG | h_Swidnica_POL | POL | heat at grid node -- PL46-220 (Wroclaw, 58 km) | LTHEAT | season | lo | TWh
NRG | h_Szczecin_POL | POL | heat at grid node -- way/39428977-400 (Szczecin, 27 km) | LTHEAT | season | lo | TWh
NRG | h_Tarnow_POL | POL | heat at grid node -- way/191038569-220 (Tarnow, 5 km) | LTHEAT | season | lo | TWh
NRG | h_Walbrzych_POL | POL | heat at grid node -- way/276291999-220 (Walbrzych, 11 km) | LTHEAT | season | lo | TWh
NRG | h_Warsaw_POL | POL | heat at grid node -- way/29115701-220 (Warsaw, 9 km) | LTHEAT | season | lo | TWh
NRG | h_Wloclawek_POL | POL | heat at grid node -- way/72879943-220 (Wloclawek, 9 km) | LTHEAT | season | lo | TWh
NRG | h_Wroclaw_POL | POL | heat at grid node -- way/79033485-400 (Wroclaw, 13 km) | LTHEAT | season | lo | TWh
NRG | h_Zabrze_POL | POL | heat at grid node -- way/293489607-400 (Katowice, 21 km) | LTHEAT | season | lo | TWh
NRG | h_Zamosc_POL | POL | heat at grid node -- way/170368942-220 (Zamosc, 8 km) | LTHEAT | season | lo | TWh
NRG | h_ZielonaGora_POL | POL | heat at grid node -- way/158232924-220 (Zielona Gora, 15 km) | LTHEAT | season | lo | TWh

## grids
~fi_comm
set | commodity | region | description | commoditytype | timeslicelevel | limtype | unit
NRG | e_Belchatow_POL | POL | grid node -- way/293484891-400 (Piotrkow Trybunalski, 26 km) | ELC | daynite | lo | TWh
NRG | e_Bialystok_POL | POL | grid node -- PL17-400 (Bialystok, 26 km) | ELC | daynite | lo | TWh
NRG | e_BielskoBiala_POL | POL | grid node -- way/44389929-220 (Bielsko-Biala, 12 km) | ELC | daynite | lo | TWh
NRG | e_Boleslawiec_POL | POL | grid node -- way/111615226-220 (Legnica, 74 km) | ELC | daynite | lo | TWh
NRG | e_Bydgoszcz_POL | POL | grid node -- PL15-400 (Bydgoszcz, 10 km) | ELC | daynite | lo | TWh
NRG | e_Chelm_POL | POL | grid node -- way/194903381-400 (Chelm, 4 km) | ELC | daynite | lo | TWh
NRG | e_Czestochowa_POL | POL | grid node -- way/216060722-220 (Czestochowa, 4 km) | ELC | daynite | lo | TWh
NRG | e_Elk_POL | POL | grid node -- way/303870256-400 (Elk, 8 km) | ELC | daynite | lo | TWh
NRG | e_Gdansk_POL | POL | grid node -- way/112614319-400 (Gdansk, 4 km) | ELC | daynite | lo | TWh
NRG | e_Gdynia_POL | POL | grid node -- way/86494356-400 (Gdansk, 54 km) | ELC | daynite | lo | TWh
NRG | e_GorzowWielkopolski_POL | POL | grid node -- PL18-400 (Gorzow Wielkopolski, 15 km) | ELC | daynite | lo | TWh
NRG | e_Grajewo_POL | POL | grid node -- way/170259740-220 (Elk, 6 km) | ELC | daynite | lo | TWh
NRG | e_Grudziadz_POL | POL | grid node -- way/46092396-400 (Grudziadz, 6 km) | ELC | daynite | lo | TWh
NRG | e_Kalisz_POL | POL | grid node -- way/255293403-400 (Kalisz, 21 km) | ELC | daynite | lo | TWh
NRG | e_Katowice_POL | POL | grid node -- way/40946790-220 (Katowice, 19 km) | ELC | daynite | lo | TWh
NRG | e_KedzierzynKozle_POL | POL | grid node -- way/336990960-220 (Opole, 7 km) | ELC | daynite | lo | TWh
NRG | e_Kielce_POL | POL | grid node -- way/199098050-220 (Kielce, 16 km) | ELC | daynite | lo | TWh
NRG | e_Konin_POL | POL | grid node -- way/255284259-220 (Konin, 10 km) | ELC | daynite | lo | TWh
NRG | e_Krosno_POL | POL | grid node -- PL62-400 (Rzeszow, 32 km) | ELC | daynite | lo | TWh
NRG | e_Kwidzyn_POL | POL | grid node -- PL7-400 (Grudziadz, 8 km) | ELC | daynite | lo | TWh
NRG | e_Legnica_POL | POL | grid node -- PL34-400 (Wroclaw, 43 km) | ELC | daynite | lo | TWh
NRG | e_Lodz_POL | POL | grid node -- way/35366436-220 (Lodz, 8 km) | ELC | daynite | lo | TWh
NRG | e_Lomza_POL | POL | grid node -- way/121656686-400 (Lomza, 31 km) | ELC | daynite | lo | TWh
NRG | e_Lubin_POL | POL | grid node -- way/180535363-220 (Lubin, 33 km) | ELC | daynite | lo | TWh
NRG | e_Lublin_POL | POL | grid node -- way/170249563-220 (Lublin, 6 km) | ELC | daynite | lo | TWh
NRG | e_Lukow_POL | POL | grid node -- PL27-400 (Siedlce, 8 km) | ELC | daynite | lo | TWh
NRG | e_Mielec_POL | POL | grid node -- way/199098053-400 (Mielec, 19 km) | ELC | daynite | lo | TWh
NRG | e_Olsztyn_POL | POL | grid node -- way/101915790-220 (Olsztyn, 4 km) | ELC | daynite | lo | TWh
NRG | e_Opole_POL | POL | grid node -- way/255277953-400 (Opole, 10 km) | ELC | daynite | lo | TWh
NRG | e_OstrowiecSwietokrz_POL | POL | grid node -- way/254235846-400 (Ostrowiec Swietokrzyski, 4 km) | ELC | daynite | lo | TWh
NRG | e_Pila_POL | POL | grid node -- way/238640596-220 (Pila, 12 km) | ELC | daynite | lo | TWh
NRG | e_Plock_POL | POL | grid node -- way/658600169-400 (Plock, 4 km) | ELC | daynite | lo | TWh
NRG | e_Police_POL | POL | grid node -- way/165763717-220 (Szczecin, 15 km) | ELC | daynite | lo | TWh
NRG | e_Poznan_POL | POL | grid node -- way/32036484-220 (Poznan, 11 km) | ELC | daynite | lo | TWh
NRG | e_Pulawy_POL | POL | grid node -- way/88544449-220 (Lublin, 46 km) | ELC | daynite | lo | TWh
NRG | e_Radom_POL | POL | grid node -- way/173582810-400 (Radom, 35 km) | ELC | daynite | lo | TWh
NRG | e_Radomsko_POL | POL | grid node -- way/171917072-400 (Czestochowa, 41 km) | ELC | daynite | lo | TWh
NRG | e_Rzeszow_POL | POL | grid node -- way/215282393-400 (Rzeszow, 20 km) | ELC | daynite | lo | TWh
NRG | e_Siedlce_POL | POL | grid node -- PL26-400 (Warsaw, 53 km) | ELC | daynite | lo | TWh
NRG | e_Skawina_POL | POL | grid node -- way/189501431-400 (Krakow, 13 km) | ELC | daynite | lo | TWh
NRG | e_Slupsk_POL | POL | grid node -- relation/18085709-400 (Slupsk, 10 km) | ELC | daynite | lo | TWh
NRG | e_Sosnowiec_POL | POL | grid node -- way/183945016-220 (Katowice, 19 km) | ELC | daynite | lo | TWh
NRG | e_Swidnica_POL | POL | grid node -- PL46-220 (Wroclaw, 58 km) | ELC | daynite | lo | TWh
NRG | e_Szczecin_POL | POL | grid node -- way/39428977-400 (Szczecin, 27 km) | ELC | daynite | lo | TWh
NRG | e_Tarnow_POL | POL | grid node -- way/191038569-220 (Tarnow, 5 km) | ELC | daynite | lo | TWh
NRG | e_Walbrzych_POL | POL | grid node -- way/276291999-220 (Walbrzych, 11 km) | ELC | daynite | lo | TWh
NRG | e_Warsaw_POL | POL | grid node -- way/29115701-220 (Warsaw, 9 km) | ELC | daynite | lo | TWh
NRG | e_Wloclawek_POL | POL | grid node -- way/72879943-220 (Wloclawek, 9 km) | ELC | daynite | lo | TWh
NRG | e_Wroclaw_POL | POL | grid node -- way/79033485-400 (Wroclaw, 13 km) | ELC | daynite | lo | TWh
NRG | e_Zabrze_POL | POL | grid node -- way/293489607-400 (Katowice, 21 km) | ELC | daynite | lo | TWh
NRG | e_Zamosc_POL | POL | grid node -- way/170368942-220 (Zamosc, 8 km) | ELC | daynite | lo | TWh
NRG | e_ZielonaGora_POL | POL | grid node -- way/158232924-220 (Zielona Gora, 15 km) | ELC | daynite | lo | TWh

## fuels
~FI_Comm | [7 empty] | ~FI_Comm
Set | commodity | description | unit | timeslicelevel | commoditytype | limtype | peaktimeslice | set | commodity | region | description | commoditytype | timeslicelevel | unit
NRG | bioenergy |  | twh |  |  |  |  | NRG | elc_spv_POL_001 | POL | solar electricity near Bydgoszcz (cluster 1) | ELC | daynite | TWh
NRG | COAL |  | twh |  |  |  |  | NRG | elc_spv_POL_002 | POL | solar electricity near Bialystok (cluster 2) | ELC | daynite | TWh
NRG | GAS |  | twh |  |  |  |  | NRG | elc_spv_POL_003 | POL | solar electricity near Gorzow Wielkopolski (cluster 3) | ELC | daynite | TWh
NRG | geothermal |  | twh |  |  |  |  | NRG | elc_spv_POL_004 | POL | solar electricity near Warsaw (cluster 4) | ELC | daynite | TWh
NRG | hydro |  | twh |  |  |  |  | NRG | elc_spv_POL_005 | POL | solar electricity near Siedlce (cluster 5) | ELC | daynite | TWh
NRG | hydrogen |  | twh |  |  |  |  | NRG | elc_spv_POL_006 | POL | solar electricity near Wroclaw (cluster 6) | ELC | daynite | TWh
NRG | nuclear |  | twh |  |  |  |  | NRG | elc_spv_POL_007 | POL | solar electricity near Wroclaw (cluster 7) | ELC | daynite | TWh
NRG | OIL |  | twh |  |  |  |  | NRG | elc_spv_POL_008 | POL | solar electricity near Rzeszow (cluster 8) | ELC | daynite | TWh
NRG | solar |  | twh |  |  |  |  | NRG | elc_spv_POL_009 | POL | solar electricity near Koszalin (cluster 9) | ELC | daynite | TWh
NRG | windon | wind onshore | twh |  |  |  |  | NRG | elc_spv_POL_010 | POL | solar electricity near Olsztyn (cluster 10) | ELC | daynite | TWh
NRG | windoff | wind offshore | twh |  |  |  |  | NRG | elc_spv_POL_011 | POL | solar electricity near Legnica (cluster 11) | ELC | daynite | TWh
NRG | ELC | electricity - generated | twh | daynite | ELC |  | annual | NRG | elc_spv_POL_012 | POL | solar electricity near Gdansk (cluster 12) | ELC | daynite | TWh
NRG | HET | low temperature heat | twh | season | LTHEAT |  |  | NRG | elc_spv_POL_013 | POL | solar electricity near Lomza (cluster 13) | ELC | daynite | TWh
DEM | hydrogen_allsect | Hydrogen demand - all sectors | twh |  |  |  |  | NRG | elc_spv_POL_014 | POL | solar electricity near Zielona Gora (cluster 14) | ELC | daynite | TWh
DEM | elc_buildings | electricity used in buildings | twh |  |  |  |  | NRG | elc_spv_POL_015 | POL | solar electricity near Szczecin (cluster 15) | ELC | daynite | TWh
DEM | elc_industry | electricity used in industry | twh |  |  |  |  | NRG | elc_spv_POL_016 | POL | solar electricity near Lublin (cluster 16) | ELC | daynite | TWh
DEM | elc_transport | electricity used in transport | twh |  |  |  |  | NRG | elc_spv_POL_017 | POL | solar electricity near Suwalki (cluster 17) | ELC | daynite | TWh
NRG | elc_roadtransport | electricity used in road transport | twh | daynite | ELC |  |  | NRG | elc_spv_POL_018 | POL | solar electricity near Zamosc (cluster 18) | ELC | daynite | TWh
DEM | het_buildings | heat used in buildings | twh |  |  |  |  | NRG | elc_spv_POL_019 | POL | solar electricity near Czestochowa (cluster 19) | ELC | daynite | TWh
DEM | het_industry | heat used in industry | twh |  |  |  |  | NRG | elc_spv_POL_020 | POL | solar electricity near Warsaw (cluster 20) | ELC | daynite | TWh
ENV | co2 | co2 emissions from power generation | kt |  |  |  |  | NRG | elc_spv_POL_021 | POL | solar electricity near Lubin (cluster 21) | ELC | daynite | TWh
ENV | co2captured |  | kt |  |  |  |  | NRG | elc_spv_POL_022 | POL | solar electricity near Bielsko-Biala (cluster 22) | ELC | daynite | TWh
ENV | co2net |  | kt |  |  |  |  | NRG | elc_spv_POL_023 | POL | solar electricity near Krakow (cluster 23) | ELC | daynite | TWh
[8 empty] | NRG | elc_spv_POL_024 | POL | solar electricity near Tarnow (cluster 24) | ELC | daynite | TWh
[8 empty] | NRG | elc_spv_POL_025 | POL | solar electricity near Chelm (cluster 25) | ELC | daynite | TWh
~tfm_comgrp | [7 empty] | NRG | elc_spv_POL_026 | POL | solar electricity near Kielce (cluster 26) | ELC | daynite | TWh
name | allregions | cset_cn | [5 empty] | NRG | elc_spv_POL_027 | POL | solar electricity near Tarnow (cluster 27) | ELC | daynite | TWh
ELC_BatIn | y | ELC,e[_]* | [5 empty] | NRG | elc_spv_POL_028 | POL | solar electricity near Rzeszow (cluster 28) | ELC | daynite | TWh
[8 empty] | NRG | elc_spv_POL_029 | POL | solar electricity near Czestochowa (cluster 29) | ELC | daynite | TWh
[8 empty] | NRG | elc_spv_POL_030 | POL | solar electricity near Pila (cluster 30) | ELC | daynite | TWh
[8 empty] | NRG | elc_spv_POL_031 | POL | solar electricity near Ostrowiec Swietokrzyski (cluster 31) | ELC | daynite | TWh
[8 empty] | NRG | elc_spv_POL_032 | POL | solar electricity near Wroclaw (cluster 32) | ELC | daynite | TWh
[8 empty] | NRG | elc_spv_POL_033 | POL | solar electricity near Konin (cluster 33) | ELC | daynite | TWh
~FI_Comm | [7 empty] | NRG | elc_spv_POL_034 | POL | solar electricity near Kalisz (cluster 34) | ELC | daynite | TWh
set | commodity | description | unit | timeslicelevel | ctype |  |  | NRG | elc_spv_POL_035 | POL | solar electricity near Walbrzych (cluster 35) | ELC | daynite | TWh
NRG | ELC4H | First 5 hours of surplus electricity from VRE generation | PJ | DAYNITE | ELC |  |  | NRG | elc_spv_POL_036 | POL | solar electricity near Warsaw (cluster 36) | ELC | daynite | TWh
| ELC8H | 6-10 hours of surplus electricity from VRE generation | PJ | DAYNITE | ELC |  |  | NRG | elc_spv_POL_037 | POL | solar electricity near Piotrkow Trybunalski (cluster 37) | ELC | daynite | TWh
| ELCnH | >10 hours of surplus electricity from VRE generation | PJ | DAYNITE | ELC |  |  | NRG | elc_spv_POL_038 | POL | solar electricity near Katowice (cluster 38) | ELC | daynite | TWh
ENV | DEF_E | Electricity that was missing at the hourly level | PJ | DAYNITE |  |  |  | NRG | elc_spv_POL_039 | POL | solar electricity near Lomza (cluster 39) | ELC | daynite | TWh
| DEF_C | VRE Capacity deficit to be covered by dispatchable techs | GW | ANNUAL |  |  |  | NRG | elc_spv_POL_040 | POL | solar electricity near Poznan (cluster 40) | ELC | daynite | TWh
[8 empty] | NRG | elc_spv_POL_041 | POL | solar electricity near Opole (cluster 41) | ELC | daynite | TWh
[8 empty] | NRG | elc_spv_POL_042 | POL | solar electricity near Lodz (cluster 42) | ELC | daynite | TWh
[8 empty] | NRG | elc_spv_POL_043 | POL | solar electricity near Szczecin (cluster 43) | ELC | daynite | TWh
[8 empty] | NRG | elc_spv_POL_044 | POL | solar electricity near Krakow (cluster 44) | ELC | daynite | TWh
[8 empty] | NRG | elc_spv_POL_045 | POL | solar electricity near Krakow (cluster 45) | ELC | daynite | TWh
[8 empty] | NRG | elc_spv_POL_046 | POL | solar electricity near Grudziadz (cluster 46) | ELC | daynite | TWh
[8 empty] | NRG | elc_spv_POL_047 | POL | solar electricity near Plock (cluster 47) | ELC | daynite | TWh
[8 empty] | NRG | elc_spv_POL_048 | POL | solar electricity near Torun (cluster 48) | ELC | daynite | TWh
[8 empty] | NRG | elc_spv_POL_049 | POL | solar electricity near Wroclaw (cluster 49) | ELC | daynite | TWh
[8 empty] | NRG | elc_spv_POL_050 | POL | solar electricity near Gdansk (cluster 50) | ELC | daynite | TWh
[8 empty] | NRG | elc_spv_POL_051 | POL | solar electricity near Lublin (cluster 51) | ELC | daynite | TWh
[8 empty] | NRG | elc_wof_POL_001 | POL | wind offshore electricity near Koszalin (cluster 1) | ELC | daynite | TWh
[8 empty] | NRG | elc_wof_POL_002 | POL | wind offshore electricity near Koszalin (cluster 2) | ELC | daynite | TWh
[8 empty] | NRG | elc_wof_POL_003 | POL | wind offshore electricity near Koszalin (cluster 3) | ELC | daynite | TWh
[8 empty] | NRG | elc_wof_POL_004 | POL | wind offshore electricity near Gdansk (cluster 4) | ELC | daynite | TWh
[8 empty] | NRG | elc_wof_POL_005 | POL | wind offshore electricity near Gdansk (cluster 5) | ELC | daynite | TWh
[8 empty] | NRG | elc_wof_POL_006 | POL | wind offshore electricity near Szczecin (cluster 6) | ELC | daynite | TWh
[8 empty] | NRG | elc_wof_POL_007 | POL | wind offshore electricity near Gdynia (cluster 7) | ELC | daynite | TWh
[8 empty] | NRG | elc_wof_POL_008 | POL | wind offshore electricity near Gdansk (cluster 8) | ELC | daynite | TWh
[8 empty] | NRG | elc_wof_POL_009 | POL | wind offshore electricity near Gdansk (cluster 9) | ELC | daynite | TWh
[8 empty] | NRG | elc_wof_POL_010 | POL | wind offshore electricity near Gdansk (cluster 10) | ELC | daynite | TWh
[8 empty] | NRG | elc_won_POL_001 | POL | wind onshore electricity near Bydgoszcz (cluster 1) | ELC | daynite | TWh
[8 empty] | NRG | elc_won_POL_002 | POL | wind onshore electricity near Bialystok (cluster 2) | ELC | daynite | TWh
[8 empty] | NRG | elc_won_POL_003 | POL | wind onshore electricity near Gorzow Wielkopolski (cluster 3) | ELC | daynite | TWh
[8 empty] | NRG | elc_won_POL_004 | POL | wind onshore electricity near Warsaw (cluster 4) | ELC | daynite | TWh
[8 empty] | NRG | elc_won_POL_005 | POL | wind onshore electricity near Siedlce (cluster 5) | ELC | daynite | TWh
[8 empty] | NRG | elc_won_POL_006 | POL | wind onshore electricity near Legnica (cluster 6) | ELC | daynite | TWh
[8 empty] | NRG | elc_won_POL_007 | POL | wind onshore electricity near Wroclaw (cluster 7) | ELC | daynite | TWh
[8 empty] | NRG | elc_won_POL_008 | POL | wind onshore electricity near Rzeszow (cluster 8) | ELC | daynite | TWh
[8 empty] | NRG | elc_won_POL_009 | POL | wind onshore electricity near Koszalin (cluster 9) | ELC | daynite | TWh
[8 empty] | NRG | elc_won_POL_010 | POL | wind onshore electricity near Olsztyn (cluster 10) | ELC | daynite | TWh
[8 empty] | NRG | elc_won_POL_011 | POL | wind onshore electricity near Legnica (cluster 11) | ELC | daynite | TWh
[8 empty] | NRG | elc_won_POL_012 | POL | wind onshore electricity near Gdansk (cluster 12) | ELC | daynite | TWh
[8 empty] | NRG | elc_won_POL_013 | POL | wind onshore electricity near Lomza (cluster 13) | ELC | daynite | TWh
[8 empty] | NRG | elc_won_POL_014 | POL | wind onshore electricity near Zielona Gora (cluster 14) | ELC | daynite | TWh
[8 empty] | NRG | elc_won_POL_015 | POL | wind onshore electricity near Szczecin (cluster 15) | ELC | daynite | TWh
[8 empty] | NRG | elc_won_POL_016 | POL | wind onshore electricity near Lublin (cluster 16) | ELC | daynite | TWh
[8 empty] | NRG | elc_won_POL_017 | POL | wind onshore electricity near Suwalki (cluster 17) | ELC | daynite | TWh
[8 empty] | NRG | elc_won_POL_018 | POL | wind onshore electricity near Zamosc (cluster 18) | ELC | daynite | TWh
[8 empty] | NRG | elc_won_POL_019 | POL | wind onshore electricity near Czestochowa (cluster 19) | ELC | daynite | TWh
[8 empty] | NRG | elc_won_POL_020 | POL | wind onshore electricity near Warsaw (cluster 20) | ELC | daynite | TWh
[8 empty] | NRG | elc_won_POL_021 | POL | wind onshore electricity near Glogow (cluster 21) | ELC | daynite | TWh
[8 empty] | NRG | elc_won_POL_022 | POL | wind onshore electricity near Krakow (cluster 22) | ELC | daynite | TWh
[8 empty] | NRG | elc_won_POL_023 | POL | wind onshore electricity near Tarnow (cluster 23) | ELC | daynite | TWh
[8 empty] | NRG | elc_won_POL_024 | POL | wind onshore electricity near Chelm (cluster 24) | ELC | daynite | TWh
[8 empty] | NRG | elc_won_POL_025 | POL | wind onshore electricity near Radom (cluster 25) | ELC | daynite | TWh
[8 empty] | NRG | elc_won_POL_026 | POL | wind onshore electricity near Mielec (cluster 26) | ELC | daynite | TWh
[8 empty] | NRG | elc_won_POL_027 | POL | wind onshore electricity near Rzeszow (cluster 27) | ELC | daynite | TWh
[8 empty] | NRG | elc_won_POL_028 | POL | wind onshore electricity near Czestochowa (cluster 28) | ELC | daynite | TWh
[8 empty] | NRG | elc_won_POL_029 | POL | wind onshore electricity near Pila (cluster 29) | ELC | daynite | TWh
[8 empty] | NRG | elc_won_POL_030 | POL | wind onshore electricity near Radom (cluster 30) | ELC | daynite | TWh
[8 empty] | NRG | elc_won_POL_031 | POL | wind onshore electricity near Opole (cluster 31) | ELC | daynite | TWh
[8 empty] | NRG | elc_won_POL_032 | POL | wind onshore electricity near Konin (cluster 32) | ELC | daynite | TWh
[8 empty] | NRG | elc_won_POL_033 | POL | wind onshore electricity near Kalisz (cluster 33) | ELC | daynite | TWh
[8 empty] | NRG | elc_won_POL_034 | POL | wind onshore electricity near Walbrzych (cluster 34) | ELC | daynite | TWh
[8 empty] | NRG | elc_won_POL_035 | POL | wind onshore electricity near Warsaw (cluster 35) | ELC | daynite | TWh
[8 empty] | NRG | elc_won_POL_036 | POL | wind onshore electricity near Piotrkow Trybunalski (cluster 36) | ELC | daynite | TWh
[8 empty] | NRG | elc_won_POL_037 | POL | wind onshore electricity near Katowice (cluster 37) | ELC | daynite | TWh
[8 empty] | NRG | elc_won_POL_038 | POL | wind onshore electricity near Lomza (cluster 38) | ELC | daynite | TWh
[8 empty] | NRG | elc_won_POL_039 | POL | wind onshore electricity near Poznan (cluster 39) | ELC | daynite | TWh
[8 empty] | NRG | elc_won_POL_040 | POL | wind onshore electricity near Kedzierzyn-Kozle (cluster 40) | ELC | daynite | TWh
[8 empty] | NRG | elc_won_POL_041 | POL | wind onshore electricity near Lodz (cluster 41) | ELC | daynite | TWh
[8 empty] | NRG | elc_won_POL_042 | POL | wind onshore electricity near Szczecin (cluster 42) | ELC | daynite | TWh
[8 empty] | NRG | elc_won_POL_043 | POL | wind onshore electricity near Krakow (cluster 43) | ELC | daynite | TWh
[8 empty] | NRG | elc_won_POL_044 | POL | wind onshore electricity near Grudziadz (cluster 44) | ELC | daynite | TWh
[8 empty] | NRG | elc_won_POL_045 | POL | wind onshore electricity near Plock (cluster 45) | ELC | daynite | TWh
[8 empty] | NRG | elc_won_POL_046 | POL | wind onshore electricity near Torun (cluster 46) | ELC | daynite | TWh
[8 empty] | NRG | elc_won_POL_047 | POL | wind onshore electricity near Wroclaw (cluster 47) | ELC | daynite | TWh
[8 empty] | NRG | elc_won_POL_048 | POL | wind onshore electricity near Gdansk (cluster 48) | ELC | daynite | TWh
[8 empty] | NRG | elc_won_POL_049 | POL | wind onshore electricity near Lublin (cluster 49) | ELC | daynite | TWh

## TimePeriods
~StartYear
2022
~ActivePDef
PDef1
~TimePeriods | ~Milestoneyears
PDef1 | type | msy7_2050 | msy6_2050 | msy5_2050
1 | endyear
5 | milestoneyear | 2022 | 2022 | 2022
5 | milestoneyear | 2025 | 2025 | 2025
10 | milestoneyear | 2030 | 2030 | 2030
10 | milestoneyear | 2035 | 2035 | 2040
10 | milestoneyear | 2040 | 2040 | 2050
10 | milestoneyear | 2045 | 2050
10 | milestoneyear | 2050
10 | milestoneyear
10 | milestoneyear
10 | milestoneyear
10 | milestoneyear
milestoneyear
milestoneyear
milestoneyear
milestoneyear
milestoneyear

## System Settings
~TFM_MIG
TimeSlice | LimType | Attribute | Year2 | AllRegions | Pset_CI | Pset_PD | Cset_CN | Cset_Set | process | pset_co
|  | ACT_MINLD | 0 | 3
|  | ACT_TIME | 0 | 3
|  | ACT_UPS | 0 | 3
|  | NCAP_AF | 0 | 3
|  | flo_mark | 0 | 5
|  | cap_bnd | 0 | 3
~TFM_INS
TimeSlice | LimType | Attribute | Year | AllRegions | Pset_PN | Pset_PD | Cset_CN
|  | ACTCOST |  | 2222 | IMP*Z
|  | ACTCOST |  | 8888 | IMPDEMZ,IMPDUCZ
|  | invcost |  | 8888 | IMPDUCZ

## Constants
~Currencies | ~TFM_INS-TS | [5 empty] | ~UnitConversion
Currency | TimeSlice | Attribute | Other_Indexes | Curr | 2022 | Cset_CN | from_unit | to_unit | multiplier
USD25 |  | COM_PKRSV |  |  | 0.05 | ELC | QBtu | PJ | 1055.55
EUR12 | ANNUAL | COM_PKTS |  |  | 1 | ELC | Billion Kwh | PJ | 3.6
EUR15 |  | G_Dyear |  |  | 2025 |  | Mt | Kt | 1000
EUR17 |  | G_OFFTHD |  |  | 1 |  | B$ | m$ | 1000
EUR18 |  | G_CUREX | USD20 | USD83 | 2.2201 |  | TBtu | PJ | 1.0555
EUR19 |  | G_CUREX | USD20 | USD84 | 2.1427 |  | ktoe | PJ | 0.041868
EUR10 |  | G_CUREX | USD20 | USD85 | 2.077 |  | mtoe | PJ | 41.868
USD00 |  | G_CUREX | USD20 | USD86 | 2.0358 |  | Gwh | PJ | 0.0036
USD01 |  | G_CUREX | USD20 | USD87 | 1.987 |  | Gt | Kt | 1000000
USD02 |  | G_CUREX | USD20 | USD88 | 1.9192 |  | bEur | mEur | 1000
USD03 |  | G_CUREX | USD20 | USD89 | 1.8468 |  | $/GJ | $/bbl | 5.8615
USD04 |  | G_CUREX | USD20 | USD90 | 1.7799 |  | $/ton | m$/kt | 0.001
USD05 |  | G_CUREX | USD20 | USD91 | 1.722 |  | EJ | PJ | 1000
USD06 |  | G_CUREX | USD20 | USD92 | 1.6836 |  | bcm | PJ | 37.68
USD07 |  | G_CUREX | USD20 | USD93 | 1.6446 |  | mbpd | PJ | 2139.4548
USD08 |  | G_CUREX | USD20 | USD94 | 1.6102 |  | Cents per Kwh | $ per GJ | 2.78
USD09 |  | G_CUREX | USD20 | USD95 | 1.5771 |  | Twh | PJ | 3.6
USD10 |  | G_CUREX | USD20 | USD96 | 1.5488 |  | PJ | PJ | 1
USD11 |  | G_CUREX | USD20 | USD97 | 1.5224 |  | GWp | PJ | 31.536
USD12 |  | G_CUREX | USD20 | USD98 | 1.5058 |  | mt H2 | PJ | 120
USD13 |  | G_CUREX | USD20 | USD99 | 1.4845 |  | mboe | PJ | 5.8615
USD14 |  | G_CUREX | USD20 | USD00 | 1.4518 |  | mt LNG | PJ | 54
USD15 |  | G_CUREX | USD20 | USD01 | 1.4199
USD16 |  | G_CUREX | USD20 | USD02 | 1.3986
USD17 |  | G_CUREX | USD20 | USD03 | 1.3727
USD18 |  | G_CUREX | USD20 | USD04 | 1.3369
USD19 |  | G_CUREX | USD20 | USD05 | 1.2967
USD20 |  | G_CUREX | USD20 | USD06 | 1.2583
USD21 |  | G_CUREX | USD20 | USD07 | 1.2253
USD22 |  | G_CUREX | USD20 | USD08 | 1.2024
USD23 |  | G_CUREX | USD20 | USD09 | 1.1931
USD24 |  | G_CUREX | USD20 | USD10 | 1.1793
USD25 |  | G_CUREX | USD20 | USD11 | 1.1552
USD83 |  | G_CUREX | USD20 | USD12 | 1.1334
USD84 |  | G_CUREX | USD20 | USD13 | 1.1137
USD85 |  | G_CUREX | USD20 | USD14 | 1.0935
USD86 |  | G_CUREX | USD20 | USD15 | 1.0831
USD87 |  | G_CUREX | USD20 | USD16 | 1.0719
USD88 |  | G_CUREX | USD20 | USD17 | 1.0519
USD89 |  | G_CUREX | USD20 | USD18 | 1.0274
USD90 |  | G_CUREX | USD20 | USD19 | 1.0091
USD91 |  | *G_CUREX | USD20 | USD20 | 1
USD92 |  | G_CUREX | USD20 | USD21 | 0.9896
USD93 |  | G_CUREX | USD20 | USD22 | 0.9781
USD94 |  | G_CUREX | USD20 | USD23 | 0.965
USD95 |  | G_CUREX | USD20 | USD24 | 0.9491
USD96 |  | G_CUREX | USD20 | USD25 | 0.9297
USD97 |  | G_CUREX | USD20 | USD21_alt | 0.9896
USD98 |  | G_DRATE |  | USD83 | 0.07
USD99 |  | G_DRATE |  | USD84 | 0.07
USD21_alt |  | G_DRATE |  | USD85 | 0.07
|  | G_DRATE |  | USD86 | 0.07
|  | G_DRATE |  | USD87 | 0.07
|  | G_DRATE |  | USD88 | 0.07
|  | G_DRATE |  | USD89 | 0.07
|  | G_DRATE |  | USD90 | 0.07
|  | G_DRATE |  | USD91 | 0.07
|  | G_DRATE |  | USD92 | 0.07
|  | G_DRATE |  | USD93 | 0.07
|  | G_DRATE |  | USD94 | 0.07
|  | G_DRATE |  | USD95 | 0.07
|  | G_DRATE |  | USD96 | 0.07
|  | G_DRATE |  | USD97 | 0.07
|  | G_DRATE |  | USD98 | 0.07
|  | G_DRATE |  | USD99 | 0.07
|  | G_DRATE |  | USD00 | 0.07
|  | G_DRATE |  | USD01 | 0.07
|  | G_DRATE |  | USD02 | 0.07
|  | G_DRATE |  | USD03 | 0.07
|  | G_DRATE |  | USD04 | 0.07
|  | G_DRATE |  | USD05 | 0.07
|  | G_DRATE |  | USD06 | 0.07
|  | G_DRATE |  | USD07 | 0.07
|  | G_DRATE |  | USD08 | 0.07
|  | G_DRATE |  | USD09 | 0.07
|  | G_DRATE |  | USD10 | 0.07
|  | G_DRATE |  | USD11 | 0.07
|  | G_DRATE |  | USD12 | 0.07
|  | G_DRATE |  | USD13 | 0.07
|  | G_DRATE |  | USD14 | 0.07
|  | G_DRATE |  | USD15 | 0.07
|  | G_DRATE |  | USD16 | 0.07
|  | G_DRATE |  | USD17 | 0.07
|  | G_DRATE |  | USD18 | 0.07
|  | G_DRATE |  | USD19 | 0.07
|  | G_DRATE |  | USD20 | 0.07
|  | G_DRATE |  | USD21 | 0.07
|  | G_DRATE |  | USD22 | 0.07
|  | G_DRATE |  | USD23 | 0.07
|  | G_DRATE |  | USD24 | 0.07
|  | G_DRATE |  | USD25 | 0.07
|  | G_DRATE |  | USD21_alt | 0.07
~TFM_INS-TS
| TimeSlice | Attribute | Other_Indexes | Curr | 2022 | Cset_CN
|  | G_CUREX | USD20 | EUR15 | 1.2014
|  | G_DRATE |  | EUR15 | 0.07

## reporting options
~TFM_INS
Attribute | Other_Indexes | AllRegions
RPT_OPT | ACT~2 | -1
RPT_OPT | NCAP~1 | 1
RPT_OPT | FLO~3 | 1
RPT_OPT | FLO~5 | 1
RPT_OPT | FLO~1 | 1
RPT_OPT | COMPRD~1 | 1
RPT_OPT | OBJ~1 | 1
RPT_OPT | NCAP~1 | 1
RPT_OPT | ELC~1 | 1
RPT_OPT | ELC~3 | 2
RPT_OPT | COMPRD~4 | 1
RPT_OPT | ACT~9 | 1e-05
RPT_OPT | CAP~9 | 1e-05
RPT_OPT | FLO~9 | 1e-05
RPT_OPT | NCAP~9 | 1e-05
RFCmd_FLAGS | $ SET DATAGDXI YES | 1
This will enable metadata tags
~md_dimensions
name | overwrite
date | Y
version | Y
source | Y
year | Y
URL | Y
comment
author | Y