## misc
~FI_Process | [7 empty] | ~FI_T: USD21~FX~ACT_BND
Sets | TechName | TechDesc | TAct | TCap | Tslvl | Process | Comm-IN | Comm-OUT | EFF | Cap2ACT | flo_cost | 2022 | 0 | invcost | life
ELE | ElcAgg_Solar |  | TWh | GW | DAYNITE | ElcAgg_Solar |  | ELC,ELCCurt | 1 | 8.76
ELE | ElcAgg_Wind |  | TWh | GW | DAYNITE | ElcAgg_Wind |  | ELC,ELCCurt | 1 | 8.76
DMD | e_demand | Demand sectors | TWh | GW |  | e_demand | ELC | elc_buildings,elc_industry,elc_transport | 1 | 8.76 | [5 empty] | $/GJ
DMD | h_demand | Hydrogen demand | TWh | GW |  | h_demand | hydrogen | hydrogen_allsect | 1 | 8.76
IMP | Trd_electricity import |  | TWh | GW | DAYNITE | fossil_supply |  | coal |  |  | 7.2 |  |  |  |  | 2
EXP | Trd_electricity export |  | TWh | GW | DAYNITE |  |  | gas |  |  | 18 |  |  |  |  | 5
IMP | fossil_supply | generic fuel supply | TWh | GW |  |  |  | oil |  |  | 36 |  |  |  |  | 10
IMP | renewable | hydro and geothermal | TWh | GW |  | renewable |  | geothermal |  |  | 0.36 |  |  |  |  | 0.1
IMP | nuclear_fuel | Nuclear fuel supply | TWh | GW |  |  |  | hydro |  |  | 0.36 |  |  |  |  | 0.1
IMP | solar_potential | solar potential | TWh | GW |  |  |  | bioenergy |  |  | 25.2 |  |  |  |  | 7
IMP | winon_potential | wind onshore potential | TWh | GW |  | nuclear_fuel |  | nuclear |  |  | 0.36 |  |  |  |  | 0.1
IMP | winoff_potential | wnid offshore potential | TWh | GW |  | solar_potential |  | solar |  |  | 0.36 |  |  |  |  | 0.1
[6 empty] | winon_potential |  | windon |  |  | 0.36 |  |  |  |  | 0.1
[6 empty] | winoff_potential |  | windoff |  |  | 0.36 |  |  |  |  | 0.1
[6 empty] | Trd_electricity import |  | e_TH13-500_THA,e_TH15-230_THA,e_TH25-230_THA,e_TH50-230_THA,e_TH52-230_THA,e_TH53-230_THA,e_TH54-230_THA,e_TH55-230_THA,e_TH56-230_THA,e_TH58-230_THA,e_TH59-230_THA,e_TH60-230_THA,e_TH61-230_THA,e_TH62-230_THA,e_TH63-230_THA,e_TH64-230_THA,e_TH65-230_THA,e_TH67-230_THA,e_TH68-230_THA,e_TH69-230_THA,e_TH73-230_THA,e_TH75-230_THA,e_TH76-230_THA,e_TH77-500_THA,e_TH81-230_THA,e_TH87-230_THA,e_TH88-230_THA,e_w1221557706-230_THA,e_w1366689320-230_THA,e_w1419197270-230_THA,e_w155851424-230_THA,e_w155851424-500_THA,e_w247704837-230_THA,e_w26120059-230_THA,e_w274497912-230_THA,e_w295988731-230_THA,e_w381850842-230_THA,e_w381850842-500_THA,e_w403525677-230_THA,e_w403692059-230_THA,e_w404006545-230_THA,e_w404291501-230_THA,e_w404544820-230_THA,e_w550125387-230_THA,e_w550825256-230_THA,e_w550881475-230_THA,e_w573736537-230_THA,e_w64680223-230_THA,e_w650122709-230_THA,e_w658429244-230_THA,e_w659861082-230_THA |  |  |  | 0 | 3 | 1000 | 50
[6 empty] | Trd_electricity export | e_TH13-500_THA,e_TH15-230_THA,e_TH25-230_THA,e_TH50-230_THA,e_TH52-230_THA,e_TH53-230_THA,e_TH54-230_THA,e_TH55-230_THA,e_TH56-230_THA,e_TH58-230_THA,e_TH59-230_THA,e_TH60-230_THA,e_TH61-230_THA,e_TH62-230_THA,e_TH63-230_THA,e_TH64-230_THA,e_TH65-230_THA,e_TH67-230_THA,e_TH68-230_THA,e_TH69-230_THA,e_TH73-230_THA,e_TH75-230_THA,e_TH76-230_THA,e_TH77-500_THA,e_TH81-230_THA,e_TH87-230_THA,e_TH88-230_THA,e_w1221557706-230_THA,e_w1366689320-230_THA,e_w1419197270-230_THA,e_w155851424-230_THA,e_w155851424-500_THA,e_w247704837-230_THA,e_w26120059-230_THA,e_w274497912-230_THA,e_w295988731-230_THA,e_w381850842-230_THA,e_w381850842-500_THA,e_w403525677-230_THA,e_w403692059-230_THA,e_w404006545-230_THA,e_w404291501-230_THA,e_w404544820-230_THA,e_w550125387-230_THA,e_w550825256-230_THA,e_w550881475-230_THA,e_w573736537-230_THA,e_w64680223-230_THA,e_w650122709-230_THA,e_w658429244-230_THA,e_w659861082-230_THA |  |  |  |  | 0 | 3 | 1000 | 50 | e_TH13-500_THA,e_TH15-230_THA,e_TH25-230_THA,e_TH50-230_THA,e_TH52-230_THA,e_TH53-230_THA,e_TH54-230_THA,e_TH55-230_THA,e_TH56-230_THA,e_TH58-230_THA,e_TH59-230_THA,e_TH60-230_THA,e_TH61-230_THA,e_TH62-230_THA,e_TH63-230_THA,e_TH64-230_THA,e_TH65-230_THA,e_TH67-230_THA,e_TH68-230_THA,e_TH69-230_THA,e_TH73-230_THA,e_TH75-230_THA,e_TH76-230_THA,e_TH77-500_THA,e_TH81-230_THA,e_TH87-230_THA,e_TH88-230_THA,e_w1221557706-230_THA,e_w1366689320-230_THA,e_w1419197270-230_THA,e_w155851424-230_THA,e_w155851424-500_THA,e_w247704837-230_THA,e_w26120059-230_THA,e_w274497912-230_THA,e_w295988731-230_THA,e_w381850842-230_THA,e_w381850842-500_THA,e_w403525677-230_THA,e_w403692059-230_THA,e_w404006545-230_THA,e_w404291501-230_THA,e_w404544820-230_THA,e_w550125387-230_THA,e_w550825256-230_THA,e_w550881475-230_THA,e_w573736537-230_THA,e_w64680223-230_THA,e_w650122709-230_THA,e_w658429244-230_THA,e_w659861082-230_THA

## ELC_Storage
~FI_Comm
Csets | CommName | CommDesc | Unit | LimType | CTSLvl | PeakTS | Ctype
ENV | AuxStoIN | Aux commodity for storage charging | TBTU |  | DAYNITE
| AuxStoOUT | Aux commodity for storage discharging | TBTU |  | DAYNITE
~FI_Process | [10 empty] | ~FI_T: USD21
Sets | TechName | TechDesc | Tact | Tcap | Tslvl |  | TechName | attribute | CommGrp | Commodity | time_slice | 2020 | 2025 | 2030 | 2035 | 2040 | 2045 | 2050 | Comm-OUT | Comm-OUT-A | LIFE
ELE,STG | EN_STG8hbNREL | 8 hour battery - NREL | TBTU | GW | DAYNITE |  | EN_STG4hbNREL | FLO_FUNC | AuxStoOUT | ELC | ANNUAL | 2020: 1.1765 |  | AuxStoOUT | 20
| EN_STG4hbNREL | 4 hour battery - NREL | TBTU | GW | DAYNITE |  | EN_STG4hbNREL | NCAP_AFC | ACT | ELC | DAYNITE | 2020: 0.16667 | ELC
[7 empty] | EN_STG4hbNREL | NCAP_AFC | NRG |  | DAYNITE | bar: 2020
[7 empty] | EN_STG4hbNREL | NCAP_COST |  |  |  | 1363 | 956 | 784 | 735 | 686 | 637 | 588
[7 empty] | EN_STG4hbNREL | NCAP_FOM |  |  |  | 34 | 24 | 20 | 18 | 17 | 16 | 15
[7 empty] | EN_STG4hbNREL | NCAP_PKCNT |  |  | ANNUAL | bar: 2020
[7 empty] | EN_STG4hbNREL | PRC_CAPACT |  |  |  | 2020: 31.536
[7 empty] | EN_STG4hbNREL | STG_EFF |  |  |  | 2020: 0.85
[7 empty] | EN_STG8hbNREL | FLO_FUNC | AuxStoOUT | ELC | ANNUAL | 2020: 1.1765 |  | AuxStoOUT | 20
[7 empty] | EN_STG8hbNREL | NCAP_AFC | ACT | ELC | DAYNITE | 2020: 0.33333 | ELC
[7 empty] | EN_STG8hbNREL | NCAP_AFC | NRG |  | DAYNITE | bar: 2020
[7 empty] | EN_STG8hbNREL | NCAP_COST |  |  |  | 2470 | 1714 | 1371 | 1277 | 1183 | 1089 | 995
[7 empty] | EN_STG8hbNREL | NCAP_FOM |  |  |  | 62 | 43 | 34 | 32 | 30 | 27 | 25
[7 empty] | EN_STG8hbNREL | NCAP_PKCNT |  |  | ANNUAL | bar: 2020
[7 empty] | EN_STG8hbNREL | PRC_CAPACT |  |  |  | 2020: 31.536
[7 empty] | EN_STG8hbNREL | STG_EFF |  |  |  | 2020: 0.85
Utility-scale battery storage cost projections from NREL ATB 2024
Includes $100 grid connection cost
(2022$) | bar: 2020 to 2030
[8 empty] | 2020 | 2025 | 2030 | 2035 | 2040 | 2045 | 2050
4Hr Battery Storage
CAPEX
[7 empty] | Advanced | 1363 | 839 | 566 | 512 | 454 | 400 | 346
[7 empty] | Conservative | 1363 | 1167 | 981 | 981 | 981 | 981 | 981
[7 empty] | Moderate | 1363 | 956 | 784 | 735 | 686 | 637 | 588
Fixed O&M
[7 empty] | Advanced | 34 | 21 | 14 | 13 | 11 | 10 | 9
[7 empty] | Conservative | 34 | 29 | 25 | 25 | 25 | 25 | 25
[7 empty] | Moderate | 34 | 24 | 20 | 18 | 17 | 16 | 15
8Hr Battery Storage
CAPEX
[7 empty] | Advanced | 2470 | 1518 | 1024 | 927 | 822 | 724 | 626
[7 empty] | Conservative | 2470 | 2111 | 1754 | 1754 | 1754 | 1754 | 1754
[7 empty] | Moderate | 2470 | 1714 | 1371 | 1277 | 1183 | 1089 | 995
Fixed O&M
[7 empty] | Advanced | 62 | 38 | 26 | 23 | 21 | 18 | 16
[7 empty] | Conservative | 62 | 53 | 44 | 44 | 44 | 44 | 44
[7 empty] | Moderate | 62 | 43 | 34 | 32 | 30 | 27 | 25
[7 empty] | Roundtrip EFF: | 2020: 0.85
CF is duration/24 - assume one cycle per day
VAROM = 0

## EV Battery
[6 empty] | ~FI_T: FX | [8 empty] | ~FI_Process
TechName | Comm-IN | Comm-OUT | Comm-OUT-A | CommGrp | commodity | Attribute | 2030 | 0 | S_EFF | AFC~DAYNITE~UP | LIFE | invcost | CAP2ACT | Peak | Sets | TechName | TechDesc | Tact | Tcap | Tslvl | PrimaryCG | Vintage
ev_battery | ELC |  |  | NRG |  |  |  |  | 0.9025 | 4 | 10 | 150 | 1 | 1 | STG | ev_battery | Car battery - 6kw/60Kwh - with V2G (optional) | TWh | TWh | DAYNITE
|  |  |  | ACT | [5 empty] | 1
|  | elc_roadtransport | AuxStoIN
|  |  |  | ELC_BatIn | AuxStoIN | FLO_FUNC | 1 | 3

## H2 prod
XXX |  | Investment cost per unit of capacity (EUR/kW-output) |  |  | Fixed O&M costs (EUR/kW-output) |  |  | Heatrate (input over output ratio) | [5 empty] | Conversion technologies
|  | invcost | invcost | invcost | fixom | fixom | fixom | input~GASNGA | efficiency | input~GASNGA | efficiency | input~GASNGA | efficiency
|  | 2020 | 2030 | 2050 | 2020 | 2030 | 2050 | 2015 | 2015 | 2030 | 2030 | 2050 | 2050
|  | 2020 | 2030 | Ultimate | 2015 | 2030 | Ultimate | 2015 Heat | 2015 Electricity | 2030 Heat | 2030 Electricity | Ultimate Heat | Ultimate Electricity
|  | 550 | 500 | 450 | 22 | 20 | 18 | 1.33 | 0.094 | 1.3 | 0.094 | 1.28 | 0.094 | Hydrogen from natural gas steam reforming centralised - Large scale (per 1 kW or 1 MWh H2 HHV)
|  | 900 | 850 | 800 | 36 | 34 | 32 | 1.33 | 1.094 | 1.3 | 1.094 | 1.28 | 1.094 | Hydrogen from natural gas steam reforming centralised - Large scale with CCU (per 1 kW or 1 MWh H2 HHV)
|  | 1978 | 1598 | 1450 | 57 | 31 | 28 | 1.53 | 0.094 | 1.47 | 0.094 | 1.43 | 0.094 | Hydrogen from natural gas steam reforming de-centralised - Medium scale (per 1 kW or 1 MWh H2 HHV)
|  | 1610 | 740 | 200 | 49 | 15 | 10 | 0 | 1.39 | 0 | 1.19 | 0 | 1.17 | Hydrogen from low temperature water electrolysis PEM centralised - Large scale (per 1 kW or 1 MWh H2 HHV)
|  | 2530 | 1175 | 350 | 77 | 34 | 18 | 0 | 1.5 | 0 | 1.25 | 0 | 1.19 | Hydrogen from low temperature water electrolysis PEM de-centralised at a refuelling station (per 1 kW or 1 MWh H2 HHV)
|  | 1265 | 600 | 180 | 28 | 14 | 9 | 0 | 1.3952 | 0 | 1.268 | 0 | 1.18 | Hydrogen from low temperature water electrolysis - Alkaline centralised, large scale (per 1 kW or 1 MWh H2 HHV)
|  | 1897.5 | 715 | 300 | 41 | 17 | 15 | 0 | 1.3952 | 0 | 1.268 | 0 | 1.2 | Hydrogen from low temperature water electrolysis Alkaline de-centralised at a refuelling station (per 1 kW or 1 MWh H2 HHV)
|  | 3332.0882 | 1421.3922 | 600 | 55.825 | 36.18 | 39 | 1.9967 | 0.83712 | 1.4556 | 0.7608 | 0.33333 | 0.708 | Hydrogen from high temperature water electrolysis SOEC centralised (per 1 kW or 1 MWh H2 HHV)
|  | 5331.3412 | 2920.8941 | 1100 | 94.9025 | 63.315 | 48.75 | 1.9967 | 0.83712 | 1.4556 | 0.7608 | 0.33333 | 0.72 | Hydrogen from high temperature water electrolysis SOEC de-centralised at a refuelling station (per 1 kW or 1 MWh H2 HHV)
|  | 1200 | 733 | 263 | 42 | 22 | 9 | 0 | 0.01 | 0 | 0.01 | 0 | 0.01 | Methanation (per 1 kW or 1 MWh CH4 HHV)
|  | 450 | 450 | 450 | 18 | 18 | 18 | 0.26582 | 0.06 | 0.26582 | 0.06 | 0.26582 | 0.06 | CH4 Liquefaction plant (per 1 kW or 1 MWh gas HHV)
|  | 200 | 200 | 200 | 20 | 20 | 20 | 0.013 | 0.036 | 0.013 | 0.036 | 0.013 | 0.036 | Gas Liquefaction plant (per 1 kW or 1 MWh gas HHV)
|  | 175 | 175 | 175 | 5 | 5 | 5 | 0.014 | 0 | 0.014 | 0 | 0.014 | 0 | Regasification Plant including LNG storage (per 1 kW or 1 MWh gas HHV)
|  | 1000 | 720 | 364 | 50 | 31 | 18 | 0.2389 | 0.03056 | 0.2389 | 0.03056 | 0.2389 | 0.03056 | Power to liquid via the methanol route (per 1 kW or 1 MWh CH4 HHV)
|  | 1556 | 1143 | 673 | 54 | 40 | 24 | 0.035 | 0.02 | 0.035 | 0.02 | 0.035 | 0.02 | Power to liquid via the Fischer Tropsch route (per 1 kW or 1 MWh CH4 HHV)
|  | 2332 | 1511 | 965 | 163 | 106 | 68 | 0.46327 | 1.9188 | 0.39244 | 1.601 | 0.37891 | 1.5694 | Power to liquid via High temperature co-electrolysis and Fischer Tropsch (per 1 kW or 1 MWh CH4 HHV)
|  | 769.8768 | 648.0445 | 518.2906 | 26.9457 | 22.6816 | 18.1402 | 2.7778 | 2.2222 | 1.6667 | 1.3889 | 1.1389 | 0.3 | Capture CO2 from air (Absorption technology) (per 1 tCO2)
|  | 1259.7984 | 894.3014 | 495 | 44.0929 | 31.3005 | 17.325 | 2 | 0.3 | 1.8056 | 0.3 | 1.5 | 0.3 | Capture CO2 from air (Adsorption technology) (per 1 tCO2)
|  | 174 | 174 | 174 | 3 | 3 | 3 | 0 | 0.20588 | 0 | 0.20588 | 0 | 0.20588 | CO2 Liquefaction plant (per 1 ton CO2)
|  | ~FI_T: EUR15 | [14 empty] | ~FI_Process
Comm-OUT | Comm-IN | invcost~2020 | invcost~2030 | invcost~2050 | fixom~2020 | fixom~2030 | fixom~2050 | input~GASNGA~2015 | efficiency | input~GASNGA~2030 | efficiency~2030 | input~GASNGA~2050 | efficiency~2050 | TechName | LIFE | Cap2Act | Sets | TechName | TechDesc | Tcap | Tact | Tslvl | Vintage
hydrogen | ELC,ELCCurt | 1610 | 740 | 450 | 49 | 15 | 10 |  | 0.71942 |  | 0.84034 |  | 0.8547 | H2prd_Elc_PEM | 25 | 8.76 | PRE | H2prd_Elc_PEM | Hydrogen from low temperature water electrolysis PEM centralised - Large scale (per 1 kW or 1 MWh H2 HHV) | GW | TWh | DAYNITE | Yes
hydrogen | ELC,ELCCurt | 1265 | 600 | 350 | 28 | 14 | 9 |  | 0.71674 |  | 0.78864 |  | 0.84746 | H2prd_Elc_ALK | 25 | 8.76 | PRE | H2prd_Elc_ALK | Hydrogen from low temperature water electrolysis - Alkaline centralised, large scale (per 1 kW or 1 MWh H2 HHV) | GW | TWh | DAYNITE | Yes

## solar
~fi_process | [6 empty] | ~fi_t |  |  |  | ~fi_process | [7 empty] | ~fi_t |  |  |  |  | ~fi_process | [6 empty] | ~fi_t |  |  |  |  | ~fi_process | [6 empty] | ~fi_t
set | process | description | capacity_unit | activity_unit | timeslicelevel | vintage | process | comm-out | cap_bnd | af~fx | set | process | description | capacity_unit | activity_unit | primarycg | timeslicelevel | vintage | process | comm-in | comm-out | efficiency | ncap_cost~USD21_alt | set | process | description | capacity_unit | activity_unit | timeslicelevel | vintage | process | comm-in | comm-out | efficiency | ncap_cost~USD21_alt | set | process | description | capacity_unit | activity_unit | timeslicelevel | vintage | process | comm-in | comm-out | efficiency | ncap_cost~USD21_alt
ele | e_spv_THA_001 | solar resource in cluster 1 | GW | TWh | annual | no | e_spv_THA_001 | elc_spv_THA_001 | 15.9223 | 0.19823 | pre | distr_solelc_spv_THA_015 | connecting solar to buses in cluster 15 | GW | TWh | NRGI | daynite | no | distr_solelc_spv_THA_015 | elc_spv_THA_015 | e_TH82-500_THA,e_w876135539-500_THA,e_TH81-230_THA | 0.99839 | 29.4755 | pre | distr_wonelc_won_THA_015 | connecting wind onshore to buses in cluster 15 | GW | TWh | daynite | no | distr_wonelc_won_THA_015 | elc_won_THA_015 | e_TH80-230_THA,e_TH88-230_THA,e_w550862967-230_THA,e_TH79-230_THA,e_w876135539-500_THA,e_TH86-230_THA,e_TH81-230_THA | 0.99705 | 54.0828 | pre | distr_wofelc_wof_THA_001 | connecting wind offshore to buses in cluster 1 | GW | TWh | daynite | no | distr_wofelc_wof_THA_001 | elc_wof_THA_001 | e_w234182441-230_THA,e_w388836605-500_THA | 0.9946 | 98.9347
ele | e_spv_THA_002 | solar resource in cluster 2 | GW | TWh | annual | no | e_spv_THA_002 | elc_spv_THA_002 | 37.8262 | 0.20346 | pre | distr_solelc_spv_THA_029 | connecting solar to buses in cluster 29 | GW | TWh | NRGI | daynite | no | distr_solelc_spv_THA_029 | elc_spv_THA_029 | e_w334185872-230_THA,e_w262815047-230_THA,e_w254460966-230_THA,e_w631215304-230_THA,e_TH28-500_THA,e_w401936547-500_THA,e_w401936547-230_THA,e_w1192398379-230_THA,e_TH22-230_THA | 0.99782 | 39.9979 | pre | distr_wonelc_won_THA_003 | connecting wind onshore to buses in cluster 3 | GW | TWh | daynite | no | distr_wonelc_won_THA_003 | elc_won_THA_003 | e_w550665519-230_THA,e_w247878196-230_THA,e_w245311456-230_THA,e_w550709376-230_THA,e_w652927503-230_THA,e_TH23-230_THA,e_TH25-230_THA | 0.99665 | 61.398 | pre | distr_wofelc_wof_THA_006 | connecting wind offshore to buses in cluster 6 | GW | TWh | daynite | no | distr_wofelc_wof_THA_006 | elc_wof_THA_006 | e_w381850842-230_THA | 0.98514 | 272.3485
ele | e_spv_THA_003 | solar resource in cluster 3 | GW | TWh | annual | no | e_spv_THA_003 | elc_spv_THA_003 | 0.47897 | 0.19356 | pre | distr_solelc_spv_THA_019 | connecting solar to buses in cluster 19 | GW | TWh | NRGI | daynite | no | distr_solelc_spv_THA_019 | elc_spv_THA_019 | e_w813762139-230_THA,e_w384684882-230_THA,e_w196803560-230_THA,e_TH16-230_THA,e_TH8-500_THA,e_TH7-500_THA,e_w551229222-230_THA,e_w259533943-500_THA,e_TH1-500_THA | 0.99721 | 51.1211 | pre | distr_wonelc_won_THA_012 | connecting wind onshore to buses in cluster 12 | GW | TWh | daynite | no | distr_wonelc_won_THA_012 | elc_won_THA_012 | e_w650122709-230_THA,e_TH74-230_THA,e_TH78-230_THA | 0.99903 | 17.8491 | pre | distr_wofelc_wof_THA_005 | connecting wind offshore to buses in cluster 5 | GW | TWh | daynite | no | distr_wofelc_wof_THA_005 | elc_wof_THA_005 | e_w381850842-230_THA | 0.98682 | 241.6364
ele | e_spv_THA_004 | solar resource in cluster 4 | GW | TWh | annual | no | e_spv_THA_004 | elc_spv_THA_004 | 8.173 | 0.1989 | pre | distr_solelc_spv_THA_025 | connecting solar to buses in cluster 25 | GW | TWh | NRGI | daynite | no | distr_solelc_spv_THA_025 | elc_spv_THA_025 | e_TH31-230_THA,e_w1357836334-230_THA,e_w377077088-230_THA | 0.99675 | 59.6634 | pre | distr_wonelc_won_THA_010 | connecting wind onshore to buses in cluster 10 | GW | TWh | daynite | no | distr_wonelc_won_THA_010 | elc_won_THA_010 | e_w573736537-230_THA | 0.99928 | 13.166 | pre | distr_wofelc_wof_THA_010 | connecting wind offshore to buses in cluster 10 | GW | TWh | daynite | no | distr_wofelc_wof_THA_010 | elc_wof_THA_010 | e_w381850842-230_THA,e_TH84-500_THA | 0.98624 | 252.1834
ele | e_spv_THA_005 | solar resource in cluster 5 | GW | TWh | annual | no | e_spv_THA_005 | elc_spv_THA_005 | 21.3731 | 0.20558 | pre | distr_solelc_spv_THA_016 | connecting solar to buses in cluster 16 | GW | TWh | NRGI | daynite | no | distr_solelc_spv_THA_016 | elc_spv_THA_016 | e_w550957004-230_THA,e_w1415498617-500_THA,e_TH86-230_THA,e_w550922890-230_THA,e_w244062167-230_THA,e_TH85-230_THA,e_w295988731-230_THA | 0.99779 | 40.5435 | pre | distr_wonelc_won_THA_002 | connecting wind onshore to buses in cluster 2 | GW | TWh | daynite | no | distr_wonelc_won_THA_002 | elc_won_THA_002 | e_w652927503-230_THA,e_w274497912-230_THA | 0.99604 | 72.5828 | pre | distr_wofelc_wof_THA_008 | connecting wind offshore to buses in cluster 8 | GW | TWh | daynite | no | distr_wofelc_wof_THA_008 | elc_wof_THA_008 | e_TH84-500_THA | 0.9862 | 253.0853
ele | e_spv_THA_006 | solar resource in cluster 6 | GW | TWh | annual | no | e_spv_THA_006 | elc_spv_THA_006 | 44.6574 | 0.20493 | pre | distr_solelc_spv_THA_010 | connecting solar to buses in cluster 10 | GW | TWh | NRGI | daynite | no | distr_solelc_spv_THA_010 | elc_spv_THA_010 | e_TH47-230_THA,e_w404563246-230_THA,e_TH30-230_THA,e_w904473776-230_THA,e_w1364467990-230_THA,e_w550636268-230_THA,e_TH44-230_THA,e_w550657165-230_THA | 0.99847 | 27.9914 | pre | distr_wonelc_won_THA_013 | connecting wind onshore to buses in cluster 13 | GW | TWh | daynite | no | distr_wonelc_won_THA_013 | elc_won_THA_013 | e_w234182441-230_THA,e_w388836605-500_THA,e_w250742034-230_THA,e_w550825256-230_THA | 0.99736 | 48.4489 | pre | distr_wofelc_wof_THA_004 | connecting wind offshore to buses in cluster 4 | GW | TWh | daynite | no | distr_wofelc_wof_THA_004 | elc_wof_THA_004 | e_w550825256-230_THA,e_TH77-500_THA | 0.99022 | 179.3863
ele | e_spv_THA_007 | solar resource in cluster 7 | GW | TWh | annual | no | e_spv_THA_007 | elc_spv_THA_007 | 20.8999 | 0.2059 | pre | distr_solelc_spv_THA_009 | connecting solar to buses in cluster 9 | GW | TWh | NRGI | daynite | no | distr_solelc_spv_THA_009 | elc_spv_THA_009 | e_w650122709-230_THA,e_TH71-500_THA,e_TH49-500_THA,e_TH74-230_THA,e_w404291513-230_THA,e_TH78-230_THA,e_w551510148-230_THA | 0.99841 | 29.0692 | pre | distr_wonelc_won_THA_011 | connecting wind onshore to buses in cluster 11 | GW | TWh | daynite | no | distr_wonelc_won_THA_011 | elc_won_THA_011 | e_w550152207-230_THA,e_TH75-230_THA,e_TH69-230_THA,e_w404006545-230_THA,e_TH71-500_THA,e_TH49-500_THA,e_w404291513-230_THA | 0.99841 | 29.1962 | pre | distr_wofelc_wof_THA_007 | connecting wind offshore to buses in cluster 7 | GW | TWh | daynite | no | distr_wofelc_wof_THA_007 | elc_wof_THA_007 | e_TH80-230_THA | 0.98922 | 197.5562
ele | e_spv_THA_008 | solar resource in cluster 8 | GW | TWh | annual | no | e_spv_THA_008 | elc_spv_THA_008 | 21.5233 | 0.20194 | pre | distr_solelc_spv_THA_011 | connecting solar to buses in cluster 11 | GW | TWh | NRGI | daynite | no | distr_solelc_spv_THA_011 | elc_spv_THA_011 | e_w551510148-230_THA,e_TH44-230_THA,e_TH78-230_THA,e_w550657165-230_THA,e_w1387094571-230_THA | 0.99625 | 68.6821 | pre | distr_wonelc_won_THA_005 | connecting wind onshore to buses in cluster 5 | GW | TWh | daynite | no | distr_wonelc_won_THA_005 | elc_won_THA_005 | e_w1387094571-230_THA,e_w550665519-230_THA,e_w404604266-230_THA,e_w860769774-500_THA | 0.99703 | 54.4943 | pre | distr_wofelc_wof_THA_002 | connecting wind offshore to buses in cluster 2 | GW | TWh | daynite | no | distr_wofelc_wof_THA_002 | elc_wof_THA_002 | e_TH81-230_THA,e_w388836605-500_THA | 0.99145 | 156.762
ele | e_spv_THA_009 | solar resource in cluster 9 | GW | TWh | annual | no | e_spv_THA_009 | elc_spv_THA_009 | 8.1572 | 0.19663 | pre | distr_solelc_spv_THA_023 | connecting solar to buses in cluster 23 | GW | TWh | NRGI | daynite | no | distr_solelc_spv_THA_023 | elc_spv_THA_023 | e_TH17-230_THA,e_w1281883109-230_THA,e_TH31-230_THA,e_w377077088-230_THA | 0.99351 | 118.9712 | pre | distr_wonelc_won_THA_001 | connecting wind onshore to buses in cluster 1 | GW | TWh | daynite | no | distr_wonelc_won_THA_001 | elc_won_THA_001 | e_w382334127-230_THA,e_w550257735-230_THA,e_w245311456-230_THA,e_w658003586-230_THA | 0.99746 | 46.5264 | pre | distr_wofelc_wof_THA_009 | connecting wind offshore to buses in cluster 9 | GW | TWh | daynite | no | distr_wofelc_wof_THA_009 | elc_wof_THA_009 | e_TH84-500_THA | 0.98437 | 286.4676
ele | e_spv_THA_010 | solar resource in cluster 10 | GW | TWh | annual | no | e_spv_THA_010 | elc_spv_THA_010 | 18.2924 | 0.20049 | pre | distr_solelc_spv_THA_024 | connecting solar to buses in cluster 24 | GW | TWh | NRGI | daynite | no | distr_solelc_spv_THA_024 | elc_spv_THA_024 | e_TH31-230_THA | 0.99672 | 60.1909 | pre | distr_wonelc_won_THA_004 | connecting wind onshore to buses in cluster 4 | GW | TWh | daynite | no | distr_wonelc_won_THA_004 | elc_won_THA_004 | e_w860769774-230_THA,e_w404604266-230_THA,e_TH24-230_THA,e_TH25-230_THA | 0.99877 | 22.4869 | pre | distr_wofelc_wof_THA_003 | connecting wind offshore to buses in cluster 3 | GW | TWh | daynite | no | distr_wofelc_wof_THA_003 | elc_wof_THA_003 | e_w550825256-230_THA,e_TH77-500_THA | 0.99282 | 131.5857
ele | e_spv_THA_011 | solar resource in cluster 11 | GW | TWh | annual | no | e_spv_THA_011 | elc_spv_THA_011 | 18.3903 | 0.19888 | pre | distr_solelc_spv_THA_028 | connecting solar to buses in cluster 28 | GW | TWh | NRGI | daynite | no | distr_solelc_spv_THA_028 | elc_spv_THA_028 | e_w550152207-230_THA,e_w199773777-500_THA,e_w772281525-230_THA,e_TH75-230_THA,e_TH69-230_THA,e_w404006545-230_THA,e_w659641345-230_THA,e_w658704544-500_THA | 0.99927 | 13.3837 | pre | distr_wonelc_won_THA_014 | connecting wind onshore to buses in cluster 14 | GW | TWh | daynite | no | distr_wonelc_won_THA_014 | elc_won_THA_014 | e_w244062167-230_THA,e_TH89-230_THA,e_w238578822-230_THA | 0.99841 | 29.2158
ele | e_spv_THA_012 | solar resource in cluster 12 | GW | TWh | annual | no | e_spv_THA_012 | elc_spv_THA_012 | 4.8424 | 0.19486 | pre | distr_solelc_spv_THA_017 | connecting solar to buses in cluster 17 | GW | TWh | NRGI | daynite | no | distr_solelc_spv_THA_017 | elc_spv_THA_017 | e_w1281883109-230_THA | 0.99342 | 120.6419 | pre | distr_wonelc_won_THA_008 | connecting wind onshore to buses in cluster 8 | GW | TWh | daynite | no | distr_wonelc_won_THA_008 | elc_won_THA_008 | e_TH30-230_THA,e_w904473776-230_THA,e_w550636268-230_THA,e_w550296523-230_THA,e_w550657165-230_THA | 0.99768 | 42.5329
ele | e_spv_THA_013 | solar resource in cluster 13 | GW | TWh | annual | no | e_spv_THA_013 | elc_spv_THA_013 | 7.6503 | 0.18835 | pre | distr_solelc_spv_THA_014 | connecting solar to buses in cluster 14 | GW | TWh | NRGI | daynite | no | distr_solelc_spv_THA_014 | elc_spv_THA_014 | e_w324258748-230_THA,e_w238578822-230_THA,e_TH89-230_THA | 0.99742 | 47.3096 | pre | distr_wonelc_won_THA_007 | connecting wind onshore to buses in cluster 7 | GW | TWh | daynite | no | distr_wonelc_won_THA_007 | elc_won_THA_007 | e_w550622477-230_THA,e_w550296523-230_THA,e_w1387094571-230_THA,e_w382334126-230_THA,e_w245311456-230_THA | 0.99746 | 46.557
ele | e_spv_THA_014 | solar resource in cluster 14 | GW | TWh | annual | no | e_spv_THA_014 | elc_spv_THA_014 | 4.5084 | 0.19183 | pre | distr_solelc_spv_THA_006 | connecting solar to buses in cluster 6 | GW | TWh | NRGI | daynite | no | distr_solelc_spv_THA_006 | elc_spv_THA_006 | e_TH22-230_THA,e_w659646706-230_THA,e_w550224444-230_THA,e_w550296523-230_THA,e_w659647773-230_THA,e_TH20-230_THA,e_w550257735-230_THA,e_TH13-500_THA,e_w382334126-230_THA,e_w343034987-500_THA,e_w382334127-230_THA,e_w247878196-230_THA,e_w245311456-230_THA | 0.9974 | 47.6105 | pre | distr_wonelc_won_THA_006 | connecting wind onshore to buses in cluster 6 | GW | TWh | daynite | no | distr_wonelc_won_THA_006 | elc_won_THA_006 | e_TH44-230_THA | 0.9964 | 66.0549
ele | e_spv_THA_015 | solar resource in cluster 15 | GW | TWh | annual | no | e_spv_THA_015 | elc_spv_THA_015 | 1.7612 | 0.20032 | pre | distr_solelc_spv_THA_001 | connecting solar to buses in cluster 1 | GW | TWh | NRGI | daynite | no | distr_solelc_spv_THA_001 | elc_spv_THA_001 | e_TH9-500_THA,e_w658429244-230_THA,e_w247704837-230_THA | 0.99769 | 42.361 | pre | distr_wonelc_won_THA_009 | connecting wind onshore to buses in cluster 9 | GW | TWh | daynite | no | distr_wonelc_won_THA_009 | elc_won_THA_009 | e_w631215304-230_THA,e_w772281525-230_THA,e_TH28-500_THA,e_w401936547-500_THA,e_w658704544-500_THA,e_w1192398379-230_THA | 0.99831 | 30.961
ele | e_spv_THA_016 | solar resource in cluster 16 | GW | TWh | annual | no | e_spv_THA_016 | elc_spv_THA_016 | 4.9801 | 0.19361 | pre | distr_solelc_spv_THA_027 | connecting solar to buses in cluster 27 | GW | TWh | NRGI | daynite | no | distr_solelc_spv_THA_027 | elc_spv_THA_027 | e_w261489769-500_THA,e_w262815047-230_THA,e_w334185872-230_THA,e_TH51-500_THA,e_w199773788-230_THA | 0.99877 | 22.5979
ele | e_spv_THA_017 | solar resource in cluster 17 | GW | TWh | annual | no | e_spv_THA_017 | elc_spv_THA_017 | 0.31865 | 0.20013 | pre | distr_solelc_spv_THA_020 | connecting solar to buses in cluster 20 | GW | TWh | NRGI | daynite | no | distr_solelc_spv_THA_020 | elc_spv_THA_020 | e_w1281883109-230_THA,e_w551229222-230_THA,e_TH1-500_THA | 0.99708 | 53.597
ele | e_spv_THA_018 | solar resource in cluster 18 | GW | TWh | annual | no | e_spv_THA_018 | elc_spv_THA_018 | 5.8015 | 0.19682 | pre | distr_solelc_spv_THA_003 | connecting solar to buses in cluster 3 | GW | TWh | NRGI | daynite | no | distr_solelc_spv_THA_003 | elc_spv_THA_003 | e_w259533943-500_THA,e_TH2-500_THA,e_TH1-500_THA | 0.99671 | 60.3978
ele | e_spv_THA_019 | solar resource in cluster 19 | GW | TWh | annual | no | e_spv_THA_019 | elc_spv_THA_019 | 15.4318 | 0.19928 | pre | distr_solelc_spv_THA_022 | connecting solar to buses in cluster 22 | GW | TWh | NRGI | daynite | no | distr_solelc_spv_THA_022 | elc_spv_THA_022 | e_w573736537-230_THA,e_TH57-230_THA,e_w250742034-230_THA,e_w550825256-230_THA | 0.99768 | 42.4787
ele | e_spv_THA_020 | solar resource in cluster 20 | GW | TWh | annual | no | e_spv_THA_020 | elc_spv_THA_020 | 6.6958 | 0.20085 | pre | distr_solelc_spv_THA_004 | connecting solar to buses in cluster 4 | GW | TWh | NRGI | daynite | no | distr_solelc_spv_THA_004 | elc_spv_THA_004 | e_w550224444-230_THA,e_TH13-500_THA,e_TH9-500_THA | 0.99685 | 57.724
ele | e_spv_THA_021 | solar resource in cluster 21 | GW | TWh | annual | no | e_spv_THA_021 | elc_spv_THA_021 | 5.1193 | 0.19796 | pre | distr_solelc_spv_THA_002 | connecting solar to buses in cluster 2 | GW | TWh | NRGI | daynite | no | distr_solelc_spv_THA_002 | elc_spv_THA_002 | e_w343034987-500_THA,e_w245311456-230_THA,e_w658003586-230_THA,e_w247878196-230_THA,e_w652927503-230_THA,e_w550709376-230_THA,e_w247704837-230_THA,e_w274497912-230_THA,e_TH15-230_THA | 0.99756 | 44.7753
ele | e_spv_THA_022 | solar resource in cluster 22 | GW | TWh | annual | no | e_spv_THA_022 | elc_spv_THA_022 | 3.7396 | 0.19997 | pre | distr_solelc_spv_THA_008 | connecting solar to buses in cluster 8 | GW | TWh | NRGI | daynite | no | distr_solelc_spv_THA_008 | elc_spv_THA_008 | e_w404604266-230_THA,e_TH24-230_THA,e_TH23-230_THA,e_w550709376-230_THA,e_TH25-230_THA | 0.99681 | 58.4284
ele | e_spv_THA_023 | solar resource in cluster 23 | GW | TWh | annual | no | e_spv_THA_023 | elc_spv_THA_023 | 4.13 | 0.18633 | pre | distr_solelc_spv_THA_007 | connecting solar to buses in cluster 7 | GW | TWh | NRGI | daynite | no | distr_solelc_spv_THA_007 | elc_spv_THA_007 | e_w550665519-230_THA,e_w550709376-230_THA,e_w404604266-230_THA,e_w860769774-500_THA,e_w860769774-230_THA | 0.99709 | 53.2772
ele | e_spv_THA_024 | solar resource in cluster 24 | GW | TWh | annual | no | e_spv_THA_024 | elc_spv_THA_024 | 1.177 | 0.1863 | pre | distr_solelc_spv_THA_013 | connecting solar to buses in cluster 13 | GW | TWh | NRGI | daynite | no | distr_solelc_spv_THA_013 | elc_spv_THA_013 | e_w381850842-230_THA,e_TH84-500_THA,e_w381850832-230_THA,e_w381850842-500_THA,e_w239587274-230_THA,e_w550881475-230_THA,e_TH88-230_THA,e_TH83-500_THA,e_w1415498617-230_THA | 0.99872 | 23.3788
ele | e_spv_THA_025 | solar resource in cluster 25 | GW | TWh | annual | no | e_spv_THA_025 | elc_spv_THA_025 | 1.602 | 0.19321 | pre | distr_solelc_spv_THA_012 | connecting solar to buses in cluster 12 | GW | TWh | NRGI | daynite | no | distr_solelc_spv_THA_012 | elc_spv_THA_012 | e_w238578822-230_THA | 0.99577 | 77.5754
ele | e_spv_THA_026 | solar resource in cluster 26 | GW | TWh | annual | no | e_spv_THA_026 | elc_spv_THA_026 | 36.7647 | 0.20091 | pre | distr_solelc_spv_THA_018 | connecting solar to buses in cluster 18 | GW | TWh | NRGI | daynite | no | distr_solelc_spv_THA_018 | elc_spv_THA_018 | e_TH5-230_THA,e_TH17-230_THA,e_w1281883109-230_THA,e_w813762139-230_THA,e_TH6-230_THA | 0.99792 | 38.1104
ele | e_spv_THA_027 | solar resource in cluster 27 | GW | TWh | annual | no | e_spv_THA_027 | elc_spv_THA_027 | 7.1314 | 0.19666 | pre | distr_solelc_spv_THA_021 | connecting solar to buses in cluster 21 | GW | TWh | NRGI | daynite | no | distr_solelc_spv_THA_021 | elc_spv_THA_021 | e_TH80-230_THA,e_w550862967-230_THA,e_TH79-230_THA,e_w388836605-230_THA,e_w234182441-230_THA,e_w388836605-500_THA | 0.99718 | 51.788
ele | e_spv_THA_028 | solar resource in cluster 28 | GW | TWh | annual | no | e_spv_THA_028 | elc_spv_THA_028 | 6.7486 | 0.20204 | pre | distr_solelc_spv_THA_026 | connecting solar to buses in cluster 26 | GW | TWh | NRGI | daynite | no | distr_solelc_spv_THA_026 | elc_spv_THA_026 | e_w1357836334-230_THA,e_TH21-230_THA,e_TH19-230_THA,e_w254460966-230_THA,e_w401998847-230_THA,e_w550172093-230_THA,e_TH18-230_THA,e_TH14-500_THA,e_TH10-230_THA,e_w659646706-230_THA,e_w550224444-230_THA | 0.99794 | 37.7721
ele | e_spv_THA_029 | solar resource in cluster 29 | GW | TWh | annual | no | e_spv_THA_029 | elc_spv_THA_029 | 22.864 | 0.2039 | pre | distr_solelc_spv_THA_005 | connecting solar to buses in cluster 5 | GW | TWh | NRGI | daynite | no | distr_solelc_spv_THA_005 | elc_spv_THA_005 | e_w550657165-230_THA,e_w550622477-230_THA,e_w550296523-230_THA,e_w1387094571-230_THA,e_w245311456-230_THA | 0.99761 | 43.8469

## wind
~fi_process | [6 empty] | ~fi_t |  |  |  | ~fi_process | [6 empty] | ~fi_t
set | process | description | capacity_unit | activity_unit | timeslicelevel | vintage | process | comm-out | cap_bnd | af~fx | set | process | description | capacity_unit | activity_unit | timeslicelevel | vintage | process | comm-out | cap_bnd | af~fx
ele | e_won_THA_001 | wind resource in cluster 1 | GW | TWh | annual | no | e_won_THA_001 | elc_won_THA_001 | 1.4377 | 0.13068 | ele | e_wof_THA_001 | wind offshore resource in cluster 1 | GW | TWh | annual | no | e_wof_THA_001 | elc_wof_THA_001 | 7.3125 | 0.21492
ele | e_won_THA_002 | wind resource in cluster 2 | GW | TWh | annual | no | e_won_THA_002 | elc_won_THA_002 | 3.0694 | 0.17751 | ele | e_wof_THA_002 | wind offshore resource in cluster 2 | GW | TWh | annual | no | e_wof_THA_002 | elc_wof_THA_002 | 20.721 | 0.22313
ele | e_won_THA_003 | wind resource in cluster 3 | GW | TWh | annual | no | e_won_THA_003 | elc_won_THA_003 | 12.1272 | 0.20468 | ele | e_wof_THA_003 | wind offshore resource in cluster 3 | GW | TWh | annual | no | e_wof_THA_003 | elc_wof_THA_003 | 8.199 | 0.22207
ele | e_won_THA_004 | wind resource in cluster 4 | GW | TWh | annual | no | e_won_THA_004 | elc_won_THA_004 | 3.9669 | 0.15589 | ele | e_wof_THA_004 | wind offshore resource in cluster 4 | GW | TWh | annual | no | e_wof_THA_004 | elc_wof_THA_004 | 14.4398 | 0.21144
ele | e_won_THA_005 | wind resource in cluster 5 | GW | TWh | annual | no | e_won_THA_005 | elc_won_THA_005 | 5.7726 | 0.13577 | ele | e_wof_THA_005 | wind offshore resource in cluster 5 | GW | TWh | annual | no | e_wof_THA_005 | elc_wof_THA_005 | 2.574 | 0.22184
ele | e_won_THA_006 | wind resource in cluster 6 | GW | TWh | annual | no | e_won_THA_006 | elc_won_THA_006 | 3.8884 | 0.11067 | ele | e_wof_THA_006 | wind offshore resource in cluster 6 | GW | TWh | annual | no | e_wof_THA_006 | elc_wof_THA_006 | 18.4958 | 0.23426
ele | e_won_THA_007 | wind resource in cluster 7 | GW | TWh | annual | no | e_won_THA_007 | elc_won_THA_007 | 6.7771 | 0.12822 | ele | e_wof_THA_007 | wind offshore resource in cluster 7 | GW | TWh | annual | no | e_wof_THA_007 | elc_wof_THA_007 | 11.2267 | 0.21958
ele | e_won_THA_008 | wind resource in cluster 8 | GW | TWh | annual | no | e_won_THA_008 | elc_won_THA_008 | 2.8025 | 0.10988 | ele | e_wof_THA_008 | wind offshore resource in cluster 8 | GW | TWh | annual | no | e_wof_THA_008 | elc_wof_THA_008 | 20.7892 | 0.2288
ele | e_won_THA_009 | wind resource in cluster 9 | GW | TWh | annual | no | e_won_THA_009 | elc_won_THA_009 | 3.9761 | 0.10266 | ele | e_wof_THA_009 | wind offshore resource in cluster 9 | GW | TWh | annual | no | e_wof_THA_009 | elc_wof_THA_009 | 10.9065 | 0.2363
ele | e_won_THA_010 | wind resource in cluster 10 | GW | TWh | annual | no | e_won_THA_010 | elc_won_THA_010 | 0.1576 | 0.10038 | ele | e_wof_THA_010 | wind offshore resource in cluster 10 | GW | TWh | annual | no | e_wof_THA_010 | elc_wof_THA_010 | 14.3257 | 0.22232
ele | e_won_THA_011 | wind resource in cluster 11 | GW | TWh | annual | no | e_won_THA_011 | elc_won_THA_011 | 0.72151 | 0.095307
ele | e_won_THA_012 | wind resource in cluster 12 | GW | TWh | annual | no | e_won_THA_012 | elc_won_THA_012 | 0.03528 | 0.17435
ele | e_won_THA_013 | wind resource in cluster 13 | GW | TWh | annual | no | e_won_THA_013 | elc_won_THA_013 | 0.60991 | 0.17325
ele | e_won_THA_014 | wind resource in cluster 14 | GW | TWh | annual | no | e_won_THA_014 | elc_won_THA_014 | 0.024362 | 0.085238
ele | e_won_THA_015 | wind resource in cluster 15 | GW | TWh | annual | no | e_won_THA_015 | elc_won_THA_015 | 0.37596 | 0.12913

## conventional
~fi_t | [6 empty] | ~fi_process
process | comm-in | comm-out | 2023 | 2030 | 2050 | attribute | set | process | description | capacity_unit | activity_unit | timeslicelevel | vintage
Bioenergy + CCUS | bioenergy | ELC | 0.3 | 0.3 | 0.3 | efficiency | ele | Bioenergy + CCUS |  | GW | TWh | daynite | yes
Bioenergy + CCUS | bioenergy | ELC | 0.6 | 0.6 | 0.6 | ncap_af | ele | Bioenergy - Large scale unit |  | GW | TWh | daynite | yes
Bioenergy + CCUS | bioenergy | ELC | 4700 | 4650 | 4200 | ncap_cost | ele | CCGT |  | GW | TWh | daynite | yes
Bioenergy + CCUS | bioenergy | ELC | 165 | 165 | 145 | ncap_fom | ele | CCGT + CCS |  | GW | TWh | daynite | yes
Bioenergy + CCUS | bioenergy | ELC | 3 | 3 | 3 | ncap_iled | ele | Coal + CCS |  | GW | TWh | daynite | yes
Bioenergy - Large scale unit | bioenergy | ELC | 0.35 | 0.35 | 0.35 | efficiency | ele | Gas turbine |  | GW | TWh | daynite | yes
Bioenergy - Large scale unit | bioenergy | ELC | 0.6 | 0.6 | 0.6 | ncap_af | ele | Hydropower - large-scale unit |  | GW | TWh | daynite | yes
Bioenergy - Large scale unit | bioenergy | ELC | 2150 | 2100 | 2050 | ncap_cost | ele | IGCC |  | GW | TWh | daynite | yes
Bioenergy - Large scale unit | bioenergy | ELC | 75 | 75 | 70 | ncap_fom | ele | IGCC + CCS |  | GW | TWh | daynite | yes
Bioenergy - Large scale unit | bioenergy | ELC | 3 | 3 | 3 | ncap_iled | ele | Nuclear large |  | GW | TWh | daynite | yes
CCGT | gas | ELC | 0.56 | 0.57 | 0.58 | efficiency | ele | Oxyfuel + CCS |  | GW | TWh | daynite | yes
CCGT | gas | ELC | 700 | 700 | 700 | ncap_cost | ele | Solar photovoltaics - Large scale unit |  | GW | TWh | daynite | yes
CCGT | gas | ELC | 25 | 25 | 25 | ncap_fom | ele | Steam Coal - SUBCRITICAL |  | GW | TWh | daynite | yes
CCGT + CCS | gas | ELC | 0.48 | 0.49 | 0.49 | efficiency | ele | Steam Coal - SUPERCRITICAL |  | GW | TWh | daynite | yes
CCGT + CCS | gas | ELC | 2300 | 2300 | 1750 | ncap_cost | ele | Steam Coal - ULTRASUPERCRITICAL |  | GW | TWh | daynite | yes
CCGT + CCS | gas | ELC | 80 | 80 | 60 | ncap_fom | ele | Wind offshore |  | GW | TWh | daynite | yes
Coal + CCS | coal | ELC | 0.31 | 0.31 | 0.31 | efficiency | ele | Wind onshore |  | GW | TWh | daynite | yes
Coal + CCS | coal | ELC | 3900 | 3900 | 3000 | ncap_cost
Coal + CCS | coal | ELC | 155 | 155 | 120 | ncap_fom
Gas turbine | gas | ELC | 0.38 | 0.39 | 0.41 | efficiency
Gas turbine | gas | ELC | 400 | 400 | 400 | ncap_cost
Gas turbine | gas | ELC | 20 | 20 | 20 | ncap_fom
Hydropower - large-scale unit | hydro | ELC | 1 | 1 | 1 | efficiency
Hydropower - large-scale unit | hydro | ELC | 0.4 | 0.4 | 0.4 | ncap_af
Hydropower - large-scale unit | hydro | ELC | 2000 | 2000 | 2000 | ncap_cost
Hydropower - large-scale unit | hydro | ELC | 50 | 50 | 50 | ncap_fom
Hydropower - large-scale unit | hydro | ELC | 4 | 4 | 4 | ncap_iled
IGCC | gas | ELC | 0.41 | 0.44 | 0.47 | efficiency
IGCC | gas | ELC | 1600 | 1500 | 1500 | ncap_cost
IGCC | gas | ELC | 70 | 70 | 70 | ncap_fom
IGCC + CCS | coal | ELC | 0.32 | 0.33 | 0.36 | efficiency
IGCC + CCS | coal | ELC | 4150 | 3950 | 3550 | ncap_cost
IGCC + CCS | coal | ELC | 200 | 190 | 170 | ncap_fom
Nuclear large | nuclear | ELC | 0.33 | 0.33 | 0.33 | efficiency
Nuclear large | nuclear | ELC | 2800 | 2800 | 2800 | ncap_cost
Nuclear large | nuclear | ELC | 140 | 140 | 140 | ncap_fom
Oxyfuel + CCS | coal | ELC | 0.31 | 0.32 | 0.32 | efficiency
Oxyfuel + CCS | coal | ELC | 4100 | 4100 | 3650 | ncap_cost
Oxyfuel + CCS | coal | ELC | 165 | 165 | 145 | ncap_fom
Solar photovoltaics - Large scale unit | solar | ELC | 1 | 1 | 1 | efficiency
Solar photovoltaics - Large scale unit | solar | ELC | 0.2 | 0.21 | 0.22 | ncap_af
Solar photovoltaics - Large scale unit | solar | ELC | 710 | 450 | 300 | ncap_cost
Solar photovoltaics - Large scale unit | solar | ELC | 10 | 10 | 10 | ncap_fom
Solar photovoltaics - Large scale unit | solar | ELC | 1.5 | 1.5 | 1.5 | ncap_iled
Steam Coal - SUBCRITICAL | coal | ELC | 0.36 | 0.36 | 0.37 | efficiency
Steam Coal - SUBCRITICAL | coal | ELC | 1000 | 1000 | 1000 | ncap_cost
Steam Coal - SUBCRITICAL | coal | ELC | 35 | 35 | 35 | ncap_fom
Steam Coal - SUPERCRITICAL | coal | ELC | 0.4 | 0.4 | 0.4 | efficiency
Steam Coal - SUPERCRITICAL | coal | ELC | 1200 | 1200 | 1200 | ncap_cost
Steam Coal - SUPERCRITICAL | coal | ELC | 50 | 50 | 50 | ncap_fom
Steam Coal - ULTRASUPERCRITICAL | coal | ELC | 0.4 | 0.42 | 0.43 | efficiency
Steam Coal - ULTRASUPERCRITICAL | coal | ELC | 1400 | 1400 | 1400 | ncap_cost
Steam Coal - ULTRASUPERCRITICAL | coal | ELC | 55 | 55 | 55 | ncap_fom
Wind offshore | unknown | ELC | 1 | 1 | 1 | efficiency
Wind offshore | unknown | ELC | 0.33 | 0.36 | 0.39 | ncap_af
Wind offshore | unknown | ELC | 2620 | 1960 | 1360 | ncap_cost
Wind offshore | unknown | ELC | 70 | 50 | 40 | ncap_fom
Wind offshore | unknown | ELC | 3 | 3 | 3 | ncap_iled
Wind onshore | unknown | ELC | 1 | 1 | 1 | efficiency
Wind onshore | unknown | ELC | 0.26 | 0.28 | 0.3 | ncap_af
Wind onshore | unknown | ELC | 1210 | 1150 | 1090 | ncap_cost
Wind onshore | unknown | ELC | 30 | 30 | 28 | ncap_fom
Wind onshore | unknown | ELC | 1.5 | 1.5 | 1.5 | ncap_iled

## grid_transformers
~fi_t |  |  |  | ~fi_process
process | comm-in | comm-out | efficiency | set | process | description | activityunit | capacityunit | timeslicelevel
stepdown_TH49_THA_500to230 | e_TH49-500_THA | e_TH49-230_THA | 1 | pre | stepdown_TH49_THA_500to230 | Transformer: e_TH49-500_THA → e_TH49-230_THA | TWh | GW | daynite
stepup_TH49_THA_230to500 | e_TH49-230_THA | e_TH49-500_THA | 1 | pre | stepup_TH49_THA_230to500 | Transformer: e_TH49-230_THA → e_TH49-500_THA | TWh | GW | daynite
stepdown_TH51_THA_500to230 | e_TH51-500_THA | e_TH51-230_THA | 1 | pre | stepdown_TH51_THA_500to230 | Transformer: e_TH51-500_THA → e_TH51-230_THA | TWh | GW | daynite
stepup_TH51_THA_230to500 | e_TH51-230_THA | e_TH51-500_THA | 1 | pre | stepup_TH51_THA_230to500 | Transformer: e_TH51-230_THA → e_TH51-500_THA | TWh | GW | daynite
stepdown_w1415498617_THA_500to230 | e_w1415498617-500_THA | e_w1415498617-230_THA | 1 | pre | stepdown_w1415498617_THA_500to230 | Transformer: e_w1415498617-500_THA → e_w1415498617-230_THA | TWh | GW | daynite
stepup_w1415498617_THA_230to500 | e_w1415498617-230_THA | e_w1415498617-500_THA | 1 | pre | stepup_w1415498617_THA_230to500 | Transformer: e_w1415498617-230_THA → e_w1415498617-500_THA | TWh | GW | daynite
stepdown_w147606553_THA_500to230 | e_w147606553-500_THA | e_w147606553-230_THA | 1 | pre | stepdown_w147606553_THA_500to230 | Transformer: e_w147606553-500_THA → e_w147606553-230_THA | TWh | GW | daynite
stepup_w147606553_THA_230to500 | e_w147606553-230_THA | e_w147606553-500_THA | 1 | pre | stepup_w147606553_THA_230to500 | Transformer: e_w147606553-230_THA → e_w147606553-500_THA | TWh | GW | daynite
stepdown_w155847885_THA_500to230 | e_w155847885-500_THA | e_w155847885-230_THA | 1 | pre | stepdown_w155847885_THA_500to230 | Transformer: e_w155847885-500_THA → e_w155847885-230_THA | TWh | GW | daynite
stepup_w155847885_THA_230to500 | e_w155847885-230_THA | e_w155847885-500_THA | 1 | pre | stepup_w155847885_THA_230to500 | Transformer: e_w155847885-230_THA → e_w155847885-500_THA | TWh | GW | daynite
stepdown_w155851424_THA_500to230 | e_w155851424-500_THA | e_w155851424-230_THA | 1 | pre | stepdown_w155851424_THA_500to230 | Transformer: e_w155851424-500_THA → e_w155851424-230_THA | TWh | GW | daynite
stepup_w155851424_THA_230to500 | e_w155851424-230_THA | e_w155851424-500_THA | 1 | pre | stepup_w155851424_THA_230to500 | Transformer: e_w155851424-230_THA → e_w155851424-500_THA | TWh | GW | daynite
stepdown_w199773777_THA_500to230 | e_w199773777-500_THA | e_w199773777-230_THA | 1 | pre | stepdown_w199773777_THA_500to230 | Transformer: e_w199773777-500_THA → e_w199773777-230_THA | TWh | GW | daynite
stepup_w199773777_THA_230to500 | e_w199773777-230_THA | e_w199773777-500_THA | 1 | pre | stepup_w199773777_THA_230to500 | Transformer: e_w199773777-230_THA → e_w199773777-500_THA | TWh | GW | daynite
stepdown_w223601302_THA_500to230 | e_w223601302-500_THA | e_w223601302-230_THA | 1 | pre | stepdown_w223601302_THA_500to230 | Transformer: e_w223601302-500_THA → e_w223601302-230_THA | TWh | GW | daynite
stepup_w223601302_THA_230to500 | e_w223601302-230_THA | e_w223601302-500_THA | 1 | pre | stepup_w223601302_THA_230to500 | Transformer: e_w223601302-230_THA → e_w223601302-500_THA | TWh | GW | daynite
stepdown_w245311456_THA_500to230 | e_w245311456-500_THA | e_w245311456-230_THA | 1 | pre | stepdown_w245311456_THA_500to230 | Transformer: e_w245311456-500_THA → e_w245311456-230_THA | TWh | GW | daynite
stepup_w245311456_THA_230to500 | e_w245311456-230_THA | e_w245311456-500_THA | 1 | pre | stepup_w245311456_THA_230to500 | Transformer: e_w245311456-230_THA → e_w245311456-500_THA | TWh | GW | daynite
stepdown_w250742034_THA_500to230 | e_w250742034-500_THA | e_w250742034-230_THA | 1 | pre | stepdown_w250742034_THA_500to230 | Transformer: e_w250742034-500_THA → e_w250742034-230_THA | TWh | GW | daynite
stepup_w250742034_THA_230to500 | e_w250742034-230_THA | e_w250742034-500_THA | 1 | pre | stepup_w250742034_THA_230to500 | Transformer: e_w250742034-230_THA → e_w250742034-500_THA | TWh | GW | daynite
stepdown_w27828836_THA_500to230 | e_w27828836-500_THA | e_w27828836-230_THA | 1 | pre | stepdown_w27828836_THA_500to230 | Transformer: e_w27828836-500_THA → e_w27828836-230_THA | TWh | GW | daynite
stepup_w27828836_THA_230to500 | e_w27828836-230_THA | e_w27828836-500_THA | 1 | pre | stepup_w27828836_THA_230to500 | Transformer: e_w27828836-230_THA → e_w27828836-500_THA | TWh | GW | daynite
stepdown_w293324904_THA_500to230 | e_w293324904-500_THA | e_w293324904-230_THA | 1 | pre | stepdown_w293324904_THA_500to230 | Transformer: e_w293324904-500_THA → e_w293324904-230_THA | TWh | GW | daynite
stepup_w293324904_THA_230to500 | e_w293324904-230_THA | e_w293324904-500_THA | 1 | pre | stepup_w293324904_THA_230to500 | Transformer: e_w293324904-230_THA → e_w293324904-500_THA | TWh | GW | daynite
stepdown_w381823390_THA_500to230 | e_w381823390-500_THA | e_w381823390-230_THA | 1 | pre | stepdown_w381823390_THA_500to230 | Transformer: e_w381823390-500_THA → e_w381823390-230_THA | TWh | GW | daynite
stepup_w381823390_THA_230to500 | e_w381823390-230_THA | e_w381823390-500_THA | 1 | pre | stepup_w381823390_THA_230to500 | Transformer: e_w381823390-230_THA → e_w381823390-500_THA | TWh | GW | daynite
stepdown_w381850842_THA_500to230 | e_w381850842-500_THA | e_w381850842-230_THA | 1 | pre | stepdown_w381850842_THA_500to230 | Transformer: e_w381850842-500_THA → e_w381850842-230_THA | TWh | GW | daynite
stepup_w381850842_THA_230to500 | e_w381850842-230_THA | e_w381850842-500_THA | 1 | pre | stepup_w381850842_THA_230to500 | Transformer: e_w381850842-230_THA → e_w381850842-500_THA | TWh | GW | daynite
stepdown_w388836605_THA_500to230 | e_w388836605-500_THA | e_w388836605-230_THA | 1 | pre | stepdown_w388836605_THA_500to230 | Transformer: e_w388836605-500_THA → e_w388836605-230_THA | TWh | GW | daynite
stepup_w388836605_THA_230to500 | e_w388836605-230_THA | e_w388836605-500_THA | 1 | pre | stepup_w388836605_THA_230to500 | Transformer: e_w388836605-230_THA → e_w388836605-500_THA | TWh | GW | daynite
stepdown_w401936547_THA_500to230 | e_w401936547-500_THA | e_w401936547-230_THA | 1 | pre | stepdown_w401936547_THA_500to230 | Transformer: e_w401936547-500_THA → e_w401936547-230_THA | TWh | GW | daynite
stepup_w401936547_THA_230to500 | e_w401936547-230_THA | e_w401936547-500_THA | 1 | pre | stepup_w401936547_THA_230to500 | Transformer: e_w401936547-230_THA → e_w401936547-500_THA | TWh | GW | daynite
stepdown_w64680187_THA_500to230 | e_w64680187-500_THA | e_w64680187-230_THA | 1 | pre | stepdown_w64680187_THA_500to230 | Transformer: e_w64680187-500_THA → e_w64680187-230_THA | TWh | GW | daynite
stepup_w64680187_THA_230to500 | e_w64680187-230_THA | e_w64680187-500_THA | 1 | pre | stepup_w64680187_THA_230to500 | Transformer: e_w64680187-230_THA → e_w64680187-500_THA | TWh | GW | daynite
stepdown_w659491955_THA_500to230 | e_w659491955-500_THA | e_w659491955-230_THA | 1 | pre | stepdown_w659491955_THA_500to230 | Transformer: e_w659491955-500_THA → e_w659491955-230_THA | TWh | GW | daynite
stepup_w659491955_THA_230to500 | e_w659491955-230_THA | e_w659491955-500_THA | 1 | pre | stepup_w659491955_THA_230to500 | Transformer: e_w659491955-230_THA → e_w659491955-500_THA | TWh | GW | daynite
stepdown_w659647773_THA_500to230 | e_w659647773-500_THA | e_w659647773-230_THA | 1 | pre | stepdown_w659647773_THA_500to230 | Transformer: e_w659647773-500_THA → e_w659647773-230_THA | TWh | GW | daynite
stepup_w659647773_THA_230to500 | e_w659647773-230_THA | e_w659647773-500_THA | 1 | pre | stepup_w659647773_THA_230to500 | Transformer: e_w659647773-230_THA → e_w659647773-500_THA | TWh | GW | daynite
stepdown_w659650667_THA_500to230 | e_w659650667-500_THA | e_w659650667-230_THA | 1 | pre | stepdown_w659650667_THA_500to230 | Transformer: e_w659650667-500_THA → e_w659650667-230_THA | TWh | GW | daynite
stepup_w659650667_THA_230to500 | e_w659650667-230_THA | e_w659650667-500_THA | 1 | pre | stepup_w659650667_THA_230to500 | Transformer: e_w659650667-230_THA → e_w659650667-500_THA | TWh | GW | daynite
stepdown_w860769774_THA_500to230 | e_w860769774-500_THA | e_w860769774-230_THA | 1 | pre | stepdown_w860769774_THA_500to230 | Transformer: e_w860769774-500_THA → e_w860769774-230_THA | TWh | GW | daynite
stepup_w860769774_THA_230to500 | e_w860769774-230_THA | e_w860769774-500_THA | 1 | pre | stepup_w860769774_THA_230to500 | Transformer: e_w860769774-230_THA → e_w860769774-500_THA | TWh | GW | daynite
stepdown_w876135539_THA_500to230 | e_w876135539-500_THA | e_w876135539-230_THA | 1 | pre | stepdown_w876135539_THA_500to230 | Transformer: e_w876135539-500_THA → e_w876135539-230_THA | TWh | GW | daynite
stepup_w876135539_THA_230to500 | e_w876135539-230_THA | e_w876135539-500_THA | 1 | pre | stepup_w876135539_THA_230to500 | Transformer: e_w876135539-230_THA → e_w876135539-500_THA | TWh | GW | daynite