## grids
~TFM_INS-AT |  |  |  | ~tfm_ins-at |  |  |  |  | ~tfm_topins |  |  | ~tfm_topins
process | pasti | ncap_cost | efficiency | process | commodity | flo_mark | lim_type | pset_co | process | commodity | io | region | process | commodity | io | ~tfm_ins-at
g_TH10-230_THA-TH16-230_THA | 1.0278 | 78.1 | 0.99574 | e_demand_w199806286-230_THA | elc_buildings,elc_transport,elc_industry,elc_roadtransport | 0.67328 | lo | elc_buildings,elc_transport,elc_industry,elc_roadtransport | e_demand_w199806286-230_THA | e_w199806286-230_THA | IN | THA | Bioenergy + CCUS_w404291501-230_THA | e_w404291501-230_THA | OUT | commodity | limtype | flo_bnd | stgout_bnd | year | pset_set
g_TH11-500_THA-TH14-500_THA | 4.4687 | 4.4 | 0.99976 | e_demand_w659859442-230_THA | elc_buildings,elc_transport,elc_industry,elc_roadtransport | 0.06312 | lo | elc_buildings,elc_transport,elc_industry,elc_roadtransport | e_demand_w659859442-230_THA | e_w659859442-230_THA | IN | THA | Bioenergy - Large scale unit_w404291501-230_THA | e_w404291501-230_THA | OUT | ELC | UP | 2 |  | 0 | ELE,DMD,PRE
g_TH13-500_THA-w659650667-500_THA | 4.4687 | 199.1 | 0.98914 | e_demand_TH3-230_THA | elc_buildings,elc_transport,elc_industry,elc_roadtransport | 0.054702 | lo | elc_buildings,elc_transport,elc_industry,elc_roadtransport | e_demand_TH3-230_THA | e_TH3-230_THA | IN | THA | CCGT_w404291501-230_THA | e_w404291501-230_THA | OUT | ELC | UP |  | 2 | 0 | STG
g_TH17-230_THA-TH19-230_THA | 1.0278 | 56.1 | 0.99694 | e_demand_w550257735-230_THA | elc_buildings,elc_transport,elc_industry,elc_roadtransport | 0.036457 | lo | elc_buildings,elc_transport,elc_industry,elc_roadtransport | e_demand_w550257735-230_THA | e_w550257735-230_THA | IN | THA | CCGT + CCS_w404291501-230_THA | e_w404291501-230_THA | OUT
g_TH17-230_THA-w813762139-230_THA | 0.5139 | 2.2 | 0.99988 | e_demand_TH89-230_THA | elc_buildings,elc_transport,elc_industry,elc_roadtransport | 0.031724 | lo | elc_buildings,elc_transport,elc_industry,elc_roadtransport | e_demand_TH89-230_THA | e_TH89-230_THA | IN | THA | Coal + CCS_w404291501-230_THA | e_w404291501-230_THA | OUT
g_TH18-230_THA-w550224444-230_THA | 1.0278 | 118.8 | 0.99352 | e_demand_w401998847-230_THA | elc_buildings,elc_transport,elc_industry,elc_roadtransport | 0.030294 | lo | elc_buildings,elc_transport,elc_industry,elc_roadtransport | e_demand_w401998847-230_THA | e_w401998847-230_THA | IN | THA | Gas turbine_w404291501-230_THA | e_w404291501-230_THA | OUT
g_TH19-230_THA-w254460966-230_THA | 1.0278 | 147.4 | 0.99196 | e_demand_w550622477-230_THA | elc_buildings,elc_transport,elc_industry,elc_roadtransport | 0.028182 | lo | elc_buildings,elc_transport,elc_industry,elc_roadtransport | e_demand_w550622477-230_THA | e_w550622477-230_THA | IN | THA | IGCC_w404291501-230_THA | e_w404291501-230_THA | OUT
g_TH2-500_THA-TH13-500_THA | 4.4687 | 178.2 | 0.99028 | e_demand_TH83-500_THA | elc_buildings,elc_transport,elc_industry,elc_roadtransport | 0.024765 | lo | elc_buildings,elc_transport,elc_industry,elc_roadtransport | e_demand_TH83-500_THA | e_TH83-500_THA | IN | THA | IGCC + CCS_w404291501-230_THA | e_w404291501-230_THA | OUT
g_TH20-230_THA-w382334126-230_THA | 1.0278 | 22 | 0.9988 | e_demand_w551229222-230_THA | elc_buildings,elc_transport,elc_industry,elc_roadtransport | 0.017948 | lo | elc_buildings,elc_transport,elc_industry,elc_roadtransport | e_demand_w551229222-230_THA | e_w551229222-230_THA | IN | THA | Nuclear large_w404291501-230_THA | e_w404291501-230_THA | OUT
g_TH24-230_THA-TH23-230_THA | 1.0278 | 19.8 | 0.99892 | e_demand_w550709376-230_THA | elc_buildings,elc_transport,elc_industry,elc_roadtransport | 0.016314 | lo | elc_buildings,elc_transport,elc_industry,elc_roadtransport | e_demand_w550709376-230_THA | e_w550709376-230_THA | IN | THA | Oxyfuel + CCS_w404291501-230_THA | e_w404291501-230_THA | OUT
g_TH26-230_THA-TH25-230_THA | 1.0278 | 84.7 | 0.99538 | e_demand_w1281883109-230_THA | elc_buildings,elc_transport,elc_industry,elc_roadtransport | 0.0019378 | lo | elc_buildings,elc_transport,elc_industry,elc_roadtransport | e_demand_w1281883109-230_THA | e_w1281883109-230_THA | IN | THA | Steam Coal - SUBCRITICAL_w404291501-230_THA | e_w404291501-230_THA | OUT
g_TH29-230_THA-TH33-230_THA | 1.0278 | 19.8 | 0.99892 | e_demand_TH31-230_THA | elc_buildings,elc_transport,elc_industry,elc_roadtransport | 0.0012765 | lo | elc_buildings,elc_transport,elc_industry,elc_roadtransport | e_demand_TH31-230_THA | e_TH31-230_THA | IN | THA | Steam Coal - SUPERCRITICAL_w404291501-230_THA | e_w404291501-230_THA | OUT
g_TH3-230_THA-w196803560-230_THA | 1.0278 | 5.5 | 0.9997 | ev_battery_w199806286-230_THA | elc_buildings,elc_transport,elc_industry,elc_roadtransport | 0.67328 | lo | elc_buildings,elc_transport,elc_industry,elc_roadtransport | ev_battery_w199806286-230_THA | e_w199806286-230_THA | IN | THA | Steam Coal - ULTRASUPERCRITICAL_w404291501-230_THA | e_w404291501-230_THA | OUT
g_TH30-230_THA-w550636268-230_THA | 1.0278 | 53.9 | 0.99706 | ev_battery_w659859442-230_THA | elc_buildings,elc_transport,elc_industry,elc_roadtransport | 0.06312 | lo | elc_buildings,elc_transport,elc_industry,elc_roadtransport | ev_battery_w659859442-230_THA | e_w659859442-230_THA | IN | THA | Bioenergy + CCUS_w1366689326-500_THA | e_w1366689326-500_THA | OUT
g_TH31-230_THA-w262815047-230_THA | 1.0278 | 81.4 | 0.99556 | ev_battery_TH3-230_THA | elc_buildings,elc_transport,elc_industry,elc_roadtransport | 0.054702 | lo | elc_buildings,elc_transport,elc_industry,elc_roadtransport | ev_battery_TH3-230_THA | e_TH3-230_THA | IN | THA | Bioenergy - Large scale unit_w1366689326-500_THA | e_w1366689326-500_THA | OUT
g_TH32-230_THA-TH33-230_THA | 1.0278 | 1.1 | 0.99994 | ev_battery_w550257735-230_THA | elc_buildings,elc_transport,elc_industry,elc_roadtransport | 0.036457 | lo | elc_buildings,elc_transport,elc_industry,elc_roadtransport | ev_battery_w550257735-230_THA | e_w550257735-230_THA | IN | THA | CCGT_w1366689326-500_THA | e_w1366689326-500_THA | OUT
g_TH32-230_THA-w403481611-230_THA | 1.0278 | 23.1 | 0.99874 | ev_battery_TH89-230_THA | elc_buildings,elc_transport,elc_industry,elc_roadtransport | 0.031724 | lo | elc_buildings,elc_transport,elc_industry,elc_roadtransport | ev_battery_TH89-230_THA | e_TH89-230_THA | IN | THA | CCGT + CCS_w1366689326-500_THA | e_w1366689326-500_THA | OUT
g_TH34-230_THA-TH35-230_THA | 1.0278 | 26.4 | 0.99856 | ev_battery_w401998847-230_THA | elc_buildings,elc_transport,elc_industry,elc_roadtransport | 0.030294 | lo | elc_buildings,elc_transport,elc_industry,elc_roadtransport | ev_battery_w401998847-230_THA | e_w401998847-230_THA | IN | THA | Coal + CCS_w1366689326-500_THA | e_w1366689326-500_THA | OUT
g_TH37-500_THA-w658704544-500_THA | 4.4687 | 5.5 | 0.9997 | ev_battery_w550622477-230_THA | elc_buildings,elc_transport,elc_industry,elc_roadtransport | 0.028182 | lo | elc_buildings,elc_transport,elc_industry,elc_roadtransport | ev_battery_w550622477-230_THA | e_w550622477-230_THA | IN | THA | Gas turbine_w1366689326-500_THA | e_w1366689326-500_THA | OUT
g_TH38-500_THA-w658704544-500_THA | 4.4687 | 19.8 | 0.99892 | ev_battery_TH83-500_THA | elc_buildings,elc_transport,elc_industry,elc_roadtransport | 0.024765 | lo | elc_buildings,elc_transport,elc_industry,elc_roadtransport | ev_battery_TH83-500_THA | e_TH83-500_THA | IN | THA | IGCC_w1366689326-500_THA | e_w1366689326-500_THA | OUT
g_TH39-230_THA-w381823390-230_THA | 0.5139 | 26.4 | 0.99856 | ev_battery_w551229222-230_THA | elc_buildings,elc_transport,elc_industry,elc_roadtransport | 0.017948 | lo | elc_buildings,elc_transport,elc_industry,elc_roadtransport | ev_battery_w551229222-230_THA | e_w551229222-230_THA | IN | THA | IGCC + CCS_w1366689326-500_THA | e_w1366689326-500_THA | OUT
g_TH4-230_THA-TH3-230_THA | 0.5139 | 3.3 | 0.99982 | ev_battery_w550709376-230_THA | elc_buildings,elc_transport,elc_industry,elc_roadtransport | 0.016314 | lo | elc_buildings,elc_transport,elc_industry,elc_roadtransport | ev_battery_w550709376-230_THA | e_w550709376-230_THA | IN | THA | Nuclear large_w1366689326-500_THA | e_w1366689326-500_THA | OUT
g_TH40-230_THA-w381823390-230_THA | 2.0556 | 30.8 | 0.99832 | ev_battery_w1281883109-230_THA | elc_buildings,elc_transport,elc_industry,elc_roadtransport | 0.0019378 | lo | elc_buildings,elc_transport,elc_industry,elc_roadtransport | ev_battery_w1281883109-230_THA | e_w1281883109-230_THA | IN | THA | Oxyfuel + CCS_w1366689326-500_THA | e_w1366689326-500_THA | OUT
g_TH41-500_THA-w199773777-500_THA | 4.4687 | 15.4 | 0.99916 | ev_battery_TH31-230_THA | elc_buildings,elc_transport,elc_industry,elc_roadtransport | 0.0012765 | lo | elc_buildings,elc_transport,elc_industry,elc_roadtransport | ev_battery_TH31-230_THA | e_TH31-230_THA | IN | THA | Steam Coal - SUBCRITICAL_w1366689326-500_THA | e_w1366689326-500_THA | OUT
g_TH41-500_THA-w658704544-500_THA | 4.4687 | 106.7 | 0.99418 | H2prd_Elc_PEM_w199806286-230_THA | elc_buildings,elc_transport,elc_industry,elc_roadtransport | 0.67328 | lo | elc_buildings,elc_transport,elc_industry,elc_roadtransport | H2prd_Elc_PEM_w199806286-230_THA | e_w199806286-230_THA | IN | THA | Steam Coal - SUPERCRITICAL_w1366689326-500_THA | e_w1366689326-500_THA | OUT
g_TH42-230_THA-TH43-230_THA | 2.0556 | 6.6 | 0.99964 | H2prd_Elc_PEM_w659859442-230_THA | elc_buildings,elc_transport,elc_industry,elc_roadtransport | 0.06312 | lo | elc_buildings,elc_transport,elc_industry,elc_roadtransport | H2prd_Elc_PEM_w659859442-230_THA | e_w659859442-230_THA | IN | THA | Steam Coal - ULTRASUPERCRITICAL_w1366689326-500_THA | e_w1366689326-500_THA | OUT
g_TH43-230_THA-w1167894587-230_THA | 2.0556 | 1.1 | 0.99994 | H2prd_Elc_PEM_TH3-230_THA | elc_buildings,elc_transport,elc_industry,elc_roadtransport | 0.054702 | lo | elc_buildings,elc_transport,elc_industry,elc_roadtransport | H2prd_Elc_PEM_TH3-230_THA | e_TH3-230_THA | IN | THA | Bioenergy + CCUS_w404006545-230_THA | e_w404006545-230_THA | OUT
g_TH45-230_THA-w64680159-230_THA | 1.0278 | 4.4 | 0.99976 | H2prd_Elc_PEM_w550257735-230_THA | elc_buildings,elc_transport,elc_industry,elc_roadtransport | 0.036457 | lo | elc_buildings,elc_transport,elc_industry,elc_roadtransport | H2prd_Elc_PEM_w550257735-230_THA | e_w550257735-230_THA | IN | THA | Bioenergy - Large scale unit_w404006545-230_THA | e_w404006545-230_THA | OUT
g_TH46-230_THA-w195977249-230_THA | 1.0278 | 4.4 | 0.99976 | H2prd_Elc_PEM_TH89-230_THA | elc_buildings,elc_transport,elc_industry,elc_roadtransport | 0.031724 | lo | elc_buildings,elc_transport,elc_industry,elc_roadtransport | H2prd_Elc_PEM_TH89-230_THA | e_TH89-230_THA | IN | THA | CCGT_w404006545-230_THA | e_w404006545-230_THA | OUT
g_TH47-230_THA-w404291513-230_THA | 1.0278 | 50.6 | 0.99724 | H2prd_Elc_PEM_w401998847-230_THA | elc_buildings,elc_transport,elc_industry,elc_roadtransport | 0.030294 | lo | elc_buildings,elc_transport,elc_industry,elc_roadtransport | H2prd_Elc_PEM_w401998847-230_THA | e_w401998847-230_THA | IN | THA | CCGT + CCS_w404006545-230_THA | e_w404006545-230_THA | OUT
g_TH49-230_THA-TH47-230_THA | 1.0278 | 30.8 | 0.99832 | H2prd_Elc_PEM_w550622477-230_THA | elc_buildings,elc_transport,elc_industry,elc_roadtransport | 0.028182 | lo | elc_buildings,elc_transport,elc_industry,elc_roadtransport | H2prd_Elc_PEM_w550622477-230_THA | e_w550622477-230_THA | IN | THA | Coal + CCS_w404006545-230_THA | e_w404006545-230_THA | OUT
g_TH50-230_THA-TH55-230_THA | 1.0278 | 13.2 | 0.99928 | H2prd_Elc_PEM_TH83-500_THA | elc_buildings,elc_transport,elc_industry,elc_roadtransport | 0.024765 | lo | elc_buildings,elc_transport,elc_industry,elc_roadtransport | H2prd_Elc_PEM_TH83-500_THA | e_TH83-500_THA | IN | THA | Gas turbine_w404006545-230_THA | e_w404006545-230_THA | OUT
g_TH50-230_THA-w408050988-230_THA | 1.0278 | 11 | 0.9994 | H2prd_Elc_PEM_w551229222-230_THA | elc_buildings,elc_transport,elc_industry,elc_roadtransport | 0.017948 | lo | elc_buildings,elc_transport,elc_industry,elc_roadtransport | H2prd_Elc_PEM_w551229222-230_THA | e_w551229222-230_THA | IN | THA | IGCC_w404006545-230_THA | e_w404006545-230_THA | OUT
g_TH50-230_THA-w550152207-230_THA | 1.0278 | 6.6 | 0.99964 | H2prd_Elc_PEM_w550709376-230_THA | elc_buildings,elc_transport,elc_industry,elc_roadtransport | 0.016314 | lo | elc_buildings,elc_transport,elc_industry,elc_roadtransport | H2prd_Elc_PEM_w550709376-230_THA | e_w550709376-230_THA | IN | THA | IGCC + CCS_w404006545-230_THA | e_w404006545-230_THA | OUT
g_TH51-230_THA-w387737843-230_THA | 1.0278 | 25.3 | 0.99862 | H2prd_Elc_PEM_w1281883109-230_THA | elc_buildings,elc_transport,elc_industry,elc_roadtransport | 0.0019378 | lo | elc_buildings,elc_transport,elc_industry,elc_roadtransport | H2prd_Elc_PEM_w1281883109-230_THA | e_w1281883109-230_THA | IN | THA | Nuclear large_w404006545-230_THA | e_w404006545-230_THA | OUT
g_TH51-230_THA-w550125387-230_THA | 1.0278 | 40.7 | 0.99778 | H2prd_Elc_PEM_TH31-230_THA | elc_buildings,elc_transport,elc_industry,elc_roadtransport | 0.0012765 | lo | elc_buildings,elc_transport,elc_industry,elc_roadtransport | H2prd_Elc_PEM_TH31-230_THA | e_TH31-230_THA | IN | THA | Oxyfuel + CCS_w404006545-230_THA | e_w404006545-230_THA | OUT
g_TH52-230_THA-TH53-230_THA | 2.0556 | 7.7 | 0.99958 | H2prd_Elc_ALK_w199806286-230_THA | elc_buildings,elc_transport,elc_industry,elc_roadtransport | 0.67328 | lo | elc_buildings,elc_transport,elc_industry,elc_roadtransport | H2prd_Elc_ALK_w199806286-230_THA | e_w199806286-230_THA | IN | THA | Steam Coal - SUBCRITICAL_w404006545-230_THA | e_w404006545-230_THA | OUT
g_TH52-230_THA-w345996520-230_THA | 2.0556 | 7.7 | 0.99958 | H2prd_Elc_ALK_w659859442-230_THA | elc_buildings,elc_transport,elc_industry,elc_roadtransport | 0.06312 | lo | elc_buildings,elc_transport,elc_industry,elc_roadtransport | H2prd_Elc_ALK_w659859442-230_THA | e_w659859442-230_THA | IN | THA | Steam Coal - SUPERCRITICAL_w404006545-230_THA | e_w404006545-230_THA | OUT
g_TH53-230_THA-TH54-230_THA | 2.0556 | 9.9 | 0.99946 | H2prd_Elc_ALK_TH3-230_THA | elc_buildings,elc_transport,elc_industry,elc_roadtransport | 0.054702 | lo | elc_buildings,elc_transport,elc_industry,elc_roadtransport | H2prd_Elc_ALK_TH3-230_THA | e_TH3-230_THA | IN | THA | Steam Coal - ULTRASUPERCRITICAL_w404006545-230_THA | e_w404006545-230_THA | OUT
g_TH54-230_THA-TH59-230_THA | 1.5417 | 16.5 | 0.9991 | H2prd_Elc_ALK_w550257735-230_THA | elc_buildings,elc_transport,elc_industry,elc_roadtransport | 0.036457 | lo | elc_buildings,elc_transport,elc_industry,elc_roadtransport | H2prd_Elc_ALK_w550257735-230_THA | e_w550257735-230_THA | IN | THA | Bioenergy + CCUS_w155851424-500_THA | e_w155851424-500_THA | OUT
g_TH55-230_THA-TH56-230_THA | 1.0278 | 2.2 | 0.99988 | H2prd_Elc_ALK_TH89-230_THA | elc_buildings,elc_transport,elc_industry,elc_roadtransport | 0.031724 | lo | elc_buildings,elc_transport,elc_industry,elc_roadtransport | H2prd_Elc_ALK_TH89-230_THA | e_TH89-230_THA | IN | THA | Bioenergy - Large scale unit_w155851424-500_THA | e_w155851424-500_THA | OUT
g_TH55-230_THA-w550125387-230_THA | 1.0278 | 14.3 | 0.99922 | H2prd_Elc_ALK_w401998847-230_THA | elc_buildings,elc_transport,elc_industry,elc_roadtransport | 0.030294 | lo | elc_buildings,elc_transport,elc_industry,elc_roadtransport | H2prd_Elc_ALK_w401998847-230_THA | e_w401998847-230_THA | IN | THA | CCGT_w155851424-500_THA | e_w155851424-500_THA | OUT
g_TH57-230_THA-w387737843-230_THA | 1.0278 | 6.6 | 0.99964 | H2prd_Elc_ALK_w550622477-230_THA | elc_buildings,elc_transport,elc_industry,elc_roadtransport | 0.028182 | lo | elc_buildings,elc_transport,elc_industry,elc_roadtransport | H2prd_Elc_ALK_w550622477-230_THA | e_w550622477-230_THA | IN | THA | CCGT + CCS_w155851424-500_THA | e_w155851424-500_THA | OUT
g_TH58-230_THA-w403692059-230_THA | 1.0278 | 16.5 | 0.9991 | H2prd_Elc_ALK_TH83-500_THA | elc_buildings,elc_transport,elc_industry,elc_roadtransport | 0.024765 | lo | elc_buildings,elc_transport,elc_industry,elc_roadtransport | H2prd_Elc_ALK_TH83-500_THA | e_TH83-500_THA | IN | THA | Coal + CCS_w155851424-500_THA | e_w155851424-500_THA | OUT
g_TH59-230_THA-TH54-230_THA | 0.5139 | 16.5 | 0.9991 | H2prd_Elc_ALK_w551229222-230_THA | elc_buildings,elc_transport,elc_industry,elc_roadtransport | 0.017948 | lo | elc_buildings,elc_transport,elc_industry,elc_roadtransport | H2prd_Elc_ALK_w551229222-230_THA | e_w551229222-230_THA | IN | THA | Gas turbine_w155851424-500_THA | e_w155851424-500_THA | OUT
g_TH59-230_THA-TH61-230_THA | 2.0556 | 3.3 | 0.99982 | H2prd_Elc_ALK_w550709376-230_THA | elc_buildings,elc_transport,elc_industry,elc_roadtransport | 0.016314 | lo | elc_buildings,elc_transport,elc_industry,elc_roadtransport | H2prd_Elc_ALK_w550709376-230_THA | e_w550709376-230_THA | IN | THA | IGCC_w155851424-500_THA | e_w155851424-500_THA | OUT
g_TH6-230_THA-w1361676984-230_THA | 1.0278 | 7.7 | 0.99958 | H2prd_Elc_ALK_w1281883109-230_THA | elc_buildings,elc_transport,elc_industry,elc_roadtransport | 0.0019378 | lo | elc_buildings,elc_transport,elc_industry,elc_roadtransport | H2prd_Elc_ALK_w1281883109-230_THA | e_w1281883109-230_THA | IN | THA | IGCC + CCS_w155851424-500_THA | e_w155851424-500_THA | OUT
g_TH60-230_THA-w155851424-230_THA | 1.0278 | 4.4 | 0.99976 | H2prd_Elc_ALK_TH31-230_THA | elc_buildings,elc_transport,elc_industry,elc_roadtransport | 0.0012765 | lo | elc_buildings,elc_transport,elc_industry,elc_roadtransport | H2prd_Elc_ALK_TH31-230_THA | e_TH31-230_THA | IN | THA | Nuclear large_w155851424-500_THA | e_w155851424-500_THA | OUT
g_TH61-230_THA-TH60-230_THA | 2.0556 | 2.2 | 0.99988 | [8 empty] | THA | Oxyfuel + CCS_w155851424-500_THA | e_w155851424-500_THA | OUT
g_TH62-230_THA-TH48-230_THA | 1.0278 | 30.8 | 0.99832 | [8 empty] | THA | Steam Coal - SUBCRITICAL_w155851424-500_THA | e_w155851424-500_THA | OUT
g_TH62-230_THA-w155851424-230_THA | 2.0556 | 5.5 | 0.9997 | [8 empty] | THA | Steam Coal - SUPERCRITICAL_w155851424-500_THA | e_w155851424-500_THA | OUT
g_TH62-230_THA-w404291513-230_THA | 1.0278 | 96.8 | 0.99472 | [8 empty] | THA | Steam Coal - ULTRASUPERCRITICAL_w155851424-500_THA | e_w155851424-500_THA | OUT
g_TH63-230_THA-TH64-230_THA | 0.5139 | 16.5 | 0.9991 | [8 empty] | THA | Bioenergy + CCUS_w199773788-230_THA | e_w199773788-230_THA | OUT
g_TH63-230_THA-w155851424-230_THA | 1.0278 | 33 | 0.9982 | [8 empty] | THA | Bioenergy - Large scale unit_w199773788-230_THA | e_w199773788-230_THA | OUT
g_TH67-230_THA-TH64-230_THA | 1.0278 | 9.9 | 0.99946 | [8 empty] | THA | CCGT_w199773788-230_THA | e_w199773788-230_THA | OUT
g_TH68-230_THA-TH65-230_THA | 1.0278 | 16.5 | 0.9991 | [8 empty] | THA | CCGT + CCS_w199773788-230_THA | e_w199773788-230_THA | OUT
g_TH68-230_THA-TH67-230_THA | 1.0278 | 3.3 | 0.99982 | [8 empty] | THA | Coal + CCS_w199773788-230_THA | e_w199773788-230_THA | OUT
g_TH69-230_THA-w404544820-230_THA | 2.0556 | 3.3 | 0.99982 | [8 empty] | THA | Gas turbine_w199773788-230_THA | e_w199773788-230_THA | OUT
g_TH7-500_THA-w293324904-500_THA | 4.4687 | 18.7 | 0.99898 | [8 empty] | THA | IGCC_w199773788-230_THA | e_w199773788-230_THA | OUT
g_TH72-230_THA-w404544820-230_THA | 1.0278 | 23.1 | 0.99874 | [8 empty] | THA | IGCC + CCS_w199773788-230_THA | e_w199773788-230_THA | OUT
g_TH73-230_THA-TH75-230_THA | 0.5139 | 14.3 | 0.99922 | [8 empty] | THA | Nuclear large_w199773788-230_THA | e_w199773788-230_THA | OUT
g_TH74-230_THA-w551510148-230_THA | 1.0278 | 118.8 | 0.99352 | [8 empty] | THA | Oxyfuel + CCS_w199773788-230_THA | e_w199773788-230_THA | OUT
g_TH76-230_THA-w1366689320-230_THA | 0.5139 | 3.3 | 0.99982 | [8 empty] | THA | Steam Coal - SUBCRITICAL_w199773788-230_THA | e_w199773788-230_THA | OUT
g_TH77-500_THA-w155847885-500_THA | 4.4687 | 56.1 | 0.99694 | [8 empty] | THA | Steam Coal - SUPERCRITICAL_w199773788-230_THA | e_w199773788-230_THA | OUT
g_TH79-230_THA-TH80-230_THA | 2.0556 | 4.4 | 0.99976 | [8 empty] | THA | Steam Coal - ULTRASUPERCRITICAL_w199773788-230_THA | e_w199773788-230_THA | OUT
g_TH8-500_THA-TH7-500_THA | 4.4687 | 9.9 | 0.99946 | [8 empty] | THA | Bioenergy + CCUS_TH47-230_THA | e_TH47-230_THA | OUT
g_TH80-230_THA-w550862967-230_THA | 1.0278 | 114.4 | 0.99376 | [8 empty] | THA | Bioenergy - Large scale unit_TH47-230_THA | e_TH47-230_THA | OUT
g_TH81-230_THA-w550922890-230_THA | 1.0278 | 101.2 | 0.99448 | [8 empty] | THA | CCGT_TH47-230_THA | e_TH47-230_THA | OUT
g_TH85-230_THA-w550922890-230_THA | 1.0278 | 4.4 | 0.99976 | [8 empty] | THA | CCGT + CCS_TH47-230_THA | e_TH47-230_THA | OUT
g_TH86-230_THA-TH85-230_THA | 1.0278 | 45.1 | 0.99754 | [8 empty] | THA | Coal + CCS_TH47-230_THA | e_TH47-230_THA | OUT
g_TH86-230_THA-w324258748-230_THA | 0.5139 | 183.7 | 0.98998 | [8 empty] | THA | Gas turbine_TH47-230_THA | e_TH47-230_THA | OUT
g_TH87-230_THA-TH88-230_THA | 0.5139 | 6.6 | 0.99964 | [8 empty] | THA | IGCC_TH47-230_THA | e_TH47-230_THA | OUT
g_TH88-230_THA-TH87-230_THA | 0.5139 | 6.6 | 0.99964 | [8 empty] | THA | IGCC + CCS_TH47-230_THA | e_TH47-230_THA | OUT
g_TH89-230_THA-w244062167-230_THA | 1.0278 | 20.9 | 0.99886 | [8 empty] | THA | Nuclear large_TH47-230_THA | e_TH47-230_THA | OUT
g_TH9-500_THA-w343034987-500_THA | 4.4687 | 108.9 | 0.99406 | [8 empty] | THA | Oxyfuel + CCS_TH47-230_THA | e_TH47-230_THA | OUT
g_w1167894587-230_THA-TH45-230_THA | 1.0278 | 5.5 | 0.9997 | [8 empty] | THA | Steam Coal - SUBCRITICAL_TH47-230_THA | e_TH47-230_THA | OUT
g_w1192398379-230_THA-w381823435-230_THA | 1.0278 | 26.4 | 0.99856 | [8 empty] | THA | Steam Coal - SUPERCRITICAL_TH47-230_THA | e_TH47-230_THA | OUT
g_w1221557706-230_THA-TH65-230_THA | 2.0556 | 2.2 | 0.99988 | [8 empty] | THA | Steam Coal - ULTRASUPERCRITICAL_TH47-230_THA | e_TH47-230_THA | OUT
g_w1221557706-230_THA-TH66-230_THA | 1.0278 | 6.6 | 0.99964 | [8 empty] | THA | Bioenergy + CCUS_TH35-230_THA | e_TH35-230_THA | OUT
g_w1281883109-230_THA-w1361676984-230_THA | 1.0278 | 39.6 | 0.99784 | [8 empty] | THA | Bioenergy - Large scale unit_TH35-230_THA | e_TH35-230_THA | OUT
g_w1357836334-230_THA-TH21-230_THA | 1.0278 | 7.7 | 0.99958 | [8 empty] | THA | CCGT_TH35-230_THA | e_TH35-230_THA | OUT
g_w1361676984-230_THA-TH4-230_THA | 1.0278 | 13.2 | 0.99928 | [8 empty] | THA | CCGT + CCS_TH35-230_THA | e_TH35-230_THA | OUT
g_w1361676984-230_THA-TH5-230_THA | 1.0278 | 4.4 | 0.99976 | [8 empty] | THA | Coal + CCS_TH35-230_THA | e_TH35-230_THA | OUT
g_w1361676984-230_THA-w293324904-230_THA | 1.0278 | 114.4 | 0.99376 | [8 empty] | THA | Gas turbine_TH35-230_THA | e_TH35-230_THA | OUT
g_w1364467990-230_THA-TH44-230_THA | 1.0278 | 58.3 | 0.99682 | [8 empty] | THA | IGCC_TH35-230_THA | e_TH35-230_THA | OUT
g_w1366689326-500_THA-w155847885-500_THA | 4.4687 | 8.8 | 0.99952 | [8 empty] | THA | IGCC + CCS_TH35-230_THA | e_TH35-230_THA | OUT
g_w1415498617-230_THA-TH86-230_THA | 0.5139 | 19.8 | 0.99892 | [8 empty] | THA | Nuclear large_TH35-230_THA | e_TH35-230_THA | OUT
g_w1415498617-500_THA-TH83-500_THA | 4.4687 | 79.2 | 0.99568 | [8 empty] | THA | Oxyfuel + CCS_TH35-230_THA | e_TH35-230_THA | OUT
g_w1419197270-230_THA-TH72-230_THA | 2.0556 | 8.8 | 0.99952 | [8 empty] | THA | Steam Coal - SUBCRITICAL_TH35-230_THA | e_TH35-230_THA | OUT
g_w147606553-230_THA-w199806286-230_THA | 0.5139 | 25.3 | 0.99862 | [8 empty] | THA | Steam Coal - SUPERCRITICAL_TH35-230_THA | e_TH35-230_THA | OUT
g_w147606553-230_THA-w301623867-230_THA | 2.0556 | 7.7 | 0.99958 | [8 empty] | THA | Steam Coal - ULTRASUPERCRITICAL_TH35-230_THA | e_TH35-230_THA | OUT
g_w155847885-230_THA-w296560688-230_THA | 1.0278 | 44 | 0.9976 | [8 empty] | THA | Bioenergy + CCUS_w295988731-230_THA | e_w295988731-230_THA | OUT
g_w155847885-500_THA-TH49-500_THA | 4.4687 | 85.8 | 0.99532 | [8 empty] | THA | Bioenergy - Large scale unit_w295988731-230_THA | e_w295988731-230_THA | OUT
g_w155847885-500_THA-TH71-500_THA | 4.4687 | 14.3 | 0.99922 | [8 empty] | THA | CCGT_w295988731-230_THA | e_w295988731-230_THA | OUT
g_w155847885-500_THA-w381823390-500_THA | 4.4687 | 229.9 | 0.98746 | [8 empty] | THA | CCGT + CCS_w295988731-230_THA | e_w295988731-230_THA | OUT
g_w155851424-230_THA-TH48-230_THA | 1.0278 | 22 | 0.9988 | [8 empty] | THA | Coal + CCS_w295988731-230_THA | e_w295988731-230_THA | OUT
g_w155851424-230_THA-TH60-230_THA | 1.0278 | 4.4 | 0.99976 | [8 empty] | THA | Gas turbine_w295988731-230_THA | e_w295988731-230_THA | OUT
g_w155851424-230_THA-w404291501-230_THA | 1.0278 | 9.9 | 0.99946 | [8 empty] | THA | IGCC_w295988731-230_THA | e_w295988731-230_THA | OUT
g_w155851424-500_THA-TH49-500_THA | 4.4687 | 28.6 | 0.99844 | [8 empty] | THA | IGCC + CCS_w295988731-230_THA | e_w295988731-230_THA | OUT
g_w199773777-230_THA-w252757805-230_THA | 1.0278 | 79.2 | 0.99568 | [8 empty] | THA | Nuclear large_w295988731-230_THA | e_w295988731-230_THA | OUT
g_w199773777-500_THA-w147606553-500_THA | 2.2343 | 30.8 | 0.99832 | [8 empty] | THA | Oxyfuel + CCS_w295988731-230_THA | e_w295988731-230_THA | OUT
g_w199773777-500_THA-w381823390-500_THA | 4.4687 | 81.4 | 0.99556 | [8 empty] | THA | Steam Coal - SUBCRITICAL_w295988731-230_THA | e_w295988731-230_THA | OUT
g_w199773788-230_THA-w195977249-230_THA | 1.0278 | 40.7 | 0.99778 | [8 empty] | THA | Steam Coal - SUPERCRITICAL_w295988731-230_THA | e_w295988731-230_THA | OUT
g_w199773788-230_THA-w199773777-230_THA | 1.0278 | 71.5 | 0.9961 | [8 empty] | THA | Steam Coal - ULTRASUPERCRITICAL_w295988731-230_THA | e_w295988731-230_THA | OUT
g_w199773788-230_THA-w387737843-230_THA | 1.0278 | 50.6 | 0.99724 | [8 empty] | THA | Bioenergy + CCUS_TH71-500_THA | e_TH71-500_THA | OUT
g_w199806286-230_THA-TH43-230_THA | 1.0278 | 6.6 | 0.99964 | [8 empty] | THA | Bioenergy - Large scale unit_TH71-500_THA | e_TH71-500_THA | OUT
g_w223601302-230_THA-TH48-230_THA | 2.0556 | 15.4 | 0.99916 | [8 empty] | THA | CCGT_TH71-500_THA | e_TH71-500_THA | OUT
g_w223601302-230_THA-w403692059-230_THA | 1.0278 | 29.7 | 0.99838 | [8 empty] | THA | CCGT + CCS_TH71-500_THA | e_TH71-500_THA | OUT
g_w223601302-500_THA-TH49-500_THA | 4.4687 | 78.1 | 0.99574 | [8 empty] | THA | Coal + CCS_TH71-500_THA | e_TH71-500_THA | OUT
g_w223601302-500_THA-w381823390-500_THA | 4.4687 | 56.1 | 0.99694 | [8 empty] | THA | Gas turbine_TH71-500_THA | e_TH71-500_THA | OUT
g_w234182441-230_THA-TH79-230_THA | 3.0834 | 1.1 | 0.99994 | [8 empty] | THA | IGCC_TH71-500_THA | e_TH71-500_THA | OUT
g_w239587274-230_THA-w550862967-230_THA | 1.0278 | 67.1 | 0.99634 | [8 empty] | THA | IGCC + CCS_TH71-500_THA | e_TH71-500_THA | OUT
g_w245311456-230_THA-w247878196-230_THA | 1.0278 | 24.2 | 0.99868 | [8 empty] | THA | Nuclear large_TH71-500_THA | e_TH71-500_THA | OUT
g_w245311456-230_THA-w550665519-230_THA | 1.0278 | 158.4 | 0.99136 | [8 empty] | THA | Oxyfuel + CCS_TH71-500_THA | e_TH71-500_THA | OUT
g_w245311456-500_THA-TH12-500_THA | 4.4687 | 386.1 | 0.97894 | [8 empty] | THA | Steam Coal - SUBCRITICAL_TH71-500_THA | e_TH71-500_THA | OUT
g_w245311456-500_THA-w860769774-500_THA | 4.4687 | 168.3 | 0.99082 | [8 empty] | THA | Steam Coal - SUPERCRITICAL_TH71-500_THA | e_TH71-500_THA | OUT
g_w247704837-230_THA-TH15-230_THA | 1.0278 | 2.2 | 0.99988 | [8 empty] | THA | Steam Coal - ULTRASUPERCRITICAL_TH71-500_THA | e_TH71-500_THA | OUT
g_w247878196-230_THA-w550709376-230_THA | 0.5139 | 69.3 | 0.99622 | [8 empty] | THA | Bioenergy + CCUS_TH76-230_THA | e_TH76-230_THA | OUT
g_w250742034-230_THA-w550825256-230_THA | 1.0278 | 73.7 | 0.99598 | [8 empty] | THA | Bioenergy - Large scale unit_TH76-230_THA | e_TH76-230_THA | OUT
g_w250742034-500_THA-w261489769-500_THA | 4.4687 | 316.8 | 0.98272 | [8 empty] | THA | CCGT_TH76-230_THA | e_TH76-230_THA | OUT
g_w252757805-230_THA-TH35-230_THA | 1.0278 | 16.5 | 0.9991 | [8 empty] | THA | CCGT + CCS_TH76-230_THA | e_TH76-230_THA | OUT
g_w254460966-230_THA-TH21-230_THA | 0.5139 | 42.9 | 0.99766 | [8 empty] | THA | Coal + CCS_TH76-230_THA | e_TH76-230_THA | OUT
g_w254460966-230_THA-w252757805-230_THA | 1.0278 | 128.7 | 0.99298 | [8 empty] | THA | Gas turbine_TH76-230_THA | e_TH76-230_THA | OUT
g_w254460966-230_THA-w401936547-230_THA | 1.0278 | 57.2 | 0.99688 | [8 empty] | THA | IGCC_TH76-230_THA | e_TH76-230_THA | OUT
g_w259533943-500_THA-TH1-500_THA | 4.4687 | 196.9 | 0.98926 | [8 empty] | THA | IGCC + CCS_TH76-230_THA | e_TH76-230_THA | OUT
g_w259533943-500_THA-TH8-500_THA | 4.4687 | 159.5 | 0.9913 | [8 empty] | THA | Nuclear large_TH76-230_THA | e_TH76-230_THA | OUT
g_w26120059-230_THA-w301623867-230_THA | 1.0278 | 17.6 | 0.99904 | [8 empty] | THA | Oxyfuel + CCS_TH76-230_THA | e_TH76-230_THA | OUT
g_w26120059-230_THA-w64680223-230_THA | 0.5139 | 15.4 | 0.99916 | [8 empty] | THA | Steam Coal - SUBCRITICAL_TH76-230_THA | e_TH76-230_THA | OUT
g_w261489769-500_THA-TH41-500_THA | 4.4687 | 132 | 0.9928 | [8 empty] | THA | Steam Coal - SUPERCRITICAL_TH76-230_THA | e_TH76-230_THA | OUT
g_w261489769-500_THA-TH51-500_THA | 4.4687 | 30.8 | 0.99832 | [8 empty] | THA | Steam Coal - ULTRASUPERCRITICAL_TH76-230_THA | e_TH76-230_THA | OUT
g_w261489769-500_THA-w199773777-500_THA | 4.4687 | 130.9 | 0.99286 | [8 empty] | THA | Bioenergy + CCUS_w659861082-230_THA | e_w659861082-230_THA | OUT
g_w261489769-500_THA-w250742034-500_THA | 4.4687 | 312.4 | 0.98296 | [8 empty] | THA | Bioenergy - Large scale unit_w659861082-230_THA | e_w659861082-230_THA | OUT
g_w26238367-230_THA-TH42-230_THA | 2.0556 | 2.2 | 0.99988 | [8 empty] | THA | CCGT_w659861082-230_THA | e_w659861082-230_THA | OUT
g_w26238367-230_THA-w27828836-230_THA | 0.5139 | 8.8 | 0.99952 | [8 empty] | THA | CCGT + CCS_w659861082-230_THA | e_w659861082-230_THA | OUT
g_w262815047-230_THA-w199773788-230_THA | 1.0278 | 104.5 | 0.9943 | [8 empty] | THA | Coal + CCS_w659861082-230_THA | e_w659861082-230_THA | OUT
g_w262815047-230_THA-w334185872-230_THA | 1.0278 | 56.1 | 0.99694 | [8 empty] | THA | Gas turbine_w659861082-230_THA | e_w659861082-230_THA | OUT
g_w274497912-230_THA-w247704837-230_THA | 1.0278 | 18.7 | 0.99898 | [8 empty] | THA | IGCC_w659861082-230_THA | e_w659861082-230_THA | OUT
g_w27828836-230_THA-w659640311-230_THA | 0.5139 | 20.9 | 0.99886 | [8 empty] | THA | IGCC + CCS_w659861082-230_THA | e_w659861082-230_THA | OUT
g_w27828836-230_THA-w659641345-230_THA | 0.5139 | 24.2 | 0.99868 | [8 empty] | THA | Nuclear large_w659861082-230_THA | e_w659861082-230_THA | OUT
g_w27828836-500_THA-w199773777-500_THA | 2.2343 | 30.8 | 0.99832 | [8 empty] | THA | Oxyfuel + CCS_w659861082-230_THA | e_w659861082-230_THA | OUT
g_w293324904-230_THA-w551229222-230_THA | 1.0278 | 216.7 | 0.98818 | [8 empty] | THA | Steam Coal - SUBCRITICAL_w659861082-230_THA | e_w659861082-230_THA | OUT
g_w293324904-500_THA-w401936547-500_THA | 6.703 | 349.8 | 0.98092 | [8 empty] | THA | Steam Coal - SUPERCRITICAL_w659861082-230_THA | e_w659861082-230_THA | OUT
g_w295988731-230_THA-TH89-230_THA | 2.0556 | 12.1 | 0.99934 | [8 empty] | THA | Steam Coal - ULTRASUPERCRITICAL_w659861082-230_THA | e_w659861082-230_THA | OUT
g_w296560688-230_THA-TH74-230_THA | 1.0278 | 17.6 | 0.99904 | [8 empty] | THA | Bioenergy + CCUS_w659859442-230_THA | e_w659859442-230_THA | OUT
g_w301623867-230_THA-w26120059-230_THA | 1.0278 | 17.6 | 0.99904 | [8 empty] | THA | Bioenergy - Large scale unit_w659859442-230_THA | e_w659859442-230_THA | OUT
g_w324258748-230_THA-TH89-230_THA | 1.0278 | 47.3 | 0.99742 | [8 empty] | THA | CCGT_w659859442-230_THA | e_w659859442-230_THA | OUT
g_w324258748-230_THA-w238578822-230_THA | 1.0278 | 146.3 | 0.99202 | [8 empty] | THA | CCGT + CCS_w659859442-230_THA | e_w659859442-230_THA | OUT
g_w324258748-230_THA-w244062167-230_THA | 1.0278 | 36.3 | 0.99802 | [8 empty] | THA | Coal + CCS_w659859442-230_THA | e_w659859442-230_THA | OUT
g_w334185872-230_THA-w199773788-230_THA | 1.0278 | 47.3 | 0.99742 | [8 empty] | THA | Gas turbine_w659859442-230_THA | e_w659859442-230_THA | OUT
g_w377077088-230_THA-TH19-230_THA | 0.5139 | 4.4 | 0.99976 | [8 empty] | THA | IGCC_w659859442-230_THA | e_w659859442-230_THA | OUT
g_w377077088-230_THA-TH21-230_THA | 0.5139 | 104.5 | 0.9943 | [8 empty] | THA | IGCC + CCS_w659859442-230_THA | e_w659859442-230_THA | OUT
g_w381823390-500_THA-w223601302-500_THA | 2.2343 | 51.7 | 0.99718 | [8 empty] | THA | Nuclear large_w659859442-230_THA | e_w659859442-230_THA | OUT
g_w381823435-230_THA-w404563246-230_THA | 1.0278 | 8.8 | 0.99952 | [8 empty] | THA | Oxyfuel + CCS_w659859442-230_THA | e_w659859442-230_THA | OUT
g_w381850832-230_THA-TH87-230_THA | 1.0278 | 83.6 | 0.99544 | [8 empty] | THA | Steam Coal - SUBCRITICAL_w659859442-230_THA | e_w659859442-230_THA | OUT
g_w381850842-230_THA-w381850832-230_THA | 1.0278 | 93.5 | 0.9949 | [8 empty] | THA | Steam Coal - SUPERCRITICAL_w659859442-230_THA | e_w659859442-230_THA | OUT
g_w381850842-500_THA-TH84-500_THA | 2.2343 | 83.6 | 0.99544 | [8 empty] | THA | Steam Coal - ULTRASUPERCRITICAL_w659859442-230_THA | e_w659859442-230_THA | OUT
g_w382334126-230_THA-w245311456-230_THA | 1.0278 | 96.8 | 0.99472 | [8 empty] | THA | Bioenergy + CCUS_w403512774-230_THA | e_w403512774-230_THA | OUT
g_w382334126-230_THA-w382334127-230_THA | 1.0278 | 12.1 | 0.99934 | [8 empty] | THA | Bioenergy - Large scale unit_w403512774-230_THA | e_w403512774-230_THA | OUT
g_w382334127-230_THA-w382334126-230_THA | 1.0278 | 8.8 | 0.99952 | [8 empty] | THA | CCGT_w403512774-230_THA | e_w403512774-230_THA | OUT
g_w384684882-230_THA-TH6-230_THA | 1.0278 | 94.6 | 0.99484 | [8 empty] | THA | CCGT + CCS_w403512774-230_THA | e_w403512774-230_THA | OUT
g_w384684882-230_THA-w293324904-230_THA | 1.0278 | 3.3 | 0.99982 | [8 empty] | THA | Coal + CCS_w403512774-230_THA | e_w403512774-230_THA | OUT
g_w384684882-230_THA-w401998847-230_THA | 1.0278 | 157.3 | 0.99142 | [8 empty] | THA | Gas turbine_w403512774-230_THA | e_w403512774-230_THA | OUT
g_w387737843-230_THA-w573736537-230_THA | 0.5139 | 136.4 | 0.99256 | [8 empty] | THA | IGCC_w403512774-230_THA | e_w403512774-230_THA | OUT
g_w388836605-230_THA-TH80-230_THA | 1.0278 | 221.1 | 0.98794 | [8 empty] | THA | IGCC + CCS_w403512774-230_THA | e_w403512774-230_THA | OUT
g_w388836605-230_THA-w250742034-230_THA | 1.5417 | 2.2 | 0.99988 | [8 empty] | THA | Nuclear large_w403512774-230_THA | e_w403512774-230_THA | OUT
g_w388836605-500_THA-w250742034-500_THA | 4.4687 | 2.2 | 0.99988 | [8 empty] | THA | Oxyfuel + CCS_w403512774-230_THA | e_w403512774-230_THA | OUT
g_w401936547-230_THA-TH29-230_THA | 1.0278 | 95.7 | 0.99478 | [8 empty] | THA | Steam Coal - SUBCRITICAL_w403512774-230_THA | e_w403512774-230_THA | OUT
g_w401936547-230_THA-w403504849-230_THA | 1.0278 | 152.9 | 0.99166 | [8 empty] | THA | Steam Coal - SUPERCRITICAL_w403512774-230_THA | e_w403512774-230_THA | OUT
g_w401936547-230_THA-w550296523-230_THA | 1.0278 | 251.9 | 0.98626 | [8 empty] | THA | Steam Coal - ULTRASUPERCRITICAL_w403512774-230_THA | e_w403512774-230_THA | OUT
g_w401936547-500_THA-TH28-500_THA | 4.4687 | 94.6 | 0.99484 | [8 empty] | THA | Bioenergy + CCUS_w659640311-230_THA | e_w659640311-230_THA | OUT
g_w401936547-500_THA-w659491955-500_THA | 6.703 | 125.4 | 0.99316 | [8 empty] | THA | Bioenergy - Large scale unit_w659640311-230_THA | e_w659640311-230_THA | OUT
g_w401936547-500_THA-w659647773-500_THA | 4.4687 | 258.5 | 0.9859 | [8 empty] | THA | CCGT_w659640311-230_THA | e_w659640311-230_THA | OUT
g_w401998847-230_THA-TH16-230_THA | 1.0278 | 66 | 0.9964 | [8 empty] | THA | CCGT + CCS_w659640311-230_THA | e_w659640311-230_THA | OUT
g_w401998847-230_THA-TH18-230_THA | 1.0278 | 20.9 | 0.99886 | [8 empty] | THA | Coal + CCS_w659640311-230_THA | e_w659640311-230_THA | OUT
g_w401998847-230_THA-w254460966-230_THA | 0.5139 | 158.4 | 0.99136 | [8 empty] | THA | Gas turbine_w659640311-230_THA | e_w659640311-230_THA | OUT
g_w401998847-230_THA-w550172093-230_THA | 1.0278 | 90.2 | 0.99508 | [8 empty] | THA | IGCC_w659640311-230_THA | e_w659640311-230_THA | OUT
g_w403466241-230_THA-TH29-230_THA | 1.0278 | 2.2 | 0.99988 | [8 empty] | THA | IGCC + CCS_w659640311-230_THA | e_w659640311-230_THA | OUT
g_w403481611-230_THA-TH34-230_THA | 1.0278 | 17.6 | 0.99904 | [8 empty] | THA | Nuclear large_w659640311-230_THA | e_w659640311-230_THA | OUT
g_w403481611-230_THA-w381823435-230_THA | 1.0278 | 30.8 | 0.99832 | [8 empty] | THA | Oxyfuel + CCS_w659640311-230_THA | e_w659640311-230_THA | OUT
g_w403504849-230_THA-w772281525-230_THA | 1.0278 | 20.9 | 0.99886 | [8 empty] | THA | Steam Coal - SUBCRITICAL_w659640311-230_THA | e_w659640311-230_THA | OUT
g_w403512774-230_THA-w381823390-230_THA | 1.0278 | 27.5 | 0.9985 | [8 empty] | THA | Steam Coal - SUPERCRITICAL_w659640311-230_THA | e_w659640311-230_THA | OUT
g_w403512774-230_THA-w772281525-230_THA | 1.0278 | 29.7 | 0.99838 | [8 empty] | THA | Steam Coal - ULTRASUPERCRITICAL_w659640311-230_THA | e_w659640311-230_THA | OUT
g_w403525677-230_THA-TH72-230_THA | 1.0278 | 26.4 | 0.99856 | [8 empty] | THA | Bioenergy + CCUS_w1364467990-230_THA | e_w1364467990-230_THA | OUT
g_w403525677-230_THA-w296560688-230_THA | 2.0556 | 15.4 | 0.99916 | [8 empty] | THA | Bioenergy - Large scale unit_w1364467990-230_THA | e_w1364467990-230_THA | OUT
g_w403525677-230_THA-w659861082-230_THA | 1.0278 | 13.2 | 0.99928 | [8 empty] | THA | CCGT_w1364467990-230_THA | e_w1364467990-230_THA | OUT
g_w403692059-230_THA-w155851424-230_THA | 1.0278 | 7.7 | 0.99958 | [8 empty] | THA | CCGT + CCS_w1364467990-230_THA | e_w1364467990-230_THA | OUT
g_w404006545-230_THA-TH58-230_THA | 1.0278 | 13.2 | 0.99928 | [8 empty] | THA | Coal + CCS_w1364467990-230_THA | e_w1364467990-230_THA | OUT
g_w404291501-230_THA-TH65-230_THA | 1.0278 | 35.2 | 0.99808 | [8 empty] | THA | Gas turbine_w1364467990-230_THA | e_w1364467990-230_THA | OUT
g_w404291513-230_THA-w1364467990-230_THA | 1.0278 | 53.9 | 0.99706 | [8 empty] | THA | IGCC_w1364467990-230_THA | e_w1364467990-230_THA | OUT
g_w404544820-230_THA-TH68-230_THA | 2.0556 | 2.2 | 0.99988 | [8 empty] | THA | IGCC + CCS_w1364467990-230_THA | e_w1364467990-230_THA | OUT
g_w404544820-230_THA-w659859442-230_THA | 1.0278 | 31.9 | 0.99826 | [8 empty] | THA | Nuclear large_w1364467990-230_THA | e_w1364467990-230_THA | OUT
g_w404563246-230_THA-TH30-230_THA | 1.0278 | 81.4 | 0.99556 | [8 empty] | THA | Oxyfuel + CCS_w1364467990-230_THA | e_w1364467990-230_THA | OUT
g_w404563246-230_THA-TH39-230_THA | 0.5139 | 67.1 | 0.99634 | [8 empty] | THA | Steam Coal - SUBCRITICAL_w1364467990-230_THA | e_w1364467990-230_THA | OUT
g_w404604266-230_THA-TH26-230_THA | 0.5139 | 2.2 | 0.99988 | [8 empty] | THA | Steam Coal - SUPERCRITICAL_w1364467990-230_THA | e_w1364467990-230_THA | OUT
g_w408050988-230_THA-w147606553-230_THA | 1.0278 | 15.4 | 0.99916 | [8 empty] | THA | Steam Coal - ULTRASUPERCRITICAL_w1364467990-230_THA | e_w1364467990-230_THA | OUT
g_w550125387-230_THA-TH51-230_THA | 1.0278 | 57.2 | 0.99688 | [8 empty] | THA | Bioenergy + CCUS_w708317946-230_THA | e_w708317946-230_THA | OUT
g_w550172093-230_THA-w254460966-230_THA | 0.5139 | 133.1 | 0.99274 | [8 empty] | THA | Bioenergy - Large scale unit_w708317946-230_THA | e_w708317946-230_THA | OUT
g_w550224444-230_THA-TH20-230_THA | 1.0278 | 177.1 | 0.99034 | [8 empty] | THA | CCGT_w708317946-230_THA | e_w708317946-230_THA | OUT
g_w550257735-230_THA-w382334126-230_THA | 1.0278 | 33 | 0.9982 | [8 empty] | THA | CCGT + CCS_w708317946-230_THA | e_w708317946-230_THA | OUT
g_w550296523-230_THA-w382334126-230_THA | 1.0278 | 137.5 | 0.9925 | [8 empty] | THA | Coal + CCS_w708317946-230_THA | e_w708317946-230_THA | OUT
g_w550622477-230_THA-w550296523-230_THA | 1.0278 | 117.7 | 0.99358 | [8 empty] | THA | Gas turbine_w708317946-230_THA | e_w708317946-230_THA | OUT
g_w550636268-230_THA-w550622477-230_THA | 1.0278 | 45.1 | 0.99754 | [8 empty] | THA | IGCC_w708317946-230_THA | e_w708317946-230_THA | OUT
g_w550636268-230_THA-w550657165-230_THA | 1.0278 | 40.7 | 0.99778 | [8 empty] | THA | IGCC + CCS_w708317946-230_THA | e_w708317946-230_THA | OUT
g_w550665519-230_THA-w1387094571-230_THA | 1.0278 | 52.8 | 0.99712 | [8 empty] | THA | Nuclear large_w708317946-230_THA | e_w708317946-230_THA | OUT
g_w550709376-230_THA-TH23-230_THA | 1.0278 | 68.2 | 0.99628 | [8 empty] | THA | Oxyfuel + CCS_w708317946-230_THA | e_w708317946-230_THA | OUT
g_w550825256-230_THA-w573736537-230_THA | 0.5139 | 119.9 | 0.99346 | [8 empty] | THA | Steam Coal - SUBCRITICAL_w708317946-230_THA | e_w708317946-230_THA | OUT
g_w550862967-230_THA-TH81-230_THA | 1.0278 | 102.3 | 0.99442 | [8 empty] | THA | Steam Coal - SUPERCRITICAL_w708317946-230_THA | e_w708317946-230_THA | OUT
g_w550862967-230_THA-w388836605-230_THA | 1.0278 | 348.7 | 0.98098 | [8 empty] | THA | Steam Coal - ULTRASUPERCRITICAL_w708317946-230_THA | e_w708317946-230_THA | OUT
g_w550862967-230_THA-w876135539-230_THA | 1.0278 | 2.2 | 0.99988 | [8 empty] | THA | Bioenergy + CCUS_w296560688-230_THA | e_w296560688-230_THA | OUT
g_w550881475-230_THA-TH88-230_THA | 1.0278 | 9.9 | 0.99946 | [8 empty] | THA | Bioenergy - Large scale unit_w296560688-230_THA | e_w296560688-230_THA | OUT
g_w550881475-230_THA-w1415498617-230_THA | 1.0278 | 101.2 | 0.99448 | [8 empty] | THA | CCGT_w296560688-230_THA | e_w296560688-230_THA | OUT
g_w550957004-230_THA-w244062167-230_THA | 1.0278 | 75.9 | 0.99586 | [8 empty] | THA | CCGT + CCS_w296560688-230_THA | e_w296560688-230_THA | OUT
g_w550957004-230_THA-w550922890-230_THA | 1.0278 | 96.8 | 0.99472 | [8 empty] | THA | Coal + CCS_w296560688-230_THA | e_w296560688-230_THA | OUT
g_w551510148-230_THA-TH78-230_THA | 1.0278 | 20.9 | 0.99886 | [8 empty] | THA | Gas turbine_w296560688-230_THA | e_w296560688-230_THA | OUT
g_w631215304-230_THA-w403466241-230_THA | 1.0278 | 60.5 | 0.9967 | [8 empty] | THA | IGCC_w296560688-230_THA | e_w296560688-230_THA | OUT
g_w64680159-230_THA-w64680187-230_THA | 2.0556 | 9.9 | 0.99946 | [8 empty] | THA | IGCC + CCS_w296560688-230_THA | e_w296560688-230_THA | OUT
g_w64680187-230_THA-w345996520-230_THA | 0.5139 | 13.2 | 0.99928 | [8 empty] | THA | Nuclear large_w296560688-230_THA | e_w296560688-230_THA | OUT
g_w64680187-500_THA-w223601302-500_THA | 2.2343 | 24.2 | 0.99868 | [8 empty] | THA | Oxyfuel + CCS_w296560688-230_THA | e_w296560688-230_THA | OUT
g_w64680223-230_THA-w345996520-230_THA | 0.5139 | 5.5 | 0.9997 | [8 empty] | THA | Steam Coal - SUBCRITICAL_w296560688-230_THA | e_w296560688-230_THA | OUT
g_w650122709-230_THA-TH74-230_THA | 2.0556 | 16.5 | 0.9991 | [8 empty] | THA | Steam Coal - SUPERCRITICAL_w296560688-230_THA | e_w296560688-230_THA | OUT
g_w652927503-230_THA-w247704837-230_THA | 1.0278 | 96.8 | 0.99472 | [8 empty] | THA | Steam Coal - ULTRASUPERCRITICAL_w296560688-230_THA | e_w296560688-230_THA | OUT
g_w658003586-230_THA-w652927503-230_THA | 1.0278 | 57.2 | 0.99688 | [8 empty] | THA | Bioenergy + CCUS_w550622477-230_THA | e_w550622477-230_THA | OUT
g_w658429244-230_THA-w658003586-230_THA | 1.0278 | 126.5 | 0.9931 | [8 empty] | THA | Bioenergy - Large scale unit_w550622477-230_THA | e_w550622477-230_THA | OUT
g_w658704544-500_THA-TH36-500_THA | 4.4687 | 3.3 | 0.99982 | [8 empty] | THA | CCGT_w550622477-230_THA | e_w550622477-230_THA | OUT
g_w658704544-500_THA-w381823390-500_THA | 4.4687 | 25.3 | 0.99862 | [8 empty] | THA | CCGT + CCS_w550622477-230_THA | e_w550622477-230_THA | OUT
g_w659491955-230_THA-w904473776-230_THA | 1.0278 | 174.9 | 0.99046 | [8 empty] | THA | Coal + CCS_w550622477-230_THA | e_w550622477-230_THA | OUT
g_w659491955-500_THA-TH37-500_THA | 2.2343 | 20.9 | 0.99886 | [8 empty] | THA | Gas turbine_w550622477-230_THA | e_w550622477-230_THA | OUT
g_w659491955-500_THA-w658704544-500_THA | 4.4687 | 18.7 | 0.99898 | [8 empty] | THA | IGCC_w550622477-230_THA | e_w550622477-230_THA | OUT
g_w659640311-230_THA-TH40-230_THA | 2.0556 | 6.6 | 0.99964 | [8 empty] | THA | IGCC + CCS_w550622477-230_THA | e_w550622477-230_THA | OUT
g_w659641345-230_THA-w223601302-230_THA | 1.0278 | 17.6 | 0.99904 | [8 empty] | THA | Nuclear large_w550622477-230_THA | e_w550622477-230_THA | OUT
g_w659646706-230_THA-TH22-230_THA | 1.0278 | 3.3 | 0.99982 | [8 empty] | THA | Oxyfuel + CCS_w550622477-230_THA | e_w550622477-230_THA | OUT
g_w659647773-230_THA-w550296523-230_THA | 1.0278 | 5.5 | 0.9997 | [8 empty] | THA | Steam Coal - SUBCRITICAL_w550622477-230_THA | e_w550622477-230_THA | OUT
g_w659647773-500_THA-w245311456-500_THA | 4.4687 | 210.1 | 0.98854 | [8 empty] | THA | Steam Coal - SUPERCRITICAL_w550622477-230_THA | e_w550622477-230_THA | OUT
g_w659647773-500_THA-w659650667-500_THA | 4.4687 | 123.2 | 0.99328 | [8 empty] | THA | Steam Coal - ULTRASUPERCRITICAL_w550622477-230_THA | e_w550622477-230_THA | OUT
g_w659650667-230_THA-TH20-230_THA | 0.5139 | 3.3 | 0.99982 | [8 empty] | THA | Bioenergy + CCUS_w155847885-230_THA | e_w155847885-230_THA | OUT
g_w659650667-500_THA-w343034987-500_THA | 4.4687 | 143 | 0.9922 | [8 empty] | THA | Bioenergy - Large scale unit_w155847885-230_THA | e_w155847885-230_THA | OUT
g_w659859442-230_THA-TH70-230_THA | 1.0278 | 2.2 | 0.99988 | [8 empty] | THA | CCGT_w155847885-230_THA | e_w155847885-230_THA | OUT
g_w659859442-230_THA-w403525677-230_THA | 1.0278 | 47.3 | 0.99742 | [8 empty] | THA | CCGT + CCS_w155847885-230_THA | e_w155847885-230_THA | OUT
g_w708317946-230_THA-TH39-230_THA | 2.0556 | 5.5 | 0.9997 | [8 empty] | THA | Coal + CCS_w155847885-230_THA | e_w155847885-230_THA | OUT
g_w813762139-230_THA-w377077088-230_THA | 0.5139 | 55 | 0.997 | [8 empty] | THA | Gas turbine_w155847885-230_THA | e_w155847885-230_THA | OUT
g_w860769774-230_THA-TH23-230_THA | 2.0556 | 1.1 | 0.99994 | [8 empty] | THA | IGCC_w155847885-230_THA | e_w155847885-230_THA | OUT
g_w860769774-230_THA-w404604266-230_THA | 1.0278 | 44 | 0.9976 | [8 empty] | THA | IGCC + CCS_w155847885-230_THA | e_w155847885-230_THA | OUT
g_w860769774-500_THA-TH27-500_THA | 4.4687 | 163.9 | 0.99106 | [8 empty] | THA | Nuclear large_w155847885-230_THA | e_w155847885-230_THA | OUT
g_w876135539-230_THA-w1415498617-230_THA | 1.0278 | 112.2 | 0.99388 | [8 empty] | THA | Oxyfuel + CCS_w155847885-230_THA | e_w155847885-230_THA | OUT
g_w876135539-500_THA-TH82-500_THA | 4.4687 | 11 | 0.9994 | [8 empty] | THA | Steam Coal - SUBCRITICAL_w155847885-230_THA | e_w155847885-230_THA | OUT
g_w876135539-500_THA-TH84-500_THA | 4.4687 | 157.3 | 0.99142 | [8 empty] | THA | Steam Coal - SUPERCRITICAL_w155847885-230_THA | e_w155847885-230_THA | OUT
g_w876135539-500_THA-w250742034-500_THA | 4.4687 | 381.7 | 0.97918 | [8 empty] | THA | Steam Coal - ULTRASUPERCRITICAL_w155847885-230_THA | e_w155847885-230_THA | OUT
g_w904473776-230_THA-w550636268-230_THA | 1.0278 | 18.7 | 0.99898 | [8 empty] | THA | Bioenergy + CCUS_TH57-230_THA | e_TH57-230_THA | OUT
[12 empty] | THA | Bioenergy - Large scale unit_TH57-230_THA | e_TH57-230_THA | OUT
[12 empty] | THA | CCGT_TH57-230_THA | e_TH57-230_THA | OUT
[12 empty] | THA | CCGT + CCS_TH57-230_THA | e_TH57-230_THA | OUT
[12 empty] | THA | Coal + CCS_TH57-230_THA | e_TH57-230_THA | OUT
[12 empty] | THA | Gas turbine_TH57-230_THA | e_TH57-230_THA | OUT
[12 empty] | THA | IGCC_TH57-230_THA | e_TH57-230_THA | OUT
[12 empty] | THA | IGCC + CCS_TH57-230_THA | e_TH57-230_THA | OUT
[12 empty] | THA | Nuclear large_TH57-230_THA | e_TH57-230_THA | OUT
[12 empty] | THA | Oxyfuel + CCS_TH57-230_THA | e_TH57-230_THA | OUT
[12 empty] | THA | Steam Coal - SUBCRITICAL_TH57-230_THA | e_TH57-230_THA | OUT
[12 empty] | THA | Steam Coal - SUPERCRITICAL_TH57-230_THA | e_TH57-230_THA | OUT
[12 empty] | THA | Steam Coal - ULTRASUPERCRITICAL_TH57-230_THA | e_TH57-230_THA | OUT
[12 empty] | THA | Bioenergy + CCUS_w381823435-230_THA | e_w381823435-230_THA | OUT
[12 empty] | THA | Bioenergy - Large scale unit_w381823435-230_THA | e_w381823435-230_THA | OUT
[12 empty] | THA | CCGT_w381823435-230_THA | e_w381823435-230_THA | OUT
[12 empty] | THA | CCGT + CCS_w381823435-230_THA | e_w381823435-230_THA | OUT
[12 empty] | THA | Coal + CCS_w381823435-230_THA | e_w381823435-230_THA | OUT
[12 empty] | THA | Gas turbine_w381823435-230_THA | e_w381823435-230_THA | OUT
[12 empty] | THA | IGCC_w381823435-230_THA | e_w381823435-230_THA | OUT
[12 empty] | THA | IGCC + CCS_w381823435-230_THA | e_w381823435-230_THA | OUT
[12 empty] | THA | Nuclear large_w381823435-230_THA | e_w381823435-230_THA | OUT
[12 empty] | THA | Oxyfuel + CCS_w381823435-230_THA | e_w381823435-230_THA | OUT
[12 empty] | THA | Steam Coal - SUBCRITICAL_w381823435-230_THA | e_w381823435-230_THA | OUT
[12 empty] | THA | Steam Coal - SUPERCRITICAL_w381823435-230_THA | e_w381823435-230_THA | OUT
[12 empty] | THA | Steam Coal - ULTRASUPERCRITICAL_w381823435-230_THA | e_w381823435-230_THA | OUT
[12 empty] | THA | Bioenergy + CCUS_TH81-230_THA | e_TH81-230_THA | OUT
[12 empty] | THA | Bioenergy - Large scale unit_TH81-230_THA | e_TH81-230_THA | OUT
[12 empty] | THA | CCGT_TH81-230_THA | e_TH81-230_THA | OUT
[12 empty] | THA | CCGT + CCS_TH81-230_THA | e_TH81-230_THA | OUT
[12 empty] | THA | Coal + CCS_TH81-230_THA | e_TH81-230_THA | OUT
[12 empty] | THA | Gas turbine_TH81-230_THA | e_TH81-230_THA | OUT
[12 empty] | THA | IGCC_TH81-230_THA | e_TH81-230_THA | OUT
[12 empty] | THA | IGCC + CCS_TH81-230_THA | e_TH81-230_THA | OUT
[12 empty] | THA | Nuclear large_TH81-230_THA | e_TH81-230_THA | OUT
[12 empty] | THA | Oxyfuel + CCS_TH81-230_THA | e_TH81-230_THA | OUT
[12 empty] | THA | Steam Coal - SUBCRITICAL_TH81-230_THA | e_TH81-230_THA | OUT
[12 empty] | THA | Steam Coal - SUPERCRITICAL_TH81-230_THA | e_TH81-230_THA | OUT
[12 empty] | THA | Steam Coal - ULTRASUPERCRITICAL_TH81-230_THA | e_TH81-230_THA | OUT
[12 empty] | THA | Bioenergy + CCUS_w27828836-500_THA | e_w27828836-500_THA | OUT
[12 empty] | THA | Bioenergy - Large scale unit_w27828836-500_THA | e_w27828836-500_THA | OUT
[12 empty] | THA | CCGT_w27828836-500_THA | e_w27828836-500_THA | OUT
[12 empty] | THA | CCGT + CCS_w27828836-500_THA | e_w27828836-500_THA | OUT
[12 empty] | THA | Coal + CCS_w27828836-500_THA | e_w27828836-500_THA | OUT
[12 empty] | THA | Gas turbine_w27828836-500_THA | e_w27828836-500_THA | OUT
[12 empty] | THA | IGCC_w27828836-500_THA | e_w27828836-500_THA | OUT
[12 empty] | THA | IGCC + CCS_w27828836-500_THA | e_w27828836-500_THA | OUT
[12 empty] | THA | Nuclear large_w27828836-500_THA | e_w27828836-500_THA | OUT
[12 empty] | THA | Oxyfuel + CCS_w27828836-500_THA | e_w27828836-500_THA | OUT
[12 empty] | THA | Steam Coal - SUBCRITICAL_w27828836-500_THA | e_w27828836-500_THA | OUT
[12 empty] | THA | Steam Coal - SUPERCRITICAL_w27828836-500_THA | e_w27828836-500_THA | OUT
[12 empty] | THA | Steam Coal - ULTRASUPERCRITICAL_w27828836-500_THA | e_w27828836-500_THA | OUT
[12 empty] | THA | Bioenergy + CCUS_w550881475-230_THA | e_w550881475-230_THA | OUT
[12 empty] | THA | Bioenergy - Large scale unit_w550881475-230_THA | e_w550881475-230_THA | OUT
[12 empty] | THA | CCGT_w550881475-230_THA | e_w550881475-230_THA | OUT
[12 empty] | THA | CCGT + CCS_w550881475-230_THA | e_w550881475-230_THA | OUT
[12 empty] | THA | Coal + CCS_w550881475-230_THA | e_w550881475-230_THA | OUT
[12 empty] | THA | Gas turbine_w550881475-230_THA | e_w550881475-230_THA | OUT
[12 empty] | THA | IGCC_w550881475-230_THA | e_w550881475-230_THA | OUT
[12 empty] | THA | IGCC + CCS_w550881475-230_THA | e_w550881475-230_THA | OUT
[12 empty] | THA | Nuclear large_w550881475-230_THA | e_w550881475-230_THA | OUT
[12 empty] | THA | Oxyfuel + CCS_w550881475-230_THA | e_w550881475-230_THA | OUT
[12 empty] | THA | Steam Coal - SUBCRITICAL_w550881475-230_THA | e_w550881475-230_THA | OUT
[12 empty] | THA | Steam Coal - SUPERCRITICAL_w550881475-230_THA | e_w550881475-230_THA | OUT
[12 empty] | THA | Steam Coal - ULTRASUPERCRITICAL_w550881475-230_THA | e_w550881475-230_THA | OUT
[12 empty] | THA | Bioenergy + CCUS_TH69-230_THA | e_TH69-230_THA | OUT
[12 empty] | THA | Bioenergy - Large scale unit_TH69-230_THA | e_TH69-230_THA | OUT
[12 empty] | THA | CCGT_TH69-230_THA | e_TH69-230_THA | OUT
[12 empty] | THA | CCGT + CCS_TH69-230_THA | e_TH69-230_THA | OUT
[12 empty] | THA | Coal + CCS_TH69-230_THA | e_TH69-230_THA | OUT
[12 empty] | THA | Gas turbine_TH69-230_THA | e_TH69-230_THA | OUT
[12 empty] | THA | IGCC_TH69-230_THA | e_TH69-230_THA | OUT
[12 empty] | THA | IGCC + CCS_TH69-230_THA | e_TH69-230_THA | OUT
[12 empty] | THA | Nuclear large_TH69-230_THA | e_TH69-230_THA | OUT
[12 empty] | THA | Oxyfuel + CCS_TH69-230_THA | e_TH69-230_THA | OUT
[12 empty] | THA | Steam Coal - SUBCRITICAL_TH69-230_THA | e_TH69-230_THA | OUT
[12 empty] | THA | Steam Coal - SUPERCRITICAL_TH69-230_THA | e_TH69-230_THA | OUT
[12 empty] | THA | Steam Coal - ULTRASUPERCRITICAL_TH69-230_THA | e_TH69-230_THA | OUT
[12 empty] | THA | Bioenergy + CCUS_w550257735-230_THA | e_w550257735-230_THA | OUT
[12 empty] | THA | Bioenergy - Large scale unit_w550257735-230_THA | e_w550257735-230_THA | OUT
[12 empty] | THA | CCGT_w550257735-230_THA | e_w550257735-230_THA | OUT
[12 empty] | THA | CCGT + CCS_w550257735-230_THA | e_w550257735-230_THA | OUT
[12 empty] | THA | Coal + CCS_w550257735-230_THA | e_w550257735-230_THA | OUT
[12 empty] | THA | Gas turbine_w550257735-230_THA | e_w550257735-230_THA | OUT
[12 empty] | THA | IGCC_w550257735-230_THA | e_w550257735-230_THA | OUT
[12 empty] | THA | IGCC + CCS_w550257735-230_THA | e_w550257735-230_THA | OUT
[12 empty] | THA | Nuclear large_w550257735-230_THA | e_w550257735-230_THA | OUT
[12 empty] | THA | Oxyfuel + CCS_w550257735-230_THA | e_w550257735-230_THA | OUT
[12 empty] | THA | Steam Coal - SUBCRITICAL_w550257735-230_THA | e_w550257735-230_THA | OUT
[12 empty] | THA | Steam Coal - SUPERCRITICAL_w550257735-230_THA | e_w550257735-230_THA | OUT
[12 empty] | THA | Steam Coal - ULTRASUPERCRITICAL_w550257735-230_THA | e_w550257735-230_THA | OUT
[12 empty] | THA | Bioenergy + CCUS_TH36-500_THA | e_TH36-500_THA | OUT
[12 empty] | THA | Bioenergy - Large scale unit_TH36-500_THA | e_TH36-500_THA | OUT
[12 empty] | THA | CCGT_TH36-500_THA | e_TH36-500_THA | OUT
[12 empty] | THA | CCGT + CCS_TH36-500_THA | e_TH36-500_THA | OUT
[12 empty] | THA | Coal + CCS_TH36-500_THA | e_TH36-500_THA | OUT
[12 empty] | THA | Gas turbine_TH36-500_THA | e_TH36-500_THA | OUT
[12 empty] | THA | IGCC_TH36-500_THA | e_TH36-500_THA | OUT
[12 empty] | THA | IGCC + CCS_TH36-500_THA | e_TH36-500_THA | OUT
[12 empty] | THA | Nuclear large_TH36-500_THA | e_TH36-500_THA | OUT
[12 empty] | THA | Oxyfuel + CCS_TH36-500_THA | e_TH36-500_THA | OUT
[12 empty] | THA | Steam Coal - SUBCRITICAL_TH36-500_THA | e_TH36-500_THA | OUT
[12 empty] | THA | Steam Coal - SUPERCRITICAL_TH36-500_THA | e_TH36-500_THA | OUT
[12 empty] | THA | Steam Coal - ULTRASUPERCRITICAL_TH36-500_THA | e_TH36-500_THA | OUT
[12 empty] | THA | Bioenergy + CCUS_w199806286-230_THA | e_w199806286-230_THA | OUT
[12 empty] | THA | Bioenergy - Large scale unit_w199806286-230_THA | e_w199806286-230_THA | OUT
[12 empty] | THA | CCGT_w199806286-230_THA | e_w199806286-230_THA | OUT
[12 empty] | THA | CCGT + CCS_w199806286-230_THA | e_w199806286-230_THA | OUT
[12 empty] | THA | Coal + CCS_w199806286-230_THA | e_w199806286-230_THA | OUT
[12 empty] | THA | Gas turbine_w199806286-230_THA | e_w199806286-230_THA | OUT
[12 empty] | THA | IGCC_w199806286-230_THA | e_w199806286-230_THA | OUT
[12 empty] | THA | IGCC + CCS_w199806286-230_THA | e_w199806286-230_THA | OUT
[12 empty] | THA | Nuclear large_w199806286-230_THA | e_w199806286-230_THA | OUT
[12 empty] | THA | Oxyfuel + CCS_w199806286-230_THA | e_w199806286-230_THA | OUT
[12 empty] | THA | Steam Coal - SUBCRITICAL_w199806286-230_THA | e_w199806286-230_THA | OUT
[12 empty] | THA | Steam Coal - SUPERCRITICAL_w199806286-230_THA | e_w199806286-230_THA | OUT
[12 empty] | THA | Steam Coal - ULTRASUPERCRITICAL_w199806286-230_THA | e_w199806286-230_THA | OUT
[12 empty] | THA | Bioenergy + CCUS_w261489769-500_THA | e_w261489769-500_THA | OUT
[12 empty] | THA | Bioenergy - Large scale unit_w261489769-500_THA | e_w261489769-500_THA | OUT
[12 empty] | THA | CCGT_w261489769-500_THA | e_w261489769-500_THA | OUT
[12 empty] | THA | CCGT + CCS_w261489769-500_THA | e_w261489769-500_THA | OUT
[12 empty] | THA | Coal + CCS_w261489769-500_THA | e_w261489769-500_THA | OUT
[12 empty] | THA | Gas turbine_w261489769-500_THA | e_w261489769-500_THA | OUT
[12 empty] | THA | IGCC_w261489769-500_THA | e_w261489769-500_THA | OUT
[12 empty] | THA | IGCC + CCS_w261489769-500_THA | e_w261489769-500_THA | OUT
[12 empty] | THA | Nuclear large_w261489769-500_THA | e_w261489769-500_THA | OUT
[12 empty] | THA | Oxyfuel + CCS_w261489769-500_THA | e_w261489769-500_THA | OUT
[12 empty] | THA | Steam Coal - SUBCRITICAL_w261489769-500_THA | e_w261489769-500_THA | OUT
[12 empty] | THA | Steam Coal - SUPERCRITICAL_w261489769-500_THA | e_w261489769-500_THA | OUT
[12 empty] | THA | Steam Coal - ULTRASUPERCRITICAL_w261489769-500_THA | e_w261489769-500_THA | OUT
[12 empty] | THA | Bioenergy + CCUS_TH51-500_THA | e_TH51-500_THA | OUT
[12 empty] | THA | Bioenergy - Large scale unit_TH51-500_THA | e_TH51-500_THA | OUT
[12 empty] | THA | CCGT_TH51-500_THA | e_TH51-500_THA | OUT
[12 empty] | THA | CCGT + CCS_TH51-500_THA | e_TH51-500_THA | OUT
[12 empty] | THA | Coal + CCS_TH51-500_THA | e_TH51-500_THA | OUT
[12 empty] | THA | Gas turbine_TH51-500_THA | e_TH51-500_THA | OUT
[12 empty] | THA | IGCC_TH51-500_THA | e_TH51-500_THA | OUT
[12 empty] | THA | IGCC + CCS_TH51-500_THA | e_TH51-500_THA | OUT
[12 empty] | THA | Nuclear large_TH51-500_THA | e_TH51-500_THA | OUT
[12 empty] | THA | Oxyfuel + CCS_TH51-500_THA | e_TH51-500_THA | OUT
[12 empty] | THA | Steam Coal - SUBCRITICAL_TH51-500_THA | e_TH51-500_THA | OUT
[12 empty] | THA | Steam Coal - SUPERCRITICAL_TH51-500_THA | e_TH51-500_THA | OUT
[12 empty] | THA | Steam Coal - ULTRASUPERCRITICAL_TH51-500_THA | e_TH51-500_THA | OUT
[12 empty] | THA | Bioenergy + CCUS_TH51-230_THA | e_TH51-230_THA | OUT
[12 empty] | THA | Bioenergy - Large scale unit_TH51-230_THA | e_TH51-230_THA | OUT
[12 empty] | THA | CCGT_TH51-230_THA | e_TH51-230_THA | OUT
[12 empty] | THA | CCGT + CCS_TH51-230_THA | e_TH51-230_THA | OUT
[12 empty] | THA | Coal + CCS_TH51-230_THA | e_TH51-230_THA | OUT
[12 empty] | THA | Gas turbine_TH51-230_THA | e_TH51-230_THA | OUT
[12 empty] | THA | IGCC_TH51-230_THA | e_TH51-230_THA | OUT
[12 empty] | THA | IGCC + CCS_TH51-230_THA | e_TH51-230_THA | OUT
[12 empty] | THA | Nuclear large_TH51-230_THA | e_TH51-230_THA | OUT
[12 empty] | THA | Oxyfuel + CCS_TH51-230_THA | e_TH51-230_THA | OUT
[12 empty] | THA | Steam Coal - SUBCRITICAL_TH51-230_THA | e_TH51-230_THA | OUT
[12 empty] | THA | Steam Coal - SUPERCRITICAL_TH51-230_THA | e_TH51-230_THA | OUT
[12 empty] | THA | Steam Coal - ULTRASUPERCRITICAL_TH51-230_THA | e_TH51-230_THA | OUT
[12 empty] | THA | Bioenergy + CCUS_TH38-500_THA | e_TH38-500_THA | OUT
[12 empty] | THA | Bioenergy - Large scale unit_TH38-500_THA | e_TH38-500_THA | OUT
[12 empty] | THA | CCGT_TH38-500_THA | e_TH38-500_THA | OUT
[12 empty] | THA | CCGT + CCS_TH38-500_THA | e_TH38-500_THA | OUT
[12 empty] | THA | Coal + CCS_TH38-500_THA | e_TH38-500_THA | OUT
[12 empty] | THA | Gas turbine_TH38-500_THA | e_TH38-500_THA | OUT
[12 empty] | THA | IGCC_TH38-500_THA | e_TH38-500_THA | OUT
[12 empty] | THA | IGCC + CCS_TH38-500_THA | e_TH38-500_THA | OUT
[12 empty] | THA | Nuclear large_TH38-500_THA | e_TH38-500_THA | OUT
[12 empty] | THA | Oxyfuel + CCS_TH38-500_THA | e_TH38-500_THA | OUT
[12 empty] | THA | Steam Coal - SUBCRITICAL_TH38-500_THA | e_TH38-500_THA | OUT
[12 empty] | THA | Steam Coal - SUPERCRITICAL_TH38-500_THA | e_TH38-500_THA | OUT
[12 empty] | THA | Steam Coal - ULTRASUPERCRITICAL_TH38-500_THA | e_TH38-500_THA | OUT
[12 empty] | THA | Bioenergy + CCUS_w404544820-230_THA | e_w404544820-230_THA | OUT
[12 empty] | THA | Bioenergy - Large scale unit_w404544820-230_THA | e_w404544820-230_THA | OUT
[12 empty] | THA | CCGT_w404544820-230_THA | e_w404544820-230_THA | OUT
[12 empty] | THA | CCGT + CCS_w404544820-230_THA | e_w404544820-230_THA | OUT
[12 empty] | THA | Coal + CCS_w404544820-230_THA | e_w404544820-230_THA | OUT
[12 empty] | THA | Gas turbine_w404544820-230_THA | e_w404544820-230_THA | OUT
[12 empty] | THA | IGCC_w404544820-230_THA | e_w404544820-230_THA | OUT
[12 empty] | THA | IGCC + CCS_w404544820-230_THA | e_w404544820-230_THA | OUT
[12 empty] | THA | Nuclear large_w404544820-230_THA | e_w404544820-230_THA | OUT
[12 empty] | THA | Oxyfuel + CCS_w404544820-230_THA | e_w404544820-230_THA | OUT
[12 empty] | THA | Steam Coal - SUBCRITICAL_w404544820-230_THA | e_w404544820-230_THA | OUT
[12 empty] | THA | Steam Coal - SUPERCRITICAL_w404544820-230_THA | e_w404544820-230_THA | OUT
[12 empty] | THA | Steam Coal - ULTRASUPERCRITICAL_w404544820-230_THA | e_w404544820-230_THA | OUT
[12 empty] | THA | Bioenergy + CCUS_w26120059-230_THA | e_w26120059-230_THA | OUT
[12 empty] | THA | Bioenergy - Large scale unit_w26120059-230_THA | e_w26120059-230_THA | OUT
[12 empty] | THA | CCGT_w26120059-230_THA | e_w26120059-230_THA | OUT
[12 empty] | THA | CCGT + CCS_w26120059-230_THA | e_w26120059-230_THA | OUT
[12 empty] | THA | Coal + CCS_w26120059-230_THA | e_w26120059-230_THA | OUT
[12 empty] | THA | Gas turbine_w26120059-230_THA | e_w26120059-230_THA | OUT
[12 empty] | THA | IGCC_w26120059-230_THA | e_w26120059-230_THA | OUT
[12 empty] | THA | IGCC + CCS_w26120059-230_THA | e_w26120059-230_THA | OUT
[12 empty] | THA | Nuclear large_w26120059-230_THA | e_w26120059-230_THA | OUT
[12 empty] | THA | Oxyfuel + CCS_w26120059-230_THA | e_w26120059-230_THA | OUT
[12 empty] | THA | Steam Coal - SUBCRITICAL_w26120059-230_THA | e_w26120059-230_THA | OUT
[12 empty] | THA | Steam Coal - SUPERCRITICAL_w26120059-230_THA | e_w26120059-230_THA | OUT
[12 empty] | THA | Steam Coal - ULTRASUPERCRITICAL_w26120059-230_THA | e_w26120059-230_THA | OUT
[12 empty] | THA | Bioenergy + CCUS_w550862967-230_THA | e_w550862967-230_THA | OUT
[12 empty] | THA | Bioenergy - Large scale unit_w550862967-230_THA | e_w550862967-230_THA | OUT
[12 empty] | THA | CCGT_w550862967-230_THA | e_w550862967-230_THA | OUT
[12 empty] | THA | CCGT + CCS_w550862967-230_THA | e_w550862967-230_THA | OUT
[12 empty] | THA | Coal + CCS_w550862967-230_THA | e_w550862967-230_THA | OUT
[12 empty] | THA | Gas turbine_w550862967-230_THA | e_w550862967-230_THA | OUT
[12 empty] | THA | IGCC_w550862967-230_THA | e_w550862967-230_THA | OUT
[12 empty] | THA | IGCC + CCS_w550862967-230_THA | e_w550862967-230_THA | OUT
[12 empty] | THA | Nuclear large_w550862967-230_THA | e_w550862967-230_THA | OUT
[12 empty] | THA | Oxyfuel + CCS_w550862967-230_THA | e_w550862967-230_THA | OUT
[12 empty] | THA | Steam Coal - SUBCRITICAL_w550862967-230_THA | e_w550862967-230_THA | OUT
[12 empty] | THA | Steam Coal - SUPERCRITICAL_w550862967-230_THA | e_w550862967-230_THA | OUT
[12 empty] | THA | Steam Coal - ULTRASUPERCRITICAL_w550862967-230_THA | e_w550862967-230_THA | OUT
[12 empty] | THA | Bioenergy + CCUS_w381823390-230_THA | e_w381823390-230_THA | OUT
[12 empty] | THA | Bioenergy - Large scale unit_w381823390-230_THA | e_w381823390-230_THA | OUT
[12 empty] | THA | CCGT_w381823390-230_THA | e_w381823390-230_THA | OUT
[12 empty] | THA | CCGT + CCS_w381823390-230_THA | e_w381823390-230_THA | OUT
[12 empty] | THA | Coal + CCS_w381823390-230_THA | e_w381823390-230_THA | OUT
[12 empty] | THA | Gas turbine_w381823390-230_THA | e_w381823390-230_THA | OUT
[12 empty] | THA | IGCC_w381823390-230_THA | e_w381823390-230_THA | OUT
[12 empty] | THA | IGCC + CCS_w381823390-230_THA | e_w381823390-230_THA | OUT
[12 empty] | THA | Nuclear large_w381823390-230_THA | e_w381823390-230_THA | OUT
[12 empty] | THA | Oxyfuel + CCS_w381823390-230_THA | e_w381823390-230_THA | OUT
[12 empty] | THA | Steam Coal - SUBCRITICAL_w381823390-230_THA | e_w381823390-230_THA | OUT
[12 empty] | THA | Steam Coal - SUPERCRITICAL_w381823390-230_THA | e_w381823390-230_THA | OUT
[12 empty] | THA | Steam Coal - ULTRASUPERCRITICAL_w381823390-230_THA | e_w381823390-230_THA | OUT
[12 empty] | THA | Bioenergy + CCUS_w650122709-230_THA | e_w650122709-230_THA | OUT
[12 empty] | THA | Bioenergy - Large scale unit_w650122709-230_THA | e_w650122709-230_THA | OUT
[12 empty] | THA | CCGT_w650122709-230_THA | e_w650122709-230_THA | OUT
[12 empty] | THA | CCGT + CCS_w650122709-230_THA | e_w650122709-230_THA | OUT
[12 empty] | THA | Coal + CCS_w650122709-230_THA | e_w650122709-230_THA | OUT
[12 empty] | THA | Gas turbine_w650122709-230_THA | e_w650122709-230_THA | OUT
[12 empty] | THA | IGCC_w650122709-230_THA | e_w650122709-230_THA | OUT
[12 empty] | THA | IGCC + CCS_w650122709-230_THA | e_w650122709-230_THA | OUT
[12 empty] | THA | Nuclear large_w650122709-230_THA | e_w650122709-230_THA | OUT
[12 empty] | THA | Oxyfuel + CCS_w650122709-230_THA | e_w650122709-230_THA | OUT
[12 empty] | THA | Steam Coal - SUBCRITICAL_w650122709-230_THA | e_w650122709-230_THA | OUT
[12 empty] | THA | Steam Coal - SUPERCRITICAL_w650122709-230_THA | e_w650122709-230_THA | OUT
[12 empty] | THA | Steam Coal - ULTRASUPERCRITICAL_w650122709-230_THA | e_w650122709-230_THA | OUT
[12 empty] | THA | Bioenergy + CCUS_w293324904-500_THA | e_w293324904-500_THA | OUT
[12 empty] | THA | Bioenergy - Large scale unit_w293324904-500_THA | e_w293324904-500_THA | OUT
[12 empty] | THA | CCGT_w293324904-500_THA | e_w293324904-500_THA | OUT
[12 empty] | THA | CCGT + CCS_w293324904-500_THA | e_w293324904-500_THA | OUT
[12 empty] | THA | Coal + CCS_w293324904-500_THA | e_w293324904-500_THA | OUT
[12 empty] | THA | Gas turbine_w293324904-500_THA | e_w293324904-500_THA | OUT
[12 empty] | THA | IGCC_w293324904-500_THA | e_w293324904-500_THA | OUT
[12 empty] | THA | IGCC + CCS_w293324904-500_THA | e_w293324904-500_THA | OUT
[12 empty] | THA | Nuclear large_w293324904-500_THA | e_w293324904-500_THA | OUT
[12 empty] | THA | Oxyfuel + CCS_w293324904-500_THA | e_w293324904-500_THA | OUT
[12 empty] | THA | Steam Coal - SUBCRITICAL_w293324904-500_THA | e_w293324904-500_THA | OUT
[12 empty] | THA | Steam Coal - SUPERCRITICAL_w293324904-500_THA | e_w293324904-500_THA | OUT
[12 empty] | THA | Steam Coal - ULTRASUPERCRITICAL_w293324904-500_THA | e_w293324904-500_THA | OUT
[12 empty] | THA | Bioenergy + CCUS_TH77-500_THA | e_TH77-500_THA | OUT
[12 empty] | THA | Bioenergy - Large scale unit_TH77-500_THA | e_TH77-500_THA | OUT
[12 empty] | THA | CCGT_TH77-500_THA | e_TH77-500_THA | OUT
[12 empty] | THA | CCGT + CCS_TH77-500_THA | e_TH77-500_THA | OUT
[12 empty] | THA | Coal + CCS_TH77-500_THA | e_TH77-500_THA | OUT
[12 empty] | THA | Gas turbine_TH77-500_THA | e_TH77-500_THA | OUT
[12 empty] | THA | IGCC_TH77-500_THA | e_TH77-500_THA | OUT
[12 empty] | THA | IGCC + CCS_TH77-500_THA | e_TH77-500_THA | OUT
[12 empty] | THA | Nuclear large_TH77-500_THA | e_TH77-500_THA | OUT
[12 empty] | THA | Oxyfuel + CCS_TH77-500_THA | e_TH77-500_THA | OUT
[12 empty] | THA | Steam Coal - SUBCRITICAL_TH77-500_THA | e_TH77-500_THA | OUT
[12 empty] | THA | Steam Coal - SUPERCRITICAL_TH77-500_THA | e_TH77-500_THA | OUT
[12 empty] | THA | Steam Coal - ULTRASUPERCRITICAL_TH77-500_THA | e_TH77-500_THA | OUT
[12 empty] | THA | Bioenergy + CCUS_w404291513-230_THA | e_w404291513-230_THA | OUT
[12 empty] | THA | Bioenergy - Large scale unit_w404291513-230_THA | e_w404291513-230_THA | OUT
[12 empty] | THA | CCGT_w404291513-230_THA | e_w404291513-230_THA | OUT
[12 empty] | THA | CCGT + CCS_w404291513-230_THA | e_w404291513-230_THA | OUT
[12 empty] | THA | Coal + CCS_w404291513-230_THA | e_w404291513-230_THA | OUT
[12 empty] | THA | Gas turbine_w404291513-230_THA | e_w404291513-230_THA | OUT
[12 empty] | THA | IGCC_w404291513-230_THA | e_w404291513-230_THA | OUT
[12 empty] | THA | IGCC + CCS_w404291513-230_THA | e_w404291513-230_THA | OUT
[12 empty] | THA | Nuclear large_w404291513-230_THA | e_w404291513-230_THA | OUT
[12 empty] | THA | Oxyfuel + CCS_w404291513-230_THA | e_w404291513-230_THA | OUT
[12 empty] | THA | Steam Coal - SUBCRITICAL_w404291513-230_THA | e_w404291513-230_THA | OUT
[12 empty] | THA | Steam Coal - SUPERCRITICAL_w404291513-230_THA | e_w404291513-230_THA | OUT
[12 empty] | THA | Steam Coal - ULTRASUPERCRITICAL_w404291513-230_THA | e_w404291513-230_THA | OUT
[12 empty] | THA | Bioenergy + CCUS_w404563246-230_THA | e_w404563246-230_THA | OUT
[12 empty] | THA | Bioenergy - Large scale unit_w404563246-230_THA | e_w404563246-230_THA | OUT
[12 empty] | THA | CCGT_w404563246-230_THA | e_w404563246-230_THA | OUT
[12 empty] | THA | CCGT + CCS_w404563246-230_THA | e_w404563246-230_THA | OUT
[12 empty] | THA | Coal + CCS_w404563246-230_THA | e_w404563246-230_THA | OUT
[12 empty] | THA | Gas turbine_w404563246-230_THA | e_w404563246-230_THA | OUT
[12 empty] | THA | IGCC_w404563246-230_THA | e_w404563246-230_THA | OUT
[12 empty] | THA | IGCC + CCS_w404563246-230_THA | e_w404563246-230_THA | OUT
[12 empty] | THA | Nuclear large_w404563246-230_THA | e_w404563246-230_THA | OUT
[12 empty] | THA | Oxyfuel + CCS_w404563246-230_THA | e_w404563246-230_THA | OUT
[12 empty] | THA | Steam Coal - SUBCRITICAL_w404563246-230_THA | e_w404563246-230_THA | OUT
[12 empty] | THA | Steam Coal - SUPERCRITICAL_w404563246-230_THA | e_w404563246-230_THA | OUT
[12 empty] | THA | Steam Coal - ULTRASUPERCRITICAL_w404563246-230_THA | e_w404563246-230_THA | OUT
[12 empty] | THA | EN_Hydro_THA-1_w238578822-230_THA | e_w238578822-230_THA | OUT
[12 empty] | THA | EN_Hydro_THA-2_w238578822-230_THA | e_w238578822-230_THA | OUT
[12 empty] | THA | EN_Hydro_THA-3_w238578822-230_THA | e_w238578822-230_THA | OUT
[12 empty] | THA | EN_Hydro_THA-1_TH17-230_THA | e_TH17-230_THA | OUT
[12 empty] | THA | EN_Hydro_THA-2_TH17-230_THA | e_TH17-230_THA | OUT
[12 empty] | THA | EN_Hydro_THA-3_TH17-230_THA | e_TH17-230_THA | OUT
[12 empty] | THA | EN_Hydro_THA-1_w550922890-230_THA | e_w550922890-230_THA | OUT
[12 empty] | THA | EN_Hydro_THA-2_w550922890-230_THA | e_w550922890-230_THA | OUT
[12 empty] | THA | EN_Hydro_THA-3_w550922890-230_THA | e_w550922890-230_THA | OUT
[12 empty] | THA | EN_Hydro_THA-1_TH30-230_THA | e_TH30-230_THA | OUT
[12 empty] | THA | EN_Hydro_THA-2_TH30-230_THA | e_TH30-230_THA | OUT
[12 empty] | THA | EN_Hydro_THA-3_TH30-230_THA | e_TH30-230_THA | OUT
[12 empty] | THA | EN_Hydro_THA-1_TH25-230_THA | e_TH25-230_THA | OUT
[12 empty] | THA | EN_Hydro_THA-2_TH25-230_THA | e_TH25-230_THA | OUT
[12 empty] | THA | EN_Hydro_THA-3_TH25-230_THA | e_TH25-230_THA | OUT
[12 empty] | THA | EN_Hydro_THA-1_w239587274-230_THA | e_w239587274-230_THA | OUT
[12 empty] | THA | EN_Hydro_THA-2_w239587274-230_THA | e_w239587274-230_THA | OUT
[12 empty] | THA | EN_Hydro_THA-3_w239587274-230_THA | e_w239587274-230_THA | OUT
[12 empty] | THA | EN_Hydro_THA-1_TH10-230_THA | e_TH10-230_THA | OUT
[12 empty] | THA | EN_Hydro_THA-2_TH10-230_THA | e_TH10-230_THA | OUT
[12 empty] | THA | EN_Hydro_THA-3_TH10-230_THA | e_TH10-230_THA | OUT
[12 empty] | THA | EN_Hydro_THA-1_w262815047-230_THA | e_w262815047-230_THA | OUT
[12 empty] | THA | EN_Hydro_THA-2_w262815047-230_THA | e_w262815047-230_THA | OUT
[12 empty] | THA | EN_Hydro_THA-3_w262815047-230_THA | e_w262815047-230_THA | OUT
[12 empty] | THA | EN_Hydro_THA-1_TH31-230_THA | e_TH31-230_THA | OUT
[12 empty] | THA | EN_Hydro_THA-2_TH31-230_THA | e_TH31-230_THA | OUT
[12 empty] | THA | EN_Hydro_THA-3_TH31-230_THA | e_TH31-230_THA | OUT
[12 empty] | THA | EN_STG8hbNREL_TH20-230_THA | e_TH20-230_THA | OUT
[12 empty] | THA | EN_STG4hbNREL_TH20-230_THA | e_TH20-230_THA | OUT
[12 empty] | THA | EN_STG8hbNREL_w247878196-230_THA | e_w247878196-230_THA | OUT
[12 empty] | THA | EN_STG4hbNREL_w247878196-230_THA | e_w247878196-230_THA | OUT
[12 empty] | THA | EN_STG8hbNREL_w404291513-230_THA | e_w404291513-230_THA | OUT
[12 empty] | THA | EN_STG4hbNREL_w404291513-230_THA | e_w404291513-230_THA | OUT
[12 empty] | THA | EN_STG8hbNREL_w404563246-230_THA | e_w404563246-230_THA | OUT
[12 empty] | THA | EN_STG4hbNREL_w404563246-230_THA | e_w404563246-230_THA | OUT
[12 empty] | THA | EN_STG8hbNREL_w404291501-230_THA | e_w404291501-230_THA | OUT
[12 empty] | THA | EN_STG4hbNREL_w404291501-230_THA | e_w404291501-230_THA | OUT
[12 empty] | THA | EN_STG8hbNREL_w1366689326-500_THA | e_w1366689326-500_THA | OUT
[12 empty] | THA | EN_STG4hbNREL_w1366689326-500_THA | e_w1366689326-500_THA | OUT
[12 empty] | THA | EN_STG8hbNREL_w404006545-230_THA | e_w404006545-230_THA | OUT
[12 empty] | THA | EN_STG4hbNREL_w404006545-230_THA | e_w404006545-230_THA | OUT
[12 empty] | THA | EN_STG8hbNREL_w155851424-500_THA | e_w155851424-500_THA | OUT
[12 empty] | THA | EN_STG4hbNREL_w155851424-500_THA | e_w155851424-500_THA | OUT
[12 empty] | THA | EN_STG8hbNREL_w199773788-230_THA | e_w199773788-230_THA | OUT
[12 empty] | THA | EN_STG4hbNREL_w199773788-230_THA | e_w199773788-230_THA | OUT
[12 empty] | THA | EN_STG8hbNREL_TH47-230_THA | e_TH47-230_THA | OUT
[12 empty] | THA | EN_STG4hbNREL_TH47-230_THA | e_TH47-230_THA | OUT
[12 empty] | THA | EN_STG8hbNREL_TH35-230_THA | e_TH35-230_THA | OUT
[12 empty] | THA | EN_STG4hbNREL_TH35-230_THA | e_TH35-230_THA | OUT
[12 empty] | THA | EN_STG8hbNREL_w295988731-230_THA | e_w295988731-230_THA | OUT
[12 empty] | THA | EN_STG4hbNREL_w295988731-230_THA | e_w295988731-230_THA | OUT
[12 empty] | THA | EN_STG8hbNREL_TH71-500_THA | e_TH71-500_THA | OUT
[12 empty] | THA | EN_STG4hbNREL_TH71-500_THA | e_TH71-500_THA | OUT
[12 empty] | THA | EN_STG8hbNREL_TH76-230_THA | e_TH76-230_THA | OUT
[12 empty] | THA | EN_STG4hbNREL_TH76-230_THA | e_TH76-230_THA | OUT
[12 empty] | THA | EN_STG8hbNREL_w659861082-230_THA | e_w659861082-230_THA | OUT
[12 empty] | THA | EN_STG4hbNREL_w659861082-230_THA | e_w659861082-230_THA | OUT
[12 empty] | THA | EN_STG8hbNREL_w659859442-230_THA | e_w659859442-230_THA | OUT
[12 empty] | THA | EN_STG4hbNREL_w659859442-230_THA | e_w659859442-230_THA | OUT
[12 empty] | THA | EN_STG8hbNREL_w403512774-230_THA | e_w403512774-230_THA | OUT
[12 empty] | THA | EN_STG4hbNREL_w403512774-230_THA | e_w403512774-230_THA | OUT
[12 empty] | THA | EN_STG8hbNREL_w659640311-230_THA | e_w659640311-230_THA | OUT
[12 empty] | THA | EN_STG4hbNREL_w659640311-230_THA | e_w659640311-230_THA | OUT
[12 empty] | THA | EN_STG8hbNREL_w1364467990-230_THA | e_w1364467990-230_THA | OUT
[12 empty] | THA | EN_STG4hbNREL_w1364467990-230_THA | e_w1364467990-230_THA | OUT
[12 empty] | THA | EN_STG8hbNREL_w708317946-230_THA | e_w708317946-230_THA | OUT
[12 empty] | THA | EN_STG4hbNREL_w708317946-230_THA | e_w708317946-230_THA | OUT
[12 empty] | THA | EN_STG8hbNREL_w296560688-230_THA | e_w296560688-230_THA | OUT
[12 empty] | THA | EN_STG4hbNREL_w296560688-230_THA | e_w296560688-230_THA | OUT
[12 empty] | THA | EN_STG8hbNREL_w550622477-230_THA | e_w550622477-230_THA | OUT
[12 empty] | THA | EN_STG4hbNREL_w550622477-230_THA | e_w550622477-230_THA | OUT
[12 empty] | THA | EN_STG8hbNREL_w155847885-230_THA | e_w155847885-230_THA | OUT
[12 empty] | THA | EN_STG4hbNREL_w155847885-230_THA | e_w155847885-230_THA | OUT
[12 empty] | THA | EN_STG8hbNREL_TH57-230_THA | e_TH57-230_THA | OUT
[12 empty] | THA | EN_STG4hbNREL_TH57-230_THA | e_TH57-230_THA | OUT
[12 empty] | THA | EN_STG8hbNREL_w381823435-230_THA | e_w381823435-230_THA | OUT
[12 empty] | THA | EN_STG4hbNREL_w381823435-230_THA | e_w381823435-230_THA | OUT
[12 empty] | THA | EN_STG8hbNREL_TH81-230_THA | e_TH81-230_THA | OUT
[12 empty] | THA | EN_STG4hbNREL_TH81-230_THA | e_TH81-230_THA | OUT
[12 empty] | THA | EN_STG8hbNREL_w27828836-500_THA | e_w27828836-500_THA | OUT
[12 empty] | THA | EN_STG4hbNREL_w27828836-500_THA | e_w27828836-500_THA | OUT
[12 empty] | THA | EN_STG8hbNREL_w550881475-230_THA | e_w550881475-230_THA | OUT
[12 empty] | THA | EN_STG4hbNREL_w550881475-230_THA | e_w550881475-230_THA | OUT
[12 empty] | THA | EN_STG8hbNREL_TH69-230_THA | e_TH69-230_THA | OUT
[12 empty] | THA | EN_STG4hbNREL_TH69-230_THA | e_TH69-230_THA | OUT
[12 empty] | THA | EN_STG8hbNREL_w550257735-230_THA | e_w550257735-230_THA | OUT
[12 empty] | THA | EN_STG4hbNREL_w550257735-230_THA | e_w550257735-230_THA | OUT
[12 empty] | THA | EN_STG8hbNREL_TH36-500_THA | e_TH36-500_THA | OUT
[12 empty] | THA | EN_STG4hbNREL_TH36-500_THA | e_TH36-500_THA | OUT
[12 empty] | THA | EN_STG8hbNREL_w199806286-230_THA | e_w199806286-230_THA | OUT
[12 empty] | THA | EN_STG4hbNREL_w199806286-230_THA | e_w199806286-230_THA | OUT
[12 empty] | THA | EN_STG8hbNREL_w261489769-500_THA | e_w261489769-500_THA | OUT
[12 empty] | THA | EN_STG4hbNREL_w261489769-500_THA | e_w261489769-500_THA | OUT
[12 empty] | THA | EN_STG8hbNREL_TH51-500_THA | e_TH51-500_THA | OUT
[12 empty] | THA | EN_STG4hbNREL_TH51-500_THA | e_TH51-500_THA | OUT
[12 empty] | THA | EN_STG8hbNREL_TH51-230_THA | e_TH51-230_THA | OUT
[12 empty] | THA | EN_STG4hbNREL_TH51-230_THA | e_TH51-230_THA | OUT
[12 empty] | THA | EN_STG8hbNREL_TH38-500_THA | e_TH38-500_THA | OUT
[12 empty] | THA | EN_STG4hbNREL_TH38-500_THA | e_TH38-500_THA | OUT
[12 empty] | THA | EN_STG8hbNREL_w404544820-230_THA | e_w404544820-230_THA | OUT
[12 empty] | THA | EN_STG4hbNREL_w404544820-230_THA | e_w404544820-230_THA | OUT
[12 empty] | THA | EN_STG8hbNREL_w26120059-230_THA | e_w26120059-230_THA | OUT
[12 empty] | THA | EN_STG4hbNREL_w26120059-230_THA | e_w26120059-230_THA | OUT
[12 empty] | THA | EN_STG8hbNREL_w550862967-230_THA | e_w550862967-230_THA | OUT
[12 empty] | THA | EN_STG4hbNREL_w550862967-230_THA | e_w550862967-230_THA | OUT
[12 empty] | THA | EN_STG8hbNREL_w381823390-230_THA | e_w381823390-230_THA | OUT
[12 empty] | THA | EN_STG4hbNREL_w381823390-230_THA | e_w381823390-230_THA | OUT
[12 empty] | THA | EN_STG8hbNREL_w650122709-230_THA | e_w650122709-230_THA | OUT
[12 empty] | THA | EN_STG4hbNREL_w650122709-230_THA | e_w650122709-230_THA | OUT
[12 empty] | THA | EN_STG8hbNREL_w293324904-500_THA | e_w293324904-500_THA | OUT
[12 empty] | THA | EN_STG4hbNREL_w293324904-500_THA | e_w293324904-500_THA | OUT
[12 empty] | THA | EN_STG8hbNREL_TH77-500_THA | e_TH77-500_THA | OUT
[12 empty] | THA | EN_STG4hbNREL_TH77-500_THA | e_TH77-500_THA | OUT
[12 empty] | THA | EN_STG8hbNREL_w904473776-230_THA | e_w904473776-230_THA | OUT
[12 empty] | THA | EN_STG4hbNREL_w904473776-230_THA | e_w904473776-230_THA | OUT
[12 empty] | THA | EN_STG8hbNREL_TH17-230_THA | e_TH17-230_THA | OUT
[12 empty] | THA | EN_STG4hbNREL_TH17-230_THA | e_TH17-230_THA | OUT
[12 empty] | THA | EN_STG8hbNREL_TH10-230_THA | e_TH10-230_THA | OUT
[12 empty] | THA | EN_STG4hbNREL_TH10-230_THA | e_TH10-230_THA | OUT
[12 empty] | THA | EN_STG8hbNREL_w262815047-230_THA | e_w262815047-230_THA | OUT
[12 empty] | THA | EN_STG4hbNREL_w262815047-230_THA | e_w262815047-230_THA | OUT
[12 empty] | THA | EN_STG8hbNREL_TH31-230_THA | e_TH31-230_THA | OUT
[12 empty] | THA | EN_STG4hbNREL_TH31-230_THA | e_TH31-230_THA | OUT
[12 empty] | THA | EN_STG8hbNREL_w238578822-230_THA | e_w238578822-230_THA | OUT
[12 empty] | THA | EN_STG4hbNREL_w238578822-230_THA | e_w238578822-230_THA | OUT
[12 empty] | THA | EN_STG8hbNREL_w550922890-230_THA | e_w550922890-230_THA | OUT
[12 empty] | THA | EN_STG4hbNREL_w550922890-230_THA | e_w550922890-230_THA | OUT
[12 empty] | THA | EN_STG8hbNREL_TH30-230_THA | e_TH30-230_THA | OUT
[12 empty] | THA | EN_STG4hbNREL_TH30-230_THA | e_TH30-230_THA | OUT
[12 empty] | THA | EN_STG8hbNREL_TH25-230_THA | e_TH25-230_THA | OUT
[12 empty] | THA | EN_STG4hbNREL_TH25-230_THA | e_TH25-230_THA | OUT
[12 empty] | THA | EN_STG8hbNREL_w239587274-230_THA | e_w239587274-230_THA | OUT
[12 empty] | THA | EN_STG4hbNREL_w239587274-230_THA | e_w239587274-230_THA | OUT
[12 empty] | THA | EN_STG8hbNREL_TH13-500_THA | e_TH13-500_THA | OUT
[12 empty] | THA | EN_STG4hbNREL_TH13-500_THA | e_TH13-500_THA | OUT
[12 empty] | THA | EN_STG8hbNREL_w631215304-230_THA | e_w631215304-230_THA | OUT
[12 empty] | THA | EN_STG4hbNREL_w631215304-230_THA | e_w631215304-230_THA | OUT

## re_targets
RE Targets from EMBER
TARGET_YEAR | FUEL_CATEGORY | METRIC | VALUE | SOURCE_TYPE | SOURCE_NAME | PUBLISHER | ANNOUNCEMENT_DATE | LINK | SOURCE_SUMMARY | NOTES
2030 | Bioenergy | capacity_total_gw | 4.6665 | National strategy or plans (approved) | National Energy Policy resolution 1/2023 (No.164) | Ministry of Energy | 2023-01-01 | https://www.eppo.go.th/epposite/index.php/th/component/k2/itemlist/category/429-resolutionsnepc | Thailand's Minisry of Energy published a 20-year power sector development plan (AEDP) in 2020, with a goal to reach 37% renewables by 2037. During COP26 (2021), Thailand has announced a goal to achieve net-zero 2065. The which would make this plan outdated. The AEDP needs to be updated to align with their net-zero goal. | https://www.eppo.go.th/epposite/index.php/th/component/k2/itemlist/category/429-resolutionsnepc
2030 | Hydro | capacity_total_gw | 3.1618 | National strategy or plans (approved) | National Energy Policy resolution 1/2023 (No.164) | Ministry of Energy | 2023-01-01 | https://www.eppo.go.th/epposite/index.php/th/component/k2/itemlist/category/429-resolutionsnepc | Thailand's Minisry of Energy published a 20-year power sector development plan (AEDP) in 2020, with a goal to reach 37% renewables by 2037. During COP26 (2021), Thailand has announced a goal to achieve net-zero 2065. The which would make this plan outdated. The AEDP needs to be updated to align with their net-zero goal. | https://www.eppo.go.th/epposite/index.php/th/component/k2/itemlist/category/429-resolutionsnepc
2030 | Solar | capacity_total_gw | 10.077 | National strategy or plans (approved) | National Energy Policy resolution 1/2023 (No.164) | Ministry of Energy | 2023-01-01 | https://www.eppo.go.th/epposite/index.php/th/component/k2/itemlist/category/429-resolutionsnepc | Thailand's Minisry of Energy published a 20-year power sector development plan (AEDP) in 2020, with a goal to reach 37% renewables by 2037. During COP26 (2021), Thailand has announced a goal to achieve net-zero 2065. The which would make this plan outdated. The AEDP needs to be updated to align with their net-zero goal. | https://www.eppo.go.th/epposite/index.php/th/component/k2/itemlist/category/429-resolutionsnepc
2030 | Wind | capacity_total_gw | 4.01 | National strategy or plans (approved) | National Energy Policy resolution 1/2023 (No.164) | Ministry of Energy | 2023-01-01 | https://www.eppo.go.th/epposite/index.php/th/component/k2/itemlist/category/429-resolutionsnepc | Thailand's Minisry of Energy published a 20-year power sector development plan (AEDP) in 2020, with a goal to reach 37% renewables by 2037. During COP26 (2021), Thailand has announced a goal to achieve net-zero 2065. The which would make this plan outdated. The AEDP needs to be updated to align with their net-zero goal. | https://www.eppo.go.th/epposite/index.php/th/component/k2/itemlist/category/429-resolutionsnepc

## Veda
[18 empty] | 1.1 |  | 0.2
[5 empty] | model_fuel | ember_min | ember_max | irena_min | irena_max
| ~TFM_INS-AT |  |  |  | bioenergy | 10.08% | 36.48% | 28.97% | 140% |  |  | ~UC_Sets: R_E: AllRegions
* | pset_ci | process | AFA |  | coal | 56.58% | 75.1% | 38.63% | 67.27%
| \I: hydro | ep*,EN* |  |  | gas | 35.86% | 98.09% | 38.19% | 66.66%
28% | \I: solar | ep* |  |  | geothermal |  |  | 32.95% | 76.1% |  | ~UC_T: UC_CAP~LO | [10 empty] | ~UC_T: UC_CAP~UP
| \I: wind | ep* |  |  | hydro | 13.08% | 31.97% | 11.42% | 27.98% |  | UC_N | pset_ci | pset_co | UC_ACT | UC_CAP | 2022 | 2050 | UC_RHSRT | UC_RHSRT~0 |  |  | UC_N | pset_ci | UC_ACT | UC_CAP | 2050 | UC_RHSRT | UC_RHSRT~0
| nuclear | ep* |  |  | oil | 6553500% | 6553500% | 24.61% | 370.3% |  | UCE_max coal fleet utilization | coal | -CO2Captured | -0.11416 |  | 0.75101 | 0.82611 | 0 | 3 |  |  | UCE_min coal fleet utilization | coal | -0.11416 | 0.56576 | 0.11315 | 0 | 3
[5 empty] | solar | 11.42% | 19.66% | 13.79% | 19.66% |  | UCE_max gas fleet utilization | gas | -CO2Captured | -0.11416 |  | 0.98085 | 1.0789 | 0 | 3 |  |  | UCE_min gas fleet utilization | gas | -0.11416 | 0.35864 | 0.071728 | 0 | 3
[5 empty] | windon | 0% | 27.75% | 2.406% | 27.83% | [12 empty] | UCE_min oil fleet utilization | oil | -0.11416 | 65535 | 13107 | 0 | 3
| ~TFM_INS | [9 empty] | ~UC_T: 2050
| attribute | value | process | [7 empty] | UC_N | pset_ci | pset_co | UC_ACT | UC_CAP | 2022 | 2050 | UC_RHSRT | UC_RHSRT~0
| START | 2100 | Hydropower - large-scale unit,Solar photovoltaics - Large scale unit,Wind offshore,Wind onshore | [6 empty] | Hydropower - large-scale unit | UCE_max nuclear capacity | nuclear |  |  | 1 |  |  | 0 | 3 |  | 0 | base-year nuclear capacity
Solar photovoltaics - Large scale unit
Wind offshore
Wind onshore
~TFM_INS
| attribute | cset_cn | other_indexes | value | pset_co | process
| VDA_EMCB | coal | CO2 | 338.4 |  |  |  | 94
| VDA_EMCB | gas | CO2 | 198 |  |  |  | 55
| VDA_EMCB | oil | CO2 | 252 |  |  |  | 70
| COM_AGG | co2 | co2net | 1
| COM_AGG | co2captured | co2net | -1
| flo_cost | co2captured |  | 0.03 | co2captured
| life |  |  | 50 |  | g[_]*
| prc_capact |  |  | 8.76 |  | g[_]*
~UC_T: FX
| UC_N | pset_pn | pset_ci | UC_CAP | UC_RHSRT~0
| UCE_Solar capacity aggregation for peak | ElcAgg_Solar |  | 1 | 2
|  |  | solar | -1
| UCE_Wind capacity aggregation for peak | ElcAgg_Wind |  | 1 | 2
|  |  | wind* | -1
Note on B5: Amit Kanudia: 11-09-2025 AFS will be sufficient
Note on D8: Amit Kanudia: 29-07-2025 ember
Note on E27: Amit Kanudia: 03-08-2025 CO2 transport and storage cost

## buildrates
BUILD RATE ASSUMPTIONS
| iso | Solar Low | Solar High | Wind Low | Wind High | Hydro Low | Hydro High | Nuclear Low | Nuclear High
| THA | 6 | 12 | 3 | 6 | 0.3 | 0.5 | 0 | 1
~UC_Sets: R_E: AllRegions
~UC_T: uc_rhsrt
* | uc_n | pset_ci | uc_attr | uc_ncap | 2025 | 2040 | 0
solar | uce_buildrate_solar | solar | ncap,buildup | 1 | 6 | 12 | 4
wind | uce_buildrate_wind | wind* | ncap,buildup | 1 | 3 | 6 | 4
hydro | uce_buildrate_hydro | hydro | ncap,buildup | 1 | 0.3 | 0.5 | 4
nuclear | uce_buildrate_nuclear | nuclear | ncap,buildup | 1 | 0 | 1 | 4

## historical_data_long
model_fuel | Year | Unit | Value
coal | 2000 | TWh | 18.2
gas | 2000 | TWh | 61.09
hydro | 2000 | TWh | 5.89
oil | 2000 | TWh | 9.81
coal | 2001 | TWh | 20.3
gas | 2001 | TWh | 71.23
hydro | 2001 | TWh | 6.17
oil | 2001 | TWh | 2.67
coal | 2002 | TWh | 19.29
gas | 2002 | TWh | 78.91
hydro | 2002 | TWh | 7.37
oil | 2002 | TWh | 2.12
coal | 2003 | TWh | 19.3
gas | 2003 | TWh | 85.69
hydro | 2003 | TWh | 7.21
oil | 2003 | TWh | 2.51
coal | 2004 | TWh | 20.4
gas | 2004 | TWh | 90.29
hydro | 2004 | TWh | 5.9
oil | 2004 | TWh | 5.7
coal | 2005 | TWh | 20.61
gas | 2005 | TWh | 94.47
hydro | 2005 | TWh | 5.67
oil | 2005 | TWh | 7.82
coal | 2006 | TWh | 24.47
gas | 2006 | TWh | 94.44
hydro | 2006 | TWh | 7.95
oil | 2006 | TWh | 7.89
coal | 2007 | TWh | 30.88
gas | 2007 | TWh | 98.24
hydro | 2007 | TWh | 7.96
oil | 2007 | TWh | 2.99
coal | 2008 | TWh | 30.84
gas | 2008 | TWh | 104.46
hydro | 2008 | TWh | 6.95
oil | 2008 | TWh | 1.01
coal | 2009 | TWh | 29.81
gas | 2009 | TWh | 106.34
hydro | 2009 | TWh | 6.97
oil | 2009 | TWh | 0.49
coal | 2010 | TWh | 29.76
gas | 2010 | TWh | 118.44
hydro | 2010 | TWh | 5.35
oil | 2010 | TWh | 0.6
coal | 2011 | TWh | 31.71
gas | 2011 | TWh | 108.26
hydro | 2011 | TWh | 7.93
oil | 2011 | TWh | 1.33
coal | 2012 | TWh | 34.58
gas | 2012 | TWh | 119.37
hydro | 2012 | TWh | 8.43
oil | 2012 | TWh | 1.36
coal | 2013 | TWh | 35.35
gas | 2013 | TWh | 119.22
hydro | 2013 | TWh | 5.41
oil | 2013 | TWh | 1.42
coal | 2014 | TWh | 37.57
gas | 2014 | TWh | 120.31
hydro | 2014 | TWh | 5.16
oil | 2014 | TWh | 1.67
coal | 2015 | TWh | 34.58
gas | 2015 | TWh | 128.52
hydro | 2015 | TWh | 3.76
oil | 2015 | TWh | 0.92
coal | 2016 | TWh | 37.11
gas | 2016 | TWh | 126.15
hydro | 2016 | TWh | 3.54
oil | 2016 | TWh | 0.49
coal | 2017 | TWh | 35.73
gas | 2017 | TWh | 121.04
hydro | 2017 | TWh | 4.69
oil | 2017 | TWh | 0.33
coal | 2018 | TWh | 35.8
gas | 2018 | TWh | 116.26
hydro | 2018 | TWh | 7.6
oil | 2018 | TWh | 0.18
coal | 2019 | TWh | 35.83
gas | 2019 | TWh | 121.84
hydro | 2019 | TWh | 6.31
oil | 2019 | TWh | 1.12
coal | 2020 | TWh | 36.82
gas | 2020 | TWh | 113.86
hydro | 2020 | TWh | 4.54
oil | 2020 | TWh | 0.72
coal | 2021 | TWh | 36.06
gas | 2021 | TWh | 113.11
hydro | 2021 | TWh | 4.54
oil | 2021 | TWh | 0.72
coal | 2022 | TWh | 35.52
gas | 2022 | TWh | 114.64
hydro | 2022 | TWh | 6.6
oil | 2022 | TWh | 1.73
coal | 2023 | TWh | 30.43
gas | 2023 | TWh | 129.4
hydro | 2023 | TWh | 6.59
oil | 2023 | TWh | 0.89
coal | 2000 | GW | 3.26
gas | 2000 | GW | 8.53
hydro | 2000 | GW | 2.98
oil | 2000 | GW
coal | 2001 | GW | 3.26
gas | 2001 | GW | 8.29
hydro | 2001 | GW | 2.98
oil | 2001 | GW
coal | 2002 | GW | 3.26
gas | 2002 | GW | 10.47
hydro | 2002 | GW | 2.98
oil | 2002 | GW
coal | 2003 | GW | 3.26
gas | 2003 | GW | 11.65
hydro | 2003 | GW | 2.98
oil | 2003 | GW
coal | 2004 | GW | 3.26
gas | 2004 | GW | 11.96
hydro | 2004 | GW | 2.98
oil | 2004 | GW
coal | 2005 | GW | 3.26
gas | 2005 | GW | 12.04
hydro | 2005 | GW | 2.98
oil | 2005 | GW
coal | 2006 | GW | 3.98
gas | 2006 | GW | 12.32
hydro | 2006 | GW | 2.98
oil | 2006 | GW
coal | 2007 | GW | 4.7
gas | 2007 | GW | 11.99
hydro | 2007 | GW | 2.98
oil | 2007 | GW
coal | 2008 | GW | 4.73
gas | 2008 | GW | 16.42
hydro | 2008 | GW | 2.98
oil | 2008 | GW
coal | 2009 | GW | 4.73
gas | 2009 | GW | 17.89
hydro | 2009 | GW | 2.99
oil | 2009 | GW
coal | 2010 | GW | 4.82
gas | 2010 | GW | 18.56
hydro | 2010 | GW | 2.99
oil | 2010 | GW
coal | 2011 | GW | 4.82
gas | 2011 | GW | 18.89
hydro | 2011 | GW | 3
oil | 2011 | GW
coal | 2012 | GW | 5.78
gas | 2012 | GW | 19.13
hydro | 2012 | GW | 3.01
oil | 2012 | GW
coal | 2013 | GW | 5.78
gas | 2013 | GW | 20.32
hydro | 2013 | GW | 3.02
oil | 2013 | GW
coal | 2014 | GW | 5.78
gas | 2014 | GW | 23.44
hydro | 2014 | GW | 3.05
oil | 2014 | GW
coal | 2015 | GW | 5.78
gas | 2015 | GW | 24.19
hydro | 2015 | GW | 3.08
oil | 2015 | GW
coal | 2016 | GW | 5.78
gas | 2016 | GW | 28.82
hydro | 2016 | GW | 3.09
oil | 2016 | GW
coal | 2017 | GW | 5.78
gas | 2017 | GW | 30.56
hydro | 2017 | GW | 3.09
oil | 2017 | GW
coal | 2018 | GW | 5.78
gas | 2018 | GW | 31.47
hydro | 2018 | GW | 3.11
oil | 2018 | GW
coal | 2019 | GW | 6.14
gas | 2019 | GW | 32.09
hydro | 2019 | GW | 3.11
oil | 2019 | GW
coal | 2020 | GW | 6.14
gas | 2020 | GW | 32.35
hydro | 2020 | GW | 3.11
oil | 2020 | GW
coal | 2021 | GW | 6.14
gas | 2021 | GW | 33.6
hydro | 2021 | GW | 3.11
oil | 2021 | GW
coal | 2022 | GW | 6.14
gas | 2022 | GW | 36.49
hydro | 2022 | GW | 3.11
oil | 2022 | GW
coal | 2023 | GW | 6.14
gas | 2023 | GW | 37.8
hydro | 2023 | GW | 3.11
oil | 2023 | GW
bioenergy | 2000 | mtCO2 | 0.11
coal | 2000 | mtCO2 | 16.47
gas | 2000 | mtCO2 | 34.95
hydro | 2000 | mtCO2 | 0.14
oil | 2000 | mtCO2 | 6.45
solar | 2000 | mtCO2 | 0
windon | 2000 | mtCO2 | 0
bioenergy | 2001 | mtCO2 | 0.13
coal | 2001 | mtCO2 | 18.36
gas | 2001 | mtCO2 | 40.75
hydro | 2001 | mtCO2 | 0.15
oil | 2001 | mtCO2 | 1.76
solar | 2001 | mtCO2 | 0
windon | 2001 | mtCO2 | 0
bioenergy | 2002 | mtCO2 | 0.16
coal | 2002 | mtCO2 | 17.45
gas | 2002 | mtCO2 | 45.14
hydro | 2002 | mtCO2 | 0.18
oil | 2002 | mtCO2 | 1.39
solar | 2002 | mtCO2 | 0
windon | 2002 | mtCO2 | 0
bioenergy | 2003 | mtCO2 | 0.27
coal | 2003 | mtCO2 | 17.46
gas | 2003 | mtCO2 | 49.02
hydro | 2003 | mtCO2 | 0.17
oil | 2003 | mtCO2 | 1.65
solar | 2003 | mtCO2 | 0
windon | 2003 | mtCO2 | 0
bioenergy | 2004 | mtCO2 | 0.4
coal | 2004 | mtCO2 | 18.45
gas | 2004 | mtCO2 | 51.65
hydro | 2004 | mtCO2 | 0.14
oil | 2004 | mtCO2 | 3.75
solar | 2004 | mtCO2 | 0
windon | 2004 | mtCO2 | 0
bioenergy | 2005 | mtCO2 | 0.4
coal | 2005 | mtCO2 | 18.64
gas | 2005 | mtCO2 | 54.04
hydro | 2005 | mtCO2 | 0.13
oil | 2005 | mtCO2 | 5.15
solar | 2005 | mtCO2 | 0
windon | 2005 | mtCO2 | 0
bioenergy | 2006 | mtCO2 | 0.43
coal | 2006 | mtCO2 | 22.04
gas | 2006 | mtCO2 | 54.02
hydro | 2006 | mtCO2 | 0.19
oil | 2006 | mtCO2 | 5.19
solar | 2006 | mtCO2 | 0
windon | 2006 | mtCO2 | 0
bioenergy | 2007 | mtCO2 | 0.52
coal | 2007 | mtCO2 | 27.62
gas | 2007 | mtCO2 | 56.2
hydro | 2007 | mtCO2 | 0.19
oil | 2007 | mtCO2 | 1.97
solar | 2007 | mtCO2 | 0
windon | 2007 | mtCO2 | 0
bioenergy | 2008 | mtCO2 | 0.46
coal | 2008 | mtCO2 | 27.51
gas | 2008 | mtCO2 | 59.76
hydro | 2008 | mtCO2 | 0.17
oil | 2008 | mtCO2 | 0.66
solar | 2008 | mtCO2 | 0
windon | 2008 | mtCO2 | 0
bioenergy | 2009 | mtCO2 | 0.49
coal | 2009 | mtCO2 | 26.59
gas | 2009 | mtCO2 | 60.83
hydro | 2009 | mtCO2 | 0.17
oil | 2009 | mtCO2 | 0.32
solar | 2009 | mtCO2 | 0
windon | 2009 | mtCO2 | 0
bioenergy | 2010 | mtCO2 | 0.73
coal | 2010 | mtCO2 | 26.54
gas | 2010 | mtCO2 | 67.75
hydro | 2010 | mtCO2 | 0.13
oil | 2010 | mtCO2 | 0.39
solar | 2010 | mtCO2 | 0
windon | 2010 | mtCO2 | 0
bioenergy | 2011 | mtCO2 | 0.86
coal | 2011 | mtCO2 | 28.27
gas | 2011 | mtCO2 | 61.93
hydro | 2011 | mtCO2 | 0.19
oil | 2011 | mtCO2 | 0.88
solar | 2011 | mtCO2 | 0
windon | 2011 | mtCO2 | 0
bioenergy | 2012 | mtCO2 | 1.02
coal | 2012 | mtCO2 | 30.61
gas | 2012 | mtCO2 | 68.28
hydro | 2012 | mtCO2 | 0.2
oil | 2012 | mtCO2 | 0.89
solar | 2012 | mtCO2 | 0.02
windon | 2012 | mtCO2 | 0
bioenergy | 2013 | mtCO2 | 1.22
coal | 2013 | mtCO2 | 31.11
gas | 2013 | mtCO2 | 68.2
hydro | 2013 | mtCO2 | 0.13
oil | 2013 | mtCO2 | 0.93
solar | 2013 | mtCO2 | 0.06
windon | 2013 | mtCO2 | 0
bioenergy | 2014 | mtCO2 | 1.45
coal | 2014 | mtCO2 | 33.06
gas | 2014 | mtCO2 | 68.82
hydro | 2014 | mtCO2 | 0.12
oil | 2014 | mtCO2 | 1.1
solar | 2014 | mtCO2 | 0.09
windon | 2014 | mtCO2 | 0.01
bioenergy | 2015 | mtCO2 | 1.59
coal | 2015 | mtCO2 | 30.43
gas | 2015 | mtCO2 | 73.52
hydro | 2015 | mtCO2 | 0.09
oil | 2015 | mtCO2 | 0.61
solar | 2015 | mtCO2 | 0.11
windon | 2015 | mtCO2 | 0
bioenergy | 2016 | mtCO2 | 1.86
coal | 2016 | mtCO2 | 32.66
gas | 2016 | mtCO2 | 72.16
hydro | 2016 | mtCO2 | 0.08
oil | 2016 | mtCO2 | 0.32
solar | 2016 | mtCO2 | 0.17
windon | 2016 | mtCO2 | 0
bioenergy | 2017 | mtCO2 | 2.01
coal | 2017 | mtCO2 | 31.44
gas | 2017 | mtCO2 | 69.24
hydro | 2017 | mtCO2 | 0.11
oil | 2017 | mtCO2 | 0.22
solar | 2017 | mtCO2 | 0.22
windon | 2017 | mtCO2 | 0.01
bioenergy | 2018 | mtCO2 | 2.54
coal | 2018 | mtCO2 | 31.5
gas | 2018 | mtCO2 | 66.51
hydro | 2018 | mtCO2 | 0.18
oil | 2018 | mtCO2 | 0.12
solar | 2018 | mtCO2 | 0.22
windon | 2018 | mtCO2 | 0.02
bioenergy | 2019 | mtCO2 | 2.72
coal | 2019 | mtCO2 | 31.42
gas | 2019 | mtCO2 | 69.7
hydro | 2019 | mtCO2 | 0.15
oil | 2019 | mtCO2 | 0.74
solar | 2019 | mtCO2 | 0.24
windon | 2019 | mtCO2 | 0.05
bioenergy | 2020 | mtCO2 | 2.66
coal | 2020 | mtCO2 | 32.19
gas | 2020 | mtCO2 | 65.13
hydro | 2020 | mtCO2 | 0.11
oil | 2020 | mtCO2 | 0.47
solar | 2020 | mtCO2 | 0.24
windon | 2020 | mtCO2 | 0.04
bioenergy | 2021 | mtCO2 | 2.9
coal | 2021 | mtCO2 | 31.52
gas | 2021 | mtCO2 | 64.7
hydro | 2021 | mtCO2 | 0.11
oil | 2021 | mtCO2 | 0.47
solar | 2021 | mtCO2 | 0.24
windon | 2021 | mtCO2 | 0.04
bioenergy | 2022 | mtCO2 | 3
coal | 2022 | mtCO2 | 31.05
gas | 2022 | mtCO2 | 65.58
hydro | 2022 | mtCO2 | 0.16
oil | 2022 | mtCO2 | 1.14
solar | 2022 | mtCO2 | 0.24
windon | 2022 | mtCO2 | 0.04
bioenergy | 2023 | mtCO2 | 3.06
coal | 2023 | mtCO2 | 26.6
gas | 2023 | mtCO2 | 74.02
hydro | 2023 | mtCO2 | 0.16
oil | 2023 | mtCO2 | 0.59
solar | 2023 | mtCO2 | 0.26
windon | 2023 | mtCO2 | 0.05
solar | 2018 | GW | 2.9633
solar | 2019 | GW | 2.9835
solar | 2020 | GW | 2.9803
solar | 2021 | GW | 3.0613
solar | 2022 | GW | 3.1812
solar | 2023 | GW | 3.2952
solar | 2024 | GW | 3.3794
solar | 2018 | GW | 0.005
solar | 2019 | GW | 0.005
solar | 2020 | GW | 0.005
solar | 2021 | GW | 0.005
solar | 2022 | GW | 0.005
solar | 2023 | GW | 0.005
solar | 2024 | GW | 0.005
solar | 2011 | GW | 0.078704
solar | 2012 | GW | 0.3767
solar | 2013 | GW | 0.82352
solar | 2014 | GW | 1.2986
solar | 2015 | GW | 1.4197
solar | 2016 | GW | 2.4466
solar | 2017 | GW | 2.6979
solar | 2012 | GW | 0.005
solar | 2013 | GW | 0.005
solar | 2014 | GW | 0.005
solar | 2015 | GW | 0.005
solar | 2016 | GW | 0.005
solar | 2017 | GW | 0.005
solar | 2006 | GW | 0.03041
solar | 2007 | GW | 0.03225
solar | 2008 | GW | 0.03235
solar | 2009 | GW | 0.037
solar | 2010 | GW | 0.048604
solar | 2006 | TWh | 0.039655
solar | 2007 | TWh | 0.042054
solar | 2008 | TWh | 0.042184
solar | 2009 | TWh | 0.048247
solar | 2010 | TWh | 0.063373
solar | 2011 | TWh | 0.095059
solar | 2012 | TWh | 0.4929
solar | 2013 | TWh | 1.2557
solar | 2014 | TWh | 1.9247
solar | 2015 | TWh | 2.3823
solar | 2016 | TWh | 3.3799
solar | 2017 | TWh | 4.5417
solar | 2018 | TWh | 4.5417
solar | 2019 | TWh | 5.1402
solar | 2020 | TWh | 5.0346
solar | 2021 | TWh | 5.0111
solar | 2022 | TWh | 4.9994
solar | 2012 | TWh | 0.005475
solar | 2013 | TWh | 0.005475
solar | 2014 | TWh | 0.005475
solar | 2015 | TWh | 0.005475
solar | 2016 | TWh | 0.005475
solar | 2017 | TWh | 0.005475
solar | 2018 | TWh | 0.005475
solar | 2019 | TWh | 0.005475
solar | 2020 | TWh | 0.005475
solar | 2021 | TWh | 0.005475
solar | 2022 | TWh | 0.005475
windon | 2018 | GW | 1.1028
windon | 2019 | GW | 1.5068
windon | 2020 | GW | 1.5067
windon | 2021 | GW | 1.5453
windon | 2022 | GW | 1.5453
windon | 2023 | GW | 1.5436
windon | 2024 | GW | 1.5436
windon | 2011 | GW | 0.0073
windon | 2012 | GW | 0.1117
windon | 2013 | GW | 0.2227
windon | 2014 | GW | 0.2245
windon | 2015 | GW | 0.2339
windon | 2016 | GW | 0.50704
windon | 2017 | GW | 0.62782
windon | 2006 | GW | 0.00034
windon | 2007 | GW | 0.00094
windon | 2008 | GW | 0.00108
windon | 2009 | GW | 0.0051
windon | 2010 | GW | 0.0056
windon | 2006 | TWh | 0.000214
windon | 2007 | TWh | 0.000591
windon | 2008 | TWh | 0.000679
windon | 2009 | TWh | 0.003207
windon | 2010 | TWh | 0.003521
windon | 2011 | TWh | 0.004694
windon | 2012 | TWh | 0.14083
windon | 2013 | TWh | 0.046943
windon | 2014 | TWh | 0.39901
windon | 2015 | TWh | 0.3286
windon | 2016 | TWh | 0.34034
windon | 2017 | TWh | 1.1149
windon | 2018 | TWh | 1.643
windon | 2019 | TWh | 3.6733
windon | 2020 | TWh | 3.2156
windon | 2021 | TWh | 3.5559
windon | 2022 | TWh | 3.0043
bioenergy | 2018 | GW | 3.3729
bioenergy | 2019 | GW | 3.4101
bioenergy | 2020 | GW | 3.5174
bioenergy | 2021 | GW | 3.8515
bioenergy | 2022 | GW | 3.8515
bioenergy | 2023 | GW | 3.8698
bioenergy | 2024 | GW | 3.7976
bioenergy | 2018 | GW | 0.15891
bioenergy | 2019 | GW | 0.15734
bioenergy | 2020 | GW | 0.16684
bioenergy | 2021 | GW | 0.19426
bioenergy | 2022 | GW | 0.1884
bioenergy | 2023 | GW | 0.1884
bioenergy | 2024 | GW | 0.18831
bioenergy | 2018 | GW | 0.50524
bioenergy | 2019 | GW | 0.52998
bioenergy | 2020 | GW | 0.55724
bioenergy | 2021 | GW | 0.63539
bioenergy | 2022 | GW | 0.64349
bioenergy | 2023 | GW | 0.55904
bioenergy | 2024 | GW | 0.55684
bioenergy | 2011 | GW | 1.7902
bioenergy | 2012 | GW | 1.96
bioenergy | 2013 | GW | 2.321
bioenergy | 2014 | GW | 2.4518
bioenergy | 2015 | GW | 2.7266
bioenergy | 2016 | GW | 2.8147
bioenergy | 2017 | GW | 3.1573
bioenergy | 2011 | GW | 0.01275
bioenergy | 2012 | GW | 0.02135
bioenergy | 2013 | GW | 0.02375
bioenergy | 2014 | GW | 0.03285
bioenergy | 2015 | GW | 0.0659
bioenergy | 2016 | GW | 0.07264
bioenergy | 2017 | GW | 0.095735
bioenergy | 2011 | GW | 0.1592
bioenergy | 2012 | GW | 0.1934
bioenergy | 2013 | GW | 0.2657
bioenergy | 2014 | GW | 0.3115
bioenergy | 2015 | GW | 0.3725
bioenergy | 2016 | GW | 0.43486
bioenergy | 2017 | GW | 0.47542
bioenergy | 2004 | GW | 0.7294
bioenergy | 2005 | GW | 0.7514
bioenergy | 2006 | GW | 1.0365
bioenergy | 2007 | GW | 1.3686
bioenergy | 2008 | GW | 1.6098
bioenergy | 2009 | GW | 1.6181
bioenergy | 2010 | GW | 1.6503
bioenergy | 2009 | GW | 0.0033
bioenergy | 2010 | GW | 0.00655
bioenergy | 2004 | GW | 0.0041
bioenergy | 2005 | GW | 0.006
bioenergy | 2006 | GW | 0.0075
bioenergy | 2007 | GW | 0.0107
bioenergy | 2008 | GW | 0.0107
bioenergy | 2009 | GW | 0.0698
bioenergy | 2010 | GW | 0.1034
bioenergy | 2000 | GW | 0.5976
bioenergy | 2001 | GW | 0.5976
bioenergy | 2002 | GW | 0.6069
bioenergy | 2003 | GW | 0.6129
bioenergy | 2003 | GW | 0.0003
bioenergy | 2002 | TWh | 5.8342
bioenergy | 2003 | TWh | 7.5182
bioenergy | 2004 | TWh | 7.3244
bioenergy | 2005 | TWh | 6.0234
bioenergy | 2006 | TWh | 5.9802
bioenergy | 2007 | TWh | 7.808
bioenergy | 2008 | TWh | 8.3031
bioenergy | 2009 | TWh | 7.535
bioenergy | 2010 | TWh | 8.6401
bioenergy | 2011 | TWh | 10.4602
bioenergy | 2012 | TWh | 11.1161
bioenergy | 2013 | TWh | 6.1813
bioenergy | 2014 | TWh | 6.7007
bioenergy | 2015 | TWh | 12.2247
bioenergy | 2016 | TWh | 15.3313
bioenergy | 2017 | TWh | 17.0985
bioenergy | 2018 | TWh | 18.5646
bioenergy | 2019 | TWh | 20.228
bioenergy | 2020 | TWh | 18.6073
bioenergy | 2021 | TWh | 20.5696
bioenergy | 2022 | TWh | 21.9538
bioenergy | 2009 | TWh | 0.000591
bioenergy | 2010 | TWh | 0.001174
bioenergy | 2011 | TWh | 0.002347
bioenergy | 2012 | TWh | 0.011149
bioenergy | 2013 | TWh | 0.013113
bioenergy | 2014 | TWh | 0.012879
bioenergy | 2015 | TWh | 0.22785
bioenergy | 2016 | TWh | 0.022821
bioenergy | 2017 | TWh | 0.037432
bioenergy | 2018 | TWh | 0.075882
bioenergy | 2019 | TWh | 0.11554
bioenergy | 2020 | TWh | 0.16008
bioenergy | 2021 | TWh | 0.19515
bioenergy | 2022 | TWh | 0.15501
bioenergy | 2003 | TWh | 0.001577
bioenergy | 2004 | TWh | 0.021546
bioenergy | 2005 | TWh | 0.03153
bioenergy | 2006 | TWh | 0.039412
bioenergy | 2007 | TWh | 0.056228
bioenergy | 2008 | TWh | 0.056228
bioenergy | 2009 | TWh | 0.3668
bioenergy | 2010 | TWh | 0.54336
bioenergy | 2011 | TWh | 0.77104
bioenergy | 2012 | TWh | 1.021
bioenergy | 2013 | TWh | 0.43083
bioenergy | 2014 | TWh | 0.48799
bioenergy | 2015 | TWh | 1.042
bioenergy | 2016 | TWh | 1.0994
bioenergy | 2017 | TWh | 0.68262
bioenergy | 2018 | TWh | 2.3252
bioenergy | 2019 | TWh | 2.6517
bioenergy | 2020 | TWh | 2.2444
bioenergy | 2021 | TWh | 2.4945
bioenergy | 2022 | TWh | 1.5688
bioenergy | 2000 | TWh | 5.1036
bioenergy | 2001 | TWh | 4.8177
geothermal | 2018 | GW | 0.0003
geothermal | 2019 | GW | 0.0003
geothermal | 2020 | GW | 0.0003
geothermal | 2021 | GW | 0.0003
geothermal | 2022 | GW | 0.0003
geothermal | 2023 | GW | 0.0003
geothermal | 2024 | GW | 0.0003
geothermal | 2011 | GW | 0.0003
geothermal | 2012 | GW | 0.0003
geothermal | 2013 | GW | 0.0003
geothermal | 2014 | GW | 0.0003
geothermal | 2015 | GW | 0.0003
geothermal | 2016 | GW | 0.0003
geothermal | 2017 | GW | 0.0003
geothermal | 2004 | GW | 0.0003
geothermal | 2005 | GW | 0.0003
geothermal | 2006 | GW | 0.0003
geothermal | 2007 | GW | 0.0003
geothermal | 2008 | GW | 0.0003
geothermal | 2009 | GW | 0.0003
geothermal | 2010 | GW | 0.0003
geothermal | 2000 | GW | 0.0003
geothermal | 2001 | GW | 0.0003
geothermal | 2002 | GW | 0.0003
geothermal | 2003 | GW | 0.0003
geothermal | 2002 | TWh | 0.001436
geothermal | 2003 | TWh | 0.001613
geothermal | 2004 | TWh | 0.001261
geothermal | 2005 | TWh | 0.001452
geothermal | 2006 | TWh | 0.001722
geothermal | 2007 | TWh | 0.001837
geothermal | 2008 | TWh | 0.001303
geothermal | 2009 | TWh | 0.001406
geothermal | 2010 | TWh | 0.001642
geothermal | 2011 | TWh | 0.001823
geothermal | 2012 | TWh | 0.000866
geothermal | 2013 | TWh | 0.00125
geothermal | 2014 | TWh | 0.001433
geothermal | 2015 | TWh | 0.001347
geothermal | 2016 | TWh | 0.001392
geothermal | 2017 | TWh | 0.001552
geothermal | 2018 | TWh | 0.00149
geothermal | 2019 | TWh | 0.001246
geothermal | 2020 | TWh | 0.001095
geothermal | 2021 | TWh | 0.00145
geothermal | 2022 | TWh | 0.001485
geothermal | 2000 | TWh | 0.002
geothermal | 2001 | TWh | 0.001503
Export | 2000 | TWh | 0.2
Import | 2000 | TWh | 3
Export | 2001 | TWh | 0.3
Import | 2001 | TWh | 2.9
Export | 2002 | TWh | 0.3
Import | 2002 | TWh | 2.8
Export | 2003 | TWh | 0.3
Import | 2003 | TWh | 2.5
Export | 2004 | TWh | 0.4
Import | 2004 | TWh | 3.4
Export | 2005 | TWh | 0.6
Import | 2005 | TWh | 4.4
Export | 2006 | TWh | 0.8
Import | 2006 | TWh | 5.2
Export | 2007 | TWh | 0.9
Import | 2007 | TWh | 4.5
Export | 2008 | TWh | 1.2
Import | 2008 | TWh | 2.8
Export | 2009 | TWh | 1.6
Import | 2009 | TWh | 2.4
Export | 2010 | TWh | 1.6
Import | 2010 | TWh | 7.3
Export | 2011 | TWh | 1.6
Import | 2011 | TWh | 10.7
Export | 2012 | TWh | 1.9
Import | 2012 | TWh | 10.3
Export | 2013 | TWh | 1.3
Import | 2013 | TWh | 12.6
Export | 2014 | TWh | 2.1
Import | 2014 | TWh | 12.3
Export | 2015 | TWh | 2.3
Import | 2015 | TWh | 14.4
Export | 2016 | TWh | 1.4
Import | 2016 | TWh | 19.8
Export | 2017 | TWh | 1.1
Import | 2017 | TWh | 24.4
Export | 2018 | TWh | 1.1
Import | 2018 | TWh | 26.7
Export | 2019 | TWh | 2.9
Import | 2019 | TWh | 25.5
Export | 2020 | TWh | 2.6
Import | 2020 | TWh | 29.6
Export | 2021 | TWh | 2
Import | 2021 | TWh | 33.4
Export | 2022 | TWh | 2.1
Import | 2022 | TWh | 35.5
Export | 2023 | TWh | 2.3
Import | 2023 | TWh | 32.8