## misc
~FI_Process | [7 empty] | ~FI_T: USD21~FX~ACT_BND
Sets | TechName | TechDesc | TAct | TCap | Tslvl | Process | Comm-IN | Comm-OUT | EFF | Cap2ACT | flo_cost | 2022 | 0 | invcost | life
ELE | ElcAgg_Solar |  | TWh | GW | DAYNITE | ElcAgg_Solar |  | ELC,ELCCurt | 1 | 8.76
ELE | ElcAgg_Wind |  | TWh | GW | DAYNITE | ElcAgg_Wind |  | ELC,ELCCurt | 1 | 8.76
DMD | e_demand | Demand sectors | TWh | GW |  | e_demand | ELC | elc_buildings,elc_industry,elc_transport | 1 | 8.76 | [5 empty] | $/GJ
DMD | h_demand | Hydrogen demand | TWh | GW |  | h_demand | hydrogen | hydrogen_allsect | 1 | 8.76
IMP | Trd_electricity import |  | TWh | GW | DAYNITE | fossil_supply |  | coal |  |  | 7.2 |  |  |  |  | 2
EXP | Trd_electricity export |  | TWh | GW | DAYNITE |  |  | gas |  |  | 18 |  |  |  |  | 5
IMP | fossil_supply | generic fuel supply | TWh | GW |  |  |  | oil |  |  | 36 |  |  |  |  | 10
IMP | renewable | hydro and geothermal | TWh | GW |  | renewable |  | geothermal |  |  | 0.36 |  |  |  |  | 0.1
IMP | nuclear_fuel | Nuclear fuel supply | TWh | GW |  |  |  | hydro |  |  | 0.36 |  |  |  |  | 0.1
IMP | solar_potential | solar potential | TWh | GW |  |  |  | bioenergy |  |  | 25.2 |  |  |  |  | 7
IMP | winon_potential | wind onshore potential | TWh | GW |  | nuclear_fuel |  | nuclear |  |  | 0.36 |  |  |  |  | 0.1
IMP | winoff_potential | wnid offshore potential | TWh | GW |  | solar_potential |  | solar |  |  | 0.36 |  |  |  |  | 0.1
[6 empty] | winon_potential |  | windon |  |  | 0.36 |  |  |  |  | 0.1
[6 empty] | winoff_potential |  | windoff |  |  | 0.36 |  |  |  |  | 0.1
[6 empty] | Trd_electricity import |  | ELC |  |  |  | 0 | 3 | 1000 | 50
[6 empty] | Trd_electricity export | ELC |  |  |  |  | 0 | 3 | 1000 | 50

## ELC_Storage
~FI_Comm
Csets | CommName | CommDesc | Unit | LimType | CTSLvl | PeakTS | Ctype
ENV | AuxStoIN | Aux commodity for storage charging | TBTU |  | DAYNITE
| AuxStoOUT | Aux commodity for storage discharging | TBTU |  | DAYNITE
~FI_Process | [10 empty] | ~FI_T: USD21
Sets | TechName | TechDesc | Tact | Tcap | Tslvl |  | TechName | attribute | CommGrp | Commodity | time_slice | 2020 | 2025 | 2030 | 2035 | 2040 | 2045 | 2050 | Comm-OUT | Comm-OUT-A | LIFE
ELE,STG | EN_STG8hbNREL | 8 hour battery - NREL | TBTU | GW | DAYNITE |  | EN_STG4hbNREL | FLO_FUNC | AuxStoOUT | ELC | ANNUAL | 2020: 1.1765 |  | AuxStoOUT | 20
| EN_STG4hbNREL | 4 hour battery - NREL | TBTU | GW | DAYNITE |  | EN_STG4hbNREL | NCAP_AFC | ACT | ELC | DAYNITE | 2020: 0.16667 | ELC
[7 empty] | EN_STG4hbNREL | NCAP_AFC | NRG |  | DAYNITE | bar: 2020
[7 empty] | EN_STG4hbNREL | NCAP_COST |  |  |  | 1363 | 956 | 784 | 735 | 686 | 637 | 588
[7 empty] | EN_STG4hbNREL | NCAP_FOM |  |  |  | 34 | 24 | 20 | 18 | 17 | 16 | 15
[7 empty] | EN_STG4hbNREL | NCAP_PKCNT |  |  | ANNUAL | bar: 2020
[7 empty] | EN_STG4hbNREL | PRC_CAPACT |  |  |  | 2020: 31.536
[7 empty] | EN_STG4hbNREL | STG_EFF |  |  |  | 2020: 0.85
[7 empty] | EN_STG8hbNREL | FLO_FUNC | AuxStoOUT | ELC | ANNUAL | 2020: 1.1765 |  | AuxStoOUT | 20
[7 empty] | EN_STG8hbNREL | NCAP_AFC | ACT | ELC | DAYNITE | 2020: 0.33333 | ELC
[7 empty] | EN_STG8hbNREL | NCAP_AFC | NRG |  | DAYNITE | bar: 2020
[7 empty] | EN_STG8hbNREL | NCAP_COST |  |  |  | 2470 | 1714 | 1371 | 1277 | 1183 | 1089 | 995
[7 empty] | EN_STG8hbNREL | NCAP_FOM |  |  |  | 62 | 43 | 34 | 32 | 30 | 27 | 25
[7 empty] | EN_STG8hbNREL | NCAP_PKCNT |  |  | ANNUAL | bar: 2020
[7 empty] | EN_STG8hbNREL | PRC_CAPACT |  |  |  | 2020: 31.536
[7 empty] | EN_STG8hbNREL | STG_EFF |  |  |  | 2020: 0.85
Utility-scale battery storage cost projections from NREL ATB 2024
Includes $100 grid connection cost
(2022$) | bar: 2020 to 2030
[8 empty] | 2020 | 2025 | 2030 | 2035 | 2040 | 2045 | 2050
4Hr Battery Storage
CAPEX
[7 empty] | Advanced | 1363 | 839 | 566 | 512 | 454 | 400 | 346
[7 empty] | Conservative | 1363 | 1167 | 981 | 981 | 981 | 981 | 981
[7 empty] | Moderate | 1363 | 956 | 784 | 735 | 686 | 637 | 588
Fixed O&M
[7 empty] | Advanced | 34 | 21 | 14 | 13 | 11 | 10 | 9
[7 empty] | Conservative | 34 | 29 | 25 | 25 | 25 | 25 | 25
[7 empty] | Moderate | 34 | 24 | 20 | 18 | 17 | 16 | 15
8Hr Battery Storage
CAPEX
[7 empty] | Advanced | 2470 | 1518 | 1024 | 927 | 822 | 724 | 626
[7 empty] | Conservative | 2470 | 2111 | 1754 | 1754 | 1754 | 1754 | 1754
[7 empty] | Moderate | 2470 | 1714 | 1371 | 1277 | 1183 | 1089 | 995
Fixed O&M
[7 empty] | Advanced | 62 | 38 | 26 | 23 | 21 | 18 | 16
[7 empty] | Conservative | 62 | 53 | 44 | 44 | 44 | 44 | 44
[7 empty] | Moderate | 62 | 43 | 34 | 32 | 30 | 27 | 25
[7 empty] | Roundtrip EFF: | 2020: 0.85
CF is duration/24 - assume one cycle per day
VAROM = 0

## EV Battery
[6 empty] | ~FI_T: FX | [8 empty] | ~FI_Process
TechName | Comm-IN | Comm-OUT | Comm-OUT-A | CommGrp | commodity | Attribute | 2030 | 0 | S_EFF | AFC~DAYNITE~UP | LIFE | invcost | CAP2ACT | Peak | Sets | TechName | TechDesc | Tact | Tcap | Tslvl | PrimaryCG | Vintage
ev_battery | ELC |  |  | NRG |  |  |  |  | 0.9025 | 4 | 10 | 150 | 1 | 1 | STG | ev_battery | Car battery - 6kw/60Kwh - with V2G (optional) | TWh | TWh | DAYNITE
|  |  |  | ACT | [5 empty] | 1
|  | elc_roadtransport | AuxStoIN
|  |  |  | ELC | AuxStoIN | FLO_FUNC | 1 | 3

## H2 prod
XXX |  | Investment cost per unit of capacity (EUR/kW-output) |  |  | Fixed O&M costs (EUR/kW-output) |  |  | Heatrate (input over output ratio) | [5 empty] | Conversion technologies
|  | invcost | invcost | invcost | fixom | fixom | fixom | input~GASNGA | efficiency | input~GASNGA | efficiency | input~GASNGA | efficiency
|  | 2020 | 2030 | 2050 | 2020 | 2030 | 2050 | 2015 | 2015 | 2030 | 2030 | 2050 | 2050
|  | 2020 | 2030 | Ultimate | 2015 | 2030 | Ultimate | 2015 Heat | 2015 Electricity | 2030 Heat | 2030 Electricity | Ultimate Heat | Ultimate Electricity
|  | 550 | 500 | 450 | 22 | 20 | 18 | 1.33 | 0.094 | 1.3 | 0.094 | 1.28 | 0.094 | Hydrogen from natural gas steam reforming centralised - Large scale (per 1 kW or 1 MWh H2 HHV)
|  | 900 | 850 | 800 | 36 | 34 | 32 | 1.33 | 1.094 | 1.3 | 1.094 | 1.28 | 1.094 | Hydrogen from natural gas steam reforming centralised - Large scale with CCU (per 1 kW or 1 MWh H2 HHV)
|  | 1978 | 1598 | 1450 | 57 | 31 | 28 | 1.53 | 0.094 | 1.47 | 0.094 | 1.43 | 0.094 | Hydrogen from natural gas steam reforming de-centralised - Medium scale (per 1 kW or 1 MWh H2 HHV)
|  | 1610 | 740 | 200 | 49 | 15 | 10 | 0 | 1.39 | 0 | 1.19 | 0 | 1.17 | Hydrogen from low temperature water electrolysis PEM centralised - Large scale (per 1 kW or 1 MWh H2 HHV)
|  | 2530 | 1175 | 350 | 77 | 34 | 18 | 0 | 1.5 | 0 | 1.25 | 0 | 1.19 | Hydrogen from low temperature water electrolysis PEM de-centralised at a refuelling station (per 1 kW or 1 MWh H2 HHV)
|  | 1265 | 600 | 180 | 28 | 14 | 9 | 0 | 1.3952 | 0 | 1.268 | 0 | 1.18 | Hydrogen from low temperature water electrolysis - Alkaline centralised, large scale (per 1 kW or 1 MWh H2 HHV)
|  | 1897.5 | 715 | 300 | 41 | 17 | 15 | 0 | 1.3952 | 0 | 1.268 | 0 | 1.2 | Hydrogen from low temperature water electrolysis Alkaline de-centralised at a refuelling station (per 1 kW or 1 MWh H2 HHV)
|  | 3332.0882 | 1421.3922 | 600 | 55.825 | 36.18 | 39 | 1.9967 | 0.83712 | 1.4556 | 0.7608 | 0.33333 | 0.708 | Hydrogen from high temperature water electrolysis SOEC centralised (per 1 kW or 1 MWh H2 HHV)
|  | 5331.3412 | 2920.8941 | 1100 | 94.9025 | 63.315 | 48.75 | 1.9967 | 0.83712 | 1.4556 | 0.7608 | 0.33333 | 0.72 | Hydrogen from high temperature water electrolysis SOEC de-centralised at a refuelling station (per 1 kW or 1 MWh H2 HHV)
|  | 1200 | 733 | 263 | 42 | 22 | 9 | 0 | 0.01 | 0 | 0.01 | 0 | 0.01 | Methanation (per 1 kW or 1 MWh CH4 HHV)
|  | 450 | 450 | 450 | 18 | 18 | 18 | 0.26582 | 0.06 | 0.26582 | 0.06 | 0.26582 | 0.06 | CH4 Liquefaction plant (per 1 kW or 1 MWh gas HHV)
|  | 200 | 200 | 200 | 20 | 20 | 20 | 0.013 | 0.036 | 0.013 | 0.036 | 0.013 | 0.036 | Gas Liquefaction plant (per 1 kW or 1 MWh gas HHV)
|  | 175 | 175 | 175 | 5 | 5 | 5 | 0.014 | 0 | 0.014 | 0 | 0.014 | 0 | Regasification Plant including LNG storage (per 1 kW or 1 MWh gas HHV)
|  | 1000 | 720 | 364 | 50 | 31 | 18 | 0.2389 | 0.03056 | 0.2389 | 0.03056 | 0.2389 | 0.03056 | Power to liquid via the methanol route (per 1 kW or 1 MWh CH4 HHV)
|  | 1556 | 1143 | 673 | 54 | 40 | 24 | 0.035 | 0.02 | 0.035 | 0.02 | 0.035 | 0.02 | Power to liquid via the Fischer Tropsch route (per 1 kW or 1 MWh CH4 HHV)
|  | 2332 | 1511 | 965 | 163 | 106 | 68 | 0.46327 | 1.9188 | 0.39244 | 1.601 | 0.37891 | 1.5694 | Power to liquid via High temperature co-electrolysis and Fischer Tropsch (per 1 kW or 1 MWh CH4 HHV)
|  | 769.8768 | 648.0445 | 518.2906 | 26.9457 | 22.6816 | 18.1402 | 2.7778 | 2.2222 | 1.6667 | 1.3889 | 1.1389 | 0.3 | Capture CO2 from air (Absorption technology) (per 1 tCO2)
|  | 1259.7984 | 894.3014 | 495 | 44.0929 | 31.3005 | 17.325 | 2 | 0.3 | 1.8056 | 0.3 | 1.5 | 0.3 | Capture CO2 from air (Adsorption technology) (per 1 tCO2)
|  | 174 | 174 | 174 | 3 | 3 | 3 | 0 | 0.20588 | 0 | 0.20588 | 0 | 0.20588 | CO2 Liquefaction plant (per 1 ton CO2)
|  | ~FI_T: EUR15 | [14 empty] | ~FI_Process
Comm-OUT | Comm-IN | invcost~2020 | invcost~2030 | invcost~2050 | fixom~2020 | fixom~2030 | fixom~2050 | input~GASNGA~2015 | efficiency | input~GASNGA~2030 | efficiency~2030 | input~GASNGA~2050 | efficiency~2050 | TechName | LIFE | Cap2Act | Sets | TechName | TechDesc | Tcap | Tact | Tslvl | Vintage
hydrogen | ELC,ELCCurt | 1610 | 740 | 450 | 49 | 15 | 10 |  | 0.71942 |  | 0.84034 |  | 0.8547 | H2prd_Elc_PEM | 25 | 8.76 | PRE | H2prd_Elc_PEM | Hydrogen from low temperature water electrolysis PEM centralised - Large scale (per 1 kW or 1 MWh H2 HHV) | GW | TWh | DAYNITE | Yes
hydrogen | ELC,ELCCurt | 1265 | 600 | 350 | 28 | 14 | 9 |  | 0.71674 |  | 0.78864 |  | 0.84746 | H2prd_Elc_ALK | 25 | 8.76 | PRE | H2prd_Elc_ALK | Hydrogen from low temperature water electrolysis - Alkaline centralised, large scale (per 1 kW or 1 MWh H2 HHV) | GW | TWh | DAYNITE | Yes

## solar
~fi_process | [6 empty] | ~fi_t |  |  |  | ~fi_process | [7 empty] | ~fi_t |  |  |  |  | ~fi_process | [6 empty] | ~fi_t |  |  |  |  | ~fi_process | [6 empty] | ~fi_t
set | process | description | capacity_unit | activity_unit | timeslicelevel | vintage | process | comm-out | cap_bnd | af~fx | set | process | description | capacity_unit | activity_unit | primarycg | timeslicelevel | vintage | process | comm-in | comm-out | efficiency | ncap_cost~USD21_alt | set | process | description | capacity_unit | activity_unit | timeslicelevel | vintage | process | comm-in | comm-out | efficiency | ncap_cost~USD21_alt | set | process | description | capacity_unit | activity_unit | timeslicelevel | vintage | process | comm-in | comm-out | efficiency | ncap_cost~USD21_alt
ele | e_spv_001 | solar resource in cluster 1 | GW | TWh | annual | no | e_spv_001 | elc_spv_001 | 55.2154 | 0.19959 | pre | distr_solelc_spv_097 | connecting solar to buses in cluster 97 | GW | TWh | NRGI | daynite | no | distr_solelc_spv_097 | elc_spv_097 | e_gen6,e_gen5 | 0.94308 | 1043.5733 | pre | distr_wonelc_won_029 | connecting wind onshore to buses in cluster 29 | GW | TWh | daynite | no | distr_wonelc_won_029 | elc_won_029 | e_gen6 | 0.98675 | 242.9139 | pre | distr_wofelc_wof_014 | connecting wind offshore to buses in cluster 14 | GW | TWh | daynite | no | distr_wofelc_wof_014 | elc_wof_014 | e_dem6 | 0.95385 | 846.0895
ele | e_spv_002 | solar resource in cluster 2 | GW | TWh | annual | no | e_spv_002 | elc_spv_002 | 7.7091 | 0.19867 | pre | distr_solelc_spv_127 | connecting solar to buses in cluster 127 | GW | TWh | NRGI | daynite | no | distr_solelc_spv_127 | elc_spv_127 | e_gen5 | 0.97383 | 479.7372 | pre | distr_wonelc_won_038 | connecting wind onshore to buses in cluster 38 | GW | TWh | daynite | no | distr_wonelc_won_038 | elc_won_038 | e_dem0 | 0.96751 | 595.7383 | pre | distr_wofelc_wof_006 | connecting wind offshore to buses in cluster 6 | GW | TWh | daynite | no | distr_wofelc_wof_006 | elc_wof_006 | e_gen8,e_dem4 | 0.97333 | 488.9993
ele | e_spv_003 | solar resource in cluster 3 | GW | TWh | annual | no | e_spv_003 | elc_spv_003 | 10.5034 | 0.20353 | pre | distr_solelc_spv_122 | connecting solar to buses in cluster 122 | GW | TWh | NRGI | daynite | no | distr_solelc_spv_122 | elc_spv_122 | e_gen8 | 0.96031 | 727.6786 | pre | distr_wonelc_won_126 | connecting wind onshore to buses in cluster 126 | GW | TWh | daynite | no | distr_wonelc_won_126 | elc_won_126 | e_dem0,e_gen5,e_gen8 | 0.96425 | 655.4276 | pre | distr_wofelc_wof_007 | connecting wind offshore to buses in cluster 7 | GW | TWh | daynite | no | distr_wofelc_wof_007 | elc_wof_007 | e_dem4 | 0.97384 | 479.5103
ele | e_spv_004 | solar resource in cluster 4 | GW | TWh | annual | no | e_spv_004 | elc_spv_004 | 40.3993 | 0.19369 | pre | distr_solelc_spv_123 | connecting solar to buses in cluster 123 | GW | TWh | NRGI | daynite | no | distr_solelc_spv_123 | elc_spv_123 | e_gen8 | 0.96954 | 558.4958 | pre | distr_wonelc_won_123 | connecting wind onshore to buses in cluster 123 | GW | TWh | daynite | no | distr_wonelc_won_123 | elc_won_123 | e_gen5 | 0.97619 | 436.548 | pre | distr_wofelc_wof_012 | connecting wind offshore to buses in cluster 12 | GW | TWh | daynite | no | distr_wofelc_wof_012 | elc_wof_012 | e_dem8 | 0.97714 | 419.0359
ele | e_spv_005 | solar resource in cluster 5 | GW | TWh | annual | no | e_spv_005 | elc_spv_005 | 57.2493 | 0.19302 | pre | distr_solelc_spv_138 | connecting solar to buses in cluster 138 | GW | TWh | NRGI | daynite | no | distr_solelc_spv_138 | elc_spv_138 | e_gen4 | 0.97014 | 547.4323 | pre | distr_wonelc_won_128 | connecting wind onshore to buses in cluster 128 | GW | TWh | daynite | no | distr_wonelc_won_128 | elc_won_128 | e_gen5,e_gen4 | 0.9727 | 500.451 | pre | distr_wofelc_wof_004 | connecting wind offshore to buses in cluster 4 | GW | TWh | daynite | no | distr_wofelc_wof_004 | elc_wof_004 | e_dem3 | 0.96455 | 649.8432
ele | e_spv_006 | solar resource in cluster 6 | GW | TWh | annual | no | e_spv_006 | elc_spv_006 | 43.7636 | 0.20836 | pre | distr_solelc_spv_120 | connecting solar to buses in cluster 120 | GW | TWh | NRGI | daynite | no | distr_solelc_spv_120 | elc_spv_120 | e_gen8,e_dem4 | 0.97317 | 491.9081 | pre | distr_wonelc_won_108 | connecting wind onshore to buses in cluster 108 | GW | TWh | daynite | no | distr_wonelc_won_108 | elc_won_108 | e_gen8,e_dem4 | 0.98807 | 218.6965 | pre | distr_wofelc_wof_015 | connecting wind offshore to buses in cluster 15 | GW | TWh | daynite | no | distr_wofelc_wof_015 | elc_wof_015 | e_dem6 | 0.97996 | 367.4797
ele | e_spv_007 | solar resource in cluster 7 | GW | TWh | annual | no | e_spv_007 | elc_spv_007 | 28.3647 | 0.20569 | pre | distr_solelc_spv_058 | connecting solar to buses in cluster 58 | GW | TWh | NRGI | daynite | no | distr_solelc_spv_058 | elc_spv_058 | e_gen4,e_dem7 | 0.98738 | 231.2974 | pre | distr_wonelc_won_104 | connecting wind onshore to buses in cluster 104 | GW | TWh | daynite | no | distr_wonelc_won_104 | elc_won_104 | e_dem4 | 0.98584 | 259.6727 | pre | distr_wofelc_wof_008 | connecting wind offshore to buses in cluster 8 | GW | TWh | daynite | no | distr_wofelc_wof_008 | elc_wof_008 | e_gen3,e_dem9 | 0.97631 | 434.2449
ele | e_spv_008 | solar resource in cluster 8 | GW | TWh | annual | no | e_spv_008 | elc_spv_008 | 25.0263 | 0.2077 | pre | distr_solelc_spv_061 | connecting solar to buses in cluster 61 | GW | TWh | NRGI | daynite | no | distr_solelc_spv_061 | elc_spv_061 | e_gen4,e_dem7 | 0.98612 | 254.4251 | pre | distr_wonelc_won_103 | connecting wind onshore to buses in cluster 103 | GW | TWh | daynite | no | distr_wonelc_won_103 | elc_won_103 | e_dem4 | 0.9889 | 203.5543 | pre | distr_wofelc_wof_011 | connecting wind offshore to buses in cluster 11 | GW | TWh | daynite | no | distr_wofelc_wof_011 | elc_wof_011 | e_dem8,e_dem5 | 0.95997 | 733.9035
ele | e_spv_009 | solar resource in cluster 9 | GW | TWh | annual | no | e_spv_009 | elc_spv_009 | 10.0976 | 0.20511 | pre | distr_solelc_spv_043 | connecting solar to buses in cluster 43 | GW | TWh | NRGI | daynite | no | distr_solelc_spv_043 | elc_spv_043 | e_gen7,e_dem1 | 0.99321 | 124.4557 | pre | distr_wonelc_won_048 | connecting wind onshore to buses in cluster 48 | GW | TWh | daynite | no | distr_wonelc_won_048 | elc_won_048 | e_dem4,e_dem7,e_gen3 | 0.97117 | 528.5463 | pre | distr_wofelc_wof_001 | connecting wind offshore to buses in cluster 1 | GW | TWh | daynite | no | distr_wofelc_wof_001 | elc_wof_001 | e_dem7,e_dem3 | 0.95484 | 827.8666
ele | e_spv_010 | solar resource in cluster 10 | GW | TWh | annual | no | e_spv_010 | elc_spv_010 | 33.1394 | 0.2003 | pre | distr_solelc_spv_020 | connecting solar to buses in cluster 20 | GW | TWh | NRGI | daynite | no | distr_solelc_spv_020 | elc_spv_020 | e_dem6 | 0.98816 | 217.0259 | pre | distr_wonelc_won_062 | connecting wind onshore to buses in cluster 62 | GW | TWh | daynite | no | distr_wonelc_won_062 | elc_won_062 | e_dem7,e_dem3 | 0.96346 | 669.8947 | pre | distr_wofelc_wof_003 | connecting wind offshore to buses in cluster 3 | GW | TWh | daynite | no | distr_wofelc_wof_003 | elc_wof_003 | e_dem3 | 0.95957 | 741.2185
ele | e_spv_011 | solar resource in cluster 11 | GW | TWh | annual | no | e_spv_011 | elc_spv_011 | 16.6009 | 0.20682 | pre | distr_solelc_spv_086 | connecting solar to buses in cluster 86 | GW | TWh | NRGI | daynite | no | distr_solelc_spv_086 | elc_spv_086 | e_dem8 | 0.99008 | 181.9016 | pre | distr_wonelc_won_057 | connecting wind onshore to buses in cluster 57 | GW | TWh | daynite | no | distr_wonelc_won_057 | elc_won_057 | e_dem7,e_gen0,e_dem3 | 0.9773 | 416.1902 | pre | distr_wofelc_wof_002 | connecting wind offshore to buses in cluster 2 | GW | TWh | daynite | no | distr_wofelc_wof_002 | elc_wof_002 | e_dem7,e_dem3 | 0.95859 | 759.1794
ele | e_spv_012 | solar resource in cluster 12 | GW | TWh | annual | no | e_spv_012 | elc_spv_012 | 19.0467 | 0.2073 | pre | distr_solelc_spv_092 | connecting solar to buses in cluster 92 | GW | TWh | NRGI | daynite | no | distr_solelc_spv_092 | elc_spv_092 | e_gen6,e_dem8 | 0.98832 | 214.0505 | pre | distr_wonelc_won_003 | connecting wind onshore to buses in cluster 3 | GW | TWh | daynite | no | distr_wonelc_won_003 | elc_won_003 | e_dem0 | 0.95847 | 761.3814 | pre | distr_wofelc_wof_013 | connecting wind offshore to buses in cluster 13 | GW | TWh | daynite | no | distr_wofelc_wof_013 | elc_wof_013 | e_dem1,e_gen2 | 0.97325 | 490.3322
ele | e_spv_013 | solar resource in cluster 13 | GW | TWh | annual | no | e_spv_013 | elc_spv_013 | 29.5202 | 0.20647 | pre | distr_solelc_spv_047 | connecting solar to buses in cluster 47 | GW | TWh | NRGI | daynite | no | distr_solelc_spv_047 | elc_spv_047 | e_gen5 | 0.93991 | 1101.5761 | pre | distr_wonelc_won_113 | connecting wind onshore to buses in cluster 113 | GW | TWh | daynite | no | distr_wonelc_won_113 | elc_won_113 | e_dem0,e_gen8,e_gen5 | 0.95333 | 855.5487 | pre | distr_wofelc_wof_010 | connecting wind offshore to buses in cluster 10 | GW | TWh | daynite | no | distr_wofelc_wof_010 | elc_wof_010 | e_gen9,e_gen7 | 0.97532 | 452.432
ele | e_spv_014 | solar resource in cluster 14 | GW | TWh | annual | no | e_spv_014 | elc_spv_014 | 33.3051 | 0.20445 | pre | distr_solelc_spv_114 | connecting solar to buses in cluster 114 | GW | TWh | NRGI | daynite | no | distr_solelc_spv_114 | elc_spv_114 | e_gen8,e_gen4,e_dem4 | 0.96871 | 573.608 | pre | distr_wonelc_won_079 | connecting wind onshore to buses in cluster 79 | GW | TWh | daynite | no | distr_wonelc_won_079 | elc_won_079 | e_dem9,e_gen9,e_gen7 | 0.97958 | 374.4209 | pre | distr_wofelc_wof_005 | connecting wind offshore to buses in cluster 5 | GW | TWh | daynite | no | distr_wofelc_wof_005 | elc_wof_005 | e_dem3 | 0.97799 | 403.5418
ele | e_spv_015 | solar resource in cluster 15 | GW | TWh | annual | no | e_spv_015 | elc_spv_015 | 18.0107 | 0.17858 | pre | distr_solelc_spv_071 | connecting solar to buses in cluster 71 | GW | TWh | NRGI | daynite | no | distr_solelc_spv_071 | elc_spv_071 | e_gen0 | 0.98896 | 202.3358 | pre | distr_wonelc_won_082 | connecting wind onshore to buses in cluster 82 | GW | TWh | daynite | no | distr_wonelc_won_082 | elc_won_082 | e_gen9,e_dem9 | 0.98851 | 210.5821 | pre | distr_wofelc_wof_009 | connecting wind offshore to buses in cluster 9 | GW | TWh | daynite | no | distr_wofelc_wof_009 | elc_wof_009 | e_dem1,e_gen2,e_dem6 | 0.98372 | 298.5255
ele | e_spv_016 | solar resource in cluster 16 | GW | TWh | annual | no | e_spv_016 | elc_spv_016 | 30.8399 | 0.18643 | pre | distr_solelc_spv_079 | connecting solar to buses in cluster 79 | GW | TWh | NRGI | daynite | no | distr_solelc_spv_079 | elc_spv_079 | e_dem3 | 0.97157 | 521.2575 | pre | distr_wonelc_won_041 | connecting wind onshore to buses in cluster 41 | GW | TWh | daynite | no | distr_wonelc_won_041 | elc_won_041 | e_dem5 | 0.96761 | 593.7896
ele | e_spv_017 | solar resource in cluster 17 | GW | TWh | annual | no | e_spv_017 | elc_spv_017 | 32.0693 | 0.18494 | pre | distr_solelc_spv_075 | connecting solar to buses in cluster 75 | GW | TWh | NRGI | daynite | no | distr_solelc_spv_075 | elc_spv_075 | e_dem3 | 0.98418 | 290.0839 | pre | distr_wonelc_won_007 | connecting wind onshore to buses in cluster 7 | GW | TWh | daynite | no | distr_wonelc_won_007 | elc_won_007 | e_gen1 | 0.96859 | 575.8877
ele | e_spv_018 | solar resource in cluster 18 | GW | TWh | annual | no | e_spv_018 | elc_spv_018 | 45.879 | 0.18407 | pre | distr_solelc_spv_024 | connecting solar to buses in cluster 24 | GW | TWh | NRGI | daynite | no | distr_solelc_spv_024 | elc_spv_024 | e_gen9 | 0.99176 | 151.0889 | pre | distr_wonelc_won_106 | connecting wind onshore to buses in cluster 106 | GW | TWh | daynite | no | distr_wonelc_won_106 | elc_won_106 | e_gen8 | 0.97175 | 517.9322
ele | e_spv_019 | solar resource in cluster 19 | GW | TWh | annual | no | e_spv_019 | elc_spv_019 | 22.9481 | 0.19486 | pre | distr_solelc_spv_036 | connecting solar to buses in cluster 36 | GW | TWh | NRGI | daynite | no | distr_solelc_spv_036 | elc_spv_036 | e_dem1,e_gen2,e_dem6 | 0.98827 | 215.0161 | pre | distr_wonelc_won_130 | connecting wind onshore to buses in cluster 130 | GW | TWh | daynite | no | distr_wonelc_won_130 | elc_won_130 | e_gen8,e_gen4,e_dem7 | 0.96885 | 571.1181
ele | e_spv_020 | solar resource in cluster 20 | GW | TWh | annual | no | e_spv_020 | elc_spv_020 | 26.6879 | 0.2 | pre | distr_solelc_spv_021 | connecting solar to buses in cluster 21 | GW | TWh | NRGI | daynite | no | distr_solelc_spv_021 | elc_spv_021 | e_gen2,e_dem6 | 0.99486 | 94.2577 | pre | distr_wonelc_won_105 | connecting wind onshore to buses in cluster 105 | GW | TWh | daynite | no | distr_wonelc_won_105 | elc_won_105 | e_gen8,e_dem4 | 0.97919 | 381.5645
ele | e_spv_021 | solar resource in cluster 21 | GW | TWh | annual | no | e_spv_021 | elc_spv_021 | 36.3503 | 0.19734 | pre | distr_solelc_spv_090 | connecting solar to buses in cluster 90 | GW | TWh | NRGI | daynite | no | distr_solelc_spv_090 | elc_spv_090 | e_gen6,e_dem8 | 0.99388 | 112.1604 | pre | distr_wonelc_won_047 | connecting wind onshore to buses in cluster 47 | GW | TWh | daynite | no | distr_wonelc_won_047 | elc_won_047 | e_gen3,e_dem7,e_gen0 | 0.97546 | 449.8109
ele | e_spv_022 | solar resource in cluster 22 | GW | TWh | annual | no | e_spv_022 | elc_spv_022 | 12.2124 | 0.19663 | pre | distr_solelc_spv_064 | connecting solar to buses in cluster 64 | GW | TWh | NRGI | daynite | no | distr_solelc_spv_064 | elc_spv_064 | e_gen4 | 0.97251 | 504.0647 | pre | distr_wonelc_won_050 | connecting wind onshore to buses in cluster 50 | GW | TWh | daynite | no | distr_wonelc_won_050 | elc_won_050 | e_gen3,e_dem9,e_gen0 | 0.98023 | 362.5083
ele | e_spv_023 | solar resource in cluster 23 | GW | TWh | annual | no | e_spv_023 | elc_spv_023 | 13.5879 | 0.19474 | pre | distr_solelc_spv_063 | connecting solar to buses in cluster 63 | GW | TWh | NRGI | daynite | no | distr_solelc_spv_063 | elc_spv_063 | e_dem7,e_gen4 | 0.96863 | 575.1693 | pre | distr_wonelc_won_014 | connecting wind onshore to buses in cluster 14 | GW | TWh | daynite | no | distr_wonelc_won_014 | elc_won_014 | e_gen1,e_dem5 | 0.99455 | 99.9903
ele | e_spv_024 | solar resource in cluster 24 | GW | TWh | annual | no | e_spv_024 | elc_spv_024 | 12.2556 | 0.20271 | pre | distr_solelc_spv_022 | connecting solar to buses in cluster 22 | GW | TWh | NRGI | daynite | no | distr_solelc_spv_022 | elc_spv_022 | e_gen3,e_dem9 | 0.99082 | 168.3432 | pre | distr_wonelc_won_040 | connecting wind onshore to buses in cluster 40 | GW | TWh | daynite | no | distr_wonelc_won_040 | elc_won_040 | e_gen6,e_gen1 | 0.96274 | 683.1724
ele | e_spv_025 | solar resource in cluster 25 | GW | TWh | annual | no | e_spv_025 | elc_spv_025 | 14.6029 | 0.20425 | pre | distr_solelc_spv_005 | connecting solar to buses in cluster 5 | GW | TWh | NRGI | daynite | no | distr_solelc_spv_005 | elc_spv_005 | e_dem9,e_gen7 | 0.97846 | 394.9621 | pre | distr_wonelc_won_011 | connecting wind onshore to buses in cluster 11 | GW | TWh | daynite | no | distr_wonelc_won_011 | elc_won_011 | e_gen1 | 0.9863 | 251.0931
ele | e_spv_026 | solar resource in cluster 26 | GW | TWh | annual | no | e_spv_026 | elc_spv_026 | 14.4684 | 0.19823 | pre | distr_solelc_spv_046 | connecting solar to buses in cluster 46 | GW | TWh | NRGI | daynite | no | distr_solelc_spv_046 | elc_spv_046 | e_gen7,e_dem1 | 0.98287 | 314.0289 | pre | distr_wonelc_won_010 | connecting wind onshore to buses in cluster 10 | GW | TWh | daynite | no | distr_wonelc_won_010 | elc_won_010 | e_gen1,e_dem0 | 0.97285 | 497.8282
ele | e_spv_027 | solar resource in cluster 27 | GW | TWh | annual | no | e_spv_027 | elc_spv_027 | 17.3604 | 0.20211 | pre | distr_solelc_spv_037 | connecting solar to buses in cluster 37 | GW | TWh | NRGI | daynite | no | distr_solelc_spv_037 | elc_spv_037 | e_dem1,e_gen2 | 0.97553 | 448.6677 | pre | distr_wonelc_won_024 | connecting wind onshore to buses in cluster 24 | GW | TWh | daynite | no | distr_wonelc_won_024 | elc_won_024 | e_dem0 | 0.98589 | 258.6718
ele | e_spv_028 | solar resource in cluster 28 | GW | TWh | annual | no | e_spv_028 | elc_spv_028 | 5.4536 | 0.19361 | pre | distr_solelc_spv_095 | connecting solar to buses in cluster 95 | GW | TWh | NRGI | daynite | no | distr_solelc_spv_095 | elc_spv_095 | e_dem8,e_gen6 | 0.98456 | 283.0253 | pre | distr_wonelc_won_089 | connecting wind onshore to buses in cluster 89 | GW | TWh | daynite | no | distr_wonelc_won_089 | elc_won_089 | e_dem0,e_gen5 | 0.97828 | 398.2361
ele | e_spv_029 | solar resource in cluster 29 | GW | TWh | annual | no | e_spv_029 | elc_spv_029 | 16.9545 | 0.19811 | pre | distr_solelc_spv_085 | connecting solar to buses in cluster 85 | GW | TWh | NRGI | daynite | no | distr_solelc_spv_085 | elc_spv_085 | e_dem8 | 0.99033 | 177.1962 | pre | distr_wonelc_won_099 | connecting wind onshore to buses in cluster 99 | GW | TWh | daynite | no | distr_wonelc_won_099 | elc_won_099 | e_gen5,e_gen4 | 0.94097 | 1082.1321
ele | e_spv_030 | solar resource in cluster 30 | GW | TWh | annual | no | e_spv_030 | elc_spv_030 | 11.3406 | 0.2015 | pre | distr_solelc_spv_100 | connecting solar to buses in cluster 100 | GW | TWh | NRGI | daynite | no | distr_solelc_spv_100 | elc_spv_100 | e_gen1,e_dem0 | 0.96549 | 632.7676 | pre | distr_wonelc_won_063 | connecting wind onshore to buses in cluster 63 | GW | TWh | daynite | no | distr_wonelc_won_063 | elc_won_063 | e_dem7,e_gen0,e_dem3 | 0.98645 | 248.4136
ele | e_spv_031 | solar resource in cluster 31 | GW | TWh | annual | no | e_spv_031 | elc_spv_031 | 15.0319 | 0.20044 | pre | distr_solelc_spv_089 | connecting solar to buses in cluster 89 | GW | TWh | NRGI | daynite | no | distr_solelc_spv_089 | elc_spv_089 | e_gen6 | 0.96102 | 714.6411 | pre | distr_wonelc_won_058 | connecting wind onshore to buses in cluster 58 | GW | TWh | daynite | no | distr_wonelc_won_058 | elc_won_058 | e_dem3,e_gen0 | 0.97605 | 439.0407
ele | e_spv_032 | solar resource in cluster 32 | GW | TWh | annual | no | e_spv_032 | elc_spv_032 | 28.91 | 0.19567 | pre | distr_solelc_spv_098 | connecting solar to buses in cluster 98 | GW | TWh | NRGI | daynite | no | distr_solelc_spv_098 | elc_spv_098 | e_dem0,e_gen5 | 0.9703 | 544.5627 | pre | distr_wonelc_won_068 | connecting wind onshore to buses in cluster 68 | GW | TWh | daynite | no | distr_wonelc_won_068 | elc_won_068 | e_dem1 | 0.98051 | 357.3981
ele | e_spv_033 | solar resource in cluster 33 | GW | TWh | annual | no | e_spv_033 | elc_spv_033 | 62.6933 | 0.18697 | pre | distr_solelc_spv_137 | connecting solar to buses in cluster 137 | GW | TWh | NRGI | daynite | no | distr_solelc_spv_137 | elc_spv_137 | e_gen5,e_gen4 | 0.96261 | 685.5037 | pre | distr_wonelc_won_019 | connecting wind onshore to buses in cluster 19 | GW | TWh | daynite | no | distr_wonelc_won_019 | elc_won_019 | e_gen1,e_dem0 | 0.97816 | 400.3755
ele | e_spv_034 | solar resource in cluster 34 | GW | TWh | annual | no | e_spv_034 | elc_spv_034 | 24.5747 | 0.18292 | pre | distr_solelc_spv_050 | connecting solar to buses in cluster 50 | GW | TWh | NRGI | daynite | no | distr_solelc_spv_050 | elc_spv_050 | e_gen5,e_gen4 | 0.93823 | 1132.4437 | pre | distr_wonelc_won_085 | connecting wind onshore to buses in cluster 85 | GW | TWh | daynite | no | distr_wonelc_won_085 | elc_won_085 | e_gen6,e_dem0,e_gen5 | 0.95758 | 777.7276
ele | e_spv_035 | solar resource in cluster 35 | GW | TWh | annual | no | e_spv_035 | elc_spv_035 | 19.6569 | 0.19616 | pre | distr_solelc_spv_031 | connecting solar to buses in cluster 31 | GW | TWh | NRGI | daynite | no | distr_solelc_spv_031 | elc_spv_031 | e_gen0,e_dem3 | 0.98572 | 261.8457 | pre | distr_wonelc_won_084 | connecting wind onshore to buses in cluster 84 | GW | TWh | daynite | no | distr_wonelc_won_084 | elc_won_084 | e_gen6,e_dem0,e_gen5 | 0.95402 | 842.9367
ele | e_spv_036 | solar resource in cluster 36 | GW | TWh | annual | no | e_spv_036 | elc_spv_036 | 34.4827 | 0.19848 | pre | distr_solelc_spv_078 | connecting solar to buses in cluster 78 | GW | TWh | NRGI | daynite | no | distr_solelc_spv_078 | elc_spv_078 | e_dem3 | 0.97477 | 462.6232 | pre | distr_wonelc_won_087 | connecting wind onshore to buses in cluster 87 | GW | TWh | daynite | no | distr_wonelc_won_087 | elc_won_087 | e_gen6,e_gen5 | 0.96048 | 724.5343
ele | e_spv_037 | solar resource in cluster 37 | GW | TWh | annual | no | e_spv_037 | elc_spv_037 | 35.7743 | 0.18829 | pre | distr_solelc_spv_019 | connecting solar to buses in cluster 19 | GW | TWh | NRGI | daynite | no | distr_solelc_spv_019 | elc_spv_019 | e_dem6 | 0.97616 | 437.0085 | pre | distr_wonelc_won_093 | connecting wind onshore to buses in cluster 93 | GW | TWh | daynite | no | distr_wonelc_won_093 | elc_won_093 | e_gen5 | 0.9695 | 559.122
ele | e_spv_038 | solar resource in cluster 38 | GW | TWh | annual | no | e_spv_038 | elc_spv_038 | 36.735 | 0.18873 | pre | distr_solelc_spv_016 | connecting solar to buses in cluster 16 | GW | TWh | NRGI | daynite | no | distr_solelc_spv_016 | elc_spv_016 | e_dem6 | 0.96047 | 724.6708 | pre | distr_wonelc_won_101 | connecting wind onshore to buses in cluster 101 | GW | TWh | daynite | no | distr_wonelc_won_101 | elc_won_101 | e_gen5 | 0.96741 | 597.5158
ele | e_spv_039 | solar resource in cluster 39 | GW | TWh | annual | no | e_spv_039 | elc_spv_039 | 21.4742 | 0.2012 | pre | distr_solelc_spv_051 | connecting solar to buses in cluster 51 | GW | TWh | NRGI | daynite | no | distr_solelc_spv_051 | elc_spv_051 | e_gen4 | 0.94884 | 937.9779 | pre | distr_wonelc_won_127 | connecting wind onshore to buses in cluster 127 | GW | TWh | daynite | no | distr_wonelc_won_127 | elc_won_127 | e_gen5,e_gen4 | 0.96404 | 659.2201
ele | e_spv_040 | solar resource in cluster 40 | GW | TWh | annual | no | e_spv_040 | elc_spv_040 | 28.808 | 0.19796 | pre | distr_solelc_spv_011 | connecting solar to buses in cluster 11 | GW | TWh | NRGI | daynite | no | distr_solelc_spv_011 | elc_spv_011 | e_dem4,e_gen3 | 0.98048 | 357.8012 | pre | distr_wonelc_won_116 | connecting wind onshore to buses in cluster 116 | GW | TWh | daynite | no | distr_wonelc_won_116 | elc_won_116 | e_gen8 | 0.97635 | 433.5826
ele | e_spv_041 | solar resource in cluster 41 | GW | TWh | annual | no | e_spv_041 | elc_spv_041 | 31.8204 | 0.19808 | pre | distr_solelc_spv_007 | connecting solar to buses in cluster 7 | GW | TWh | NRGI | daynite | no | distr_solelc_spv_007 | elc_spv_007 | e_gen3,e_dem7,e_gen0 | 0.97011 | 547.9164 | pre | distr_wonelc_won_129 | connecting wind onshore to buses in cluster 129 | GW | TWh | daynite | no | distr_wonelc_won_129 | elc_won_129 | e_gen5,e_gen8,e_gen4 | 0.9624 | 689.3448
ele | e_spv_042 | solar resource in cluster 42 | GW | TWh | annual | no | e_spv_042 | elc_spv_042 | 21.6813 | 0.19696 | pre | distr_solelc_spv_010 | connecting solar to buses in cluster 10 | GW | TWh | NRGI | daynite | no | distr_solelc_spv_010 | elc_spv_010 | e_gen3,e_gen0,e_dem9 | 0.97726 | 416.9279 | pre | distr_wonelc_won_056 | connecting wind onshore to buses in cluster 56 | GW | TWh | daynite | no | distr_wonelc_won_056 | elc_won_056 | e_dem4,e_gen3 | 0.98141 | 340.7945
ele | e_spv_043 | solar resource in cluster 43 | GW | TWh | annual | no | e_spv_043 | elc_spv_043 | 36.7244 | 0.19613 | pre | distr_solelc_spv_077 | connecting solar to buses in cluster 77 | GW | TWh | NRGI | daynite | no | distr_solelc_spv_077 | elc_spv_077 | e_dem3 | 0.97137 | 524.9673 | pre | distr_wonelc_won_110 | connecting wind onshore to buses in cluster 110 | GW | TWh | daynite | no | distr_wonelc_won_110 | elc_won_110 | e_dem7 | 0.98686 | 240.9233
ele | e_spv_044 | solar resource in cluster 44 | GW | TWh | annual | no | e_spv_044 | elc_spv_044 | 84.4499 | 0.19188 | pre | distr_solelc_spv_042 | connecting solar to buses in cluster 42 | GW | TWh | NRGI | daynite | no | distr_solelc_spv_042 | elc_spv_042 | e_gen7 | 0.99183 | 149.7023 | pre | distr_wonelc_won_069 | connecting wind onshore to buses in cluster 69 | GW | TWh | daynite | no | distr_wonelc_won_069 | elc_won_069 | e_gen7,e_dem3,e_dem1 | 0.98097 | 348.802
ele | e_spv_045 | solar resource in cluster 45 | GW | TWh | annual | no | e_spv_045 | elc_spv_045 | 31.4155 | 0.18595 | pre | distr_solelc_spv_093 | connecting solar to buses in cluster 93 | GW | TWh | NRGI | daynite | no | distr_solelc_spv_093 | elc_spv_093 | e_gen6 | 0.98164 | 336.6907 | pre | distr_wonelc_won_071 | connecting wind onshore to buses in cluster 71 | GW | TWh | daynite | no | distr_wonelc_won_071 | elc_won_071 | e_gen2,e_dem6 | 0.98374 | 298.1122
ele | e_spv_046 | solar resource in cluster 46 | GW | TWh | annual | no | e_spv_046 | elc_spv_046 | 63.3888 | 0.18647 | pre | distr_solelc_spv_088 | connecting solar to buses in cluster 88 | GW | TWh | NRGI | daynite | no | distr_solelc_spv_088 | elc_spv_088 | e_gen6 | 0.97119 | 528.1939 | pre | distr_wonelc_won_028 | connecting wind onshore to buses in cluster 28 | GW | TWh | daynite | no | distr_wonelc_won_028 | elc_won_028 | e_dem8,e_gen6 | 0.98627 | 251.7548
ele | e_spv_047 | solar resource in cluster 47 | GW | TWh | annual | no | e_spv_047 | elc_spv_047 | 42.27 | 0.22445 | pre | distr_solelc_spv_126 | connecting solar to buses in cluster 126 | GW | TWh | NRGI | daynite | no | distr_solelc_spv_126 | elc_spv_126 | e_dem0,e_gen5 | 0.9837 | 298.9027 | pre | distr_wonelc_won_035 | connecting wind onshore to buses in cluster 35 | GW | TWh | daynite | no | distr_wonelc_won_035 | elc_won_035 | e_gen6,e_dem0 | 0.96047 | 724.7522
ele | e_spv_048 | solar resource in cluster 48 | GW | TWh | annual | no | e_spv_048 | elc_spv_048 | 42.7197 | 0.23135 | pre | distr_solelc_spv_134 | connecting solar to buses in cluster 134 | GW | TWh | NRGI | daynite | no | distr_solelc_spv_134 | elc_spv_134 | e_dem0,e_gen5 | 0.9887 | 207.2577 | pre | distr_wonelc_won_005 | connecting wind onshore to buses in cluster 5 | GW | TWh | daynite | no | distr_wonelc_won_005 | elc_won_005 | e_dem0,e_gen5 | 0.98282 | 314.8777
ele | e_spv_049 | solar resource in cluster 49 | GW | TWh | annual | no | e_spv_049 | elc_spv_049 | 42.6738 | 0.23168 | pre | distr_solelc_spv_124 | connecting solar to buses in cluster 124 | GW | TWh | NRGI | daynite | no | distr_solelc_spv_124 | elc_spv_124 | e_dem0,e_gen5,e_gen8 | 0.96115 | 712.2221 | pre | distr_wonelc_won_076 | connecting wind onshore to buses in cluster 76 | GW | TWh | daynite | no | distr_wonelc_won_076 | elc_won_076 | e_gen7 | 0.98801 | 219.8451
ele | e_spv_050 | solar resource in cluster 50 | GW | TWh | annual | no | e_spv_050 | elc_spv_050 | 15.3846 | 0.21848 | pre | distr_solelc_spv_129 | connecting solar to buses in cluster 129 | GW | TWh | NRGI | daynite | no | distr_solelc_spv_129 | elc_spv_129 | e_gen8 | 0.96585 | 626.1035 | pre | distr_wonelc_won_015 | connecting wind onshore to buses in cluster 15 | GW | TWh | daynite | no | distr_wonelc_won_015 | elc_won_015 | e_dem5 | 0.98234 | 323.7787
ele | e_spv_051 | solar resource in cluster 51 | GW | TWh | annual | no | e_spv_051 | elc_spv_051 | 19.0851 | 0.21258 | pre | distr_solelc_spv_055 | connecting solar to buses in cluster 55 | GW | TWh | NRGI | daynite | no | distr_solelc_spv_055 | elc_spv_055 | e_gen4 | 0.9706 | 538.9974 | pre | distr_wonelc_won_037 | connecting wind onshore to buses in cluster 37 | GW | TWh | daynite | no | distr_wonelc_won_037 | elc_won_037 | e_gen6,e_dem0 | 0.96035 | 726.9496
ele | e_spv_052 | solar resource in cluster 52 | GW | TWh | annual | no | e_spv_052 | elc_spv_052 | 14.6456 | 0.2141 | pre | distr_solelc_spv_054 | connecting solar to buses in cluster 54 | GW | TWh | NRGI | daynite | no | distr_solelc_spv_054 | elc_spv_054 | e_gen4 | 0.97577 | 444.1712 | pre | distr_wonelc_won_001 | connecting wind onshore to buses in cluster 1 | GW | TWh | daynite | no | distr_wonelc_won_001 | elc_won_001 | e_dem0 | 0.96243 | 688.8521
ele | e_spv_053 | solar resource in cluster 53 | GW | TWh | annual | no | e_spv_053 | elc_spv_053 | 7.8191 | 0.20942 | pre | distr_solelc_spv_119 | connecting solar to buses in cluster 119 | GW | TWh | NRGI | daynite | no | distr_solelc_spv_119 | elc_spv_119 | e_dem4 | 0.98455 | 283.2531 | pre | distr_wonelc_won_114 | connecting wind onshore to buses in cluster 114 | GW | TWh | daynite | no | distr_wonelc_won_114 | elc_won_114 | e_gen8,e_gen5 | 0.96116 | 712.1084
ele | e_spv_054 | solar resource in cluster 54 | GW | TWh | annual | no | e_spv_054 | elc_spv_054 | 15.469 | 0.21093 | pre | distr_solelc_spv_062 | connecting solar to buses in cluster 62 | GW | TWh | NRGI | daynite | no | distr_solelc_spv_062 | elc_spv_062 | e_gen4,e_dem7 | 0.96032 | 727.4028 | pre | distr_wonelc_won_102 | connecting wind onshore to buses in cluster 102 | GW | TWh | daynite | no | distr_wonelc_won_102 | elc_won_102 | e_gen5,e_gen4 | 0.95701 | 788.1249
ele | e_spv_055 | solar resource in cluster 55 | GW | TWh | annual | no | e_spv_055 | elc_spv_055 | 31.1644 | 0.22195 | pre | distr_solelc_spv_067 | connecting solar to buses in cluster 67 | GW | TWh | NRGI | daynite | no | distr_solelc_spv_067 | elc_spv_067 | e_dem7 | 0.97688 | 423.8205 | pre | distr_wonelc_won_098 | connecting wind onshore to buses in cluster 98 | GW | TWh | daynite | no | distr_wonelc_won_098 | elc_won_098 | e_gen5,e_gen4 | 0.9464 | 982.7281
ele | e_spv_056 | solar resource in cluster 56 | GW | TWh | annual | no | e_spv_056 | elc_spv_056 | 35.8792 | 0.2286 | pre | distr_solelc_spv_003 | connecting solar to buses in cluster 3 | GW | TWh | NRGI | daynite | no | distr_solelc_spv_003 | elc_spv_003 | e_gen3 | 0.99062 | 171.9653 | pre | distr_wonelc_won_121 | connecting wind onshore to buses in cluster 121 | GW | TWh | daynite | no | distr_wonelc_won_121 | elc_won_121 | e_gen4,e_dem7 | 0.9871 | 236.525
ele | e_spv_057 | solar resource in cluster 57 | GW | TWh | annual | no | e_spv_057 | elc_spv_057 | 17.923 | 0.22127 | pre | distr_solelc_spv_029 | connecting solar to buses in cluster 29 | GW | TWh | NRGI | daynite | no | distr_solelc_spv_029 | elc_spv_029 | e_gen0,e_dem3 | 0.97821 | 399.5711 | pre | distr_wonelc_won_060 | connecting wind onshore to buses in cluster 60 | GW | TWh | daynite | no | distr_wonelc_won_060 | elc_won_060 | e_dem7 | 0.98746 | 229.9861
ele | e_spv_058 | solar resource in cluster 58 | GW | TWh | annual | no | e_spv_058 | elc_spv_058 | 6.2056 | 0.21692 | pre | distr_solelc_spv_105 | connecting solar to buses in cluster 105 | GW | TWh | NRGI | daynite | no | distr_solelc_spv_105 | elc_spv_105 | e_dem2,e_gen9 | 0.99242 | 138.9025 | pre | distr_wonelc_won_075 | connecting wind onshore to buses in cluster 75 | GW | TWh | daynite | no | distr_wonelc_won_075 | elc_won_075 | e_dem1,e_gen2,e_dem6 | 0.98905 | 200.7134
ele | e_spv_059 | solar resource in cluster 59 | GW | TWh | annual | no | e_spv_059 | elc_spv_059 | 3.4404 | 0.21749 | pre | distr_solelc_spv_015 | connecting solar to buses in cluster 15 | GW | TWh | NRGI | daynite | no | distr_solelc_spv_015 | elc_spv_015 | e_dem6 | 0.95155 | 888.1703 | pre | distr_wonelc_won_031 | connecting wind onshore to buses in cluster 31 | GW | TWh | daynite | no | distr_wonelc_won_031 | elc_won_031 | e_dem8 | 0.96986 | 552.5029
ele | e_spv_060 | solar resource in cluster 60 | GW | TWh | annual | no | e_spv_060 | elc_spv_060 | 13.5146 | 0.21704 | pre | distr_solelc_spv_096 | connecting solar to buses in cluster 96 | GW | TWh | NRGI | daynite | no | distr_solelc_spv_096 | elc_spv_096 | e_gen6,e_dem0,e_gen5 | 0.9513 | 892.7935 | pre | distr_wonelc_won_044 | connecting wind onshore to buses in cluster 44 | GW | TWh | daynite | no | distr_wonelc_won_044 | elc_won_044 | e_gen6 | 0.9756 | 447.2673
ele | e_spv_061 | solar resource in cluster 61 | GW | TWh | annual | no | e_spv_061 | elc_spv_061 | 3.4931 | 0.20337 | pre | distr_solelc_spv_128 | connecting solar to buses in cluster 128 | GW | TWh | NRGI | daynite | no | distr_solelc_spv_128 | elc_spv_128 | e_gen5,e_gen8,e_gen4 | 0.96129 | 709.7666 | pre | distr_wonelc_won_088 | connecting wind onshore to buses in cluster 88 | GW | TWh | daynite | no | distr_wonelc_won_088 | elc_won_088 | e_dem0,e_gen5 | 0.97116 | 528.782
ele | e_spv_062 | solar resource in cluster 62 | GW | TWh | annual | no | e_spv_062 | elc_spv_062 | 31.0808 | 0.18461 | pre | distr_solelc_spv_130 | connecting solar to buses in cluster 130 | GW | TWh | NRGI | daynite | no | distr_solelc_spv_130 | elc_spv_130 | e_gen8 | 0.98289 | 313.7662 | pre | distr_wonelc_won_097 | connecting wind onshore to buses in cluster 97 | GW | TWh | daynite | no | distr_wonelc_won_097 | elc_won_097 | e_gen5 | 0.95233 | 873.8954
ele | e_spv_063 | solar resource in cluster 63 | GW | TWh | annual | no | e_spv_063 | elc_spv_063 | 56.9986 | 0.18993 | pre | distr_solelc_spv_136 | connecting solar to buses in cluster 136 | GW | TWh | NRGI | daynite | no | distr_solelc_spv_136 | elc_spv_136 | e_gen4 | 0.98026 | 361.8233 | pre | distr_wonelc_won_118 | connecting wind onshore to buses in cluster 118 | GW | TWh | daynite | no | distr_wonelc_won_118 | elc_won_118 | e_gen4 | 0.97677 | 425.9386
ele | e_spv_064 | solar resource in cluster 64 | GW | TWh | annual | no | e_spv_064 | elc_spv_064 | 27.3998 | 0.18986 | pre | distr_solelc_spv_113 | connecting solar to buses in cluster 113 | GW | TWh | NRGI | daynite | no | distr_solelc_spv_113 | elc_spv_113 | e_dem4,e_gen8 | 0.98018 | 363.439 | pre | distr_wonelc_won_074 | connecting wind onshore to buses in cluster 74 | GW | TWh | daynite | no | distr_wonelc_won_074 | elc_won_074 | e_gen7,e_dem1 | 0.99636 | 66.6607
ele | e_spv_065 | solar resource in cluster 65 | GW | TWh | annual | no | e_spv_065 | elc_spv_065 | 45.5343 | 0.18909 | pre | distr_solelc_spv_115 | connecting solar to buses in cluster 115 | GW | TWh | NRGI | daynite | no | distr_solelc_spv_115 | elc_spv_115 | e_gen4,e_dem7 | 0.97528 | 453.2701 | pre | distr_wonelc_won_042 | connecting wind onshore to buses in cluster 42 | GW | TWh | daynite | no | distr_wonelc_won_042 | elc_won_042 | e_gen6,e_dem5 | 0.97026 | 545.2186
ele | e_spv_066 | solar resource in cluster 66 | GW | TWh | annual | no | e_spv_066 | elc_spv_066 | 1.3977 | 0.20267 | pre | distr_solelc_spv_025 | connecting solar to buses in cluster 25 | GW | TWh | NRGI | daynite | no | distr_solelc_spv_025 | elc_spv_025 | e_dem9,e_gen9 | 0.9808 | 351.933 | pre | distr_wonelc_won_034 | connecting wind onshore to buses in cluster 34 | GW | TWh | daynite | no | distr_wonelc_won_034 | elc_won_034 | e_gen6 | 0.974 | 476.7193
ele | e_spv_067 | solar resource in cluster 67 | GW | TWh | annual | no | e_spv_067 | elc_spv_067 | 15.2345 | 0.19136 | pre | distr_solelc_spv_048 | connecting solar to buses in cluster 48 | GW | TWh | NRGI | daynite | no | distr_solelc_spv_048 | elc_spv_048 | e_gen5 | 0.95194 | 881.0636 | pre | distr_wonelc_won_115 | connecting wind onshore to buses in cluster 115 | GW | TWh | daynite | no | distr_wonelc_won_115 | elc_won_115 | e_gen8 | 0.96924 | 563.8876
ele | e_spv_068 | solar resource in cluster 68 | GW | TWh | annual | no | e_spv_068 | elc_spv_068 | 13.5295 | 0.19844 | pre | distr_solelc_spv_056 | connecting solar to buses in cluster 56 | GW | TWh | NRGI | daynite | no | distr_solelc_spv_056 | elc_spv_056 | e_gen5,e_gen4 | 0.95752 | 778.7936 | pre | distr_wonelc_won_111 | connecting wind onshore to buses in cluster 111 | GW | TWh | daynite | no | distr_wonelc_won_111 | elc_won_111 | e_gen8,e_dem4,e_dem7 | 0.97207 | 511.9832
ele | e_spv_069 | solar resource in cluster 69 | GW | TWh | annual | no | e_spv_069 | elc_spv_069 | 10.5154 | 0.19845 | pre | distr_solelc_spv_052 | connecting solar to buses in cluster 52 | GW | TWh | NRGI | daynite | no | distr_solelc_spv_052 | elc_spv_052 | e_gen4 | 0.96186 | 699.2404 | pre | distr_wonelc_won_061 | connecting wind onshore to buses in cluster 61 | GW | TWh | daynite | no | distr_wonelc_won_061 | elc_won_061 | e_gen4,e_dem7 | 0.96774 | 591.4531
ele | e_spv_070 | solar resource in cluster 70 | GW | TWh | annual | no | e_spv_070 | elc_spv_070 | 4.2127 | 0.20754 | pre | distr_solelc_spv_013 | connecting solar to buses in cluster 13 | GW | TWh | NRGI | daynite | no | distr_solelc_spv_013 | elc_spv_013 | e_dem4,e_gen3 | 0.97326 | 490.1777 | pre | distr_wonelc_won_032 | connecting wind onshore to buses in cluster 32 | GW | TWh | daynite | no | distr_wonelc_won_032 | elc_won_032 | e_dem8 | 0.98887 | 203.9789
ele | e_spv_071 | solar resource in cluster 71 | GW | TWh | annual | no | e_spv_071 | elc_spv_071 | 8.012 | 0.20164 | pre | distr_solelc_spv_066 | connecting solar to buses in cluster 66 | GW | TWh | NRGI | daynite | no | distr_solelc_spv_066 | elc_spv_066 | e_dem7 | 0.98681 | 241.7964 | pre | distr_wonelc_won_025 | connecting wind onshore to buses in cluster 25 | GW | TWh | daynite | no | distr_wonelc_won_025 | elc_won_025 | e_dem8,e_gen6 | 0.99381 | 113.4842
ele | e_spv_072 | solar resource in cluster 72 | GW | TWh | annual | no | e_spv_072 | elc_spv_072 | 15.1684 | 0.21257 | pre | distr_solelc_spv_032 | connecting solar to buses in cluster 32 | GW | TWh | NRGI | daynite | no | distr_solelc_spv_032 | elc_spv_032 | e_gen0,e_dem3,e_gen7 | 0.97592 | 441.5275 | pre | distr_wonelc_won_036 | connecting wind onshore to buses in cluster 36 | GW | TWh | daynite | no | distr_wonelc_won_036 | elc_won_036 | e_gen6 | 0.9703 | 544.5525
ele | e_spv_073 | solar resource in cluster 73 | GW | TWh | annual | no | e_spv_073 | elc_spv_073 | 20.3323 | 0.20805 | pre | distr_solelc_spv_023 | connecting solar to buses in cluster 23 | GW | TWh | NRGI | daynite | no | distr_solelc_spv_023 | elc_spv_023 | e_dem9,e_gen9 | 0.98202 | 329.6 | pre | distr_wonelc_won_006 | connecting wind onshore to buses in cluster 6 | GW | TWh | daynite | no | distr_wonelc_won_006 | elc_won_006 | e_dem0 | 0.96041 | 725.7727
ele | e_spv_074 | solar resource in cluster 74 | GW | TWh | annual | no | e_spv_074 | elc_spv_074 | 16.1561 | 0.2075 | pre | distr_solelc_spv_035 | connecting solar to buses in cluster 35 | GW | TWh | NRGI | daynite | no | distr_solelc_spv_035 | elc_spv_035 | e_dem1 | 0.9928 | 131.9506 | pre | distr_wonelc_won_002 | connecting wind onshore to buses in cluster 2 | GW | TWh | daynite | no | distr_wonelc_won_002 | elc_won_002 | e_dem0 | 0.97097 | 532.1852
ele | e_spv_075 | solar resource in cluster 75 | GW | TWh | annual | no | e_spv_075 | elc_spv_075 | 73.2781 | 0.2006 | pre | distr_solelc_spv_087 | connecting solar to buses in cluster 87 | GW | TWh | NRGI | daynite | no | distr_solelc_spv_087 | elc_spv_087 | e_dem8 | 0.97926 | 380.2485 | pre | distr_wonelc_won_109 | connecting wind onshore to buses in cluster 109 | GW | TWh | daynite | no | distr_wonelc_won_109 | elc_won_109 | e_gen8,e_dem4,e_dem7 | 0.97155 | 521.5247
ele | e_spv_076 | solar resource in cluster 76 | GW | TWh | annual | no | e_spv_076 | elc_spv_076 | 43.1295 | 0.1996 | pre | distr_solelc_spv_101 | connecting solar to buses in cluster 101 | GW | TWh | NRGI | daynite | no | distr_solelc_spv_101 | elc_spv_101 | e_gen6,e_dem5,e_gen1 | 0.96813 | 584.3211 | pre | distr_wonelc_won_059 | connecting wind onshore to buses in cluster 59 | GW | TWh | daynite | no | distr_wonelc_won_059 | elc_won_059 | e_dem7,e_gen4 | 0.97859 | 392.498
ele | e_spv_077 | solar resource in cluster 77 | GW | TWh | annual | no | e_spv_077 | elc_spv_077 | 86.9566 | 0.19934 | pre | distr_solelc_spv_091 | connecting solar to buses in cluster 91 | GW | TWh | NRGI | daynite | no | distr_solelc_spv_091 | elc_spv_091 | e_gen6 | 0.97774 | 408.0115 | pre | distr_wonelc_won_046 | connecting wind onshore to buses in cluster 46 | GW | TWh | daynite | no | distr_wonelc_won_046 | elc_won_046 | e_gen3,e_gen0 | 0.97574 | 444.8567
ele | e_spv_078 | solar resource in cluster 78 | GW | TWh | annual | no | e_spv_078 | elc_spv_078 | 50.3065 | 0.19467 | pre | distr_solelc_spv_131 | connecting solar to buses in cluster 131 | GW | TWh | NRGI | daynite | no | distr_solelc_spv_131 | elc_spv_131 | e_gen8 | 0.9822 | 326.2993 | pre | distr_wonelc_won_049 | connecting wind onshore to buses in cluster 49 | GW | TWh | daynite | no | distr_wonelc_won_049 | elc_won_049 | e_gen3,e_dem9 | 0.98946 | 193.2064
ele | e_spv_079 | solar resource in cluster 79 | GW | TWh | annual | no | e_spv_079 | elc_spv_079 | 30.8213 | 0.19963 | pre | distr_solelc_spv_059 | connecting solar to buses in cluster 59 | GW | TWh | NRGI | daynite | no | distr_solelc_spv_059 | elc_spv_059 | e_gen4,e_dem7 | 0.99419 | 106.59 | pre | distr_wonelc_won_077 | connecting wind onshore to buses in cluster 77 | GW | TWh | daynite | no | distr_wonelc_won_077 | elc_won_077 | e_gen7,e_dem1 | 0.98339 | 304.4473
ele | e_spv_080 | solar resource in cluster 80 | GW | TWh | annual | no | e_spv_080 | elc_spv_080 | 56.1631 | 0.19096 | pre | distr_solelc_spv_068 | connecting solar to buses in cluster 68 | GW | TWh | NRGI | daynite | no | distr_solelc_spv_068 | elc_spv_068 | e_dem7,e_gen0 | 0.97872 | 390.2193 | pre | distr_wonelc_won_016 | connecting wind onshore to buses in cluster 16 | GW | TWh | daynite | no | distr_wonelc_won_016 | elc_won_016 | e_dem8,e_dem5 | 0.98255 | 319.8323
ele | e_spv_081 | solar resource in cluster 81 | GW | TWh | annual | no | e_spv_081 | elc_spv_081 | 122.4151 | 0.19744 | pre | distr_solelc_spv_001 | connecting solar to buses in cluster 1 | GW | TWh | NRGI | daynite | no | distr_solelc_spv_001 | elc_spv_001 | e_gen3,e_dem9 | 0.98858 | 209.3557 | pre | distr_wonelc_won_086 | connecting wind onshore to buses in cluster 86 | GW | TWh | daynite | no | distr_wonelc_won_086 | elc_won_086 | e_gen6,e_gen5 | 0.94946 | 926.5142
ele | e_spv_082 | solar resource in cluster 82 | GW | TWh | annual | no | e_spv_082 | elc_spv_082 | 55.2485 | 0.19896 | pre | distr_solelc_spv_002 | connecting solar to buses in cluster 2 | GW | TWh | NRGI | daynite | no | distr_solelc_spv_002 | elc_spv_002 | e_gen3,e_dem9 | 0.99358 | 117.7593 | pre | distr_wonelc_won_018 | connecting wind onshore to buses in cluster 18 | GW | TWh | daynite | no | distr_wonelc_won_018 | elc_won_018 | e_dem0,e_gen5 | 0.98912 | 199.4376
ele | e_spv_083 | solar resource in cluster 83 | GW | TWh | annual | no | e_spv_083 | elc_spv_083 | 77.4945 | 0.20122 | pre | distr_solelc_spv_076 | connecting solar to buses in cluster 76 | GW | TWh | NRGI | daynite | no | distr_solelc_spv_076 | elc_spv_076 | e_gen0,e_dem3 | 0.99222 | 142.6413 | pre | distr_wonelc_won_092 | connecting wind onshore to buses in cluster 92 | GW | TWh | daynite | no | distr_wonelc_won_092 | elc_won_092 | e_gen5 | 0.97771 | 408.6992
ele | e_spv_084 | solar resource in cluster 84 | GW | TWh | annual | no | e_spv_084 | elc_spv_084 | 4.0031 | 0.21514 | pre | distr_solelc_spv_028 | connecting solar to buses in cluster 28 | GW | TWh | NRGI | daynite | no | distr_solelc_spv_028 | elc_spv_028 | e_dem3 | 0.97805 | 402.4986 | pre | distr_wonelc_won_094 | connecting wind onshore to buses in cluster 94 | GW | TWh | daynite | no | distr_wonelc_won_094 | elc_won_094 | e_gen5 | 0.94681 | 975.1234
ele | e_spv_085 | solar resource in cluster 85 | GW | TWh | annual | no | e_spv_085 | elc_spv_085 | 4.7781 | 0.18728 | pre | distr_solelc_spv_040 | connecting solar to buses in cluster 40 | GW | TWh | NRGI | daynite | no | distr_solelc_spv_040 | elc_spv_040 | e_gen7,e_dem1,e_gen2 | 0.98888 | 203.8432 | pre | distr_wonelc_won_091 | connecting wind onshore to buses in cluster 91 | GW | TWh | daynite | no | distr_wonelc_won_091 | elc_won_091 | e_gen5 | 0.98614 | 254.1651
ele | e_spv_086 | solar resource in cluster 86 | GW | TWh | annual | no | e_spv_086 | elc_spv_086 | 11.1969 | 0.1724 | pre | distr_solelc_spv_094 | connecting solar to buses in cluster 94 | GW | TWh | NRGI | daynite | no | distr_solelc_spv_094 | elc_spv_094 | e_dem8 | 0.96641 | 615.8259 | pre | distr_wonelc_won_122 | connecting wind onshore to buses in cluster 122 | GW | TWh | daynite | no | distr_wonelc_won_122 | elc_won_122 | e_gen4,e_dem7 | 0.98526 | 270.2812
ele | e_spv_087 | solar resource in cluster 87 | GW | TWh | annual | no | e_spv_087 | elc_spv_087 | 1.7222 | 0.19193 | pre | distr_solelc_spv_103 | connecting solar to buses in cluster 103 | GW | TWh | NRGI | daynite | no | distr_solelc_spv_103 | elc_spv_103 | e_dem5 | 0.97856 | 393.0979 | pre | distr_wonelc_won_054 | connecting wind onshore to buses in cluster 54 | GW | TWh | daynite | no | distr_wonelc_won_054 | elc_won_054 | e_gen3,e_dem9 | 0.98627 | 251.7534
ele | e_spv_088 | solar resource in cluster 88 | GW | TWh | annual | no | e_spv_088 | elc_spv_088 | 8.8364 | 0.24708 | pre | distr_solelc_spv_107 | connecting solar to buses in cluster 107 | GW | TWh | NRGI | daynite | no | distr_solelc_spv_107 | elc_spv_107 | e_gen1,e_dem0 | 0.97783 | 406.4769 | pre | distr_wonelc_won_051 | connecting wind onshore to buses in cluster 51 | GW | TWh | daynite | no | distr_wonelc_won_051 | elc_won_051 | e_gen3,e_dem9 | 0.99361 | 117.1966
ele | e_spv_089 | solar resource in cluster 89 | GW | TWh | annual | no | e_spv_089 | elc_spv_089 | 9.168 | 0.21572 | pre | distr_solelc_spv_116 | connecting solar to buses in cluster 116 | GW | TWh | NRGI | daynite | no | distr_solelc_spv_116 | elc_spv_116 | e_dem4,e_dem7 | 0.97293 | 496.3168 | pre | distr_wonelc_won_083 | connecting wind onshore to buses in cluster 83 | GW | TWh | daynite | no | distr_wonelc_won_083 | elc_won_083 | e_dem9,e_gen9 | 0.98795 | 220.8931
ele | e_spv_090 | solar resource in cluster 90 | GW | TWh | annual | no | e_spv_090 | elc_spv_090 | 17.3666 | 0.22936 | pre | distr_solelc_spv_008 | connecting solar to buses in cluster 8 | GW | TWh | NRGI | daynite | no | distr_solelc_spv_008 | elc_spv_008 | e_dem7,e_gen3 | 0.96905 | 567.4137 | pre | distr_wonelc_won_066 | connecting wind onshore to buses in cluster 66 | GW | TWh | daynite | no | distr_wonelc_won_066 | elc_won_066 | e_gen0,e_dem9,e_gen7 | 0.97433 | 470.5643
ele | e_spv_091 | solar resource in cluster 91 | GW | TWh | annual | no | e_spv_091 | elc_spv_091 | 5.1023 | 0.21537 | pre | distr_solelc_spv_080 | connecting solar to buses in cluster 80 | GW | TWh | NRGI | daynite | no | distr_solelc_spv_080 | elc_spv_080 | e_dem7,e_dem3 | 0.96829 | 581.411 | pre | distr_wonelc_won_073 | connecting wind onshore to buses in cluster 73 | GW | TWh | daynite | no | distr_wonelc_won_073 | elc_won_073 | e_dem1,e_gen2 | 0.97876 | 389.351
ele | e_spv_092 | solar resource in cluster 92 | GW | TWh | annual | no | e_spv_092 | elc_spv_092 | 29.8853 | 0.22879 | pre | distr_solelc_spv_044 | connecting solar to buses in cluster 44 | GW | TWh | NRGI | daynite | no | distr_solelc_spv_044 | elc_spv_044 | e_dem9,e_gen0,e_gen7 | 0.97938 | 378.0863 | pre | distr_wonelc_won_070 | connecting wind onshore to buses in cluster 70 | GW | TWh | daynite | no | distr_wonelc_won_070 | elc_won_070 | e_dem6 | 0.96357 | 667.9727
ele | e_spv_093 | solar resource in cluster 93 | GW | TWh | annual | no | e_spv_093 | elc_spv_093 | 59.1163 | 0.25363 | pre | distr_solelc_spv_041 | connecting solar to buses in cluster 41 | GW | TWh | NRGI | daynite | no | distr_solelc_spv_041 | elc_spv_041 | e_dem9,e_gen9,e_gen7 | 0.98128 | 343.245 | pre | distr_wonelc_won_039 | connecting wind onshore to buses in cluster 39 | GW | TWh | daynite | no | distr_wonelc_won_039 | elc_won_039 | e_gen1 | 0.97127 | 526.7972
ele | e_spv_094 | solar resource in cluster 94 | GW | TWh | annual | no | e_spv_094 | elc_spv_094 | 1.1968 | 0.23804 | pre | distr_solelc_spv_033 | connecting solar to buses in cluster 33 | GW | TWh | NRGI | daynite | no | distr_solelc_spv_033 | elc_spv_033 | e_dem1 | 0.97606 | 438.9811 | pre | distr_wonelc_won_013 | connecting wind onshore to buses in cluster 13 | GW | TWh | daynite | no | distr_wonelc_won_013 | elc_won_013 | e_gen1 | 0.98259 | 319.1678
ele | e_spv_095 | solar resource in cluster 95 | GW | TWh | annual | no | e_spv_095 | elc_spv_095 | 33.422 | 0.24778 | pre | distr_solelc_spv_102 | connecting solar to buses in cluster 102 | GW | TWh | NRGI | daynite | no | distr_solelc_spv_102 | elc_spv_102 | e_gen6,e_dem0 | 0.95945 | 743.4218 | pre | distr_wonelc_won_065 | connecting wind onshore to buses in cluster 65 | GW | TWh | daynite | no | distr_wonelc_won_065 | elc_won_065 | e_gen0,e_dem3,e_dem1 | 0.98645 | 248.4028
ele | e_spv_096 | solar resource in cluster 96 | GW | TWh | annual | no | e_spv_096 | elc_spv_096 | 32.8174 | 0.24537 | pre | distr_solelc_spv_099 | connecting solar to buses in cluster 99 | GW | TWh | NRGI | daynite | no | distr_solelc_spv_099 | elc_spv_099 | e_dem0,e_gen5 | 0.96767 | 592.6563 | pre | distr_wonelc_won_064 | connecting wind onshore to buses in cluster 64 | GW | TWh | daynite | no | distr_wonelc_won_064 | elc_won_064 | e_dem3 | 0.98043 | 358.7597
ele | e_spv_097 | solar resource in cluster 97 | GW | TWh | annual | no | e_spv_097 | elc_spv_097 | 37.9263 | 0.22711 | pre | distr_solelc_spv_125 | connecting solar to buses in cluster 125 | GW | TWh | NRGI | daynite | no | distr_solelc_spv_125 | elc_spv_125 | e_dem0,e_gen5 | 0.96553 | 631.8972 | pre | distr_wonelc_won_072 | connecting wind onshore to buses in cluster 72 | GW | TWh | daynite | no | distr_wonelc_won_072 | elc_won_072 | e_gen2,e_dem6 | 0.99045 | 175.1739
ele | e_spv_098 | solar resource in cluster 98 | GW | TWh | annual | no | e_spv_098 | elc_spv_098 | 41.6419 | 0.26511 | pre | distr_solelc_spv_065 | connecting solar to buses in cluster 65 | GW | TWh | NRGI | daynite | no | distr_solelc_spv_065 | elc_spv_065 | e_gen4 | 0.963 | 678.2708 | pre | distr_wonelc_won_125 | connecting wind onshore to buses in cluster 125 | GW | TWh | daynite | no | distr_wonelc_won_125 | elc_won_125 | e_gen5 | 0.97555 | 448.3277
ele | e_spv_099 | solar resource in cluster 99 | GW | TWh | annual | no | e_spv_099 | elc_spv_099 | 29.7304 | 0.26423 | pre | distr_solelc_spv_012 | connecting solar to buses in cluster 12 | GW | TWh | NRGI | daynite | no | distr_solelc_spv_012 | elc_spv_012 | e_dem4,e_gen3 | 0.97783 | 406.4021 | pre | distr_wonelc_won_124 | connecting wind onshore to buses in cluster 124 | GW | TWh | daynite | no | distr_wonelc_won_124 | elc_won_124 | e_gen5 | 0.97141 | 524.2242
ele | e_spv_100 | solar resource in cluster 100 | GW | TWh | annual | no | e_spv_100 | elc_spv_100 | 97.3326 | 0.27551 | pre | distr_solelc_spv_009 | connecting solar to buses in cluster 9 | GW | TWh | NRGI | daynite | no | distr_solelc_spv_009 | elc_spv_009 | e_gen3 | 0.9787 | 390.554 | pre | distr_wonelc_won_045 | connecting wind onshore to buses in cluster 45 | GW | TWh | daynite | no | distr_wonelc_won_045 | elc_won_045 | e_dem4,e_gen3 | 0.9741 | 474.8152
ele | e_spv_101 | solar resource in cluster 101 | GW | TWh | annual | no | e_spv_101 | elc_spv_101 | 84.782 | 0.27539 | pre | distr_solelc_spv_027 | connecting solar to buses in cluster 27 | GW | TWh | NRGI | daynite | no | distr_solelc_spv_027 | elc_spv_027 | e_gen9,e_dem9,e_gen7 | 0.97798 | 403.6968 | pre | distr_wonelc_won_067 | connecting wind onshore to buses in cluster 67 | GW | TWh | daynite | no | distr_wonelc_won_067 | elc_won_067 | e_gen0,e_dem3,e_gen7 | 0.97981 | 370.1746
ele | e_spv_102 | solar resource in cluster 102 | GW | TWh | annual | no | e_spv_102 | elc_spv_102 | 68.108 | 0.26443 | pre | distr_solelc_spv_139 | connecting solar to buses in cluster 139 | GW | TWh | NRGI | daynite | no | distr_solelc_spv_139 | elc_spv_139 | e_gen5,e_gen4 | 0.96457 | 649.5666 | pre | distr_wonelc_won_027 | connecting wind onshore to buses in cluster 27 | GW | TWh | daynite | no | distr_wonelc_won_027 | elc_won_027 | e_dem8,e_gen6 | 0.99229 | 141.3485
ele | e_spv_103 | solar resource in cluster 103 | GW | TWh | annual | no | e_spv_103 | elc_spv_103 | 62.121 | 0.27991 | pre | distr_solelc_spv_121 | connecting solar to buses in cluster 121 | GW | TWh | NRGI | daynite | no | distr_solelc_spv_121 | elc_spv_121 | e_gen8 | 0.97911 | 383.0693 | pre | distr_wonelc_won_021 | connecting wind onshore to buses in cluster 21 | GW | TWh | daynite | no | distr_wonelc_won_021 | elc_won_021 | e_gen1,e_dem0 | 0.9747 | 463.8529
ele | e_spv_104 | solar resource in cluster 104 | GW | TWh | annual | no | e_spv_104 | elc_spv_104 | 64.0278 | 0.27245 | pre | distr_solelc_spv_060 | connecting solar to buses in cluster 60 | GW | TWh | NRGI | daynite | no | distr_solelc_spv_060 | elc_spv_060 | e_gen4 | 0.9841 | 291.5583 | pre | distr_wonelc_won_095 | connecting wind onshore to buses in cluster 95 | GW | TWh | daynite | no | distr_wonelc_won_095 | elc_won_095 | e_gen6,e_gen5 | 0.93939 | 1111.1024
ele | e_spv_105 | solar resource in cluster 105 | GW | TWh | annual | no | e_spv_105 | elc_spv_105 | 62.9094 | 0.21126 | pre | distr_solelc_spv_073 | connecting solar to buses in cluster 73 | GW | TWh | NRGI | daynite | no | distr_solelc_spv_073 | elc_spv_073 | e_dem7 | 0.97806 | 402.2545 | pre | distr_wonelc_won_017 | connecting wind onshore to buses in cluster 17 | GW | TWh | daynite | no | distr_wonelc_won_017 | elc_won_017 | e_dem0 | 0.99045 | 175.0681
ele | e_spv_106 | solar resource in cluster 106 | GW | TWh | annual | no | e_spv_106 | elc_spv_106 | 150.6281 | 0.2939 | pre | distr_solelc_spv_004 | connecting solar to buses in cluster 4 | GW | TWh | NRGI | daynite | no | distr_solelc_spv_004 | elc_spv_004 | e_dem9,e_gen7 | 0.98557 | 264.5909 | pre | distr_wonelc_won_004 | connecting wind onshore to buses in cluster 4 | GW | TWh | daynite | no | distr_wonelc_won_004 | elc_won_004 | e_gen5 | 0.98135 | 341.9276
ele | e_spv_107 | solar resource in cluster 107 | GW | TWh | annual | no | e_spv_107 | elc_spv_107 | 81.7838 | 0.29169 | pre | distr_solelc_spv_045 | connecting solar to buses in cluster 45 | GW | TWh | NRGI | daynite | no | distr_solelc_spv_045 | elc_spv_045 | e_gen7,e_dem1 | 0.99198 | 146.9667 | pre | distr_wonelc_won_112 | connecting wind onshore to buses in cluster 112 | GW | TWh | daynite | no | distr_wonelc_won_112 | elc_won_112 | e_gen8 | 0.95893 | 752.9054
ele | e_spv_108 | solar resource in cluster 108 | GW | TWh | annual | no | e_spv_108 | elc_spv_108 | 297.3509 | 0.28561 | pre | distr_solelc_spv_038 | connecting solar to buses in cluster 38 | GW | TWh | NRGI | daynite | no | distr_solelc_spv_038 | elc_spv_038 | e_dem1,e_gen2 | 0.98509 | 273.4159 | pre | distr_wonelc_won_117 | connecting wind onshore to buses in cluster 117 | GW | TWh | daynite | no | distr_wonelc_won_117 | elc_won_117 | e_gen4 | 0.96375 | 664.6227
ele | e_spv_109 | solar resource in cluster 109 | GW | TWh | annual | no | e_spv_109 | elc_spv_109 | 261.7879 | 0.28562 | pre | distr_solelc_spv_106 | connecting solar to buses in cluster 106 | GW | TWh | NRGI | daynite | no | distr_solelc_spv_106 | elc_spv_106 | e_dem5,e_gen1 | 0.9809 | 350.0766 | pre | distr_wonelc_won_033 | connecting wind onshore to buses in cluster 33 | GW | TWh | daynite | no | distr_wonelc_won_033 | elc_won_033 | e_dem8 | 0.9902 | 179.7076
ele | e_spv_110 | solar resource in cluster 110 | GW | TWh | annual | no | e_spv_110 | elc_spv_110 | 78.8225 | 0.27683 | pre | distr_solelc_spv_108 | connecting solar to buses in cluster 108 | GW | TWh | NRGI | daynite | no | distr_solelc_spv_108 | elc_spv_108 | e_gen1,e_dem5 | 0.98258 | 319.4294 | pre | distr_wonelc_won_043 | connecting wind onshore to buses in cluster 43 | GW | TWh | daynite | no | distr_wonelc_won_043 | elc_won_043 | e_gen6,e_dem5 | 0.96917 | 565.2422
ele | e_spv_111 | solar resource in cluster 111 | GW | TWh | annual | no | e_spv_111 | elc_spv_111 | 143.5349 | 0.28703 | pre | distr_solelc_spv_111 | connecting solar to buses in cluster 111 | GW | TWh | NRGI | daynite | no | distr_solelc_spv_111 | elc_spv_111 | e_gen1,e_dem0,e_gen5 | 0.98574 | 261.4693 | pre | distr_wonelc_won_009 | connecting wind onshore to buses in cluster 9 | GW | TWh | daynite | no | distr_wonelc_won_009 | elc_won_009 | e_gen1 | 0.98179 | 333.797
ele | e_spv_112 | solar resource in cluster 112 | GW | TWh | annual | no | e_spv_112 | elc_spv_112 | 26.2163 | 0.2116 | pre | distr_solelc_spv_049 | connecting solar to buses in cluster 49 | GW | TWh | NRGI | daynite | no | distr_solelc_spv_049 | elc_spv_049 | e_gen5,e_gen4 | 0.95079 | 902.2339 | pre | distr_wonelc_won_020 | connecting wind onshore to buses in cluster 20 | GW | TWh | daynite | no | distr_wonelc_won_020 | elc_won_020 | e_gen1,e_dem0 | 0.97348 | 486.2182
ele | e_spv_113 | solar resource in cluster 113 | GW | TWh | annual | no | e_spv_113 | elc_spv_113 | 60.7353 | 0.21554 | pre | distr_solelc_spv_053 | connecting solar to buses in cluster 53 | GW | TWh | NRGI | daynite | no | distr_solelc_spv_053 | elc_spv_053 | e_gen4 | 0.95751 | 778.904 | pre | distr_wonelc_won_008 | connecting wind onshore to buses in cluster 8 | GW | TWh | daynite | no | distr_wonelc_won_008 | elc_won_008 | e_gen1,e_dem0 | 0.95952 | 742.1811
ele | e_spv_114 | solar resource in cluster 114 | GW | TWh | annual | no | e_spv_114 | elc_spv_114 | 30.9635 | 0.22461 | pre | distr_solelc_spv_118 | connecting solar to buses in cluster 118 | GW | TWh | NRGI | daynite | no | distr_solelc_spv_118 | elc_spv_118 | e_dem4 | 0.98701 | 238.2181 | pre | distr_wonelc_won_023 | connecting wind onshore to buses in cluster 23 | GW | TWh | daynite | no | distr_wonelc_won_023 | elc_won_023 | e_dem0 | 0.99373 | 114.9967
ele | e_spv_115 | solar resource in cluster 115 | GW | TWh | annual | no | e_spv_115 | elc_spv_115 | 17.2086 | 0.2221 | pre | distr_solelc_spv_112 | connecting solar to buses in cluster 112 | GW | TWh | NRGI | daynite | no | distr_solelc_spv_112 | elc_spv_112 | e_dem4,e_dem7 | 0.96872 | 573.3825 | pre | distr_wonelc_won_100 | connecting wind onshore to buses in cluster 100 | GW | TWh | daynite | no | distr_wonelc_won_100 | elc_won_100 | e_gen5 | 0.95764 | 776.5134
ele | e_spv_116 | solar resource in cluster 116 | GW | TWh | annual | no | e_spv_116 | elc_spv_116 | 21.7375 | 0.21499 | pre | distr_solelc_spv_072 | connecting solar to buses in cluster 72 | GW | TWh | NRGI | daynite | no | distr_solelc_spv_072 | elc_spv_072 | e_dem7 | 0.99038 | 176.2857 | pre | distr_wonelc_won_119 | connecting wind onshore to buses in cluster 119 | GW | TWh | daynite | no | distr_wonelc_won_119 | elc_won_119 | e_gen4 | 0.97282 | 498.3473
ele | e_spv_117 | solar resource in cluster 117 | GW | TWh | annual | no | e_spv_117 | elc_spv_117 | 45.0537 | 0.21899 | pre | distr_solelc_spv_070 | connecting solar to buses in cluster 70 | GW | TWh | NRGI | daynite | no | distr_solelc_spv_070 | elc_spv_070 | e_dem7,e_gen0 | 0.98024 | 362.332 | pre | distr_wonelc_won_107 | connecting wind onshore to buses in cluster 107 | GW | TWh | daynite | no | distr_wonelc_won_107 | elc_won_107 | e_gen8,e_dem4 | 0.99181 | 150.2246
ele | e_spv_118 | solar resource in cluster 118 | GW | TWh | annual | no | e_spv_118 | elc_spv_118 | 21.177 | 0.21012 | pre | distr_solelc_spv_081 | connecting solar to buses in cluster 81 | GW | TWh | NRGI | daynite | no | distr_solelc_spv_081 | elc_spv_081 | e_dem7,e_dem3 | 0.95752 | 778.8727 | pre | distr_wonelc_won_055 | connecting wind onshore to buses in cluster 55 | GW | TWh | daynite | no | distr_wonelc_won_055 | elc_won_055 | e_dem4,e_gen3 | 0.97442 | 468.8817
ele | e_spv_119 | solar resource in cluster 119 | GW | TWh | annual | no | e_spv_119 | elc_spv_119 | 31.6476 | 0.20491 | pre | distr_solelc_spv_026 | connecting solar to buses in cluster 26 | GW | TWh | NRGI | daynite | no | distr_solelc_spv_026 | elc_spv_026 | e_gen7 | 0.97758 | 411.0361 | pre | distr_wonelc_won_052 | connecting wind onshore to buses in cluster 52 | GW | TWh | daynite | no | distr_wonelc_won_052 | elc_won_052 | e_dem9,e_gen7 | 0.97984 | 369.6631
ele | e_spv_120 | solar resource in cluster 120 | GW | TWh | annual | no | e_spv_120 | elc_spv_120 | 51.0055 | 0.21364 | pre | distr_solelc_spv_133 | connecting solar to buses in cluster 133 | GW | TWh | NRGI | daynite | no | distr_solelc_spv_133 | elc_spv_133 | e_gen5 | 0.9779 | 405.2099 | pre | distr_wonelc_won_080 | connecting wind onshore to buses in cluster 80 | GW | TWh | daynite | no | distr_wonelc_won_080 | elc_won_080 | e_dem9,e_gen7,e_gen9 | 0.97631 | 434.2654
ele | e_spv_121 | solar resource in cluster 121 | GW | TWh | annual | no | e_spv_121 | elc_spv_121 | 53.4697 | 0.23045 | pre | distr_solelc_spv_117 | connecting solar to buses in cluster 117 | GW | TWh | NRGI | daynite | no | distr_solelc_spv_117 | elc_spv_117 | e_gen8,e_dem4 | 0.99478 | 95.7678 | pre | distr_wonelc_won_030 | connecting wind onshore to buses in cluster 30 | GW | TWh | daynite | no | distr_wonelc_won_030 | elc_won_030 | e_gen6 | 0.98418 | 290.0677
ele | e_spv_122 | solar resource in cluster 122 | GW | TWh | annual | no | e_spv_122 | elc_spv_122 | 113.3117 | 0.26835 | pre | distr_solelc_spv_006 | connecting solar to buses in cluster 6 | GW | TWh | NRGI | daynite | no | distr_solelc_spv_006 | elc_spv_006 | e_dem4,e_gen3 | 0.96995 | 550.8955 | pre | distr_wonelc_won_026 | connecting wind onshore to buses in cluster 26 | GW | TWh | daynite | no | distr_wonelc_won_026 | elc_won_026 | e_gen6 | 0.98748 | 229.5188
ele | e_spv_123 | solar resource in cluster 123 | GW | TWh | annual | no | e_spv_123 | elc_spv_123 | 52.3844 | 0.2606 | pre | distr_solelc_spv_074 | connecting solar to buses in cluster 74 | GW | TWh | NRGI | daynite | no | distr_solelc_spv_074 | elc_spv_074 | e_dem7,e_gen0 | 0.97514 | 455.7065 | pre | distr_wonelc_won_012 | connecting wind onshore to buses in cluster 12 | GW | TWh | daynite | no | distr_wonelc_won_012 | elc_won_012 | e_gen1,e_dem0 | 0.98316 | 308.692
ele | e_spv_124 | solar resource in cluster 124 | GW | TWh | annual | no | e_spv_124 | elc_spv_124 | 149.6485 | 0.2824 | pre | distr_solelc_spv_069 | connecting solar to buses in cluster 69 | GW | TWh | NRGI | daynite | no | distr_solelc_spv_069 | elc_spv_069 | e_gen0,e_dem3 | 0.98072 | 353.4958 | pre | distr_wonelc_won_096 | connecting wind onshore to buses in cluster 96 | GW | TWh | daynite | no | distr_wonelc_won_096 | elc_won_096 | e_gen6,e_gen5 | 0.94667 | 977.7556
ele | e_spv_125 | solar resource in cluster 125 | GW | TWh | annual | no | e_spv_125 | elc_spv_125 | 111.2383 | 0.28914 | pre | distr_solelc_spv_030 | connecting solar to buses in cluster 30 | GW | TWh | NRGI | daynite | no | distr_solelc_spv_030 | elc_spv_030 | e_gen0 | 0.98723 | 234.1899 | pre | distr_wonelc_won_022 | connecting wind onshore to buses in cluster 22 | GW | TWh | daynite | no | distr_wonelc_won_022 | elc_won_022 | e_dem0 | 0.97758 | 411.1082
ele | e_spv_126 | solar resource in cluster 126 | GW | TWh | annual | no | e_spv_126 | elc_spv_126 | 49.6162 | 0.29453 | pre | distr_solelc_spv_104 | connecting solar to buses in cluster 104 | GW | TWh | NRGI | daynite | no | distr_solelc_spv_104 | elc_spv_104 | e_dem5,e_dem8,e_gen6 | 0.97195 | 514.1794 | pre | distr_wonelc_won_090 | connecting wind onshore to buses in cluster 90 | GW | TWh | daynite | no | distr_wonelc_won_090 | elc_won_090 | e_gen5 | 0.98797 | 220.5174
ele | e_spv_127 | solar resource in cluster 127 | GW | TWh | annual | no | e_spv_127 | elc_spv_127 | 43.6205 | 0.27422 | pre | distr_solelc_spv_084 | connecting solar to buses in cluster 84 | GW | TWh | NRGI | daynite | no | distr_solelc_spv_084 | elc_spv_084 | e_dem8 | 0.98543 | 267.1937 | pre | distr_wonelc_won_120 | connecting wind onshore to buses in cluster 120 | GW | TWh | daynite | no | distr_wonelc_won_120 | elc_won_120 | e_gen4 | 0.96103 | 714.4564
ele | e_spv_128 | solar resource in cluster 128 | GW | TWh | annual | no | e_spv_128 | elc_spv_128 | 31.4512 | 0.26243 | pre | distr_solelc_spv_132 | connecting solar to buses in cluster 132 | GW | TWh | NRGI | daynite | no | distr_solelc_spv_132 | elc_spv_132 | e_gen5 | 0.97141 | 524.1369 | pre | distr_wonelc_won_053 | connecting wind onshore to buses in cluster 53 | GW | TWh | daynite | no | distr_wonelc_won_053 | elc_won_053 | e_gen3 | 0.97358 | 484.3109
ele | e_spv_129 | solar resource in cluster 129 | GW | TWh | annual | no | e_spv_129 | elc_spv_129 | 35.3691 | 0.25014 | pre | distr_solelc_spv_057 | connecting solar to buses in cluster 57 | GW | TWh | NRGI | daynite | no | distr_solelc_spv_057 | elc_spv_057 | e_gen4 | 0.95265 | 867.9998 | pre | distr_wonelc_won_078 | connecting wind onshore to buses in cluster 78 | GW | TWh | daynite | no | distr_wonelc_won_078 | elc_won_078 | e_dem9,e_gen7 | 0.98235 | 323.5212
ele | e_spv_130 | solar resource in cluster 130 | GW | TWh | annual | no | e_spv_130 | elc_spv_130 | 22.6805 | 0.23107 | pre | distr_solelc_spv_135 | connecting solar to buses in cluster 135 | GW | TWh | NRGI | daynite | no | distr_solelc_spv_135 | elc_spv_135 | e_gen4 | 0.96839 | 579.5341 | pre | distr_wonelc_won_081 | connecting wind onshore to buses in cluster 81 | GW | TWh | daynite | no | distr_wonelc_won_081 | elc_won_081 | e_dem2,e_gen9 | 0.99306 | 127.1453
ele | e_spv_131 | solar resource in cluster 131 | GW | TWh | annual | no | e_spv_131 | elc_spv_131 | 37.9524 | 0.2437 | pre | distr_solelc_spv_014 | connecting solar to buses in cluster 14 | GW | TWh | NRGI | daynite | no | distr_solelc_spv_014 | elc_spv_014 | e_gen3,e_dem9 | 0.97488 | 460.4924
ele | e_spv_132 | solar resource in cluster 132 | GW | TWh | annual | no | e_spv_132 | elc_spv_132 | 88.2176 | 0.2622 | pre | distr_solelc_spv_083 | connecting solar to buses in cluster 83 | GW | TWh | NRGI | daynite | no | distr_solelc_spv_083 | elc_spv_083 | e_dem3 | 0.97085 | 534.4655
ele | e_spv_133 | solar resource in cluster 133 | GW | TWh | annual | no | e_spv_133 | elc_spv_133 | 38.6256 | 0.26664 | pre | distr_solelc_spv_109 | connecting solar to buses in cluster 109 | GW | TWh | NRGI | daynite | no | distr_solelc_spv_109 | elc_spv_109 | e_gen1,e_dem0 | 0.96752 | 595.4975
ele | e_spv_134 | solar resource in cluster 134 | GW | TWh | annual | no | e_spv_134 | elc_spv_134 | 44.4067 | 0.27614 | pre | distr_solelc_spv_110 | connecting solar to buses in cluster 110 | GW | TWh | NRGI | daynite | no | distr_solelc_spv_110 | elc_spv_110 | e_dem0,e_gen5 | 0.9785 | 394.1849
ele | e_spv_135 | solar resource in cluster 135 | GW | TWh | annual | no | e_spv_135 | elc_spv_135 | 17.835 | 0.23799 | pre | distr_solelc_spv_082 | connecting solar to buses in cluster 82 | GW | TWh | NRGI | daynite | no | distr_solelc_spv_082 | elc_spv_082 | e_dem3 | 0.96198 | 696.966
ele | e_spv_136 | solar resource in cluster 136 | GW | TWh | annual | no | e_spv_136 | elc_spv_136 | 16.0816 | 0.2264 | pre | distr_solelc_spv_034 | connecting solar to buses in cluster 34 | GW | TWh | NRGI | daynite | no | distr_solelc_spv_034 | elc_spv_034 | e_gen7,e_dem1 | 0.98352 | 302.1513
ele | e_spv_137 | solar resource in cluster 137 | GW | TWh | annual | no | e_spv_137 | elc_spv_137 | 58.0308 | 0.24298 | pre | distr_solelc_spv_039 | connecting solar to buses in cluster 39 | GW | TWh | NRGI | daynite | no | distr_solelc_spv_039 | elc_spv_039 | e_gen7,e_dem1 | 0.97779 | 407.2498
ele | e_spv_138 | solar resource in cluster 138 | GW | TWh | annual | no | e_spv_138 | elc_spv_138 | 33.3745 | 0.23518 | pre | distr_solelc_spv_018 | connecting solar to buses in cluster 18 | GW | TWh | NRGI | daynite | no | distr_solelc_spv_018 | elc_spv_018 | e_gen2 | 0.98026 | 361.9778
ele | e_spv_139 | solar resource in cluster 139 | GW | TWh | annual | no | e_spv_139 | elc_spv_139 | 47.9781 | 0.25078 | pre | distr_solelc_spv_017 | connecting solar to buses in cluster 17 | GW | TWh | NRGI | daynite | no | distr_solelc_spv_017 | elc_spv_017 | e_gen2,e_dem6 | 0.98052 | 357.0787

## wind
~fi_process | [6 empty] | ~fi_t |  |  |  | ~fi_process | [6 empty] | ~fi_t
set | process | description | capacity_unit | activity_unit | timeslicelevel | vintage | process | comm-out | cap_bnd | af~fx | set | process | description | capacity_unit | activity_unit | timeslicelevel | vintage | process | comm-out | cap_bnd | af~fx
ele | e_won_001 | wind resource in cluster 1 | GW | TWh | annual | no | e_won_001 | elc_won_001 | 11.8104 | 0.16968 | ele | e_wof_001 | wind offshore resource in cluster 1 | GW | TWh | annual | no | e_wof_001 | elc_wof_001 | 57.7518 | 0.40557
ele | e_won_002 | wind resource in cluster 2 | GW | TWh | annual | no | e_won_002 | elc_won_002 | 23.4513 | 0.22496 | ele | e_wof_002 | wind offshore resource in cluster 2 | GW | TWh | annual | no | e_wof_002 | elc_wof_002 | 17.99 | 0.29416
ele | e_won_003 | wind resource in cluster 3 | GW | TWh | annual | no | e_won_003 | elc_won_003 | 22.9753 | 0.23065 | ele | e_wof_003 | wind offshore resource in cluster 3 | GW | TWh | annual | no | e_wof_003 | elc_wof_003 | 74.1475 | 0.48284
ele | e_won_004 | wind resource in cluster 4 | GW | TWh | annual | no | e_won_004 | elc_won_004 | 7.5434 | 0.12276 | ele | e_wof_004 | wind offshore resource in cluster 4 | GW | TWh | annual | no | e_wof_004 | elc_wof_004 | 3.3512 | 0.4961
ele | e_won_005 | wind resource in cluster 5 | GW | TWh | annual | no | e_won_005 | elc_won_005 | 22.5884 | 0.19263 | ele | e_wof_005 | wind offshore resource in cluster 5 | GW | TWh | annual | no | e_wof_005 | elc_wof_005 | 35.637 | 0.47252
ele | e_won_006 | wind resource in cluster 6 | GW | TWh | annual | no | e_won_006 | elc_won_006 | 8.5572 | 0.12141 | ele | e_wof_006 | wind offshore resource in cluster 6 | GW | TWh | annual | no | e_wof_006 | elc_wof_006 | 19.2868 | 0.28575
ele | e_won_007 | wind resource in cluster 7 | GW | TWh | annual | no | e_won_007 | elc_won_007 | 8.9669 | 0.167 | ele | e_wof_007 | wind offshore resource in cluster 7 | GW | TWh | annual | no | e_wof_007 | elc_wof_007 | 11.3803 | 0.22394
ele | e_won_008 | wind resource in cluster 8 | GW | TWh | annual | no | e_won_008 | elc_won_008 | 10.4023 | 0.13851 | ele | e_wof_008 | wind offshore resource in cluster 8 | GW | TWh | annual | no | e_wof_008 | elc_wof_008 | 11.7652 | 0.24079
ele | e_won_009 | wind resource in cluster 9 | GW | TWh | annual | no | e_won_009 | elc_won_009 | 32.131 | 0.12913 | ele | e_wof_009 | wind offshore resource in cluster 9 | GW | TWh | annual | no | e_wof_009 | elc_wof_009 | 24.4737 | 0.24466
ele | e_won_010 | wind resource in cluster 10 | GW | TWh | annual | no | e_won_010 | elc_won_010 | 22.6725 | 0.12721 | ele | e_wof_010 | wind offshore resource in cluster 10 | GW | TWh | annual | no | e_wof_010 | elc_wof_010 | 32.9735 | 0.27757
ele | e_won_011 | wind resource in cluster 11 | GW | TWh | annual | no | e_won_011 | elc_won_011 | 21.441 | 0.11108 | ele | e_wof_011 | wind offshore resource in cluster 11 | GW | TWh | annual | no | e_wof_011 | elc_wof_011 | 7.7787 | 0.24307
ele | e_won_012 | wind resource in cluster 12 | GW | TWh | annual | no | e_won_012 | elc_won_012 | 20.3187 | 0.13026 | ele | e_wof_012 | wind offshore resource in cluster 12 | GW | TWh | annual | no | e_wof_012 | elc_wof_012 | 4.1668 | 0.2103
ele | e_won_013 | wind resource in cluster 13 | GW | TWh | annual | no | e_won_013 | elc_won_013 | 32.803 | 0.15742 | ele | e_wof_013 | wind offshore resource in cluster 13 | GW | TWh | annual | no | e_wof_013 | elc_wof_013 | 38.2655 | 0.35591
ele | e_won_014 | wind resource in cluster 14 | GW | TWh | annual | no | e_won_014 | elc_won_014 | 25.8826 | 0.14437 | ele | e_wof_014 | wind offshore resource in cluster 14 | GW | TWh | annual | no | e_wof_014 | elc_wof_014 | 5.033 | 0.32398
ele | e_won_015 | wind resource in cluster 15 | GW | TWh | annual | no | e_won_015 | elc_won_015 | 3.1819 | 0.11495 | ele | e_wof_015 | wind offshore resource in cluster 15 | GW | TWh | annual | no | e_wof_015 | elc_wof_015 | 27.6973 | 0.2993
ele | e_won_016 | wind resource in cluster 16 | GW | TWh | annual | no | e_won_016 | elc_won_016 | 2.1113 | 0.15391
ele | e_won_017 | wind resource in cluster 17 | GW | TWh | annual | no | e_won_017 | elc_won_017 | 4.9868 | 0.098689
ele | e_won_018 | wind resource in cluster 18 | GW | TWh | annual | no | e_won_018 | elc_won_018 | 9.5676 | 0.13913
ele | e_won_019 | wind resource in cluster 19 | GW | TWh | annual | no | e_won_019 | elc_won_019 | 18.5683 | 0.11432
ele | e_won_020 | wind resource in cluster 20 | GW | TWh | annual | no | e_won_020 | elc_won_020 | 11.7886 | 0.19071
ele | e_won_021 | wind resource in cluster 21 | GW | TWh | annual | no | e_won_021 | elc_won_021 | 2.86 | 0.093449
ele | e_won_022 | wind resource in cluster 22 | GW | TWh | annual | no | e_won_022 | elc_won_022 | 30.8109 | 0.23204
ele | e_won_023 | wind resource in cluster 23 | GW | TWh | annual | no | e_won_023 | elc_won_023 | 3.015 | 0.12826
ele | e_won_024 | wind resource in cluster 24 | GW | TWh | annual | no | e_won_024 | elc_won_024 | 19.3454 | 0.16676
ele | e_won_025 | wind resource in cluster 25 | GW | TWh | annual | no | e_won_025 | elc_won_025 | 18.0156 | 0.19507
ele | e_won_026 | wind resource in cluster 26 | GW | TWh | annual | no | e_won_026 | elc_won_026 | 16.4558 | 0.16482
ele | e_won_027 | wind resource in cluster 27 | GW | TWh | annual | no | e_won_027 | elc_won_027 | 7.9894 | 0.12178
ele | e_won_028 | wind resource in cluster 28 | GW | TWh | annual | no | e_won_028 | elc_won_028 | 9.9546 | 0.13218
ele | e_won_029 | wind resource in cluster 29 | GW | TWh | annual | no | e_won_029 | elc_won_029 | 0.75008 | 0.099825
ele | e_won_030 | wind resource in cluster 30 | GW | TWh | annual | no | e_won_030 | elc_won_030 | 33.1292 | 0.18877
ele | e_won_031 | wind resource in cluster 31 | GW | TWh | annual | no | e_won_031 | elc_won_031 | 1.1547 | 0.14657
ele | e_won_032 | wind resource in cluster 32 | GW | TWh | annual | no | e_won_032 | elc_won_032 | 1.1132 | 0.12045
ele | e_won_033 | wind resource in cluster 33 | GW | TWh | annual | no | e_won_033 | elc_won_033 | 2.2017 | 0.10081
ele | e_won_034 | wind resource in cluster 34 | GW | TWh | annual | no | e_won_034 | elc_won_034 | 45.8304 | 0.16355
ele | e_won_035 | wind resource in cluster 35 | GW | TWh | annual | no | e_won_035 | elc_won_035 | 17.7349 | 0.13994
ele | e_won_036 | wind resource in cluster 36 | GW | TWh | annual | no | e_won_036 | elc_won_036 | 6.9329 | 0.15665
ele | e_won_037 | wind resource in cluster 37 | GW | TWh | annual | no | e_won_037 | elc_won_037 | 14.634 | 0.22007
ele | e_won_038 | wind resource in cluster 38 | GW | TWh | annual | no | e_won_038 | elc_won_038 | 20.8672 | 0.12004
ele | e_won_039 | wind resource in cluster 39 | GW | TWh | annual | no | e_won_039 | elc_won_039 | 6.9866 | 0.099796
ele | e_won_040 | wind resource in cluster 40 | GW | TWh | annual | no | e_won_040 | elc_won_040 | 25.2624 | 0.1214
ele | e_won_041 | wind resource in cluster 41 | GW | TWh | annual | no | e_won_041 | elc_won_041 | 6.3514 | 0.12248
ele | e_won_042 | wind resource in cluster 42 | GW | TWh | annual | no | e_won_042 | elc_won_042 | 0.52241 | 0.10391
ele | e_won_043 | wind resource in cluster 43 | GW | TWh | annual | no | e_won_043 | elc_won_043 | 17.9663 | 0.096828
ele | e_won_044 | wind resource in cluster 44 | GW | TWh | annual | no | e_won_044 | elc_won_044 | 30.9025 | 0.12904
ele | e_won_045 | wind resource in cluster 45 | GW | TWh | annual | no | e_won_045 | elc_won_045 | 8.7024 | 0.20215
ele | e_won_046 | wind resource in cluster 46 | GW | TWh | annual | no | e_won_046 | elc_won_046 | 6.832 | 0.22488
ele | e_won_047 | wind resource in cluster 47 | GW | TWh | annual | no | e_won_047 | elc_won_047 | 9.5534 | 0.25493
ele | e_won_048 | wind resource in cluster 48 | GW | TWh | annual | no | e_won_048 | elc_won_048 | 16.7734 | 0.26269
ele | e_won_049 | wind resource in cluster 49 | GW | TWh | annual | no | e_won_049 | elc_won_049 | 13.7509 | 0.19625
ele | e_won_050 | wind resource in cluster 50 | GW | TWh | annual | no | e_won_050 | elc_won_050 | 14.6234 | 0.19976
ele | e_won_051 | wind resource in cluster 51 | GW | TWh | annual | no | e_won_051 | elc_won_051 | 9.5457 | 0.17721
ele | e_won_052 | wind resource in cluster 52 | GW | TWh | annual | no | e_won_052 | elc_won_052 | 6.9111 | 0.15014
ele | e_won_053 | wind resource in cluster 53 | GW | TWh | annual | no | e_won_053 | elc_won_053 | 7.2178 | 0.22401
ele | e_won_054 | wind resource in cluster 54 | GW | TWh | annual | no | e_won_054 | elc_won_054 | 4.2072 | 0.19304
ele | e_won_055 | wind resource in cluster 55 | GW | TWh | annual | no | e_won_055 | elc_won_055 | 11.7364 | 0.23985
ele | e_won_056 | wind resource in cluster 56 | GW | TWh | annual | no | e_won_056 | elc_won_056 | 6.4393 | 0.19884
ele | e_won_057 | wind resource in cluster 57 | GW | TWh | annual | no | e_won_057 | elc_won_057 | 10.3631 | 0.33899
ele | e_won_058 | wind resource in cluster 58 | GW | TWh | annual | no | e_won_058 | elc_won_058 | 11.5231 | 0.39274
ele | e_won_059 | wind resource in cluster 59 | GW | TWh | annual | no | e_won_059 | elc_won_059 | 9.8845 | 0.33275
ele | e_won_060 | wind resource in cluster 60 | GW | TWh | annual | no | e_won_060 | elc_won_060 | 9.0731 | 0.38382
ele | e_won_061 | wind resource in cluster 61 | GW | TWh | annual | no | e_won_061 | elc_won_061 | 6.8183 | 0.31539
ele | e_won_062 | wind resource in cluster 62 | GW | TWh | annual | no | e_won_062 | elc_won_062 | 2.8419 | 0.33727
ele | e_won_063 | wind resource in cluster 63 | GW | TWh | annual | no | e_won_063 | elc_won_063 | 15.2881 | 0.33213
ele | e_won_064 | wind resource in cluster 64 | GW | TWh | annual | no | e_won_064 | elc_won_064 | 10.4344 | 0.33368
ele | e_won_065 | wind resource in cluster 65 | GW | TWh | annual | no | e_won_065 | elc_won_065 | 14.1352 | 0.34373
ele | e_won_066 | wind resource in cluster 66 | GW | TWh | annual | no | e_won_066 | elc_won_066 | 13.3834 | 0.21222
ele | e_won_067 | wind resource in cluster 67 | GW | TWh | annual | no | e_won_067 | elc_won_067 | 11.0755 | 0.22943
ele | e_won_068 | wind resource in cluster 68 | GW | TWh | annual | no | e_won_068 | elc_won_068 | 7.7321 | 0.32772
ele | e_won_069 | wind resource in cluster 69 | GW | TWh | annual | no | e_won_069 | elc_won_069 | 10.7853 | 0.25242
ele | e_won_070 | wind resource in cluster 70 | GW | TWh | annual | no | e_won_070 | elc_won_070 | 2.1649 | 0.2935
ele | e_won_071 | wind resource in cluster 71 | GW | TWh | annual | no | e_won_071 | elc_won_071 | 4.7627 | 0.22006
ele | e_won_072 | wind resource in cluster 72 | GW | TWh | annual | no | e_won_072 | elc_won_072 | 7.0124 | 0.29415
ele | e_won_073 | wind resource in cluster 73 | GW | TWh | annual | no | e_won_073 | elc_won_073 | 13.6566 | 0.3181
ele | e_won_074 | wind resource in cluster 74 | GW | TWh | annual | no | e_won_074 | elc_won_074 | 3.9113 | 0.15227
ele | e_won_075 | wind resource in cluster 75 | GW | TWh | annual | no | e_won_075 | elc_won_075 | 21.3015 | 0.23335
ele | e_won_076 | wind resource in cluster 76 | GW | TWh | annual | no | e_won_076 | elc_won_076 | 15.6876 | 0.16944
ele | e_won_077 | wind resource in cluster 77 | GW | TWh | annual | no | e_won_077 | elc_won_077 | 8.3949 | 0.24844
ele | e_won_078 | wind resource in cluster 78 | GW | TWh | annual | no | e_won_078 | elc_won_078 | 8.0487 | 0.15755
ele | e_won_079 | wind resource in cluster 79 | GW | TWh | annual | no | e_won_079 | elc_won_079 | 9.9815 | 0.18557
ele | e_won_080 | wind resource in cluster 80 | GW | TWh | annual | no | e_won_080 | elc_won_080 | 10.771 | 0.19921
ele | e_won_081 | wind resource in cluster 81 | GW | TWh | annual | no | e_won_081 | elc_won_081 | 21.8163 | 0.16087
ele | e_won_082 | wind resource in cluster 82 | GW | TWh | annual | no | e_won_082 | elc_won_082 | 5.4571 | 0.19579
ele | e_won_083 | wind resource in cluster 83 | GW | TWh | annual | no | e_won_083 | elc_won_083 | 6.7937 | 0.18632
ele | e_won_084 | wind resource in cluster 84 | GW | TWh | annual | no | e_won_084 | elc_won_084 | 2.9747 | 0.11166
ele | e_won_085 | wind resource in cluster 85 | GW | TWh | annual | no | e_won_085 | elc_won_085 | 19.4556 | 0.1698
ele | e_won_086 | wind resource in cluster 86 | GW | TWh | annual | no | e_won_086 | elc_won_086 | 4.6854 | 0.10819
ele | e_won_087 | wind resource in cluster 87 | GW | TWh | annual | no | e_won_087 | elc_won_087 | 11.327 | 0.11769
ele | e_won_088 | wind resource in cluster 88 | GW | TWh | annual | no | e_won_088 | elc_won_088 | 5.4246 | 0.14161
ele | e_won_089 | wind resource in cluster 89 | GW | TWh | annual | no | e_won_089 | elc_won_089 | 35.9118 | 0.2315
ele | e_won_090 | wind resource in cluster 90 | GW | TWh | annual | no | e_won_090 | elc_won_090 | 5.3813 | 0.095913
ele | e_won_091 | wind resource in cluster 91 | GW | TWh | annual | no | e_won_091 | elc_won_091 | 4.5854 | 0.15835
ele | e_won_092 | wind resource in cluster 92 | GW | TWh | annual | no | e_won_092 | elc_won_092 | 105.8585 | 0.4076
ele | e_won_093 | wind resource in cluster 93 | GW | TWh | annual | no | e_won_093 | elc_won_093 | 16.8104 | 0.15937
ele | e_won_094 | wind resource in cluster 94 | GW | TWh | annual | no | e_won_094 | elc_won_094 | 47.6533 | 0.35667
ele | e_won_095 | wind resource in cluster 95 | GW | TWh | annual | no | e_won_095 | elc_won_095 | 26.1094 | 0.34463
ele | e_won_096 | wind resource in cluster 96 | GW | TWh | annual | no | e_won_096 | elc_won_096 | 24.2059 | 0.30721
ele | e_won_097 | wind resource in cluster 97 | GW | TWh | annual | no | e_won_097 | elc_won_097 | 21.4795 | 0.24734
ele | e_won_098 | wind resource in cluster 98 | GW | TWh | annual | no | e_won_098 | elc_won_098 | 42.489 | 0.42983
ele | e_won_099 | wind resource in cluster 99 | GW | TWh | annual | no | e_won_099 | elc_won_099 | 75.7583 | 0.40503
ele | e_won_100 | wind resource in cluster 100 | GW | TWh | annual | no | e_won_100 | elc_won_100 | 39.8024 | 0.36492
ele | e_won_101 | wind resource in cluster 101 | GW | TWh | annual | no | e_won_101 | elc_won_101 | 51.6589 | 0.3995
ele | e_won_102 | wind resource in cluster 102 | GW | TWh | annual | no | e_won_102 | elc_won_102 | 149.9793 | 0.43498
ele | e_won_103 | wind resource in cluster 103 | GW | TWh | annual | no | e_won_103 | elc_won_103 | 9.4402 | 0.22625
ele | e_won_104 | wind resource in cluster 104 | GW | TWh | annual | no | e_won_104 | elc_won_104 | 29.5705 | 0.24358
ele | e_won_105 | wind resource in cluster 105 | GW | TWh | annual | no | e_won_105 | elc_won_105 | 35.5105 | 0.30404
ele | e_won_106 | wind resource in cluster 106 | GW | TWh | annual | no | e_won_106 | elc_won_106 | 36.6285 | 0.33832
ele | e_won_107 | wind resource in cluster 107 | GW | TWh | annual | no | e_won_107 | elc_won_107 | 53.071 | 0.32884
ele | e_won_108 | wind resource in cluster 108 | GW | TWh | annual | no | e_won_108 | elc_won_108 | 57.507 | 0.33103
ele | e_won_109 | wind resource in cluster 109 | GW | TWh | annual | no | e_won_109 | elc_won_109 | 41.6023 | 0.29915
ele | e_won_110 | wind resource in cluster 110 | GW | TWh | annual | no | e_won_110 | elc_won_110 | 20.5271 | 0.34322
ele | e_won_111 | wind resource in cluster 111 | GW | TWh | annual | no | e_won_111 | elc_won_111 | 52.1961 | 0.34108
ele | e_won_112 | wind resource in cluster 112 | GW | TWh | annual | no | e_won_112 | elc_won_112 | 14.5237 | 0.19028
ele | e_won_113 | wind resource in cluster 113 | GW | TWh | annual | no | e_won_113 | elc_won_113 | 48.0398 | 0.24244
ele | e_won_114 | wind resource in cluster 114 | GW | TWh | annual | no | e_won_114 | elc_won_114 | 63.5447 | 0.36399
ele | e_won_115 | wind resource in cluster 115 | GW | TWh | annual | no | e_won_115 | elc_won_115 | 40.9519 | 0.49521
ele | e_won_116 | wind resource in cluster 116 | GW | TWh | annual | no | e_won_116 | elc_won_116 | 136.1074 | 0.44292
ele | e_won_117 | wind resource in cluster 117 | GW | TWh | annual | no | e_won_117 | elc_won_117 | 7.4406 | 0.32765
ele | e_won_118 | wind resource in cluster 118 | GW | TWh | annual | no | e_won_118 | elc_won_118 | 10.4844 | 0.39213
ele | e_won_119 | wind resource in cluster 119 | GW | TWh | annual | no | e_won_119 | elc_won_119 | 61.1833 | 0.43141
ele | e_won_120 | wind resource in cluster 120 | GW | TWh | annual | no | e_won_120 | elc_won_120 | 43.7815 | 0.42197
ele | e_won_121 | wind resource in cluster 121 | GW | TWh | annual | no | e_won_121 | elc_won_121 | 11.4125 | 0.44975
ele | e_won_122 | wind resource in cluster 122 | GW | TWh | annual | no | e_won_122 | elc_won_122 | 23.1327 | 0.44183
ele | e_won_123 | wind resource in cluster 123 | GW | TWh | annual | no | e_won_123 | elc_won_123 | 13.9987 | 0.27475
ele | e_won_124 | wind resource in cluster 124 | GW | TWh | annual | no | e_won_124 | elc_won_124 | 47.3705 | 0.33712
ele | e_won_125 | wind resource in cluster 125 | GW | TWh | annual | no | e_won_125 | elc_won_125 | 8.187 | 0.18003
ele | e_won_126 | wind resource in cluster 126 | GW | TWh | annual | no | e_won_126 | elc_won_126 | 106.2632 | 0.4116
ele | e_won_127 | wind resource in cluster 127 | GW | TWh | annual | no | e_won_127 | elc_won_127 | 63.2562 | 0.46527
ele | e_won_128 | wind resource in cluster 128 | GW | TWh | annual | no | e_won_128 | elc_won_128 | 68.0904 | 0.47104
ele | e_won_129 | wind resource in cluster 129 | GW | TWh | annual | no | e_won_129 | elc_won_129 | 31.4412 | 0.47141
ele | e_won_130 | wind resource in cluster 130 | GW | TWh | annual | no | e_won_130 | elc_won_130 | 80.6091 | 0.4393

## conventional
~fi_t | [6 empty] | ~fi_process
process | comm-in | comm-out | 2023 | 2030 | 2050 | attribute | set | process | description | capacity_unit | activity_unit | timeslicelevel | vintage
Bioenergy + CCUS | bioenergy | ELC | 0.3 | 0.3 | 0.3 | efficiency | ele | Bioenergy + CCUS |  | GW | TWh | daynite | yes
Bioenergy + CCUS | bioenergy | ELC | 0.5 | 0.5 | 0.5 | ncap_af | ele | Bioenergy - Large scale unit |  | GW | TWh | daynite | yes
Bioenergy + CCUS | bioenergy | ELC | 5850 | 5800 | 5150 | ncap_cost | ele | CCGT |  | GW | TWh | daynite | yes
Bioenergy + CCUS | bioenergy | ELC | 205 | 205 | 180 | ncap_fom | ele | CCGT + CCS |  | GW | TWh | daynite | yes
Bioenergy + CCUS | bioenergy | ELC | 3 | 3 | 3 | ncap_iled | ele | Coal + CCS |  | GW | TWh | daynite | yes
Bioenergy - Large scale unit | bioenergy | ELC | 0.35 | 0.35 | 0.35 | efficiency | ele | Gas turbine |  | GW | TWh | daynite | yes
Bioenergy - Large scale unit | bioenergy | ELC | 0.5 | 0.5 | 0.5 | ncap_af | ele | Hydropower - large-scale unit |  | GW | TWh | daynite | yes
Bioenergy - Large scale unit | bioenergy | ELC | 2500 | 2450 | 2400 | ncap_cost | ele | IGCC |  | GW | TWh | daynite | yes
Bioenergy - Large scale unit | bioenergy | ELC | 90 | 85 | 85 | ncap_fom | ele | IGCC + CCS |  | GW | TWh | daynite | yes
Bioenergy - Large scale unit | bioenergy | ELC | 3 | 3 | 3 | ncap_iled | ele | Nuclear large |  | GW | TWh | daynite | yes
CCGT | gas | ELC | 0.59 | 0.6 | 0.61 | efficiency | ele | Oxyfuel + CCS |  | GW | TWh | daynite | yes
CCGT | gas | ELC | 1000 | 1000 | 1000 | ncap_cost | ele | Solar photovoltaics - Large scale unit |  | GW | TWh | daynite | yes
CCGT | gas | ELC | 25 | 25 | 25 | ncap_fom | ele | Steam Coal - SUBCRITICAL |  | GW | TWh | daynite | yes
CCGT + CCS | gas | ELC | 0.51 | 0.52 | 0.54 | efficiency | ele | Steam Coal - SUPERCRITICAL |  | GW | TWh | daynite | yes
CCGT + CCS | gas | ELC | 3100 | 3100 | 2350 | ncap_cost | ele | Steam Coal - ULTRASUPERCRITICAL |  | GW | TWh | daynite | yes
CCGT + CCS | gas | ELC | 75 | 75 | 60 | ncap_fom | ele | Wind offshore |  | GW | TWh | daynite | yes
Coal + CCS | coal | ELC | 0.37 | 0.38 | 0.4 | efficiency | ele | Wind onshore |  | GW | TWh | daynite | yes
Coal + CCS | coal | ELC | 5600 | 5600 | 4300 | ncap_cost
Coal + CCS | coal | ELC | 170 | 170 | 130 | ncap_fom
Gas turbine | gas | ELC | 0.4 | 0.41 | 0.42 | efficiency
Gas turbine | gas | ELC | 500 | 500 | 500 | ncap_cost
Gas turbine | gas | ELC | 20 | 20 | 20 | ncap_fom
Hydropower - large-scale unit | hydro | ELC | 1 | 1 | 1 | efficiency
Hydropower - large-scale unit | hydro | ELC | 0.4 | 0.4 | 0.4 | ncap_af
Hydropower - large-scale unit | hydro | ELC | 2700 | 2700 | 2700 | ncap_cost
Hydropower - large-scale unit | hydro | ELC | 70 | 65 | 65 | ncap_fom
Hydropower - large-scale unit | hydro | ELC | 4 | 4 | 4 | ncap_iled
IGCC | gas | ELC | 0.45 | 0.47 | 0.5 | efficiency
IGCC | gas | ELC | 2600 | 2450 | 2400 | ncap_cost
IGCC | gas | ELC | 90 | 85 | 85 | ncap_fom
IGCC + CCS | coal | ELC | 0.36 | 0.38 | 0.43 | efficiency
IGCC + CCS | coal | ELC | 5950 | 5850 | 5100 | ncap_cost
IGCC + CCS | coal | ELC | 210 | 205 | 180 | ncap_fom
Nuclear large | nuclear | ELC | 0.33 | 0.33 | 0.33 | efficiency
Nuclear large | nuclear | ELC | 5000 | 4800 | 4500 | ncap_cost
Nuclear large | nuclear | ELC | 175 | 175 | 175 | ncap_fom
Oxyfuel + CCS | coal | ELC | 0.37 | 0.38 | 0.4 | efficiency
Oxyfuel + CCS | coal | ELC | 5800 | 5800 | 5150 | ncap_cost
Oxyfuel + CCS | coal | ELC | 175 | 175 | 155 | ncap_fom
Solar photovoltaics - Large scale unit | solar | ELC | 1 | 1 | 1 | efficiency
Solar photovoltaics - Large scale unit | solar | ELC | 0.2 | 0.22 | 0.23 | ncap_af
Solar photovoltaics - Large scale unit | solar | ELC | 1110 | 690 | 480 | ncap_cost
Solar photovoltaics - Large scale unit | solar | ELC | 16 | 16 | 16 | ncap_fom
Solar photovoltaics - Large scale unit | solar | ELC | 1.5 | 1.5 | 1.5 | ncap_iled
Steam Coal - SUBCRITICAL | coal | ELC | 0.39 | 0.39 | 0.39 | efficiency
Steam Coal - SUBCRITICAL | coal | ELC | 1800 | 1800 | 1800 | ncap_cost
Steam Coal - SUBCRITICAL | coal | ELC | 45 | 45 | 45 | ncap_fom
Steam Coal - SUPERCRITICAL | coal | ELC | 0.43 | 0.43 | 0.43 | efficiency
Steam Coal - SUPERCRITICAL | coal | ELC | 2100 | 2100 | 2100 | ncap_cost
Steam Coal - SUPERCRITICAL | coal | ELC | 65 | 65 | 65 | ncap_fom
Steam Coal - ULTRASUPERCRITICAL | coal | ELC | 0.46 | 0.47 | 0.48 | efficiency
Steam Coal - ULTRASUPERCRITICAL | coal | ELC | 2300 | 2300 | 2300 | ncap_cost
Steam Coal - ULTRASUPERCRITICAL | coal | ELC | 70 | 70 | 70 | ncap_fom
Wind offshore | unknown | ELC | 1 | 1 | 1 | efficiency
Wind offshore | unknown | ELC | 0.41 | 0.46 | 0.49 | ncap_af
Wind offshore | unknown | ELC | 4060 | 2760 | 1980 | ncap_cost
Wind offshore | unknown | ELC | 120 | 95 | 70 | ncap_fom
Wind offshore | unknown | ELC | 3 | 3 | 3 | ncap_iled
Wind onshore | unknown | ELC | 1 | 1 | 1 | efficiency
Wind onshore | unknown | ELC | 0.42 | 0.43 | 0.44 | ncap_af
Wind onshore | unknown | ELC | 1500 | 1430 | 1370 | ncap_cost
Wind onshore | unknown | ELC | 38 | 36 | 36 | ncap_fom
Wind onshore | unknown | ELC | 1.5 | 1.5 | 1.5 | ncap_iled