## grids
~TFM_INS-AT |  |  |  | ~tfm_ins-at |  |  |  |  | ~tfm_topins |  |  | ~tfm_topins
process | pasti | ncap_cost | efficiency | process | commodity | flo_mark | lim_type | pset_co | process | commodity | io | region | process | commodity | io | ~tfm_ins-at
g_dem1-sol31 | 0 | 683.1 | 0.96274 | e_demand_dem0 | elc_buildings,elc_transport,elc_industry,elc_roadtransport | 0.063606 | lo | elc_buildings,elc_transport,elc_industry,elc_roadtransport | e_demand_dem0 | e_dem0 | IN | USA | Bioenergy + CCUS_gen9 | e_gen9 | OUT | commodity | limtype | flo_bnd | stgout_bnd | year | pset_set
g_dem6-dem1 | 0 | 544.5 | 0.9703 | e_demand_dem1 | elc_buildings,elc_transport,elc_industry,elc_roadtransport | 0.10755 | lo | elc_buildings,elc_transport,elc_industry,elc_roadtransport | e_demand_dem1 | e_dem1 | IN | USA | Bioenergy - Large scale unit_gen9 | e_gen9 | OUT | ELC | UP | 2 |  | 0 | ELE,DMD,PRE
g_dem8-sol103 | 0 | 1028.5 | 0.9439 | e_demand_dem2 | elc_buildings,elc_transport,elc_industry,elc_roadtransport | 0.077638 | lo | elc_buildings,elc_transport,elc_industry,elc_roadtransport | e_demand_dem2 | e_dem2 | IN | USA | CCGT_gen9 | e_gen9 | OUT | ELC | UP |  | 2 | 0 | STG
g_gen0-dem3 | 22.2262 | 90.2 | 0.99508 | e_demand_dem3 | elc_buildings,elc_transport,elc_industry,elc_roadtransport | 0.114 | lo | elc_buildings,elc_transport,elc_industry,elc_roadtransport | e_demand_dem3 | e_dem3 | IN | USA | CCGT + CCS_gen9 | e_gen9 | OUT
g_gen0-dem7 | 5.7814 | 616 | 0.9664 | e_demand_dem4 | elc_buildings,elc_transport,elc_industry,elc_roadtransport | 0.097904 | lo | elc_buildings,elc_transport,elc_industry,elc_roadtransport | e_demand_dem4 | e_dem4 | IN | USA | Coal + CCS_gen9 | e_gen9 | OUT
g_gen1-dem0 | 12.3559 | 844.8 | 0.95392 | e_demand_dem5 | elc_buildings,elc_transport,elc_industry,elc_roadtransport | 0.15774 | lo | elc_buildings,elc_transport,elc_industry,elc_roadtransport | e_demand_dem5 | e_dem5 | IN | USA | Gas turbine_gen9 | e_gen9 | OUT
g_gen1-dem5 | 31.0138 | 227.7 | 0.98758 | e_demand_dem6 | elc_buildings,elc_transport,elc_industry,elc_roadtransport | 0.20236 | lo | elc_buildings,elc_transport,elc_industry,elc_roadtransport | e_demand_dem6 | e_dem6 | IN | USA | IGCC_gen9 | e_gen9 | OUT
g_gen2-dem6 | 82.4027 | 48.4 | 0.99736 | e_demand_dem7 | elc_buildings,elc_transport,elc_industry,elc_roadtransport | 0.052923 | lo | elc_buildings,elc_transport,elc_industry,elc_roadtransport | e_demand_dem7 | e_dem7 | IN | USA | IGCC + CCS_gen9 | e_gen9 | OUT
g_gen2-dem6 | 0 | 48.4 | 0.99736 | e_demand_dem8 | elc_buildings,elc_transport,elc_industry,elc_roadtransport | 0.040445 | lo | elc_buildings,elc_transport,elc_industry,elc_roadtransport | e_demand_dem8 | e_dem8 | IN | USA | Nuclear large_gen9 | e_gen9 | OUT
g_gen3-dem9 | 14.4339 | 195.8 | 0.98932 | e_demand_dem9 | elc_buildings,elc_transport,elc_industry,elc_roadtransport | 0.065835 | lo | elc_buildings,elc_transport,elc_industry,elc_roadtransport | e_demand_dem9 | e_dem9 | IN | USA | Oxyfuel + CCS_gen9 | e_gen9 | OUT
g_gen4-dem7 | 4.882 | 239.8 | 0.98692 | ev_battery_dem0 | elc_buildings,elc_transport,elc_industry,elc_roadtransport | 0.063606 | lo | elc_buildings,elc_transport,elc_industry,elc_roadtransport | ev_battery_dem0 | e_dem0 | IN | USA | Steam Coal - SUBCRITICAL_gen9 | e_gen9 | OUT
g_gen5-dem0 | 19.2433 | 181.5 | 0.9901 | ev_battery_dem1 | elc_buildings,elc_transport,elc_industry,elc_roadtransport | 0.10755 | lo | elc_buildings,elc_transport,elc_industry,elc_roadtransport | ev_battery_dem1 | e_dem1 | IN | USA | Steam Coal - SUPERCRITICAL_gen9 | e_gen9 | OUT
g_gen6-dem8 | 2.5695 | 183.7 | 0.98998 | ev_battery_dem2 | elc_buildings,elc_transport,elc_industry,elc_roadtransport | 0.077638 | lo | elc_buildings,elc_transport,elc_industry,elc_roadtransport | ev_battery_dem2 | e_dem2 | IN | USA | Steam Coal - ULTRASUPERCRITICAL_gen9 | e_gen9 | OUT
g_gen6-dem8 | 0 | 183.7 | 0.98998 | ev_battery_dem3 | elc_buildings,elc_transport,elc_industry,elc_roadtransport | 0.114 | lo | elc_buildings,elc_transport,elc_industry,elc_roadtransport | ev_battery_dem3 | e_dem3 | IN | USA | Bioenergy + CCUS_gen3 | e_gen3 | OUT
g_gen7-dem1 | 13.272 | 192.5 | 0.9895 | ev_battery_dem4 | elc_buildings,elc_transport,elc_industry,elc_roadtransport | 0.097904 | lo | elc_buildings,elc_transport,elc_industry,elc_roadtransport | ev_battery_dem4 | e_dem4 | IN | USA | Bioenergy - Large scale unit_gen3 | e_gen3 | OUT
g_gen7-dem1 | 0 | 192.5 | 0.9895 | ev_battery_dem5 | elc_buildings,elc_transport,elc_industry,elc_roadtransport | 0.15774 | lo | elc_buildings,elc_transport,elc_industry,elc_roadtransport | ev_battery_dem5 | e_dem5 | IN | USA | CCGT_gen3 | e_gen3 | OUT
g_gen8-dem4 | 86.0782 | 104.5 | 0.9943 | ev_battery_dem6 | elc_buildings,elc_transport,elc_industry,elc_roadtransport | 0.20236 | lo | elc_buildings,elc_transport,elc_industry,elc_roadtransport | ev_battery_dem6 | e_dem6 | IN | USA | CCGT + CCS_gen3 | e_gen3 | OUT
g_gen8-dem7 | 3.9827 | 1267.2 | 0.93088 | ev_battery_dem7 | elc_buildings,elc_transport,elc_industry,elc_roadtransport | 0.052923 | lo | elc_buildings,elc_transport,elc_industry,elc_roadtransport | ev_battery_dem7 | e_dem7 | IN | USA | Coal + CCS_gen3 | e_gen3 | OUT
g_gen9-dem2 | 13.0486 | 216.7 | 0.98818 | ev_battery_dem8 | elc_buildings,elc_transport,elc_industry,elc_roadtransport | 0.040445 | lo | elc_buildings,elc_transport,elc_industry,elc_roadtransport | ev_battery_dem8 | e_dem8 | IN | USA | Gas turbine_gen3 | e_gen3 | OUT
g_gen9-dem9 | 2.2343 | 696.3 | 0.96202 | ev_battery_dem9 | elc_buildings,elc_transport,elc_industry,elc_roadtransport | 0.065835 | lo | elc_buildings,elc_transport,elc_industry,elc_roadtransport | ev_battery_dem9 | e_dem9 | IN | USA | IGCC_gen3 | e_gen3 | OUT
g_sol1-gen3 | 0 | 214.5 | 0.9883 | H2prd_Elc_PEM_dem0 | elc_buildings,elc_transport,elc_industry,elc_roadtransport | 0.063606 | lo | elc_buildings,elc_transport,elc_industry,elc_roadtransport | H2prd_Elc_PEM_dem0 | e_dem0 | IN | USA | IGCC + CCS_gen3 | e_gen3 | OUT
g_sol10-gen0 | 0 | 423.5 | 0.9769 | H2prd_Elc_PEM_dem1 | elc_buildings,elc_transport,elc_industry,elc_roadtransport | 0.10755 | lo | elc_buildings,elc_transport,elc_industry,elc_roadtransport | H2prd_Elc_PEM_dem1 | e_dem1 | IN | USA | Nuclear large_gen3 | e_gen3 | OUT
g_sol100-dem0 | 0 | 578.6 | 0.96844 | H2prd_Elc_PEM_dem2 | elc_buildings,elc_transport,elc_industry,elc_roadtransport | 0.077638 | lo | elc_buildings,elc_transport,elc_industry,elc_roadtransport | H2prd_Elc_PEM_dem2 | e_dem2 | IN | USA | Oxyfuel + CCS_gen3 | e_gen3 | OUT
g_sol101-gen6 | 0 | 553.3 | 0.96982 | H2prd_Elc_PEM_dem3 | elc_buildings,elc_transport,elc_industry,elc_roadtransport | 0.114 | lo | elc_buildings,elc_transport,elc_industry,elc_roadtransport | H2prd_Elc_PEM_dem3 | e_dem3 | IN | USA | Steam Coal - SUBCRITICAL_gen3 | e_gen3 | OUT
g_sol102-gen6 | 0 | 606.1 | 0.96694 | H2prd_Elc_PEM_dem4 | elc_buildings,elc_transport,elc_industry,elc_roadtransport | 0.097904 | lo | elc_buildings,elc_transport,elc_industry,elc_roadtransport | H2prd_Elc_PEM_dem4 | e_dem4 | IN | USA | Steam Coal - SUPERCRITICAL_gen3 | e_gen3 | OUT
g_sol103-dem5 | 9.8926 | 331.1 | 0.98194 | H2prd_Elc_PEM_dem5 | elc_buildings,elc_transport,elc_industry,elc_roadtransport | 0.15774 | lo | elc_buildings,elc_transport,elc_industry,elc_roadtransport | H2prd_Elc_PEM_dem5 | e_dem5 | IN | USA | Steam Coal - ULTRASUPERCRITICAL_gen3 | e_gen3 | OUT
g_sol104-gen6 | 0 | 509.3 | 0.97222 | H2prd_Elc_PEM_dem6 | elc_buildings,elc_transport,elc_industry,elc_roadtransport | 0.20236 | lo | elc_buildings,elc_transport,elc_industry,elc_roadtransport | H2prd_Elc_PEM_dem6 | e_dem6 | IN | USA | Bioenergy + CCUS_gen7 | e_gen7 | OUT
g_sol105-dem2 | 0 | 86.9 | 0.99526 | H2prd_Elc_PEM_dem7 | elc_buildings,elc_transport,elc_industry,elc_roadtransport | 0.052923 | lo | elc_buildings,elc_transport,elc_industry,elc_roadtransport | H2prd_Elc_PEM_dem7 | e_dem7 | IN | USA | Bioenergy - Large scale unit_gen7 | e_gen7 | OUT
g_sol106-dem5 | 0 | 350.9 | 0.98086 | H2prd_Elc_PEM_dem8 | elc_buildings,elc_transport,elc_industry,elc_roadtransport | 0.040445 | lo | elc_buildings,elc_transport,elc_industry,elc_roadtransport | H2prd_Elc_PEM_dem8 | e_dem8 | IN | USA | CCGT_gen7 | e_gen7 | OUT
g_sol107-gen1 | 0 | 371.8 | 0.97972 | H2prd_Elc_PEM_dem9 | elc_buildings,elc_transport,elc_industry,elc_roadtransport | 0.065835 | lo | elc_buildings,elc_transport,elc_industry,elc_roadtransport | H2prd_Elc_PEM_dem9 | e_dem9 | IN | USA | CCGT + CCS_gen7 | e_gen7 | OUT
g_sol108-gen1 | 4.4687 | 234.3 | 0.98722 | H2prd_Elc_ALK_dem0 | elc_buildings,elc_transport,elc_industry,elc_roadtransport | 0.063606 | lo | elc_buildings,elc_transport,elc_industry,elc_roadtransport | H2prd_Elc_ALK_dem0 | e_dem0 | IN | USA | Coal + CCS_gen7 | e_gen7 | OUT
g_sol109-dem0 | 0 | 599.5 | 0.9673 | H2prd_Elc_ALK_dem1 | elc_buildings,elc_transport,elc_industry,elc_roadtransport | 0.10755 | lo | elc_buildings,elc_transport,elc_industry,elc_roadtransport | H2prd_Elc_ALK_dem1 | e_dem1 | IN | USA | Gas turbine_gen7 | e_gen7 | OUT
g_sol11-dem4 | 2.2343 | 562.1 | 0.96934 | H2prd_Elc_ALK_dem2 | elc_buildings,elc_transport,elc_industry,elc_roadtransport | 0.077638 | lo | elc_buildings,elc_transport,elc_industry,elc_roadtransport | H2prd_Elc_ALK_dem2 | e_dem2 | IN | USA | IGCC_gen7 | e_gen7 | OUT
g_sol110-dem0 | 8.6078 | 315.7 | 0.98278 | H2prd_Elc_ALK_dem3 | elc_buildings,elc_transport,elc_industry,elc_roadtransport | 0.114 | lo | elc_buildings,elc_transport,elc_industry,elc_roadtransport | H2prd_Elc_ALK_dem3 | e_dem3 | IN | USA | IGCC + CCS_gen7 | e_gen7 | OUT
g_sol111-dem0 | 0 | 171.6 | 0.99064 | H2prd_Elc_ALK_dem4 | elc_buildings,elc_transport,elc_industry,elc_roadtransport | 0.097904 | lo | elc_buildings,elc_transport,elc_industry,elc_roadtransport | H2prd_Elc_ALK_dem4 | e_dem4 | IN | USA | Nuclear large_gen7 | e_gen7 | OUT
g_sol112-dem4 | 1.1563 | 574.2 | 0.96868 | H2prd_Elc_ALK_dem5 | elc_buildings,elc_transport,elc_industry,elc_roadtransport | 0.15774 | lo | elc_buildings,elc_transport,elc_industry,elc_roadtransport | H2prd_Elc_ALK_dem5 | e_dem5 | IN | USA | Oxyfuel + CCS_gen7 | e_gen7 | OUT
g_sol112-dem7 | 1.1563 | 675.4 | 0.96316 | H2prd_Elc_ALK_dem6 | elc_buildings,elc_transport,elc_industry,elc_roadtransport | 0.20236 | lo | elc_buildings,elc_transport,elc_industry,elc_roadtransport | H2prd_Elc_ALK_dem6 | e_dem6 | IN | USA | Steam Coal - SUBCRITICAL_gen7 | e_gen7 | OUT
g_sol113-dem4 | 2.3125 | 349.8 | 0.98092 | H2prd_Elc_ALK_dem7 | elc_buildings,elc_transport,elc_industry,elc_roadtransport | 0.052923 | lo | elc_buildings,elc_transport,elc_industry,elc_roadtransport | H2prd_Elc_ALK_dem7 | e_dem7 | IN | USA | Steam Coal - SUPERCRITICAL_gen7 | e_gen7 | OUT
g_sol114-dem4 | 5.7814 | 590.7 | 0.96778 | H2prd_Elc_ALK_dem8 | elc_buildings,elc_transport,elc_industry,elc_roadtransport | 0.040445 | lo | elc_buildings,elc_transport,elc_industry,elc_roadtransport | H2prd_Elc_ALK_dem8 | e_dem8 | IN | USA | Steam Coal - ULTRASUPERCRITICAL_gen7 | e_gen7 | OUT
g_sol114-dem7 | 9.2502 | 691.9 | 0.96226 | H2prd_Elc_ALK_dem9 | elc_buildings,elc_transport,elc_industry,elc_roadtransport | 0.065835 | lo | elc_buildings,elc_transport,elc_industry,elc_roadtransport | H2prd_Elc_ALK_dem9 | e_dem9 | IN | USA | Bioenergy + CCUS_gen0 | e_gen0 | OUT
g_sol115-dem7 | 6.5522 | 432.3 | 0.97642 | [8 empty] | USA | Bioenergy - Large scale unit_gen0 | e_gen0 | OUT
g_sol116-dem7 | 1.1563 | 484 | 0.9736 | [8 empty] | USA | CCGT_gen0 | e_gen0 | OUT
g_sol117-dem4 | 0 | 46.2 | 0.99748 | [8 empty] | USA | CCGT + CCS_gen0 | e_gen0 | OUT
g_sol118-dem4 | 0 | 195.8 | 0.98932 | [8 empty] | USA | Coal + CCS_gen0 | e_gen0 | OUT
g_sol119-dem4 | 2.3125 | 251.9 | 0.98626 | [8 empty] | USA | Gas turbine_gen0 | e_gen0 | OUT
g_sol12-dem4 | 4.4687 | 553.3 | 0.96982 | [8 empty] | USA | IGCC_gen0 | e_gen0 | OUT
g_sol120-dem4 | 13.8753 | 498.3 | 0.97282 | [8 empty] | USA | IGCC + CCS_gen0 | e_gen0 | OUT
g_sol121-gen8 | 0 | 350.9 | 0.98086 | [8 empty] | USA | Nuclear large_gen0 | e_gen0 | OUT
g_sol122-gen8 | 0 | 619.3 | 0.96622 | [8 empty] | USA | Oxyfuel + CCS_gen0 | e_gen0 | OUT
g_sol123-dem4 | 25.3095 | 551.1 | 0.96994 | [8 empty] | USA | Steam Coal - SUBCRITICAL_gen0 | e_gen0 | OUT
g_sol124-dem0 | 0 | 675.4 | 0.96316 | [8 empty] | USA | Steam Coal - SUPERCRITICAL_gen0 | e_gen0 | OUT
g_sol125-dem0 | 1.1563 | 618.2 | 0.96628 | [8 empty] | USA | Steam Coal - ULTRASUPERCRITICAL_gen0 | e_gen0 | OUT
g_sol126-dem0 | 0 | 271.7 | 0.98518 | [8 empty] | USA | Bioenergy + CCUS_gen6 | e_gen6 | OUT
g_sol127-gen5 | 0 | 380.6 | 0.97924 | [8 empty] | USA | Bioenergy - Large scale unit_gen6 | e_gen6 | OUT
g_sol128-gen4 | 1.1563 | 849.2 | 0.95368 | [8 empty] | USA | CCGT_gen6 | e_gen6 | OUT
g_sol128-gen5 | 2.3125 | 576.4 | 0.96856 | [8 empty] | USA | CCGT + CCS_gen6 | e_gen6 | OUT
g_sol128-gen8 | 2.1841 | 804.1 | 0.95614 | [8 empty] | USA | Coal + CCS_gen6 | e_gen6 | OUT
g_sol129-dem4 | 6.9376 | 649 | 0.9646 | [8 empty] | USA | Gas turbine_gen6 | e_gen6 | OUT
g_sol129-gen8 | 1.1563 | 595.1 | 0.96754 | [8 empty] | USA | IGCC_gen6 | e_gen6 | OUT
g_sol13-dem4 | 5.4965 | 501.6 | 0.97264 | [8 empty] | USA | IGCC + CCS_gen6 | e_gen6 | OUT
g_sol13-dem9 | 4.1112 | 662.2 | 0.96388 | [8 empty] | USA | Nuclear large_gen6 | e_gen6 | OUT
g_sol13-gen3 | 7.2169 | 511.5 | 0.9721 | [8 empty] | USA | Oxyfuel + CCS_gen6 | e_gen6 | OUT
g_sol130-gen8 | 0 | 298.1 | 0.98374 | [8 empty] | USA | Steam Coal - SUBCRITICAL_gen6 | e_gen6 | OUT
g_sol131-gen8 | 0 | 271.7 | 0.98518 | [8 empty] | USA | Steam Coal - SUPERCRITICAL_gen6 | e_gen6 | OUT
g_sol132-gen5 | 0 | 499.4 | 0.97276 | [8 empty] | USA | Steam Coal - ULTRASUPERCRITICAL_gen6 | e_gen6 | OUT
g_sol133-dem0 | 3.5973 | 487.3 | 0.97342 | [8 empty] | USA | Bioenergy + CCUS_gen8 | e_gen8 | OUT
g_sol134-gen5 | 0 | 195.8 | 0.98932 | [8 empty] | USA | Bioenergy - Large scale unit_gen8 | e_gen8 | OUT
g_sol135-dem7 | 4.2397 | 597.3 | 0.96742 | [8 empty] | USA | CCGT_gen8 | e_gen8 | OUT
g_sol136-gen4 | 0 | 281.6 | 0.98464 | [8 empty] | USA | CCGT + CCS_gen8 | e_gen8 | OUT
g_sol137-gen5 | 0 | 633.6 | 0.96544 | [8 empty] | USA | Coal + CCS_gen8 | e_gen8 | OUT
g_sol138-gen4 | 0 | 405.9 | 0.97786 | [8 empty] | USA | Gas turbine_gen8 | e_gen8 | OUT
g_sol14-gen3 | 0 | 474.1 | 0.97414 | [8 empty] | USA | IGCC_gen8 | e_gen8 | OUT
g_sol15-dem6 | 0 | 789.8 | 0.95692 | [8 empty] | USA | IGCC + CCS_gen8 | e_gen8 | OUT
g_sol16-dem6 | 0 | 617.1 | 0.96634 | [8 empty] | USA | Nuclear large_gen8 | e_gen8 | OUT
g_sol16-gen2 | 1.1563 | 623.7 | 0.96598 | [8 empty] | USA | Oxyfuel + CCS_gen8 | e_gen8 | OUT
g_sol17-gen2 | 0 | 338.8 | 0.98152 | [8 empty] | USA | Steam Coal - SUBCRITICAL_gen8 | e_gen8 | OUT
g_sol18-gen2 | 0 | 337.7 | 0.98158 | [8 empty] | USA | Steam Coal - SUPERCRITICAL_gen8 | e_gen8 | OUT
g_sol19-dem6 | 0 | 382.8 | 0.97912 | [8 empty] | USA | Steam Coal - ULTRASUPERCRITICAL_gen8 | e_gen8 | OUT
g_sol2-gen3 | 0 | 107.8 | 0.99412 | [8 empty] | USA | Bioenergy + CCUS_gen4 | e_gen4 | OUT
g_sol20-dem6 | 19.6567 | 163.9 | 0.99106 | [8 empty] | USA | Bioenergy - Large scale unit_gen4 | e_gen4 | OUT
g_sol20-dem6 | 0 | 163.9 | 0.99106 | [8 empty] | USA | CCGT_gen4 | e_gen4 | OUT
g_sol21-gen2 | 0 | 42.9 | 0.99766 | [8 empty] | USA | CCGT + CCS_gen4 | e_gen4 | OUT
g_sol22-dem9 | 0 | 136.4 | 0.99256 | [8 empty] | USA | Coal + CCS_gen4 | e_gen4 | OUT
g_sol23-dem2 | 2.2343 | 723.8 | 0.96052 | [8 empty] | USA | Gas turbine_gen4 | e_gen4 | OUT
g_sol24-gen9 | 0 | 145.2 | 0.99208 | [8 empty] | USA | IGCC_gen4 | e_gen4 | OUT
g_sol25-gen9 | 0 | 346.5 | 0.9811 | [8 empty] | USA | IGCC + CCS_gen4 | e_gen4 | OUT
g_sol26-gen7 | 0 | 405.9 | 0.97786 | [8 empty] | USA | Nuclear large_gen4 | e_gen4 | OUT
g_sol27-gen9 | 0 | 398.2 | 0.97828 | [8 empty] | USA | Oxyfuel + CCS_gen4 | e_gen4 | OUT
g_sol28-dem3 | 0 | 330 | 0.982 | [8 empty] | USA | Steam Coal - SUBCRITICAL_gen4 | e_gen4 | OUT
g_sol29-dem3 | 0 | 327.8 | 0.98212 | [8 empty] | USA | Steam Coal - SUPERCRITICAL_gen4 | e_gen4 | OUT
g_sol3-gen3 | 0 | 140.8 | 0.99232 | [8 empty] | USA | Steam Coal - ULTRASUPERCRITICAL_gen4 | e_gen4 | OUT
g_sol30-dem3 | 7.9654 | 301.4 | 0.98356 | [8 empty] | USA | Bioenergy + CCUS_gen1 | e_gen1 | OUT
g_sol31-dem3 | 1.0278 | 289.3 | 0.98422 | [8 empty] | USA | Bioenergy - Large scale unit_gen1 | e_gen1 | OUT
g_sol32-gen0 | 0 | 398.2 | 0.97828 | [8 empty] | USA | CCGT_gen1 | e_gen1 | OUT
g_sol33-dem1 | 0 | 413.6 | 0.97744 | [8 empty] | USA | CCGT + CCS_gen1 | e_gen1 | OUT
g_sol34-dem1 | 0 | 246.4 | 0.98656 | [8 empty] | USA | Coal + CCS_gen1 | e_gen1 | OUT
g_sol35-dem1 | 2.0556 | 92.4 | 0.99496 | [8 empty] | USA | Gas turbine_gen1 | e_gen1 | OUT
g_sol35-dem1 | 0 | 92.4 | 0.99496 | [8 empty] | USA | IGCC_gen1 | e_gen1 | OUT
g_sol36-gen2 | 0 | 177.1 | 0.99034 | [8 empty] | USA | IGCC + CCS_gen1 | e_gen1 | OUT
g_sol37-gen2 | 0 | 383.9 | 0.97906 | [8 empty] | USA | Nuclear large_gen1 | e_gen1 | OUT
g_sol38-gen2 | 0 | 298.1 | 0.98374 | [8 empty] | USA | Oxyfuel + CCS_gen1 | e_gen1 | OUT
g_sol39-gen7 | 0 | 352 | 0.9808 | [8 empty] | USA | Steam Coal - SUBCRITICAL_gen1 | e_gen1 | OUT
g_sol4-dem9 | 28.3538 | 227.7 | 0.98758 | [8 empty] | USA | Steam Coal - SUPERCRITICAL_gen1 | e_gen1 | OUT
g_sol40-dem1 | 0 | 160.6 | 0.99124 | [8 empty] | USA | Steam Coal - ULTRASUPERCRITICAL_gen1 | e_gen1 | OUT
g_sol41-gen7 | 0 | 304.7 | 0.98338 | [8 empty] | USA | Bioenergy + CCUS_gen2 | e_gen2 | OUT
g_sol42-gen7 | 0 | 125.4 | 0.99316 | [8 empty] | USA | Bioenergy - Large scale unit_gen2 | e_gen2 | OUT
g_sol43-gen7 | 0 | 60.5 | 0.9967 | [8 empty] | USA | CCGT_gen2 | e_gen2 | OUT
g_sol44-gen7 | 0 | 295.9 | 0.98386 | [8 empty] | USA | CCGT + CCS_gen2 | e_gen2 | OUT
g_sol45-dem1 | 0 | 116.6 | 0.99364 | [8 empty] | USA | Coal + CCS_gen2 | e_gen2 | OUT
g_sol46-gen7 | 0 | 260.7 | 0.98578 | [8 empty] | USA | Gas turbine_gen2 | e_gen2 | OUT
g_sol47-gen5 | 0 | 1092.3 | 0.94042 | [8 empty] | USA | IGCC_gen2 | e_gen2 | OUT
g_sol48-gen5 | 0 | 882.2 | 0.95188 | [8 empty] | USA | IGCC + CCS_gen2 | e_gen2 | OUT
g_sol49-gen4 | 0 | 845.9 | 0.95386 | [8 empty] | USA | Nuclear large_gen2 | e_gen2 | OUT
g_sol5-dem9 | 0 | 370.7 | 0.97978 | [8 empty] | USA | Oxyfuel + CCS_gen2 | e_gen2 | OUT
g_sol50-gen4 | 0 | 931.7 | 0.94918 | [8 empty] | USA | Steam Coal - SUBCRITICAL_gen2 | e_gen2 | OUT
g_sol51-gen4 | 0 | 787.6 | 0.95704 | [8 empty] | USA | Steam Coal - SUPERCRITICAL_gen2 | e_gen2 | OUT
g_sol52-gen4 | 0 | 594 | 0.9676 | [8 empty] | USA | Steam Coal - ULTRASUPERCRITICAL_gen2 | e_gen2 | OUT
g_sol53-gen4 | 0 | 726 | 0.9604 | [8 empty] | USA | Bioenergy + CCUS_gen5 | e_gen5 | OUT
g_sol54-gen4 | 0 | 396 | 0.9784 | [8 empty] | USA | Bioenergy - Large scale unit_gen5 | e_gen5 | OUT
g_sol55-gen4 | 0 | 413.6 | 0.97744 | [8 empty] | USA | CCGT_gen5 | e_gen5 | OUT
g_sol56-gen4 | 0 | 592.9 | 0.96766 | [8 empty] | USA | CCGT + CCS_gen5 | e_gen5 | OUT
g_sol57-gen4 | 0 | 675.4 | 0.96316 | [8 empty] | USA | Coal + CCS_gen5 | e_gen5 | OUT
g_sol58-dem7 | 0 | 209 | 0.9886 | [8 empty] | USA | Gas turbine_gen5 | e_gen5 | OUT
g_sol59-gen4 | 0 | 122.1 | 0.99334 | [8 empty] | USA | IGCC_gen5 | e_gen5 | OUT
g_sol6-gen3 | 0 | 493.9 | 0.97306 | [8 empty] | USA | IGCC + CCS_gen5 | e_gen5 | OUT
g_sol60-gen4 | 0 | 220 | 0.988 | [8 empty] | USA | Nuclear large_gen5 | e_gen5 | OUT
g_sol61-gen4 | 0 | 244.2 | 0.98668 | [8 empty] | USA | Oxyfuel + CCS_gen5 | e_gen5 | OUT
g_sol62-gen4 | 0 | 683.1 | 0.96274 | [8 empty] | USA | Steam Coal - SUBCRITICAL_gen5 | e_gen5 | OUT
g_sol63-gen4 | 0 | 548.9 | 0.97006 | [8 empty] | USA | Steam Coal - SUPERCRITICAL_gen5 | e_gen5 | OUT
g_sol64-dem7 | 0.5139 | 606.1 | 0.96694 | [8 empty] | USA | Steam Coal - ULTRASUPERCRITICAL_gen5 | e_gen5 | OUT
g_sol65-gen4 | 0 | 667.7 | 0.96358 | [8 empty] | USA | EN_Hydro_USA-1_gen2 | e_gen2 | OUT
g_sol66-dem7 | 0 | 239.8 | 0.98692 | [8 empty] | USA | EN_Hydro_USA-2_gen2 | e_gen2 | OUT
g_sol67-dem7 | 0 | 382.8 | 0.97912 | [8 empty] | USA | EN_Hydro_USA-3_gen2 | e_gen2 | OUT
g_sol68-dem7 | 0 | 312.4 | 0.98296 | [8 empty] | USA | EN_Hydro_USA-1_gen7 | e_gen7 | OUT
g_sol69-dem3 | 0 | 299.2 | 0.98368 | [8 empty] | USA | EN_Hydro_USA-2_gen7 | e_gen7 | OUT
g_sol7-dem7 | 2.3125 | 586.3 | 0.96802 | [8 empty] | USA | EN_Hydro_USA-3_gen7 | e_gen7 | OUT
g_sol70-dem7 | 0 | 293.7 | 0.98398 | [8 empty] | USA | EN_Hydro_USA-1_gen6 | e_gen6 | OUT
g_sol71-gen0 | 0 | 134.2 | 0.99268 | [8 empty] | USA | EN_Hydro_USA-2_gen6 | e_gen6 | OUT
g_sol72-dem7 | 0 | 156.2 | 0.99148 | [8 empty] | USA | EN_Hydro_USA-3_gen6 | e_gen6 | OUT
g_sol73-dem7 | 0 | 410.3 | 0.97762 | [8 empty] | USA | EN_Hydro_USA-1_gen4 | e_gen4 | OUT
g_sol74-gen0 | 0 | 438.9 | 0.97606 | [8 empty] | USA | EN_Hydro_USA-2_gen4 | e_gen4 | OUT
g_sol75-dem3 | 0 | 250.8 | 0.98632 | [8 empty] | USA | EN_Hydro_USA-3_gen4 | e_gen4 | OUT
g_sol76-dem3 | 0 | 84.7 | 0.99538 | [8 empty] | USA | EN_Hydro_USA-1_gen5 | e_gen5 | OUT
g_sol77-dem3 | 0 | 490.6 | 0.97324 | [8 empty] | USA | EN_Hydro_USA-2_gen5 | e_gen5 | OUT
g_sol78-dem3 | 0 | 414.7 | 0.97738 | [8 empty] | USA | EN_Hydro_USA-3_gen5 | e_gen5 | OUT
g_sol79-dem3 | 0 | 503.8 | 0.97252 | [8 empty] | USA | EN_Hydro_USA-1_gen1 | e_gen1 | OUT
g_sol8-dem7 | 2.3125 | 557.7 | 0.96958 | [8 empty] | USA | EN_Hydro_USA-2_gen1 | e_gen1 | OUT
g_sol80-dem7 | 0 | 548.9 | 0.97006 | [8 empty] | USA | EN_Hydro_USA-3_gen1 | e_gen1 | OUT
g_sol81-dem7 | 0 | 830.5 | 0.9547 | [8 empty] | USA | EN_Hydro_USA-1_gen3 | e_gen3 | OUT
g_sol82-dem3 | 0 | 635.8 | 0.96532 | [8 empty] | USA | EN_Hydro_USA-2_gen3 | e_gen3 | OUT
g_sol83-dem3 | 0 | 583 | 0.9682 | [8 empty] | USA | EN_Hydro_USA-3_gen3 | e_gen3 | OUT
g_sol84-dem8 | 0 | 237.6 | 0.98704 | [8 empty] | USA | EN_Hydro_USA-1_gen9 | e_gen9 | OUT
g_sol85-dem8 | 0 | 135.3 | 0.99262 | [8 empty] | USA | EN_Hydro_USA-2_gen9 | e_gen9 | OUT
g_sol86-dem8 | 0 | 157.3 | 0.99142 | [8 empty] | USA | EN_Hydro_USA-3_gen9 | e_gen9 | OUT
g_sol87-dem8 | 0 | 306.9 | 0.98326 | [8 empty] | USA | EN_Hydro_USA-1_gen0 | e_gen0 | OUT
g_sol88-gen6 | 0 | 345.4 | 0.98116 | [8 empty] | USA | EN_Hydro_USA-2_gen0 | e_gen0 | OUT
g_sol89-gen6 | 0 | 563.2 | 0.96928 | [8 empty] | USA | EN_Hydro_USA-3_gen0 | e_gen0 | OUT
g_sol9-gen3 | 0 | 393.8 | 0.97852 | [8 empty] | USA | EN_Hydro_USA-1_gen8 | e_gen8 | OUT
g_sol90-gen6 | 0 | 59.4 | 0.99676 | [8 empty] | USA | EN_Hydro_USA-2_gen8 | e_gen8 | OUT
g_sol91-gen6 | 0 | 337.7 | 0.98158 | [8 empty] | USA | EN_Hydro_USA-3_gen8 | e_gen8 | OUT
g_sol92-gen6 | 0 | 180.4 | 0.99016 | [8 empty] | USA | EN_STG8hbNREL_gen9 | e_gen9 | OUT
g_sol93-gen6 | 0 | 291.5 | 0.9841 | [8 empty] | USA | EN_STG4hbNREL_gen9 | e_gen9 | OUT
g_sol94-dem8 | 0 | 570.9 | 0.96886 | [8 empty] | USA | EN_STG8hbNREL_gen3 | e_gen3 | OUT
g_sol95-gen6 | 0 | 262.9 | 0.98566 | [8 empty] | USA | EN_STG4hbNREL_gen3 | e_gen3 | OUT
g_sol96-gen6 | 0 | 740.3 | 0.95962 | [8 empty] | USA | EN_STG8hbNREL_gen7 | e_gen7 | OUT
g_sol97-gen6 | 0 | 831.6 | 0.95464 | [8 empty] | USA | EN_STG4hbNREL_gen7 | e_gen7 | OUT
g_sol98-gen5 | 0 | 489.5 | 0.9733 | [8 empty] | USA | EN_STG8hbNREL_gen0 | e_gen0 | OUT
g_sol99-gen5 | 0 | 541.2 | 0.97048 | [8 empty] | USA | EN_STG4hbNREL_gen0 | e_gen0 | OUT
g_wof0-gen4 | 0 | 609.4 | 0.96676 | [8 empty] | USA | EN_STG8hbNREL_gen6 | e_gen6 | OUT
g_wof1-dem3 | 0 | 798.6 | 0.95644 | [8 empty] | USA | EN_STG4hbNREL_gen6 | e_gen6 | OUT
g_wof10-gen7 | 0 | 448.8 | 0.97552 | [8 empty] | USA | EN_STG8hbNREL_gen8 | e_gen8 | OUT
g_wof11-dem5 | 0 | 667.7 | 0.96358 | [8 empty] | USA | EN_STG4hbNREL_gen8 | e_gen8 | OUT
g_wof12-dem8 | 0 | 365.2 | 0.98008 | [8 empty] | USA | EN_STG8hbNREL_gen4 | e_gen4 | OUT
g_wof13-gen2 | 0 | 414.7 | 0.97738 | [8 empty] | USA | EN_STG4hbNREL_gen4 | e_gen4 | OUT
g_wof14-dem6 | 0 | 699.6 | 0.96184 | [8 empty] | USA | EN_STG8hbNREL_gen1 | e_gen1 | OUT
g_wof15-dem6 | 0 | 298.1 | 0.98374 | [8 empty] | USA | EN_STG4hbNREL_gen1 | e_gen1 | OUT
g_wof2-dem7 | 0 | 710.6 | 0.96124 | [8 empty] | USA | EN_STG8hbNREL_gen2 | e_gen2 | OUT
g_wof3-dem3 | 0 | 740.3 | 0.95962 | [8 empty] | USA | EN_STG4hbNREL_gen2 | e_gen2 | OUT
g_wof4-dem3 | 0 | 568.7 | 0.96898 | [8 empty] | USA | EN_STG8hbNREL_gen5 | e_gen5 | OUT
g_wof5-dem3 | 0 | 398.2 | 0.97828 | [8 empty] | USA | EN_STG4hbNREL_gen5 | e_gen5 | OUT
g_wof6-dem4 | 1.1563 | 477.4 | 0.97396
g_wof7-dem4 | 0 | 429 | 0.9766
g_wof8-gen3 | 0 | 419.1 | 0.97714
g_wof9-dem1 | 0 | 284.9 | 0.98446
g_won0-gen5 | 0 | 535.7 | 0.97078
g_won1-dem0 | 0 | 673.2 | 0.96328
g_won10-dem0 | 0 | 415.8 | 0.97732
g_won100-gen5 | 0 | 753.5 | 0.9589
g_won101-gen5 | 0 | 507.1 | 0.97234
g_won102-gen4 | 0 | 605 | 0.967
g_won103-dem4 | 3.4688 | 151.8 | 0.99172
g_won104-dem4 | 0 | 224.4 | 0.98776
g_won105-dem4 | 11.5627 | 358.6 | 0.98044
g_won106-dem4 | 1.1563 | 540.1 | 0.97054
g_won107-gen8 | 0 | 91.3 | 0.99502
g_won108-gen8 | 0 | 200.2 | 0.98908
g_won109-dem4 | 2.3125 | 513.7 | 0.97198
g_won109-dem7 | 1.1563 | 733.7 | 0.95998
g_won11-dem0 | 2.2343 | 652.3 | 0.96442
g_won11-dem5 | 0.5139 | 420.2 | 0.97708
g_won110-dem7 | 0 | 211.2 | 0.98848
g_won111-dem7 | 0 | 559.9 | 0.96946
g_won112-gen8 | 0 | 654.5 | 0.9643
g_won113-gen8 | 0 | 762.3 | 0.95842
g_won114-gen8 | 0 | 597.3 | 0.96742
g_won115-dem4 | 9.2502 | 594 | 0.9676
g_won116-gen8 | 0 | 331.1 | 0.98194
g_won117-gen4 | 0 | 655.6 | 0.96424
g_won118-dem7 | 0.5139 | 537.9 | 0.97066
g_won119-gen4 | 0 | 376.2 | 0.97948
g_won12-dem0 | 1.1563 | 618.2 | 0.96628
g_won120-dem7 | 0.5139 | 829.4 | 0.95476
g_won121-gen4 | 0 | 174.9 | 0.99046
g_won122-gen4 | 0 | 247.5 | 0.9865
g_won123-dem0 | 6.6807 | 504.9 | 0.97246
g_won124-gen5 | 0 | 410.3 | 0.97762
g_won125-gen5 | 0 | 398.2 | 0.97828
g_won126-gen5 | 0 | 596.2 | 0.96748
g_won127-gen4 | 0 | 537.9 | 0.97066
g_won128-gen4 | 0 | 371.8 | 0.97972
g_won129-dem7 | 0.5139 | 796.4 | 0.95656
g_won129-gen8 | 0.5139 | 796.4 | 0.95656
g_won13-dem5 | 4.4687 | 471.9 | 0.97426
g_won13-gen1 | 2.2343 | 251.9 | 0.98626
g_won14-gen1 | 0 | 55 | 0.997
g_won15-dem5 | 1.0278 | 301.4 | 0.98356
g_won16-dem5 | 0 | 215.6 | 0.98824
g_won17-dem0 | 0 | 135.3 | 0.99262
g_won18-gen5 | 0 | 181.5 | 0.9901
g_won19-dem0 | 2.3125 | 349.8 | 0.98092
g_won2-dem0 | 0 | 510.4 | 0.97216
g_won20-dem0 | 0.5139 | 471.9 | 0.97426
g_won21-dem0 | 8.9932 | 837.1 | 0.95434
g_won22-dem0 | 10.2501 | 393.8 | 0.97852
g_won23-dem0 | 0 | 100.1 | 0.99454
g_won24-dem0 | 0 | 233.2 | 0.98728
g_won25-gen6 | 0 | 35.2 | 0.99808
g_won26-gen6 | 0 | 188.1 | 0.98974
g_won27-gen6 | 0 | 110 | 0.994
g_won28-gen6 | 0 | 243.1 | 0.98674
g_won29-gen6 | 0 | 182.6 | 0.99004
g_won3-dem0 | 1.1563 | 751.3 | 0.95902
g_won30-gen6 | 0 | 276.1 | 0.98494
g_won31-dem8 | 0 | 534.6 | 0.97084
g_won32-dem8 | 0 | 147.4 | 0.99196
g_won33-dem8 | 0 | 123.2 | 0.99328
g_won34-gen6 | 0 | 415.8 | 0.97732
g_won35-dem0 | 0 | 658.9 | 0.96406
g_won36-gen6 | 0 | 438.9 | 0.97606
g_won37-gen6 | 0 | 570.9 | 0.96886
g_won38-dem0 | 0 | 495 | 0.973
g_won39-gen1 | 0 | 514.8 | 0.97192
g_won4-gen5 | 0 | 309.1 | 0.98314
g_won40-gen6 | 0 | 609.4 | 0.96676
g_won41-dem5 | 0 | 558.8 | 0.96952
g_won42-dem5 | 0 | 532.4 | 0.97096
g_won43-gen6 | 0 | 570.9 | 0.96886
g_won44-gen6 | 0 | 430.1 | 0.97654
g_won45-gen3 | 0 | 425.7 | 0.97678
g_won46-gen3 | 0 | 422.4 | 0.97696
g_won47-dem7 | 8.0939 | 567.6 | 0.96904
g_won47-gen0 | 4.6251 | 408.1 | 0.97774
g_won48-dem7 | 0 | 531.3 | 0.97102
g_won49-gen3 | 0 | 183.7 | 0.98998
g_won5-dem0 | 0 | 291.5 | 0.9841
g_won50-dem9 | 0 | 358.6 | 0.98044
g_won51-dem9 | 0 | 58.3 | 0.99682
g_won52-dem9 | 0 | 347.6 | 0.98104
g_won53-dem9 | 7.5521 | 596.2 | 0.96748
g_won54-gen3 | 0 | 223.3 | 0.98782
g_won55-dem4 | 4.2899 | 413.6 | 0.97744
g_won56-gen3 | 0 | 335.5 | 0.9817
g_won57-dem3 | 0 | 359.7 | 0.98038
g_won58-dem3 | 0 | 360.8 | 0.98032
g_won59-dem7 | 0 | 370.7 | 0.97978
g_won6-dem0 | 1.1563 | 728.2 | 0.96028
g_won60-dem7 | 0 | 154 | 0.9916
g_won61-gen4 | 0 | 531.3 | 0.97102
g_won62-dem7 | 0 | 613.8 | 0.96652
g_won63-gen0 | 0 | 152.9 | 0.99166
g_won64-dem3 | 0 | 286 | 0.9844
g_won65-dem3 | 0 | 157.3 | 0.99142
g_won66-gen0 | 0 | 435.6 | 0.97624
g_won67-gen0 | 0 | 332.2 | 0.98188
g_won68-dem1 | 5.7814 | 328.9 | 0.98206
g_won68-dem1 | 0 | 328.9 | 0.98206
g_won69-dem1 | 0 | 294.8 | 0.98392
g_won7-gen1 | 13.4061 | 522.5 | 0.9715
g_won70-dem6 | 0 | 551.1 | 0.96994
g_won71-gen2 | 0 | 276.1 | 0.98494
g_won72-dem6 | 0 | 111.1 | 0.99394
g_won73-gen2 | 0 | 323.4 | 0.98236
g_won74-dem1 | 0 | 90.2 | 0.99508
g_won75-dem1 | 0 | 225.5 | 0.9877
g_won76-gen7 | 0 | 202.4 | 0.98896
g_won77-gen7 | 0 | 250.8 | 0.98632
g_won78-gen7 | 0 | 280.5 | 0.9847
g_won79-dem2 | 4.4687 | 784.3 | 0.95722
g_won79-dem9 | 27.1473 | 314.6 | 0.98284
g_won79-gen9 | 4.4687 | 568.7 | 0.96898
g_won8-gen1 | 0 | 671 | 0.9634
g_won80-gen7 | 0 | 396 | 0.9784
g_won81-dem2 | 0 | 70.4 | 0.99616
g_won82-dem2 | 2.2343 | 386.1 | 0.97894
g_won82-dem9 | 2.2343 | 531.3 | 0.97102
g_won83-dem9 | 0 | 139.7 | 0.99238
g_won84-gen6 | 0 | 669.9 | 0.96346
g_won85-gen6 | 0 | 669.9 | 0.96346
g_won86-gen6 | 0 | 678.7 | 0.96298
g_won87-gen5 | 0 | 664.4 | 0.96376
g_won88-gen5 | 0 | 480.7 | 0.97378
g_won89-gen5 | 0 | 360.8 | 0.98032
g_won9-gen1 | 0 | 314.6 | 0.98284
g_won90-gen5 | 0 | 170.5 | 0.9907
g_won91-gen5 | 0 | 222.2 | 0.98788
g_won92-gen5 | 0 | 368.5 | 0.9799
g_won93-gen5 | 0 | 542.3 | 0.97042
g_won94-gen5 | 0 | 971.3 | 0.94702
g_won95-gen6 | 0 | 913 | 0.9502
g_won96-gen6 | 0 | 706.2 | 0.96148
g_won97-gen5 | 0 | 861.3 | 0.95302
g_won98-gen4 | 0 | 793.1 | 0.95674
g_won99-gen4 | 0 | 1047.2 | 0.94288

## re_targets
RE Targets from EMBER
TARGET_YEAR | FUEL_CATEGORY | METRIC | VALUE | SOURCE_TYPE | SOURCE_NAME | PUBLISHER | ANNOUNCEMENT_DATE | LINK | SOURCE_SUMMARY | NOTES
2030 | Bioenergy | capacity_total_gw | 13 | Third-party studies | Evaluating Impacts of the Inflation Reduction Act and Bipartisan Infrastructure Law on the US Power System | National Renewable Energy Laboratory | 2023-03-01 | https://www.nrel.gov/docs/fy23osti/85242.pdf | NREL simulated how the power systems of the US would change over the next 7 years as a result of the 2022 Inflation Reduction Act and Bipartisan Infrastructure Law (BIL). The two laws represent the US federal government's commitment to decarbonisation of the energy system. We take data from the IRA-BIL scenario, which reflects impact of the federal and state policies enabled as of September 2022, including the IRA and BIL. The results align with the President Biden's Executive Order to increase offshore wind capacity to 30GW by 2030. | p. 9
2030 | Bioenergy | capacity_total_gw | 10.2 | Third-party studies | IEA Renewable Energy Progress Tracker | International Energy Agency | 2025-10-07 | https://www.iea.org/data-and-statistics/data-tools/renewable-energy-progress-tracker | The US does not have any explicit targets. In lieu of this, the IEA forecast based on stated policies main case is used for 2030 targets.
2030 | Coal | capacity_total_gw | 129 | Third-party studies | Evaluating Impacts of the Inflation Reduction Act and Bipartisan Infrastructure Law on the US Power System | National Renewable Energy Laboratory | 2023-03-01 | https://www.nrel.gov/docs/fy23osti/85242.pdf | NREL simulated how the power systems of the US would change over the next 7 years as a result of the 2022 Inflation Reduction Act and Bipartisan Infrastructure Law (BIL). The two laws represent the US federal government's commitment to decarbonisation of the energy system. We take data from the IRA-BIL scenario, which reflects impact of the federal and state policies enabled as of September 2022, including the IRA and BIL. The results align with the President Biden's Executive Order to increase offshore wind capacity to 30GW by 2030. | p. 9
2030 | Gas | capacity_total_gw | 400 | Third-party studies | Evaluating Impacts of the Inflation Reduction Act and Bipartisan Infrastructure Law on the US Power System | National Renewable Energy Laboratory | 2023-03-01 | https://www.nrel.gov/docs/fy23osti/85242.pdf | NREL simulated how the power systems of the US would change over the next 7 years as a result of the 2022 Inflation Reduction Act and Bipartisan Infrastructure Law (BIL). The two laws represent the US federal government's commitment to decarbonisation of the energy system. We take data from the IRA-BIL scenario, which reflects impact of the federal and state policies enabled as of September 2022, including the IRA and BIL. The results align with the President Biden's Executive Order to increase offshore wind capacity to 30GW by 2030. | p. 9
2030 | Hydro | capacity_total_gw | 75 | Third-party studies | Evaluating Impacts of the Inflation Reduction Act and Bipartisan Infrastructure Law on the US Power System | National Renewable Energy Laboratory | 2023-03-01 | https://www.nrel.gov/docs/fy23osti/85242.pdf | NREL simulated how the power systems of the US would change over the next 7 years as a result of the 2022 Inflation Reduction Act and Bipartisan Infrastructure Law (BIL). The two laws represent the US federal government's commitment to decarbonisation of the energy system. We take data from the IRA-BIL scenario, which reflects impact of the federal and state policies enabled as of September 2022, including the IRA and BIL. The results align with the President Biden's Executive Order to increase offshore wind capacity to 30GW by 2030. | p. 9
2030 | Hydro | capacity_total_gw | 103.4 | Third-party studies | IEA Renewable Energy Progress Tracker | International Energy Agency | 2025-10-07 | https://www.iea.org/data-and-statistics/data-tools/renewable-energy-progress-tracker | The US does not have any explicit targets. In lieu of this, the IEA forecast based on stated policies main case is used for 2030 targets.
2030 | Nuclear | capacity_total_gw | 95 | Third-party studies | Evaluating Impacts of the Inflation Reduction Act and Bipartisan Infrastructure Law on the US Power System | National Renewable Energy Laboratory | 2023-03-01 | https://www.nrel.gov/docs/fy23osti/85242.pdf | NREL simulated how the power systems of the US would change over the next 7 years as a result of the 2022 Inflation Reduction Act and Bipartisan Infrastructure Law (BIL). The two laws represent the US federal government's commitment to decarbonisation of the energy system. We take data from the IRA-BIL scenario, which reflects impact of the federal and state policies enabled as of September 2022, including the IRA and BIL. The results align with the President Biden's Executive Order to increase offshore wind capacity to 30GW by 2030. | p. 9
2030 | Offshore Wind | capacity_total_gw | 35 | Third-party studies | Evaluating Impacts of the Inflation Reduction Act and Bipartisan Infrastructure Law on the US Power System | National Renewable Energy Laboratory | 2023-03-01 | https://www.nrel.gov/docs/fy23osti/85242.pdf | NREL simulated how the power systems of the US would change over the next 7 years as a result of the 2022 Inflation Reduction Act and Bipartisan Infrastructure Law (BIL). The two laws represent the US federal government's commitment to decarbonisation of the energy system. We take data from the IRA-BIL scenario, which reflects impact of the federal and state policies enabled as of September 2022, including the IRA and BIL. The results align with the President Biden's Executive Order to increase offshore wind capacity to 30GW by 2030. | p. 9
2030 | Offshore Wind | capacity_total_gw | 6.2 | Third-party studies | IEA Renewable Energy Progress Tracker | International Energy Agency | 2025-10-07 | https://www.iea.org/data-and-statistics/data-tools/renewable-energy-progress-tracker | The US does not have any explicit targets. In lieu of this, the IEA forecast based on stated policies main case is used for 2030 targets.
2030 | Onshore Wind | capacity_total_gw | 334 | Third-party studies | Evaluating Impacts of the Inflation Reduction Act and Bipartisan Infrastructure Law on the US Power System | National Renewable Energy Laboratory | 2023-03-01 | https://www.nrel.gov/docs/fy23osti/85242.pdf | NREL simulated how the power systems of the US would change over the next 7 years as a result of the 2022 Inflation Reduction Act and Bipartisan Infrastructure Law (BIL). The two laws represent the US federal government's commitment to decarbonisation of the energy system. We take data from the IRA-BIL scenario, which reflects impact of the federal and state policies enabled as of September 2022, including the IRA and BIL. The results align with the President Biden's Executive Order to increase offshore wind capacity to 30GW by 2030. | p. 9
2030 | Onshore Wind | capacity_total_gw | 187.8 | Third-party studies | IEA Renewable Energy Progress Tracker | International Energy Agency | 2025-10-07 | https://www.iea.org/data-and-statistics/data-tools/renewable-energy-progress-tracker | The US does not have any explicit targets. In lieu of this, the IEA forecast based on stated policies main case is used for 2030 targets.
2030 | Other Fossil | capacity_total_gw | 41 | Third-party studies | Evaluating Impacts of the Inflation Reduction Act and Bipartisan Infrastructure Law on the US Power System | National Renewable Energy Laboratory | 2023-03-01 | https://www.nrel.gov/docs/fy23osti/85242.pdf | NREL simulated how the power systems of the US would change over the next 7 years as a result of the 2022 Inflation Reduction Act and Bipartisan Infrastructure Law (BIL). The two laws represent the US federal government's commitment to decarbonisation of the energy system. We take data from the IRA-BIL scenario, which reflects impact of the federal and state policies enabled as of September 2022, including the IRA and BIL. The results align with the President Biden's Executive Order to increase offshore wind capacity to 30GW by 2030. | p. 9
2030 | Other Renewables | capacity_total_gw | 5 | Third-party studies | IEA Renewable Energy Progress Tracker | International Energy Agency | 2025-10-07 | https://www.iea.org/data-and-statistics/data-tools/renewable-energy-progress-tracker | The US does not have any explicit targets. In lieu of this, the IEA forecast based on stated policies main case is used for 2030 targets.
2030 | Other Renewables | capacity_total_gw | 13 | Third-party studies | Evaluating Impacts of the Inflation Reduction Act and Bipartisan Infrastructure Law on the US Power System | National Renewable Energy Laboratory | 2023-03-01 | https://www.nrel.gov/docs/fy23osti/85242.pdf | NREL simulated how the power systems of the US would change over the next 7 years as a result of the 2022 Inflation Reduction Act and Bipartisan Infrastructure Law (BIL). The two laws represent the US federal government's commitment to decarbonisation of the energy system. We take data from the IRA-BIL scenario, which reflects impact of the federal and state policies enabled as of September 2022, including the IRA and BIL. The results align with the President Biden's Executive Order to increase offshore wind capacity to 30GW by 2030. | p. 9
2030 | Solar | capacity_total_gw | 468 | Third-party studies | Evaluating Impacts of the Inflation Reduction Act and Bipartisan Infrastructure Law on the US Power System | National Renewable Energy Laboratory | 2023-03-01 | https://www.nrel.gov/docs/fy23osti/85242.pdf | NREL simulated how the power systems of the US would change over the next 7 years as a result of the 2022 Inflation Reduction Act and Bipartisan Infrastructure Law (BIL). The two laws represent the US federal government's commitment to decarbonisation of the energy system. We take data from the IRA-BIL scenario, which reflects impact of the federal and state policies enabled as of September 2022, including the IRA and BIL. The results align with the President Biden's Executive Order to increase offshore wind capacity to 30GW by 2030. | p. 9
2030 | Solar | capacity_total_gw | 428.3 | Third-party studies | IEA Renewable Energy Progress Tracker | International Energy Agency | 2025-10-07 | https://www.iea.org/data-and-statistics/data-tools/renewable-energy-progress-tracker | The US does not have any explicit targets. In lieu of this, the IEA forecast based on stated policies main case is used for 2030 targets.
2030 | Bioenergy | generation_twh | 53 | Third-party studies | IEA Renewable Energy Progress Tracker | International Energy Agency | 2025-10-07 | https://www.iea.org/data-and-statistics/data-tools/renewable-energy-progress-tracker | The US does not have any explicit targets. In lieu of this, the IEA forecast based on stated policies main case is used for 2030 targets.
2030 | Bioenergy | generation_twh | 18 | Third-party studies | Evaluating Impacts of the Inflation Reduction Act and Bipartisan Infrastructure Law on the US Power System | National Renewable Energy Laboratory | 2023-03-01 | https://www.nrel.gov/docs/fy23osti/85242.pdf | NREL simulated how the power systems of the US would change over the next 7 years as a result of the 2022 Inflation Reduction Act and Bipartisan Infrastructure Law (BIL). The two laws represent the US federal government's commitment to decarbonisation of the energy system. We take data from the IRA-BIL scenario, which reflects impact of the federal and state policies enabled as of September 2022, including the IRA and BIL. The results align with the President Biden's Executive Order to increase offshore wind capacity to 30GW by 2030. | p. 9
2030 | Coal | generation_twh | 310 | Third-party studies | Evaluating Impacts of the Inflation Reduction Act and Bipartisan Infrastructure Law on the US Power System | National Renewable Energy Laboratory | 2023-03-01 | https://www.nrel.gov/docs/fy23osti/85242.pdf | NREL simulated how the power systems of the US would change over the next 7 years as a result of the 2022 Inflation Reduction Act and Bipartisan Infrastructure Law (BIL). The two laws represent the US federal government's commitment to decarbonisation of the energy system. We take data from the IRA-BIL scenario, which reflects impact of the federal and state policies enabled as of September 2022, including the IRA and BIL. The results align with the President Biden's Executive Order to increase offshore wind capacity to 30GW by 2030. | p. 9
2030 | Gas | generation_twh | 708 | Third-party studies | Evaluating Impacts of the Inflation Reduction Act and Bipartisan Infrastructure Law on the US Power System | National Renewable Energy Laboratory | 2023-03-01 | https://www.nrel.gov/docs/fy23osti/85242.pdf | NREL simulated how the power systems of the US would change over the next 7 years as a result of the 2022 Inflation Reduction Act and Bipartisan Infrastructure Law (BIL). The two laws represent the US federal government's commitment to decarbonisation of the energy system. We take data from the IRA-BIL scenario, which reflects impact of the federal and state policies enabled as of September 2022, including the IRA and BIL. The results align with the President Biden's Executive Order to increase offshore wind capacity to 30GW by 2030. | p. 9
2030 | Hydro | generation_twh | 258.5 | Third-party studies | IEA Renewable Energy Progress Tracker | International Energy Agency | 2025-10-07 | https://www.iea.org/data-and-statistics/data-tools/renewable-energy-progress-tracker | The US does not have any explicit targets. In lieu of this, the IEA forecast based on stated policies main case is used for 2030 targets.
2030 | Hydro | generation_twh | 293 | Third-party studies | Evaluating Impacts of the Inflation Reduction Act and Bipartisan Infrastructure Law on the US Power System | National Renewable Energy Laboratory | 2023-03-01 | https://www.nrel.gov/docs/fy23osti/85242.pdf | NREL simulated how the power systems of the US would change over the next 7 years as a result of the 2022 Inflation Reduction Act and Bipartisan Infrastructure Law (BIL). The two laws represent the US federal government's commitment to decarbonisation of the energy system. We take data from the IRA-BIL scenario, which reflects impact of the federal and state policies enabled as of September 2022, including the IRA and BIL. The results align with the President Biden's Executive Order to increase offshore wind capacity to 30GW by 2030. | p. 9
2030 | Nuclear | generation_twh | 756 | Third-party studies | Evaluating Impacts of the Inflation Reduction Act and Bipartisan Infrastructure Law on the US Power System | National Renewable Energy Laboratory | 2023-03-01 | https://www.nrel.gov/docs/fy23osti/85242.pdf | NREL simulated how the power systems of the US would change over the next 7 years as a result of the 2022 Inflation Reduction Act and Bipartisan Infrastructure Law (BIL). The two laws represent the US federal government's commitment to decarbonisation of the energy system. We take data from the IRA-BIL scenario, which reflects impact of the federal and state policies enabled as of September 2022, including the IRA and BIL. The results align with the President Biden's Executive Order to increase offshore wind capacity to 30GW by 2030. | p. 9
2030 | Offshore Wind | generation_twh | 16.5 | Third-party studies | IEA Renewable Energy Progress Tracker | International Energy Agency | 2025-10-07 | https://www.iea.org/data-and-statistics/data-tools/renewable-energy-progress-tracker | The US does not have any explicit targets. In lieu of this, the IEA forecast based on stated policies main case is used for 2030 targets.
2030 | Onshore Wind | generation_twh | 559.8 | Third-party studies | IEA Renewable Energy Progress Tracker | International Energy Agency | 2025-10-07 | https://www.iea.org/data-and-statistics/data-tools/renewable-energy-progress-tracker | The US does not have any explicit targets. In lieu of this, the IEA forecast based on stated policies main case is used for 2030 targets.
2030 | Other Fossil | generation_twh | 34 | Third-party studies | Evaluating Impacts of the Inflation Reduction Act and Bipartisan Infrastructure Law on the US Power System | National Renewable Energy Laboratory | 2023-03-01 | https://www.nrel.gov/docs/fy23osti/85242.pdf | NREL simulated how the power systems of the US would change over the next 7 years as a result of the 2022 Inflation Reduction Act and Bipartisan Infrastructure Law (BIL). The two laws represent the US federal government's commitment to decarbonisation of the energy system. We take data from the IRA-BIL scenario, which reflects impact of the federal and state policies enabled as of September 2022, including the IRA and BIL. The results align with the President Biden's Executive Order to increase offshore wind capacity to 30GW by 2030. | p. 9
2030 | Other Renewables | generation_twh | 24.9 | Third-party studies | IEA Renewable Energy Progress Tracker | International Energy Agency | 2025-10-07 | https://www.iea.org/data-and-statistics/data-tools/renewable-energy-progress-tracker | The US does not have any explicit targets. In lieu of this, the IEA forecast based on stated policies main case is used for 2030 targets.
2030 | Other Renewables | generation_twh | 17 | Third-party studies | Evaluating Impacts of the Inflation Reduction Act and Bipartisan Infrastructure Law on the US Power System | National Renewable Energy Laboratory | 2023-03-01 | https://www.nrel.gov/docs/fy23osti/85242.pdf | NREL simulated how the power systems of the US would change over the next 7 years as a result of the 2022 Inflation Reduction Act and Bipartisan Infrastructure Law (BIL). The two laws represent the US federal government's commitment to decarbonisation of the energy system. We take data from the IRA-BIL scenario, which reflects impact of the federal and state policies enabled as of September 2022, including the IRA and BIL. The results align with the President Biden's Executive Order to increase offshore wind capacity to 30GW by 2030. | p. 9
2030 | Solar | generation_twh | 984 | Third-party studies | Evaluating Impacts of the Inflation Reduction Act and Bipartisan Infrastructure Law on the US Power System | National Renewable Energy Laboratory | 2023-03-01 | https://www.nrel.gov/docs/fy23osti/85242.pdf | NREL simulated how the power systems of the US would change over the next 7 years as a result of the 2022 Inflation Reduction Act and Bipartisan Infrastructure Law (BIL). The two laws represent the US federal government's commitment to decarbonisation of the energy system. We take data from the IRA-BIL scenario, which reflects impact of the federal and state policies enabled as of September 2022, including the IRA and BIL. The results align with the President Biden's Executive Order to increase offshore wind capacity to 30GW by 2030. | p. 9
2030 | Solar | generation_twh | 578.2 | Third-party studies | IEA Renewable Energy Progress Tracker | International Energy Agency | 2025-10-07 | https://www.iea.org/data-and-statistics/data-tools/renewable-energy-progress-tracker | The US does not have any explicit targets. In lieu of this, the IEA forecast based on stated policies main case is used for 2030 targets.
2030 | Wind | generation_twh | 1294 | Third-party studies | Evaluating Impacts of the Inflation Reduction Act and Bipartisan Infrastructure Law on the US Power System | National Renewable Energy Laboratory | 2023-03-01 | https://www.nrel.gov/docs/fy23osti/85242.pdf | NREL simulated how the power systems of the US would change over the next 7 years as a result of the 2022 Inflation Reduction Act and Bipartisan Infrastructure Law (BIL). The two laws represent the US federal government's commitment to decarbonisation of the energy system. We take data from the IRA-BIL scenario, which reflects impact of the federal and state policies enabled as of September 2022, including the IRA and BIL. The results align with the President Biden's Executive Order to increase offshore wind capacity to 30GW by 2030. | p. 9
2030 | Bioenergy | share_of_generation_pct |  | Third-party studies | IEA Renewable Energy Progress Tracker | International Energy Agency | 2025-10-07 | https://www.iea.org/data-and-statistics/data-tools/renewable-energy-progress-tracker | The US does not have any explicit targets. In lieu of this, the IEA forecast based on stated policies main case is used for 2030 targets.
2030 | Bioenergy | share_of_generation_pct | 0.41 | Third-party studies | Evaluating Impacts of the Inflation Reduction Act and Bipartisan Infrastructure Law on the US Power System | National Renewable Energy Laboratory | 2023-03-01 | https://www.nrel.gov/docs/fy23osti/85242.pdf | NREL simulated how the power systems of the US would change over the next 7 years as a result of the 2022 Inflation Reduction Act and Bipartisan Infrastructure Law (BIL). The two laws represent the US federal government's commitment to decarbonisation of the energy system. We take data from the IRA-BIL scenario, which reflects impact of the federal and state policies enabled as of September 2022, including the IRA and BIL. The results align with the President Biden's Executive Order to increase offshore wind capacity to 30GW by 2030. | p. 9
2030 | Coal | share_of_generation_pct | 7.02 | Third-party studies | Evaluating Impacts of the Inflation Reduction Act and Bipartisan Infrastructure Law on the US Power System | National Renewable Energy Laboratory | 2023-03-01 | https://www.nrel.gov/docs/fy23osti/85242.pdf | NREL simulated how the power systems of the US would change over the next 7 years as a result of the 2022 Inflation Reduction Act and Bipartisan Infrastructure Law (BIL). The two laws represent the US federal government's commitment to decarbonisation of the energy system. We take data from the IRA-BIL scenario, which reflects impact of the federal and state policies enabled as of September 2022, including the IRA and BIL. The results align with the President Biden's Executive Order to increase offshore wind capacity to 30GW by 2030. | p. 9
2030 | Gas | share_of_generation_pct | 16.04 | Third-party studies | Evaluating Impacts of the Inflation Reduction Act and Bipartisan Infrastructure Law on the US Power System | National Renewable Energy Laboratory | 2023-03-01 | https://www.nrel.gov/docs/fy23osti/85242.pdf | NREL simulated how the power systems of the US would change over the next 7 years as a result of the 2022 Inflation Reduction Act and Bipartisan Infrastructure Law (BIL). The two laws represent the US federal government's commitment to decarbonisation of the energy system. We take data from the IRA-BIL scenario, which reflects impact of the federal and state policies enabled as of September 2022, including the IRA and BIL. The results align with the President Biden's Executive Order to increase offshore wind capacity to 30GW by 2030. | p. 9
2030 | Hydro | share_of_generation_pct | 6.64 | Third-party studies | Evaluating Impacts of the Inflation Reduction Act and Bipartisan Infrastructure Law on the US Power System | National Renewable Energy Laboratory | 2023-03-01 | https://www.nrel.gov/docs/fy23osti/85242.pdf | NREL simulated how the power systems of the US would change over the next 7 years as a result of the 2022 Inflation Reduction Act and Bipartisan Infrastructure Law (BIL). The two laws represent the US federal government's commitment to decarbonisation of the energy system. We take data from the IRA-BIL scenario, which reflects impact of the federal and state policies enabled as of September 2022, including the IRA and BIL. The results align with the President Biden's Executive Order to increase offshore wind capacity to 30GW by 2030. | p. 9
2030 | Hydro | share_of_generation_pct |  | Third-party studies | IEA Renewable Energy Progress Tracker | International Energy Agency | 2025-10-07 | https://www.iea.org/data-and-statistics/data-tools/renewable-energy-progress-tracker | The US does not have any explicit targets. In lieu of this, the IEA forecast based on stated policies main case is used for 2030 targets.
2030 | Nuclear | share_of_generation_pct | 17.13 | Third-party studies | Evaluating Impacts of the Inflation Reduction Act and Bipartisan Infrastructure Law on the US Power System | National Renewable Energy Laboratory | 2023-03-01 | https://www.nrel.gov/docs/fy23osti/85242.pdf | NREL simulated how the power systems of the US would change over the next 7 years as a result of the 2022 Inflation Reduction Act and Bipartisan Infrastructure Law (BIL). The two laws represent the US federal government's commitment to decarbonisation of the energy system. We take data from the IRA-BIL scenario, which reflects impact of the federal and state policies enabled as of September 2022, including the IRA and BIL. The results align with the President Biden's Executive Order to increase offshore wind capacity to 30GW by 2030. | p. 9
2030 | Other Fossil | share_of_generation_pct | 0.77 | Third-party studies | Evaluating Impacts of the Inflation Reduction Act and Bipartisan Infrastructure Law on the US Power System | National Renewable Energy Laboratory | 2023-03-01 | https://www.nrel.gov/docs/fy23osti/85242.pdf | NREL simulated how the power systems of the US would change over the next 7 years as a result of the 2022 Inflation Reduction Act and Bipartisan Infrastructure Law (BIL). The two laws represent the US federal government's commitment to decarbonisation of the energy system. We take data from the IRA-BIL scenario, which reflects impact of the federal and state policies enabled as of September 2022, including the IRA and BIL. The results align with the President Biden's Executive Order to increase offshore wind capacity to 30GW by 2030. | p. 9
2030 | Other Renewables | share_of_generation_pct | 0.39 | Third-party studies | Evaluating Impacts of the Inflation Reduction Act and Bipartisan Infrastructure Law on the US Power System | National Renewable Energy Laboratory | 2023-03-01 | https://www.nrel.gov/docs/fy23osti/85242.pdf | NREL simulated how the power systems of the US would change over the next 7 years as a result of the 2022 Inflation Reduction Act and Bipartisan Infrastructure Law (BIL). The two laws represent the US federal government's commitment to decarbonisation of the energy system. We take data from the IRA-BIL scenario, which reflects impact of the federal and state policies enabled as of September 2022, including the IRA and BIL. The results align with the President Biden's Executive Order to increase offshore wind capacity to 30GW by 2030. | p. 9
2030 | Other Renewables | share_of_generation_pct |  | Third-party studies | IEA Renewable Energy Progress Tracker | International Energy Agency | 2025-10-07 | https://www.iea.org/data-and-statistics/data-tools/renewable-energy-progress-tracker | The US does not have any explicit targets. In lieu of this, the IEA forecast based on stated policies main case is used for 2030 targets.
2030 | Renewables | share_of_generation_pct | 30 | Third-party studies | IEA Renewable Energy Progress Tracker | International Energy Agency | 2025-10-07 | https://www.iea.org/data-and-statistics/data-tools/renewable-energy-progress-tracker | The US does not have any explicit targets. In lieu of this, the IEA forecast based on stated policies main case is used for 2030 targets.
2030 | Solar | share_of_generation_pct | 22.29 | Third-party studies | Evaluating Impacts of the Inflation Reduction Act and Bipartisan Infrastructure Law on the US Power System | National Renewable Energy Laboratory | 2023-03-01 | https://www.nrel.gov/docs/fy23osti/85242.pdf | NREL simulated how the power systems of the US would change over the next 7 years as a result of the 2022 Inflation Reduction Act and Bipartisan Infrastructure Law (BIL). The two laws represent the US federal government's commitment to decarbonisation of the energy system. We take data from the IRA-BIL scenario, which reflects impact of the federal and state policies enabled as of September 2022, including the IRA and BIL. The results align with the President Biden's Executive Order to increase offshore wind capacity to 30GW by 2030. | p. 9
2030 | Solar | share_of_generation_pct |  | Third-party studies | IEA Renewable Energy Progress Tracker | International Energy Agency | 2025-10-07 | https://www.iea.org/data-and-statistics/data-tools/renewable-energy-progress-tracker | The US does not have any explicit targets. In lieu of this, the IEA forecast based on stated policies main case is used for 2030 targets.
2030 | Wind | share_of_generation_pct | 29.32 | Third-party studies | Evaluating Impacts of the Inflation Reduction Act and Bipartisan Infrastructure Law on the US Power System | National Renewable Energy Laboratory | 2023-03-01 | https://www.nrel.gov/docs/fy23osti/85242.pdf | NREL simulated how the power systems of the US would change over the next 7 years as a result of the 2022 Inflation Reduction Act and Bipartisan Infrastructure Law (BIL). The two laws represent the US federal government's commitment to decarbonisation of the energy system. We take data from the IRA-BIL scenario, which reflects impact of the federal and state policies enabled as of September 2022, including the IRA and BIL. The results align with the President Biden's Executive Order to increase offshore wind capacity to 30GW by 2030. | p. 9
2030 | Wind | share_of_generation_pct |  | Third-party studies | IEA Renewable Energy Progress Tracker | International Energy Agency | 2025-10-07 | https://www.iea.org/data-and-statistics/data-tools/renewable-energy-progress-tracker | The US does not have any explicit targets. In lieu of this, the IEA forecast based on stated policies main case is used for 2030 targets.

## Veda
[18 empty] | 1.1 |  | 0.2
[5 empty] | model_fuel | ember_min | ember_max | irena_min | irena_max
| ~TFM_INS-AT |  |  |  | bioenergy | 54.86% | 89.06% | 57.87% | 94.37% |  |  | ~UC_Sets: R_E: AllRegions
* | pset_ci | process | AFA |  | coal | 37.88% | 68.99% | 45.13% | 78.24%
| \I: hydro | ep*,EN* |  |  | gas | 23.25% | 43.46% | 21.45% | 39.47%
28% | \I: solar | ep* |  |  | geothermal |  |  | 59.76% | 87.67% |  | ~UC_T: UC_CAP~LO | [10 empty] | ~UC_T: UC_CAP~UP
| \I: wind | ep* |  |  | hydro | 30.11% | 43.33% | 24.87% | 38.93% |  | UC_N | pset_ci | pset_co | UC_ACT | UC_CAP | 2022 | 2050 | UC_RHSRT | UC_RHSRT~0 |  |  | UC_N | pset_ci | UC_ACT | UC_CAP | 2050 | UC_RHSRT | UC_RHSRT~0
| nuclear | ep* | 94.17% |  | nuclear | 86.19% | 94.17% | 89.76% | 98.12% |  | UCE_max coal fleet utilization | coal | -CO2Captured | -0.11416 |  | 0.68993 | 0.75893 | 0 | 3 |  |  | UCE_min coal fleet utilization | coal | -0.11416 | 0.37885 | 0.075769 | 0 | 3
[5 empty] | oil | 8.85% | 24.24% | 11.21% | 29.11% |  | UCE_max gas fleet utilization | gas | -CO2Captured | -0.11416 |  | 0.43459 | 0.47805 | 0 | 3 |  |  | UCE_min gas fleet utilization | gas | -0.11416 | 0.23254 | 0.046509 | 0 | 3
[5 empty] | solar | 3.684% | 20.5% | 12.57% | 18.71%
[5 empty] | windoff |  |  | 40% | 99.89%
[5 empty] | windon | 19.93% | 35% | 20.11% | 35.39%
| ~TFM_INS | [9 empty] | ~UC_T: 2050
| attribute | value | process | [7 empty] | UC_N | pset_ci | pset_co | UC_ACT | UC_CAP | 2022 | 2050 | UC_RHSRT | UC_RHSRT~0
| START | 2100 | Hydropower - large-scale unit,Solar photovoltaics - Large scale unit,Wind offshore,Wind onshore | [6 empty] | Hydropower - large-scale unit | UCE_max nuclear capacity | nuclear |  |  | 1 |  |  | 236.65 | 3 |  | 94.66 | base-year nuclear capacity
Solar photovoltaics - Large scale unit
Wind offshore
Wind onshore
~TFM_INS
| attribute | cset_cn | other_indexes | value | pset_co | process
| VDA_EMCB | coal | CO2 | 338.4 |  |  |  | 94
| VDA_EMCB | gas | CO2 | 198 |  |  |  | 55
| VDA_EMCB | oil | CO2 | 252 |  |  |  | 70
| COM_AGG | co2 | co2net | 1
| COM_AGG | co2captured | co2net | -1
| flo_cost | co2captured |  | 0.03 | co2captured
| life |  |  | 50 |  | g[_]*
| prc_capact |  |  | 8.76 |  | g[_]*
~UC_T: FX
| UC_N | pset_pn | pset_ci | UC_CAP | UC_RHSRT~0
| UCE_Solar capacity aggregation for peak | ElcAgg_Solar |  | 1 | 2
|  |  | solar | -1
| UCE_Wind capacity aggregation for peak | ElcAgg_Wind |  | 1 | 2
|  |  | wind* | -1
Note on B5: Amit Kanudia: 11-09-2025 AFS will be sufficient
Note on D8: Amit Kanudia: 29-07-2025 ember
Note on E27: Amit Kanudia: 03-08-2025 CO2 transport and storage cost

## buildrates
BUILD RATE ASSUMPTIONS
| iso | Solar Low | Solar High | Wind Low | Wind High | Hydro Low | Hydro High | Nuclear Low | Nuclear High
| USA | 25 | 40 | 15 | 25 | 0.5 | 1.5 | 1 | 3
~UC_Sets: R_E: AllRegions
~UC_T: uc_rhsrt
* | uc_n | pset_ci | uc_attr | uc_ncap | 2025 | 2040 | 0
solar | uce_buildrate_solar | solar | ncap,buildup | 1 | 25 | 40 | 4
wind | uce_buildrate_wind | wind* | ncap,buildup | 1 | 15 | 25 | 4
hydro | uce_buildrate_hydro | hydro | ncap,buildup | 1 | 0.5 | 1.5 | 4
nuclear | uce_buildrate_nuclear | nuclear | ncap,buildup | 1 | 1 | 3 | 4

## historical_data_long
model_fuel | Year | Unit | Value
bioenergy | 2000 | TWh | 60.73
coal | 2000 | TWh | 1966.27
gas | 2000 | TWh | 614.99
hydro | 2000 | TWh | 270.03
nuclear | 2000 | TWh | 753.89
oil | 2000 | TWh | 116.02
bioenergy | 2000 | TWh | 14.09
bioenergy | 2001 | TWh | 49.75
coal | 2001 | TWh | 1903.96
gas | 2001 | TWh | 639.13
hydro | 2001 | TWh | 208.14
nuclear | 2001 | TWh | 768.83
oil | 2001 | TWh | 135.59
bioenergy | 2001 | TWh | 14.89
bioenergy | 2002 | TWh | 53.71
coal | 2002 | TWh | 1933.13
gas | 2002 | TWh | 691.01
hydro | 2002 | TWh | 255.59
nuclear | 2002 | TWh | 780.06
oil | 2002 | TWh | 103.69
bioenergy | 2002 | TWh | 16.14
bioenergy | 2003 | TWh | 53.34
coal | 2003 | TWh | 1973.74
gas | 2003 | TWh | 649.91
hydro | 2003 | TWh | 267.27
nuclear | 2003 | TWh | 763.73
oil | 2003 | TWh | 132.38
bioenergy | 2003 | TWh | 16.85
bioenergy | 2004 | TWh | 53.54
coal | 2004 | TWh | 1978.3
gas | 2004 | TWh | 710.1
hydro | 2004 | TWh | 259.93
nuclear | 2004 | TWh | 788.53
oil | 2004 | TWh | 129.88
bioenergy | 2004 | TWh | 16.95
bioenergy | 2005 | TWh | 54.28
coal | 2005 | TWh | 2012.87
gas | 2005 | TWh | 760.96
hydro | 2005 | TWh | 263.76
nuclear | 2005 | TWh | 781.99
oil | 2005 | TWh | 126.13
bioenergy | 2005 | TWh | 16.64
bioenergy | 2006 | TWh | 54.86
coal | 2006 | TWh | 1990.51
gas | 2006 | TWh | 816.44
hydro | 2006 | TWh | 282.69
nuclear | 2006 | TWh | 787.22
oil | 2006 | TWh | 71.61
bioenergy | 2006 | TWh | 16.51
bioenergy | 2007 | TWh | 55.54
coal | 2007 | TWh | 2016.46
gas | 2007 | TWh | 896.59
hydro | 2007 | TWh | 240.61
nuclear | 2007 | TWh | 806.42
oil | 2007 | TWh | 75.19
bioenergy | 2007 | TWh | 16.7
bioenergy | 2008 | TWh | 55.03
coal | 2008 | TWh | 1985.8
gas | 2008 | TWh | 882.98
hydro | 2008 | TWh | 248.54
nuclear | 2008 | TWh | 806.21
oil | 2008 | TWh | 55.43
bioenergy | 2008 | TWh | 17.32
bioenergy | 2009 | TWh | 54.49
coal | 2009 | TWh | 1755.9
gas | 2009 | TWh | 920.98
hydro | 2009 | TWh | 268.82
nuclear | 2009 | TWh | 798.85
oil | 2009 | TWh | 48.53
bioenergy | 2009 | TWh | 17.47
bioenergy | 2010 | TWh | 56.09
coal | 2010 | TWh | 1847.29
gas | 2010 | TWh | 987.7
hydro | 2010 | TWh | 254.7
nuclear | 2010 | TWh | 806.97
oil | 2010 | TWh | 47.5
bioenergy | 2010 | TWh | 17.83
bioenergy | 2011 | TWh | 56.67
coal | 2011 | TWh | 1733.43
gas | 2011 | TWh | 1013.69
hydro | 2011 | TWh | 312.93
nuclear | 2011 | TWh | 790.2
oil | 2011 | TWh | 41.81
bioenergy | 2011 | TWh | 18.14
bioenergy | 2012 | TWh | 57.62
coal | 2012 | TWh | 1514.04
gas | 2012 | TWh | 1225.89
hydro | 2012 | TWh | 271.29
nuclear | 2012 | TWh | 769.33
oil | 2012 | TWh | 39.09
bioenergy | 2012 | TWh | 18.26
bioenergy | 2013 | TWh | 60.86
coal | 2013 | TWh | 1581.11
gas | 2013 | TWh | 1124.84
hydro | 2013 | TWh | 263.88
nuclear | 2013 | TWh | 789.02
oil | 2013 | TWh | 40.26
bioenergy | 2013 | TWh | 18.76
bioenergy | 2014 | TWh | 63.99
coal | 2014 | TWh | 1581.71
gas | 2014 | TWh | 1126.61
hydro | 2014 | TWh | 253.19
nuclear | 2014 | TWh | 797.17
oil | 2014 | TWh | 43.69
bioenergy | 2014 | TWh | 19.08
bioenergy | 2015 | TWh | 63.63
coal | 2015 | TWh | 1352.4
gas | 2015 | TWh | 1333.48
hydro | 2015 | TWh | 243.99
nuclear | 2015 | TWh | 797.18
oil | 2015 | TWh | 44.44
bioenergy | 2015 | TWh | 19.12
bioenergy | 2016 | TWh | 62.76
coal | 2016 | TWh | 1239.15
gas | 2016 | TWh | 1378.31
hydro | 2016 | TWh | 261.13
nuclear | 2016 | TWh | 805.69
oil | 2016 | TWh | 39.5
bioenergy | 2016 | TWh | 19.16
bioenergy | 2017 | TWh | 62.73
coal | 2017 | TWh | 1205.84
gas | 2017 | TWh | 1296.44
hydro | 2017 | TWh | 293.84
nuclear | 2017 | TWh | 804.95
oil | 2017 | TWh | 37.89
bioenergy | 2017 | TWh | 19.04
bioenergy | 2018 | TWh | 61.83
coal | 2018 | TWh | 1149.49
gas | 2018 | TWh | 1469.13
hydro | 2018 | TWh | 286.62
nuclear | 2018 | TWh | 807.08
oil | 2018 | TWh | 42.68
bioenergy | 2018 | TWh | 18.69
bioenergy | 2019 | TWh | 57.51
coal | 2019 | TWh | 964.96
gas | 2019 | TWh | 1585.81
hydro | 2019 | TWh | 282.61
nuclear | 2019 | TWh | 809.41
oil | 2019 | TWh | 37.44
bioenergy | 2019 | TWh | 17.87
bioenergy | 2020 | TWh | 54.7
coal | 2020 | TWh | 773.39
gas | 2020 | TWh | 1624.17
hydro | 2020 | TWh | 279.95
nuclear | 2020 | TWh | 789.88
oil | 2020 | TWh | 34.34
bioenergy | 2020 | TWh | 18.09
bioenergy | 2021 | TWh | 54.25
coal | 2021 | TWh | 898
gas | 2021 | TWh | 1579.19
hydro | 2021 | TWh | 246.47
nuclear | 2021 | TWh | 779.65
oil | 2021 | TWh | 35.2
bioenergy | 2021 | TWh | 18.24
bioenergy | 2022 | TWh | 51.85
coal | 2022 | TWh | 831.51
gas | 2022 | TWh | 1687.06
hydro | 2022 | TWh | 248.76
nuclear | 2022 | TWh | 771.54
oil | 2022 | TWh | 38.64
bioenergy | 2022 | TWh | 18.16
bioenergy | 2023 | TWh | 47.2
coal | 2023 | TWh | 675.11
gas | 2023 | TWh | 1806.06
hydro | 2023 | TWh | 239.01
nuclear | 2023 | TWh | 774.87
oil | 2023 | TWh | 33.13
bioenergy | 2023 | TWh | 18.45
bioenergy | 2000 | GW | 5.63
coal | 2000 | GW | 334.24
gas | 2000 | GW | 161.54
hydro | 2000 | GW | 79.36
nuclear | 2000 | GW | 97.86
oil | 2000 | GW | 86.09
bioenergy | 2000 | GW | 3.96
bioenergy | 2001 | GW | 7.13
coal | 2001 | GW | 335.32
gas | 2001 | GW | 199.67
hydro | 2001 | GW | 78.92
nuclear | 2001 | GW | 98.16
oil | 2001 | GW | 87.75
bioenergy | 2001 | GW | 3.46
bioenergy | 2002 | GW | 7.16
coal | 2002 | GW | 335.8
gas | 2002 | GW | 264.55
hydro | 2002 | GW | 79.36
nuclear | 2002 | GW | 98.66
oil | 2002 | GW | 61.52
bioenergy | 2002 | GW | 3.5
bioenergy | 2003 | GW | 7.19
coal | 2003 | GW | 334.47
gas | 2003 | GW | 319.04
hydro | 2003 | GW | 78.69
nuclear | 2003 | GW | 99.21
oil | 2003 | GW | 62.58
bioenergy | 2003 | GW | 3.35
bioenergy | 2004 | GW | 7.51
coal | 2004 | GW | 334.48
gas | 2004 | GW | 343.88
hydro | 2004 | GW | 77.64
nuclear | 2004 | GW | 99.63
oil | 2004 | GW | 61.16
bioenergy | 2004 | GW | 3.25
bioenergy | 2005 | GW | 7.63
coal | 2005 | GW | 334.63
gas | 2005 | GW | 359.84
hydro | 2005 | GW | 77.54
nuclear | 2005 | GW | 99.99
oil | 2005 | GW | 60.85
bioenergy | 2005 | GW | 3.37
bioenergy | 2006 | GW | 7.91
coal | 2006 | GW | 334.94
gas | 2006 | GW | 371.13
hydro | 2006 | GW | 77.82
nuclear | 2006 | GW | 100.33
oil | 2006 | GW | 60.32
bioenergy | 2006 | GW | 3.37
bioenergy | 2007 | GW | 8.62
coal | 2007 | GW | 333.64
gas | 2007 | GW | 378.97
hydro | 2007 | GW | 77.88
nuclear | 2007 | GW | 100.27
oil | 2007 | GW | 58.35
bioenergy | 2007 | GW | 3.32
bioenergy | 2008 | GW | 8.83
coal | 2008 | GW | 334.56
gas | 2008 | GW | 388.45
hydro | 2008 | GW | 77.93
nuclear | 2008 | GW | 100.75
oil | 2008 | GW | 59.77
bioenergy | 2008 | GW | 3.34
bioenergy | 2009 | GW | 9.03
coal | 2009 | GW | 335.94
gas | 2009 | GW | 399.05
hydro | 2009 | GW | 78.52
nuclear | 2009 | GW | 101
oil | 2009 | GW | 59.12
bioenergy | 2009 | GW | 3.5
bioenergy | 2010 | GW | 9.19
coal | 2010 | GW | 339.36
gas | 2010 | GW | 407.07
hydro | 2010 | GW | 82.61
nuclear | 2010 | GW | 101.17
oil | 2010 | GW | 59.53
bioenergy | 2010 | GW | 3.51
bioenergy | 2011 | GW | 9.37
coal | 2011 | GW | 340.2
gas | 2011 | GW | 418.3
hydro | 2011 | GW | 82.45
nuclear | 2011 | GW | 101.42
oil | 2011 | GW | 53.93
bioenergy | 2011 | GW | 3.53
bioenergy | 2012 | GW | 10.12
coal | 2012 | GW | 332.88
gas | 2012 | GW | 429.01
hydro | 2012 | GW | 82.56
nuclear | 2012 | GW | 101.89
oil | 2012 | GW | 49.83
bioenergy | 2012 | GW | 3.69
bioenergy | 2013 | GW | 11.17
coal | 2013 | GW | 327.89
gas | 2013 | GW | 437.26
hydro | 2013 | GW | 83.01
nuclear | 2013 | GW | 99.24
oil | 2013 | GW | 46.76
bioenergy | 2013 | GW | 3.72
bioenergy | 2014 | GW | 11.3
coal | 2014 | GW | 323.38
gas | 2014 | GW | 448.9
hydro | 2014 | GW | 83.49
nuclear | 2014 | GW | 98.57
oil | 2014 | GW | 44.84
bioenergy | 2014 | GW | 3.63
bioenergy | 2015 | GW | 11.85
coal | 2015 | GW | 301.71
gas | 2015 | GW | 460.37
hydro | 2015 | GW | 83.5
nuclear | 2015 | GW | 98.67
oil | 2015 | GW | 39.42
bioenergy | 2015 | GW | 3.67
bioenergy | 2016 | GW | 11.78
coal | 2016 | GW | 285.75
gas | 2016 | GW | 473.01
hydro | 2016 | GW | 83.82
nuclear | 2016 | GW | 99.56
oil | 2016 | GW | 36.92
bioenergy | 2016 | GW | 3.64
bioenergy | 2017 | GW | 11.72
coal | 2017 | GW | 276.88
gas | 2017 | GW | 484.89
hydro | 2017 | GW | 83.79
nuclear | 2017 | GW | 99.63
oil | 2017 | GW | 36.6
bioenergy | 2017 | GW | 3.61
bioenergy | 2018 | GW | 11.5
coal | 2018 | GW | 260.95
gas | 2018 | GW | 509.07
hydro | 2018 | GW | 83.88
nuclear | 2018 | GW | 99.43
oil | 2018 | GW | 34.78
bioenergy | 2018 | GW | 3.56
bioenergy | 2019 | GW | 10.99
coal | 2019 | GW | 244.7
gas | 2019 | GW | 519.28
hydro | 2019 | GW | 83.79
nuclear | 2019 | GW | 98.12
oil | 2019 | GW | 34.01
bioenergy | 2019 | GW | 3.62
bioenergy | 2020 | GW | 10.83
coal | 2020 | GW | 233.04
gas | 2020 | GW | 523.75
hydro | 2020 | GW | 83.83
nuclear | 2020 | GW | 96.5
oil | 2020 | GW | 30.15
bioenergy | 2020 | GW | 3.63
bioenergy | 2021 | GW | 10.28
coal | 2021 | GW | 224.59
gas | 2021 | GW | 530.26
hydro | 2021 | GW | 84.29
nuclear | 2021 | GW | 95.55
oil | 2021 | GW | 30.78
bioenergy | 2021 | GW | 3.66
bioenergy | 2022 | GW | 10.08
coal | 2022 | GW | 209.94
gas | 2022 | GW | 535.49
hydro | 2022 | GW | 86.63
nuclear | 2022 | GW | 94.66
oil | 2022 | GW | 33.18
bioenergy | 2022 | GW | 3.67
bioenergy | 2023 | GW | 9.96
coal | 2023 | GW | 200.28
gas | 2023 | GW | 542.93
hydro | 2023 | GW | 86.66
nuclear | 2023 | GW | 95.77
oil | 2023 | GW | 32.16
bioenergy | 2023 | GW | 3.7
bioenergy | 2000 | mtCO2 | 13.13
coal | 2000 | mtCO2 | 1760.68
gas | 2000 | mtCO2 | 310.61
hydro | 2000 | mtCO2 | 6.42
nuclear | 2000 | mtCO2 | 3.84
oil | 2000 | mtCO2 | 76.34
bioenergy | 2000 | mtCO2 | 0.53
solar | 2000 | mtCO2 | 0.02
windon | 2000 | mtCO2 | 0.05
bioenergy | 2001 | mtCO2 | 10.76
coal | 2001 | mtCO2 | 1705.02
gas | 2001 | mtCO2 | 322.8
hydro | 2001 | mtCO2 | 4.95
nuclear | 2001 | mtCO2 | 3.91
oil | 2001 | mtCO2 | 89.22
bioenergy | 2001 | mtCO2 | 0.56
solar | 2001 | mtCO2 | 0.03
windon | 2001 | mtCO2 | 0.06
bioenergy | 2002 | mtCO2 | 11.61
coal | 2002 | mtCO2 | 1731.28
gas | 2002 | mtCO2 | 349
hydro | 2002 | mtCO2 | 6.07
nuclear | 2002 | mtCO2 | 3.97
oil | 2002 | mtCO2 | 68.23
bioenergy | 2002 | mtCO2 | 0.61
solar | 2002 | mtCO2 | 0.03
windon | 2002 | mtCO2 | 0.09
bioenergy | 2003 | mtCO2 | 11.53
coal | 2003 | mtCO2 | 1767.63
gas | 2003 | mtCO2 | 328.25
hydro | 2003 | mtCO2 | 6.35
nuclear | 2003 | mtCO2 | 3.89
oil | 2003 | mtCO2 | 87.11
bioenergy | 2003 | mtCO2 | 0.63
solar | 2003 | mtCO2 | 0.03
windon | 2003 | mtCO2 | 0.09
bioenergy | 2004 | mtCO2 | 11.58
coal | 2004 | mtCO2 | 1771.68
gas | 2004 | mtCO2 | 358.65
hydro | 2004 | mtCO2 | 6.18
nuclear | 2004 | mtCO2 | 4.01
oil | 2004 | mtCO2 | 85.46
bioenergy | 2004 | mtCO2 | 0.64
solar | 2004 | mtCO2 | 0.03
windon | 2004 | mtCO2 | 0.12
bioenergy | 2005 | mtCO2 | 11.74
coal | 2005 | mtCO2 | 1802.65
gas | 2005 | mtCO2 | 384.33
hydro | 2005 | mtCO2 | 6.27
nuclear | 2005 | mtCO2 | 3.98
oil | 2005 | mtCO2 | 82.99
bioenergy | 2005 | mtCO2 | 0.63
solar | 2005 | mtCO2 | 0.03
windon | 2005 | mtCO2 | 0.15
bioenergy | 2006 | mtCO2 | 11.86
coal | 2006 | mtCO2 | 1782.66
gas | 2006 | mtCO2 | 412.35
hydro | 2006 | mtCO2 | 6.72
nuclear | 2006 | mtCO2 | 4.01
oil | 2006 | mtCO2 | 47.12
bioenergy | 2006 | mtCO2 | 0.62
solar | 2006 | mtCO2 | 0.02
windon | 2006 | mtCO2 | 0.22
bioenergy | 2007 | mtCO2 | 12.01
coal | 2007 | mtCO2 | 1805.74
gas | 2007 | mtCO2 | 452.84
hydro | 2007 | mtCO2 | 5.72
nuclear | 2007 | mtCO2 | 4.1
oil | 2007 | mtCO2 | 49.48
bioenergy | 2007 | mtCO2 | 0.63
solar | 2007 | mtCO2 | 0.03
windon | 2007 | mtCO2 | 0.29
bioenergy | 2008 | mtCO2 | 11.9
coal | 2008 | mtCO2 | 1778.06
gas | 2008 | mtCO2 | 445.96
hydro | 2008 | mtCO2 | 5.91
nuclear | 2008 | mtCO2 | 4.1
oil | 2008 | mtCO2 | 36.47
bioenergy | 2008 | mtCO2 | 0.65
solar | 2008 | mtCO2 | 0.04
windon | 2008 | mtCO2 | 0.47
bioenergy | 2009 | mtCO2 | 11.78
coal | 2009 | mtCO2 | 1572.28
gas | 2009 | mtCO2 | 465.15
hydro | 2009 | mtCO2 | 6.39
nuclear | 2009 | mtCO2 | 4.07
oil | 2009 | mtCO2 | 31.93
bioenergy | 2009 | mtCO2 | 0.66
solar | 2009 | mtCO2 | 0.04
windon | 2009 | mtCO2 | 0.62
bioenergy | 2010 | mtCO2 | 12.13
coal | 2010 | mtCO2 | 1653.85
gas | 2010 | mtCO2 | 498.85
hydro | 2010 | mtCO2 | 6.05
nuclear | 2010 | mtCO2 | 4.11
oil | 2010 | mtCO2 | 31.26
bioenergy | 2010 | mtCO2 | 0.67
solar | 2010 | mtCO2 | 0.06
windon | 2010 | mtCO2 | 0.8
bioenergy | 2011 | mtCO2 | 12.25
coal | 2011 | mtCO2 | 1551.27
gas | 2011 | mtCO2 | 511.98
hydro | 2011 | mtCO2 | 7.44
nuclear | 2011 | mtCO2 | 4.02
oil | 2011 | mtCO2 | 27.51
bioenergy | 2011 | mtCO2 | 0.68
solar | 2011 | mtCO2 | 0.09
windon | 2011 | mtCO2 | 1.01
bioenergy | 2012 | mtCO2 | 12.46
coal | 2012 | mtCO2 | 1354.25
gas | 2012 | mtCO2 | 619.15
hydro | 2012 | mtCO2 | 6.45
nuclear | 2012 | mtCO2 | 3.92
oil | 2012 | mtCO2 | 25.72
bioenergy | 2012 | mtCO2 | 0.69
solar | 2012 | mtCO2 | 0.21
windon | 2012 | mtCO2 | 1.19
bioenergy | 2013 | mtCO2 | 13.16
coal | 2013 | mtCO2 | 1413.46
gas | 2013 | mtCO2 | 568.12
hydro | 2013 | mtCO2 | 6.27
nuclear | 2013 | mtCO2 | 4.02
oil | 2013 | mtCO2 | 26.49
bioenergy | 2013 | mtCO2 | 0.71
solar | 2013 | mtCO2 | 0.43
windon | 2013 | mtCO2 | 1.41
bioenergy | 2014 | mtCO2 | 13.83
coal | 2014 | mtCO2 | 1413.53
gas | 2014 | mtCO2 | 569.01
hydro | 2014 | mtCO2 | 6.02
nuclear | 2014 | mtCO2 | 4.06
oil | 2014 | mtCO2 | 28.75
bioenergy | 2014 | mtCO2 | 0.72
solar | 2014 | mtCO2 | 1.37
windon | 2014 | mtCO2 | 1.53
bioenergy | 2015 | mtCO2 | 13.76
coal | 2015 | mtCO2 | 1208.29
gas | 2015 | mtCO2 | 673.49
hydro | 2015 | mtCO2 | 5.8
nuclear | 2015 | mtCO2 | 4.06
oil | 2015 | mtCO2 | 29.24
bioenergy | 2015 | mtCO2 | 0.72
solar | 2015 | mtCO2 | 1.85
windon | 2015 | mtCO2 | 1.61
bioenergy | 2016 | mtCO2 | 13.57
coal | 2016 | mtCO2 | 1106.54
gas | 2016 | mtCO2 | 696.14
hydro | 2016 | mtCO2 | 6.2
nuclear | 2016 | mtCO2 | 4.1
oil | 2016 | mtCO2 | 25.99
bioenergy | 2016 | mtCO2 | 0.72
solar | 2016 | mtCO2 | 2.61
windon | 2016 | mtCO2 | 1.91
bioenergy | 2017 | mtCO2 | 13.56
coal | 2017 | mtCO2 | 1076.38
gas | 2017 | mtCO2 | 654.79
hydro | 2017 | mtCO2 | 6.98
nuclear | 2017 | mtCO2 | 4.1
oil | 2017 | mtCO2 | 24.93
bioenergy | 2017 | mtCO2 | 0.72
solar | 2017 | mtCO2 | 3.67
windon | 2017 | mtCO2 | 2.14
bioenergy | 2018 | mtCO2 | 13.37
coal | 2018 | mtCO2 | 1025.88
gas | 2018 | mtCO2 | 742.01
hydro | 2018 | mtCO2 | 6.81
nuclear | 2018 | mtCO2 | 4.11
oil | 2018 | mtCO2 | 28.08
bioenergy | 2018 | mtCO2 | 0.7
solar | 2018 | mtCO2 | 4.44
windon | 2018 | mtCO2 | 2.3
bioenergy | 2019 | mtCO2 | 12.43
coal | 2019 | mtCO2 | 861.26
gas | 2019 | mtCO2 | 800.94
hydro | 2019 | mtCO2 | 6.71
nuclear | 2019 | mtCO2 | 4.12
oil | 2019 | mtCO2 | 24.64
bioenergy | 2019 | mtCO2 | 0.67
solar | 2019 | mtCO2 | 5.08
windon | 2019 | mtCO2 | 2.49
bioenergy | 2020 | mtCO2 | 11.83
coal | 2020 | mtCO2 | 690.37
gas | 2020 | mtCO2 | 820.31
hydro | 2020 | mtCO2 | 6.65
nuclear | 2020 | mtCO2 | 4.02
oil | 2020 | mtCO2 | 22.6
bioenergy | 2020 | mtCO2 | 0.68
solar | 2020 | mtCO2 | 6.21
windon | 2020 | mtCO2 | 2.85
bioenergy | 2021 | mtCO2 | 11.73
coal | 2021 | mtCO2 | 801.35
gas | 2021 | mtCO2 | 797.59
hydro | 2021 | mtCO2 | 5.86
nuclear | 2021 | mtCO2 | 3.97
oil | 2021 | mtCO2 | 23.16
bioenergy | 2021 | mtCO2 | 0.69
solar | 2021 | mtCO2 | 7.81
windon | 2021 | mtCO2 | 3.19
bioenergy | 2022 | mtCO2 | 11.21
coal | 2022 | mtCO2 | 742.01
gas | 2022 | mtCO2 | 852.07
hydro | 2022 | mtCO2 | 5.91
nuclear | 2022 | mtCO2 | 3.93
oil | 2022 | mtCO2 | 25.43
bioenergy | 2022 | mtCO2 | 0.68
solar | 2022 | mtCO2 | 9.74
windon | 2022 | mtCO2 | 3.66
bioenergy | 2023 | mtCO2 | 10.2
coal | 2023 | mtCO2 | 602.54
gas | 2023 | mtCO2 | 912.18
hydro | 2023 | mtCO2 | 5.68
nuclear | 2023 | mtCO2 | 3.94
oil | 2023 | mtCO2 | 21.8
bioenergy | 2023 | mtCO2 | 0.69
solar | 2023 | mtCO2 | 11.35
windon | 2023 | mtCO2 | 3.55
solar | 2018 | GW | 50.2291
solar | 2019 | GW | 59.8291
solar | 2020 | GW | 74.6932
solar | 2021 | GW | 93.9109
solar | 2022 | GW | 112.8809
solar | 2023 | GW | 137.7253
solar | 2024 | GW | 175.9903
solar | 2018 | GW | 1.7579
solar | 2019 | GW | 1.7581
solar | 2020 | GW | 1.7479
solar | 2021 | GW | 1.48
solar | 2022 | GW | 1.48
solar | 2023 | GW | 1.48
solar | 2024 | GW | 1.48
solar | 2011 | GW | 5.172
solar | 2012 | GW | 8.137
solar | 2013 | GW | 11.9591
solar | 2014 | GW | 16.4454
solar | 2015 | GW | 22.4789
solar | 2016 | GW | 33.6758
solar | 2017 | GW | 42.0119
solar | 2011 | GW | 0.4715
solar | 2012 | GW | 0.476
solar | 2013 | GW | 1.2864
solar | 2014 | GW | 1.6667
solar | 2015 | GW | 1.7579
solar | 2016 | GW | 1.7579
solar | 2017 | GW | 1.7579
solar | 2004 | GW | 0.363
solar | 2005 | GW | 0.493
solar | 2006 | GW | 0.698
solar | 2007 | GW | 0.974
solar | 2008 | GW | 1.153
solar | 2009 | GW | 1.614
solar | 2010 | GW | 2.909
solar | 2004 | GW | 0.3888
solar | 2005 | GW | 0.4008
solar | 2006 | GW | 0.4008
solar | 2007 | GW | 0.4648
solar | 2008 | GW | 0.4648
solar | 2009 | GW | 0.473
solar | 2010 | GW | 0.473
solar | 2000 | GW | 0.17471
solar | 2001 | GW | 0.2098
solar | 2002 | GW | 0.2538
solar | 2003 | GW | 0.2922
solar | 2000 | GW | 0.419
solar | 2001 | GW | 0.3888
solar | 2002 | GW | 0.3888
solar | 2003 | GW | 0.3888
solar | 2002 | TWh | 0.261
solar | 2003 | TWh | 0.3
solar | 2004 | TWh | 0.378
solar | 2005 | TWh | 0.524
solar | 2006 | TWh | 0.737
solar | 2007 | TWh | 1.001
solar | 2008 | TWh | 1.214
solar | 2009 | TWh | 1.699
solar | 2010 | TWh | 3.063
solar | 2011 | TWh | 5.322
solar | 2012 | TWh | 9.186
solar | 2013 | TWh | 14.858
solar | 2014 | TWh | 23.076
solar | 2015 | TWh | 32.091
solar | 2016 | TWh | 46.633
solar | 2017 | TWh | 67.393
solar | 2018 | TWh | 81.244
solar | 2019 | TWh | 93.943
solar | 2020 | TWh | 115.902
solar | 2021 | TWh | 148.153
solar | 2022 | TWh | 183.812
solar | 2002 | TWh | 0.569
solar | 2003 | TWh | 0.548
solar | 2004 | TWh | 0.587
solar | 2005 | TWh | 0.596
solar | 2006 | TWh | 0.55
solar | 2007 | TWh | 0.673
solar | 2008 | TWh | 0.879
solar | 2009 | TWh | 0.816
solar | 2010 | TWh | 0.879
solar | 2011 | TWh | 0.893
solar | 2012 | TWh | 0.959
solar | 2013 | TWh | 1.014
solar | 2014 | TWh | 2.688
solar | 2015 | TWh | 3.544
solar | 2016 | TWh | 3.701
solar | 2017 | TWh | 3.587
solar | 2018 | TWh | 3.94
solar | 2019 | TWh | 3.535
solar | 2020 | TWh | 3.427
solar | 2021 | TWh | 3.17
solar | 2022 | TWh | 3.259
solar | 2000 | TWh | 0.183
solar | 2001 | TWh | 0.22
solar | 2000 | TWh | 0.526
solar | 2001 | TWh | 0.565
windon | 2018 | GW | 94.6369
windon | 2019 | GW | 103.8063
windon | 2020 | GW | 118.6342
windon | 2021 | GW | 132.978
windon | 2022 | GW | 141.6326
windon | 2023 | GW | 147.9786
windon | 2024 | GW | 152.981
windon | 2011 | GW | 45.795
windon | 2012 | GW | 59.4533
windon | 2013 | GW | 60.1982
windon | 2014 | GW | 64.4302
windon | 2015 | GW | 72.7672
windon | 2016 | GW | 81.4731
windon | 2017 | GW | 87.8015
windon | 2004 | GW | 6.4558
windon | 2005 | GW | 8.7064
windon | 2006 | GW | 11.3288
windon | 2007 | GW | 16.5151
windon | 2008 | GW | 24.6513
windon | 2009 | GW | 34.2958
windon | 2010 | GW | 39.3497
windon | 2000 | GW | 2.377
windon | 2001 | GW | 3.8636
windon | 2002 | GW | 4.4166
windon | 2003 | GW | 5.9952
windon | 2002 | TWh | 10.459
windon | 2003 | TWh | 11.3
windon | 2004 | TWh | 14.291
windon | 2005 | TWh | 17.881
windon | 2006 | TWh | 26.676
windon | 2007 | TWh | 34.603
windon | 2008 | TWh | 55.696
windon | 2009 | TWh | 74.226
windon | 2010 | TWh | 95.148
windon | 2011 | TWh | 120.854
windon | 2012 | TWh | 141.922
windon | 2013 | TWh | 169.713
windon | 2014 | TWh | 183.8919
windon | 2015 | TWh | 192.9918
windon | 2016 | TWh | 229.3683
windon | 2017 | TWh | 257.1463
windon | 2018 | TWh | 275.7313
windon | 2019 | TWh | 298.0973
windon | 2020 | TWh | 341.6733
windon | 2021 | TWh | 382.6693
windon | 2022 | TWh | 439.1253
windon | 2000 | TWh | 5.65
windon | 2001 | TWh | 6.806
windoff | 2018 | GW | 0.0293
windoff | 2019 | GW | 0.0293
windoff | 2020 | GW | 0.0293
windoff | 2021 | GW | 0.0413
windoff | 2022 | GW | 0.0413
windoff | 2023 | GW | 0.0413
windoff | 2024 | GW | 0.1713
windoff | 2014 | GW | 2e-05
windoff | 2015 | GW | 2e-05
windoff | 2016 | GW | 0.0293
windoff | 2017 | GW | 0.0293
windoff | 2014 | TWh | 0.0001
windoff | 2015 | TWh | 0.000175
windoff | 2016 | TWh | 0.10267
windoff | 2017 | TWh | 0.10267
windoff | 2018 | TWh | 0.10267
windoff | 2019 | TWh | 0.10267
windoff | 2020 | TWh | 0.14472
windoff | 2021 | TWh | 0.14472
windoff | 2022 | TWh | 0.14472
Export | 2000 | TWh | 14.7
Import | 2000 | TWh | 48.6
Export | 2001 | TWh | 16.5
Import | 2001 | TWh | 38.5
Export | 2002 | TWh | 13.6
Import | 2002 | TWh | 36.4
Export | 2003 | TWh | 24
Import | 2003 | TWh | 30.4
Export | 2004 | TWh | 22.9
Import | 2004 | TWh | 34.2
Export | 2005 | TWh | 19.8
Import | 2005 | TWh | 44.5
Export | 2006 | TWh | 24.3
Import | 2006 | TWh | 42.7
Export | 2007 | TWh | 20.1
Import | 2007 | TWh | 51.4
Export | 2008 | TWh | 24.2
Import | 2008 | TWh | 57
Export | 2009 | TWh | 18.1
Import | 2009 | TWh | 52.2
Export | 2010 | TWh | 19.1
Import | 2010 | TWh | 45.1
Export | 2011 | TWh | 15
Import | 2011 | TWh | 52.3
Export | 2012 | TWh | 12
Import | 2012 | TWh | 59.3
Export | 2013 | TWh | 11.4
Import | 2013 | TWh | 70.4
Export | 2014 | TWh | 13.3
Import | 2014 | TWh | 66.5
Export | 2015 | TWh | 9.1
Import | 2015 | TWh | 75.8
Export | 2016 | TWh | 6.2
Import | 2016 | TWh | 72.7
Export | 2017 | TWh | 9.4
Import | 2017 | TWh | 65.7
Export | 2018 | TWh | 13.8
Import | 2018 | TWh | 58.3
Export | 2019 | TWh | 20
Import | 2019 | TWh | 59.1
Export | 2020 | TWh | 14.1
Import | 2020 | TWh | 61.4
Export | 2021 | TWh | 13.9
Import | 2021 | TWh | 53.2
Export | 2022 | TWh | 15.8
Import | 2022 | TWh | 57
Export | 2023 | TWh | 19.9
Import | 2023 | TWh | 38.9