## ScenMap
[5 empty] | demand | co2price
~ScenMap |  |  |  | ~ScenG
Oname | Name | Desc | Ldesc | Scen | sg_demand | sg_co2price | priority | scen | case_no | demand | co2price
vs~0001 | base·$000 |  |  | base·$000 | base | $000 | 5 | base·$000 | 1 | base | 0
vs~0002 | base·$100 |  |  | base·$100 | base | $100 | 5 | base·$100 | 2 | base | 100
vs~0003 | base·$200 |  |  | base·$200 | base | $200 | 5 | base·$200 | 3 | base | 200
vs~0004 | base·$300 |  |  | base·$300 | base | $300 | 5 | base·$300 | 4 | base | 300
vs~0005 | high·$000 |  |  | high·$000 | high | $000 | 5 | high·$000 | 5 | high | 0
vs~0006 | high·$100 |  |  | high·$100 | high | $100 | 5 | high·$100 | 6 | high | 100
vs~0007 | high·$200 |  |  | high·$200 | high | $200 | 5 | high·$200 | 7 | high | 200
vs~0008 | high·$300 |  |  | high·$300 | high | $300 | 5 | high·$300 | 8 | high | 300

## geolocation
~geolocation |  |  | ~geolocation
region | lat | lng | region | lat | lng
p_w32300871-500_BRA | -25.4663 | -54.5419 | BRA-e_w32300871-500_BRA | -25.4663 | -54.5419
p_w125761912-500_BRA | -24.421 | -51.6751 | BRA-e_w125761912-500_BRA | -24.421 | -51.6751
p_w188465343-500_BRA | -27.2729 | -52.4062 | BRA-e_w188465343-500_BRA | -27.2729 | -52.4062
p_w202622375-765_BRA | -23.951 | -49.132 | BRA-e_w202622375-765_BRA | -23.951 | -49.132
p_w271191830-500_BRA | -7.971 | -48.4546 | BRA-e_w271191830-500_BRA | -7.971 | -48.4546
p_w466973262-525_BRA | -31.9293 | -52.341 | BRA-e_w466973262-525_BRA | -31.9293 | -52.341
p_w515552863-500_BRA | -3.1081 | -51.6854 | BRA-e_w515552863-500_BRA | -3.1081 | -51.6854
p_w537470701-500_BRA | -20.2541 | -49.2224 | BRA-e_w537470701-500_BRA | -20.2541 | -49.2224
p_w954122148-500_BRA | -15.9245 | -43.3262 | BRA-e_w954122148-500_BRA | -15.9245 | -43.3262
p_BR669-500_BRA | -22.6316 | -45.0359 | BRA-e_BR669-500_BRA | -22.6316 | -45.0359
p_BR141-500_BRA | -5.4229 | -47.4722 | BRA-e_BR141-500_BRA | -5.4229 | -47.4722
p_BR580-500_BRA | -19.793 | -45.311 | BRA-e_BR580-500_BRA | -19.793 | -45.311
p_BR435-500_BRA | -13.8268 | -48.3015 | BRA-e_BR435-500_BRA | -13.8268 | -48.3015
p_BR487-500_BRA | -16.4743 | -52.6377 | BRA-e_BR487-500_BRA | -16.4743 | -52.6377
p_BR72-500_BRA | -3.7711 | -41.0287 | BRA-e_BR72-500_BRA | -3.7711 | -41.0287
p_BR254-500_BRA | -8.3582 | -42.229 | BRA-e_BR254-500_BRA | -8.3582 | -42.229
p_BR282-500_BRA | -9.1448 | -38.3049 | BRA-e_BR282-500_BRA | -9.1448 | -38.3049
p_BR21-500_BRA | -1.6397 | -55.9317 | BRA-e_BR21-500_BRA | -1.6397 | -55.9317
p_BR204-500_BRA | -7.2529 | -35.9804 | BRA-e_BR204-500_BRA | -7.2529 | -35.9804
p_BR485-500_BRA | -16.3505 | -47.8316 | BRA-e_BR485-500_BRA | -16.3505 | -47.8316
p_BR148-500_BRA | -5.5801 | -37.0314 | BRA-e_BR148-500_BRA | -5.5801 | -37.0314
p_BR357-500_BRA | -11.2909 | -55.3341 | BRA-e_BR357-500_BRA | -11.2909 | -55.3341
p_BR273-230_BRA | -8.7965 | -63.8171 | BRA-e_BR273-230_BRA | -8.7965 | -63.8171
rez_spv_BRA_001 | -30.2068 | -52.0137 | BRA-elc_spv_BRA_001 | -30.2068 | -52.0137
rez_spv_BRA_002 | -27.8944 | -53.2609 | BRA-elc_spv_BRA_002 | -27.8944 | -53.2609
rez_spv_BRA_003 | -28.6292 | -51.0399 | BRA-elc_spv_BRA_003 | -28.6292 | -51.0399
rez_spv_BRA_004 | -31.8348 | -53.8345 | BRA-elc_spv_BRA_004 | -31.8348 | -53.8345
rez_spv_BRA_005 | -30.4053 | -55.9867 | BRA-elc_spv_BRA_005 | -30.4053 | -55.9867
rez_spv_BRA_006 | -29.626 | -54.4275 | BRA-elc_spv_BRA_006 | -29.626 | -54.4275
rez_spv_BRA_007 | -25.9172 | -52.9434 | BRA-elc_spv_BRA_007 | -25.9172 | -52.9434
rez_spv_BRA_008 | -24.4499 | -52.6029 | BRA-elc_spv_BRA_008 | -24.4499 | -52.6029
rez_spv_BRA_009 | -24.5622 | -50.3439 | BRA-elc_spv_BRA_009 | -24.5622 | -50.3439
rez_spv_BRA_010 | -25.93 | -49.3803 | BRA-elc_spv_BRA_010 | -25.93 | -49.3803
rez_spv_BRA_011 | -27.3379 | -50.8736 | BRA-elc_spv_BRA_011 | -27.3379 | -50.8736
rez_spv_BRA_012 | -26.1174 | -50.337 | BRA-elc_spv_BRA_012 | -26.1174 | -50.337
rez_spv_BRA_013 | -24.4546 | -47.862 | BRA-elc_spv_BRA_013 | -24.4546 | -47.862
rez_spv_BRA_014 | -27.506 | -48.4193 | BRA-elc_spv_BRA_014 | -27.506 | -48.4193
rez_spv_BRA_015 | -22.8469 | -47.5798 | BRA-elc_spv_BRA_015 | -22.8469 | -47.5798
rez_spv_BRA_016 | -20.8363 | -47.9467 | BRA-elc_spv_BRA_016 | -20.8363 | -47.9467
rez_spv_BRA_017 | -22.2892 | -45.1855 | BRA-elc_spv_BRA_017 | -22.2892 | -45.1855
rez_spv_BRA_018 | -17.2492 | -56.8305 | BRA-elc_spv_BRA_018 | -17.2492 | -56.8305
rez_spv_BRA_019 | -15.5691 | -59.8359 | BRA-elc_spv_BRA_019 | -15.5691 | -59.8359
rez_spv_BRA_020 | -14.465 | -58.1579 | BRA-elc_spv_BRA_020 | -14.465 | -58.1579
rez_spv_BRA_021 | -19.3024 | -56.4984 | BRA-elc_spv_BRA_021 | -19.3024 | -56.4984
rez_spv_BRA_022 | -20.5567 | -57.6031 | BRA-elc_spv_BRA_022 | -20.5567 | -57.6031
rez_spv_BRA_023 | -22.0197 | -55.1216 | BRA-elc_spv_BRA_023 | -22.0197 | -55.1216
rez_spv_BRA_024 | -18.2537 | -55.3617 | BRA-elc_spv_BRA_024 | -18.2537 | -55.3617
rez_spv_BRA_025 | -20.486 | -53.6669 | BRA-elc_spv_BRA_025 | -20.486 | -53.6669
rez_spv_BRA_026 | -22.5292 | -52.9001 | BRA-elc_spv_BRA_026 | -22.5292 | -52.9001
rez_spv_BRA_027 | -22.856 | -49.9963 | BRA-elc_spv_BRA_027 | -22.856 | -49.9963
rez_spv_BRA_028 | -20.651 | -51.0787 | BRA-elc_spv_BRA_028 | -20.651 | -51.0787
rez_spv_BRA_029 | -20.9411 | -44.7295 | BRA-elc_spv_BRA_029 | -20.9411 | -44.7295
rez_spv_BRA_030 | -18.4237 | -45.3648 | BRA-elc_spv_BRA_030 | -18.4237 | -45.3648
rez_spv_BRA_031 | -16.8202 | -45.1367 | BRA-elc_spv_BRA_031 | -16.8202 | -45.1367
rez_spv_BRA_032 | -17.977 | -47.8513 | BRA-elc_spv_BRA_032 | -17.977 | -47.8513
rez_spv_BRA_033 | -16.4717 | -47.2741 | BRA-elc_spv_BRA_033 | -16.4717 | -47.2741
rez_spv_BRA_034 | -18.5303 | -42.3708 | BRA-elc_spv_BRA_034 | -18.5303 | -42.3708
rez_spv_BRA_035 | -19.5107 | -40.9597 | BRA-elc_spv_BRA_035 | -19.5107 | -40.9597
rez_spv_BRA_036 | -17.8146 | -40.9896 | BRA-elc_spv_BRA_036 | -17.8146 | -40.9896
rez_spv_BRA_037 | -17.2544 | -43.1 | BRA-elc_spv_BRA_037 | -17.2544 | -43.1
rez_spv_BRA_038 | -21.8637 | -43.6887 | BRA-elc_spv_BRA_038 | -21.8637 | -43.6887
rez_spv_BRA_039 | -21.4205 | -42.1743 | BRA-elc_spv_BRA_039 | -21.4205 | -42.1743
rez_spv_BRA_040 | -12.5224 | -40.36 | BRA-elc_spv_BRA_040 | -12.5224 | -40.36
rez_spv_BRA_041 | -15.2769 | -41.9814 | BRA-elc_spv_BRA_041 | -15.2769 | -41.9814
rez_spv_BRA_042 | -15.3552 | -39.7902 | BRA-elc_spv_BRA_042 | -15.3552 | -39.7902
rez_spv_BRA_043 | -8.6568 | -35.9365 | BRA-elc_spv_BRA_043 | -8.6568 | -35.9365
rez_spv_BRA_044 | -6.3658 | -37.68 | BRA-elc_spv_BRA_044 | -6.3658 | -37.68
rez_spv_BRA_045 | -8.9405 | -39.4035 | BRA-elc_spv_BRA_045 | -8.9405 | -39.4035
rez_spv_BRA_046 | -10.2756 | -37.8571 | BRA-elc_spv_BRA_046 | -10.2756 | -37.8571
rez_spv_BRA_047 | -11.5906 | -39.452 | BRA-elc_spv_BRA_047 | -11.5906 | -39.452
rez_spv_BRA_048 | -11.2333 | -47.6604 | BRA-elc_spv_BRA_048 | -11.2333 | -47.6604
rez_spv_BRA_049 | -14.1985 | -45.6702 | BRA-elc_spv_BRA_049 | -14.1985 | -45.6702
rez_spv_BRA_050 | -13.6292 | -44.2677 | BRA-elc_spv_BRA_050 | -13.6292 | -44.2677
rez_spv_BRA_051 | -10.0443 | -45.5468 | BRA-elc_spv_BRA_051 | -10.0443 | -45.5468
rez_spv_BRA_052 | -9.7713 | -42.402 | BRA-elc_spv_BRA_052 | -9.7713 | -42.402
rez_spv_BRA_053 | -8.521 | -47.5198 | BRA-elc_spv_BRA_053 | -8.521 | -47.5198
rez_spv_BRA_054 | -6.4108 | -47.2719 | BRA-elc_spv_BRA_054 | -6.4108 | -47.2719
rez_spv_BRA_055 | -7.1264 | -44.8588 | BRA-elc_spv_BRA_055 | -7.1264 | -44.8588
rez_spv_BRA_056 | -5.1302 | -44.8185 | BRA-elc_spv_BRA_056 | -5.1302 | -44.8185
rez_spv_BRA_057 | -5.2142 | -40.0244 | BRA-elc_spv_BRA_057 | -5.2142 | -40.0244
rez_spv_BRA_058 | -6.5956 | -40.889 | BRA-elc_spv_BRA_058 | -6.5956 | -40.889
rez_spv_BRA_059 | -4.6276 | -42.4429 | BRA-elc_spv_BRA_059 | -4.6276 | -42.4429
rez_spv_BRA_060 | -4.1902 | -47.0331 | BRA-elc_spv_BRA_060 | -4.1902 | -47.0331
rez_spv_BRA_061 | -1.9813 | -46.8595 | BRA-elc_spv_BRA_061 | -1.9813 | -46.8595
rez_spv_BRA_062 | -14.1025 | -51.6198 | BRA-elc_spv_BRA_062 | -14.1025 | -51.6198
rez_spv_BRA_063 | -12.9864 | -50.4805 | BRA-elc_spv_BRA_063 | -12.9864 | -50.4805
rez_spv_BRA_064 | -16.5315 | -51.8447 | BRA-elc_spv_BRA_064 | -16.5315 | -51.8447
rez_spv_BRA_065 | -17.8706 | -52.7458 | BRA-elc_spv_BRA_065 | -17.8706 | -52.7458
rez_spv_BRA_066 | -15.6391 | -54.4803 | BRA-elc_spv_BRA_066 | -15.6391 | -54.4803
rez_spv_BRA_067 | -13.9334 | -53.9231 | BRA-elc_spv_BRA_067 | -13.9334 | -53.9231
rez_spv_BRA_068 | -14.2404 | -56.0126 | BRA-elc_spv_BRA_068 | -14.2404 | -56.0126
rez_spv_BRA_069 | 1.6776 | -50.8243 | BRA-elc_spv_BRA_069 | 1.6776 | -50.8243
rez_spv_BRA_070 | -1.4257 | -48.9646 | BRA-elc_spv_BRA_070 | -1.4257 | -48.9646
rez_spv_BRA_071 | -5.1483 | -49.5059 | BRA-elc_spv_BRA_071 | -5.1483 | -49.5059
rez_spv_BRA_072 | -1.4505 | -52.4833 | BRA-elc_spv_BRA_072 | -1.4505 | -52.4833
rez_spv_BRA_073 | -3.1043 | -52.5366 | BRA-elc_spv_BRA_073 | -3.1043 | -52.5366
rez_spv_BRA_074 | -1.7156 | -54.346 | BRA-elc_spv_BRA_074 | -1.7156 | -54.346
rez_spv_BRA_075 | 1.7737 | -55.9024 | BRA-elc_spv_BRA_075 | 1.7737 | -55.9024
rez_spv_BRA_076 | -11.4822 | -51.6368 | BRA-elc_spv_BRA_076 | -11.4822 | -51.6368
rez_spv_BRA_077 | -10.3766 | -54.7372 | BRA-elc_spv_BRA_077 | -10.3766 | -54.7372
rez_spv_BRA_078 | -10.9407 | -49.6509 | BRA-elc_spv_BRA_078 | -10.9407 | -49.6509
rez_spv_BRA_079 | -8.5199 | -49.4212 | BRA-elc_spv_BRA_079 | -8.5199 | -49.4212
rez_spv_BRA_080 | -8.9941 | -50.6335 | BRA-elc_spv_BRA_080 | -8.9941 | -50.6335
rez_spv_BRA_081 | -10.4341 | -56.2361 | BRA-elc_spv_BRA_081 | -10.4341 | -56.2361
rez_spv_BRA_082 | -8.5961 | -56.1584 | BRA-elc_spv_BRA_082 | -8.5961 | -56.1584
rez_spv_BRA_083 | -6.844 | -55.6325 | BRA-elc_spv_BRA_083 | -6.844 | -55.6325
rez_spv_BRA_084 | -4.1147 | -55.083 | BRA-elc_spv_BRA_084 | -4.1147 | -55.083
rez_spv_BRA_085 | -6.5159 | -51.68 | BRA-elc_spv_BRA_085 | -6.5159 | -51.68
rez_spv_BRA_086 | -4.0647 | -62.4412 | BRA-elc_spv_BRA_086 | -4.0647 | -62.4412
rez_spv_BRA_087 | -7.2011 | -59.9321 | BRA-elc_spv_BRA_087 | -7.2011 | -59.9321
rez_spv_BRA_088 | -5.6361 | -61.6176 | BRA-elc_spv_BRA_088 | -5.6361 | -61.6176
rez_spv_BRA_089 | -2.8784 | -56.5579 | BRA-elc_spv_BRA_089 | -2.8784 | -56.5579
rez_spv_BRA_090 | -4.0418 | -59.54 | BRA-elc_spv_BRA_090 | -4.0418 | -59.54
rez_spv_BRA_091 | -1.6737 | -59.8743 | BRA-elc_spv_BRA_091 | -1.6737 | -59.8743
rez_spv_BRA_092 | -3.2818 | -60.2297 | BRA-elc_spv_BRA_092 | -3.2818 | -60.2297
rez_spv_BRA_093 | 0.53986 | -68.178 | BRA-elc_spv_BRA_093 | 0.53986 | -68.178
rez_spv_BRA_094 | -3.1492 | -68.3477 | BRA-elc_spv_BRA_094 | -3.1492 | -68.3477
rez_spv_BRA_095 | -0.32856 | -64.679 | BRA-elc_spv_BRA_095 | -0.32856 | -64.679
rez_spv_BRA_096 | -3.1387 | -64.9511 | BRA-elc_spv_BRA_096 | -3.1387 | -64.9511
rez_spv_BRA_097 | 3.552 | -60.626 | BRA-elc_spv_BRA_097 | 3.552 | -60.626
rez_spv_BRA_098 | 0.93805 | -60.8534 | BRA-elc_spv_BRA_098 | 0.93805 | -60.8534
rez_spv_BRA_099 | 0.28026 | -62.639 | BRA-elc_spv_BRA_099 | 0.28026 | -62.639
rez_spv_BRA_100 | -10.224 | -59.0937 | BRA-elc_spv_BRA_100 | -10.224 | -59.0937
rez_spv_BRA_101 | -8.6148 | -61.8832 | BRA-elc_spv_BRA_101 | -8.6148 | -61.8832
rez_spv_BRA_102 | -11.9619 | -58.5882 | BRA-elc_spv_BRA_102 | -11.9619 | -58.5882
rez_spv_BRA_103 | -12.8302 | -62.0255 | BRA-elc_spv_BRA_103 | -12.8302 | -62.0255
rez_spv_BRA_104 | -10.1307 | -62.5921 | BRA-elc_spv_BRA_104 | -10.1307 | -62.5921
rez_spv_BRA_105 | -11.2563 | -62.0104 | BRA-elc_spv_BRA_105 | -11.2563 | -62.0104
rez_spv_BRA_106 | -8.0323 | -71.6129 | BRA-elc_spv_BRA_106 | -8.0323 | -71.6129
rez_spv_BRA_107 | -4.8573 | -69.6421 | BRA-elc_spv_BRA_107 | -4.8573 | -69.6421
rez_spv_BRA_108 | -6.494 | -71.8957 | BRA-elc_spv_BRA_108 | -6.494 | -71.8957
rez_spv_BRA_109 | -6.8787 | -69.8425 | BRA-elc_spv_BRA_109 | -6.8787 | -69.8425
rez_spv_BRA_110 | -5.2338 | -67.1258 | BRA-elc_spv_BRA_110 | -5.2338 | -67.1258
rez_spv_BRA_111 | -7.4387 | -64.5442 | BRA-elc_spv_BRA_111 | -7.4387 | -64.5442
rez_spv_BRA_112 | -10.0145 | -67.7867 | BRA-elc_spv_BRA_112 | -10.0145 | -67.7867
rez_spv_BRA_113 | -9.202 | -66.7591 | BRA-elc_spv_BRA_113 | -9.202 | -66.7591
rez_spv_BRA_114 | -12.3131 | -64.4335 | BRA-elc_spv_BRA_114 | -12.3131 | -64.4335
rez_spv_BRA_115 | -10.0132 | -64.6331 | BRA-elc_spv_BRA_115 | -10.0132 | -64.6331
rez_won_BRA_001 | -20.5405 | -57.7028 | BRA-elc_won_BRA_001 | -20.5405 | -57.7028
rez_won_BRA_002 | -19.3701 | -56.9529 | BRA-elc_won_BRA_002 | -19.3701 | -56.9529
rez_won_BRA_003 | -14.3676 | -58.5943 | BRA-elc_won_BRA_003 | -14.3676 | -58.5943
rez_won_BRA_004 | -18.4208 | -56.3027 | BRA-elc_won_BRA_004 | -18.4208 | -56.3027
rez_won_BRA_005 | -17.3255 | -57.81 | BRA-elc_won_BRA_005 | -17.3255 | -57.81
rez_won_BRA_006 | -25.2353 | -49.9058 | BRA-elc_won_BRA_006 | -25.2353 | -49.9058
rez_won_BRA_007 | -28.724 | -50.9895 | BRA-elc_won_BRA_007 | -28.724 | -50.9895
rez_won_BRA_008 | -27.53 | -51.2212 | BRA-elc_won_BRA_008 | -27.53 | -51.2212
rez_won_BRA_009 | -28.3724 | -50.1403 | BRA-elc_won_BRA_009 | -28.3724 | -50.1403
rez_won_BRA_010 | -28.9454 | -55.1486 | BRA-elc_won_BRA_010 | -28.9454 | -55.1486
rez_won_BRA_011 | -28.0917 | -53.0894 | BRA-elc_won_BRA_011 | -28.0917 | -53.0894
rez_won_BRA_012 | -32.1368 | -53.1654 | BRA-elc_won_BRA_012 | -32.1368 | -53.1654
rez_won_BRA_013 | -30.6421 | -52.8677 | BRA-elc_won_BRA_013 | -30.6421 | -52.8677
rez_won_BRA_014 | -30.7395 | -55.2264 | BRA-elc_won_BRA_014 | -30.7395 | -55.2264
rez_won_BRA_015 | -22.566 | -49.0426 | BRA-elc_won_BRA_015 | -22.566 | -49.0426
rez_won_BRA_016 | -23.7441 | -47.214 | BRA-elc_won_BRA_016 | -23.7441 | -47.214
rez_won_BRA_017 | -23.3669 | -48.0117 | BRA-elc_won_BRA_017 | -23.3669 | -48.0117
rez_won_BRA_018 | -19.235 | -44.7691 | BRA-elc_won_BRA_018 | -19.235 | -44.7691
rez_won_BRA_019 | -21.1769 | -44.2434 | BRA-elc_won_BRA_019 | -21.1769 | -44.2434
rez_won_BRA_020 | -22.2568 | -50.7192 | BRA-elc_won_BRA_020 | -22.2568 | -50.7192
rez_won_BRA_021 | -21.3317 | -52.5439 | BRA-elc_won_BRA_021 | -21.3317 | -52.5439
rez_won_BRA_022 | -20.9962 | -47.8625 | BRA-elc_won_BRA_022 | -20.9962 | -47.8625
rez_won_BRA_023 | -19.1587 | -49.5066 | BRA-elc_won_BRA_023 | -19.1587 | -49.5066
rez_won_BRA_024 | -20.2679 | -50.8892 | BRA-elc_won_BRA_024 | -20.2679 | -50.8892
rez_won_BRA_025 | -19.4783 | -55.2505 | BRA-elc_won_BRA_025 | -19.4783 | -55.2505
rez_won_BRA_026 | -20.3476 | -54.1279 | BRA-elc_won_BRA_026 | -20.3476 | -54.1279
rez_won_BRA_027 | -19.8062 | -52.6002 | BRA-elc_won_BRA_027 | -19.8062 | -52.6002
rez_won_BRA_028 | -17.8325 | -53.2328 | BRA-elc_won_BRA_028 | -17.8325 | -53.2328
rez_won_BRA_029 | -24.2661 | -51.3566 | BRA-elc_won_BRA_029 | -24.2661 | -51.3566
rez_won_BRA_030 | -25.8337 | -52.5025 | BRA-elc_won_BRA_030 | -25.8337 | -52.5025
rez_won_BRA_031 | -24.2474 | -52.1997 | BRA-elc_won_BRA_031 | -24.2474 | -52.1997
rez_won_BRA_032 | -21.9767 | -55.0201 | BRA-elc_won_BRA_032 | -21.9767 | -55.0201
rez_won_BRA_033 | -25.6137 | -53.6204 | BRA-elc_won_BRA_033 | -25.6137 | -53.6204
rez_won_BRA_034 | -10.953 | -41.8136 | BRA-elc_won_BRA_034 | -10.953 | -41.8136
rez_won_BRA_035 | -7.4666 | -39.2085 | BRA-elc_won_BRA_035 | -7.4666 | -39.2085
rez_won_BRA_036 | -9.1703 | -39.3728 | BRA-elc_won_BRA_036 | -9.1703 | -39.3728
rez_won_BRA_037 | -15.6971 | -41.6163 | BRA-elc_won_BRA_037 | -15.6971 | -41.6163
rez_won_BRA_038 | -12.3589 | -39.8406 | BRA-elc_won_BRA_038 | -12.3589 | -39.8406
rez_won_BRA_039 | -12.874 | -39.2423 | BRA-elc_won_BRA_039 | -12.874 | -39.2423
rez_won_BRA_040 | -10.5321 | -37.8808 | BRA-elc_won_BRA_040 | -10.5321 | -37.8808
rez_won_BRA_041 | 0.48711 | -51.8739 | BRA-elc_won_BRA_041 | 0.48711 | -51.8739
rez_won_BRA_042 | -1.9747 | -46.4289 | BRA-elc_won_BRA_042 | -1.9747 | -46.4289
rez_won_BRA_043 | -2.828 | -43.5851 | BRA-elc_won_BRA_043 | -2.828 | -43.5851
rez_won_BRA_044 | -10.1551 | -36.79 | BRA-elc_won_BRA_044 | -10.1551 | -36.79
rez_won_BRA_045 | -7.5883 | -35.8873 | BRA-elc_won_BRA_045 | -7.5883 | -35.8873
rez_won_BRA_046 | -6.2852 | -37.4123 | BRA-elc_won_BRA_046 | -6.2852 | -37.4123
rez_won_BRA_047 | -5.4426 | -40.6357 | BRA-elc_won_BRA_047 | -5.4426 | -40.6357
rez_won_BRA_048 | 3.9352 | -60.1181 | BRA-elc_won_BRA_048 | 3.9352 | -60.1181
rez_won_BRA_049 | -16.6659 | -39.6612 | BRA-elc_won_BRA_049 | -16.6659 | -39.6612
rez_won_BRA_050 | -17.6527 | -40.5757 | BRA-elc_won_BRA_050 | -17.6527 | -40.5757
rez_won_BRA_051 | -20.1453 | -40.5855 | BRA-elc_won_BRA_051 | -20.1453 | -40.5855
rez_won_BRA_052 | -22.0335 | -41.6132 | BRA-elc_won_BRA_052 | -22.0335 | -41.6132
rez_won_BRA_053 | -28.5585 | -49.0918 | BRA-elc_won_BRA_053 | -28.5585 | -49.0918
rez_won_BRA_054 | -23.0094 | -43.5114 | BRA-elc_won_BRA_054 | -23.0094 | -43.5114
rez_won_BRA_055 | -10.1225 | -46.4318 | BRA-elc_won_BRA_055 | -10.1225 | -46.4318
rez_won_BRA_056 | -12.2478 | -47.9502 | BRA-elc_won_BRA_056 | -12.2478 | -47.9502
rez_won_BRA_057 | -12.6778 | -46.1377 | BRA-elc_won_BRA_057 | -12.6778 | -46.1377
rez_won_BRA_058 | -6.9724 | -44.6782 | BRA-elc_won_BRA_058 | -6.9724 | -44.6782
rez_won_BRA_059 | -7.4681 | -43.9025 | BRA-elc_won_BRA_059 | -7.4681 | -43.9025
rez_won_BRA_060 | -9.2625 | -44.6834 | BRA-elc_won_BRA_060 | -9.2625 | -44.6834
rez_won_BRA_061 | -8.7722 | -42.1663 | BRA-elc_won_BRA_061 | -8.7722 | -42.1663
rez_won_BRA_062 | -15.9697 | -44.9016 | BRA-elc_won_BRA_062 | -15.9697 | -44.9016
rez_won_BRA_063 | -13.8604 | -45.24 | BRA-elc_won_BRA_063 | -13.8604 | -45.24
rez_won_BRA_064 | -16.4411 | -43.2208 | BRA-elc_won_BRA_064 | -16.4411 | -43.2208
rez_won_BRA_065 | -11.5612 | -43.0515 | BRA-elc_won_BRA_065 | -11.5612 | -43.0515
rez_won_BRA_066 | -16.1037 | -50.4364 | BRA-elc_won_BRA_066 | -16.1037 | -50.4364
rez_won_BRA_067 | -19.1306 | -46.8361 | BRA-elc_won_BRA_067 | -19.1306 | -46.8361
rez_won_BRA_068 | -16.072 | -49.0124 | BRA-elc_won_BRA_068 | -16.072 | -49.0124
rez_won_BRA_069 | -16.7226 | -47.757 | BRA-elc_won_BRA_069 | -16.7226 | -47.757
rez_wof_BRA_001 | -33.0363 | -51.0189 | BRA-elc_wof_BRA_001 | -33.0363 | -51.0189
rez_wof_BRA_002 | -33.2707 | -52.9946 | BRA-elc_wof_BRA_002 | -33.2707 | -52.9946
rez_wof_BRA_003 | -34.1565 | -52.0292 | BRA-elc_wof_BRA_003 | -34.1565 | -52.0292
rez_wof_BRA_004 | -31.616 | -50.3089 | BRA-elc_wof_BRA_004 | -31.616 | -50.3089
rez_wof_BRA_005 | -30.0685 | -49.1191 | BRA-elc_wof_BRA_005 | -30.0685 | -49.1191
rez_wof_BRA_006 | -23.6839 | -42.6767 | BRA-elc_wof_BRA_006 | -23.6839 | -42.6767
rez_wof_BRA_007 | -24.982 | -44.7653 | BRA-elc_wof_BRA_007 | -24.982 | -44.7653
rez_wof_BRA_008 | -23.528 | -43.6368 | BRA-elc_wof_BRA_008 | -23.528 | -43.6368
rez_wof_BRA_009 | -24.4265 | -45.1716 | BRA-elc_wof_BRA_009 | -24.4265 | -45.1716
rez_wof_BRA_010 | -29.7137 | -48.1299 | BRA-elc_wof_BRA_010 | -29.7137 | -48.1299
rez_wof_BRA_011 | -28.307 | -47.7379 | BRA-elc_wof_BRA_011 | -28.307 | -47.7379
rez_wof_BRA_012 | -25.398 | -46.5488 | BRA-elc_wof_BRA_012 | -25.398 | -46.5488
rez_wof_BRA_013 | -26.7474 | -46.7585 | BRA-elc_wof_BRA_013 | -26.7474 | -46.7585
rez_wof_BRA_014 | -26.2949 | -47.4624 | BRA-elc_wof_BRA_014 | -26.2949 | -47.4624
rez_wof_BRA_015 | -27.1723 | -47.8992 | BRA-elc_wof_BRA_015 | -27.1723 | -47.8992
rez_wof_BRA_016 | 4.706 | -50.5522 | BRA-elc_wof_BRA_016 | 4.706 | -50.5522
rez_wof_BRA_017 | 3.1997 | -49.3639 | BRA-elc_wof_BRA_017 | 3.1997 | -49.3639
rez_wof_BRA_018 | -16.0344 | -38.1228 | BRA-elc_wof_BRA_018 | -16.0344 | -38.1228
rez_wof_BRA_019 | -17.7218 | -37.8152 | BRA-elc_wof_BRA_019 | -17.7218 | -37.8152
rez_wof_BRA_020 | -19.843 | -39.5545 | BRA-elc_wof_BRA_020 | -19.843 | -39.5545
rez_wof_BRA_021 | -19.2864 | -38.422 | BRA-elc_wof_BRA_021 | -19.2864 | -38.422
rez_wof_BRA_022 | -22.0677 | -40.2787 | BRA-elc_wof_BRA_022 | -22.0677 | -40.2787
rez_wof_BRA_023 | -23.1035 | -41.3468 | BRA-elc_wof_BRA_023 | -23.1035 | -41.3468
rez_wof_BRA_024 | 0.61524 | -46.2898 | BRA-elc_wof_BRA_024 | 0.61524 | -46.2898
rez_wof_BRA_025 | -0.42596 | -44.3028 | BRA-elc_wof_BRA_025 | -0.42596 | -44.3028
rez_wof_BRA_026 | -12.9069 | -38.0947 | BRA-elc_wof_BRA_026 | -12.9069 | -38.0947
rez_wof_BRA_027 | -10.3373 | -35.9733 | BRA-elc_wof_BRA_027 | -10.3373 | -35.9733
rez_wof_BRA_028 | -7.3301 | -34.4915 | BRA-elc_wof_BRA_028 | -7.3301 | -34.4915
rez_wof_BRA_029 | -2.2917 | -40.7695 | BRA-elc_wof_BRA_029 | -2.2917 | -40.7695
rez_wof_BRA_030 | -4.0258 | -33.3045 | BRA-elc_wof_BRA_030 | -4.0258 | -33.3045
rez_wof_BRA_031 | -4.2362 | -36.3808 | BRA-elc_wof_BRA_031 | -4.2362 | -36.3808

## process_map_geo
~process_map |  |  | ~process_map |  |  | ~commodity_map
dimension | description | pset_set | pset_set | dimension | description | dimension | name | description
grid_node | p_w32300871-500_BRA | p_w32300871-500_BRA | p_w32300871-500_BRA | admin_1 | Paraná | region_com | e_w32300871-500_BRA | e_w32300871-500_BRA
grid_node | p_w125761912-500_BRA | p_w125761912-500_BRA | p_w125761912-500_BRA | admin_1 | Paraná | region_com | e_w125761912-500_BRA | e_w125761912-500_BRA
grid_node | p_w188465343-500_BRA | p_w188465343-500_BRA | p_w188465343-500_BRA | admin_1 | Rio Grande do Sul | region_com | e_w188465343-500_BRA | e_w188465343-500_BRA
grid_node | p_w202622375-765_BRA | p_w202622375-765_BRA | p_w202622375-765_BRA | admin_1 | São Paulo | region_com | e_w202622375-765_BRA | e_w202622375-765_BRA
grid_node | p_w271191830-500_BRA | p_w271191830-500_BRA | p_w271191830-500_BRA | admin_1 | Tocantins | region_com | e_w271191830-500_BRA | e_w271191830-500_BRA
grid_node | p_w466973262-525_BRA | p_w466973262-525_BRA | p_w466973262-525_BRA | admin_1 | Rio Grande do Sul | region_com | e_w466973262-525_BRA | e_w466973262-525_BRA
grid_node | p_w515552863-500_BRA | p_w515552863-500_BRA | p_w515552863-500_BRA | admin_1 | Pará | region_com | e_w515552863-500_BRA | e_w515552863-500_BRA
grid_node | p_w537470701-500_BRA | p_w537470701-500_BRA | p_w537470701-500_BRA | admin_1 | Minas Gerais | region_com | e_w537470701-500_BRA | e_w537470701-500_BRA
grid_node | p_w954122148-500_BRA | p_w954122148-500_BRA | p_w954122148-500_BRA | admin_1 | Minas Gerais | region_com | e_w954122148-500_BRA | e_w954122148-500_BRA
grid_node | p_BR669-500_BRA | p_BR669-500_BRA | p_BR669-500_BRA | admin_1 | São Paulo | region_com | e_BR669-500_BRA | e_BR669-500_BRA
grid_node | p_BR141-500_BRA | p_BR141-500_BRA | p_BR141-500_BRA | admin_1 | Maranhão | region_com | e_BR141-500_BRA | e_BR141-500_BRA
grid_node | p_BR580-500_BRA | p_BR580-500_BRA | p_BR580-500_BRA | admin_1 | Minas Gerais | region_com | e_BR580-500_BRA | e_BR580-500_BRA
grid_node | p_BR435-500_BRA | p_BR435-500_BRA | p_BR435-500_BRA | admin_1 | Goiás | region_com | e_BR435-500_BRA | e_BR435-500_BRA
grid_node | p_BR487-500_BRA | p_BR487-500_BRA | p_BR487-500_BRA | admin_1 | Mato Grosso | region_com | e_BR487-500_BRA | e_BR487-500_BRA
grid_node | p_BR72-500_BRA | p_BR72-500_BRA | p_BR72-500_BRA | admin_1 | Ceará | region_com | e_BR72-500_BRA | e_BR72-500_BRA
grid_node | p_BR254-500_BRA | p_BR254-500_BRA | p_BR254-500_BRA | admin_1 | Piauí | region_com | e_BR254-500_BRA | e_BR254-500_BRA
grid_node | p_BR282-500_BRA | p_BR282-500_BRA | p_BR282-500_BRA | admin_1 | Pernambuco | region_com | e_BR282-500_BRA | e_BR282-500_BRA
grid_node | p_BR21-500_BRA | p_BR21-500_BRA | p_BR21-500_BRA | admin_1 | Pará | region_com | e_BR21-500_BRA | e_BR21-500_BRA
grid_node | p_BR204-500_BRA | p_BR204-500_BRA | p_BR204-500_BRA | admin_1 | Paraíba | region_com | e_BR204-500_BRA | e_BR204-500_BRA
grid_node | p_BR485-500_BRA | p_BR485-500_BRA | p_BR485-500_BRA | admin_1 | Goiás | region_com | e_BR485-500_BRA | e_BR485-500_BRA
grid_node | p_BR148-500_BRA | p_BR148-500_BRA | p_BR148-500_BRA | admin_1 | Rio Grande do Norte | region_com | e_BR148-500_BRA | e_BR148-500_BRA
grid_node | p_BR357-500_BRA | p_BR357-500_BRA | p_BR357-500_BRA | admin_1 | Mato Grosso | region_com | e_BR357-500_BRA | e_BR357-500_BRA
grid_node | p_BR273-230_BRA | p_BR273-230_BRA | p_BR273-230_BRA | admin_1 | Rondônia | region_com | e_BR273-230_BRA | e_BR273-230_BRA
grid_node | rez_spv_BRA_001 | rez_spv_BRA_001 | rez_spv_BRA_001 | admin_1 | Rio Grande do Sul | region_com | elc_spv_BRA_001 | elc_spv_BRA_001
grid_node | rez_spv_BRA_002 | rez_spv_BRA_002 | rez_spv_BRA_002 | admin_1 | Rio Grande do Sul | region_com | elc_spv_BRA_002 | elc_spv_BRA_002
grid_node | rez_spv_BRA_003 | rez_spv_BRA_003 | rez_spv_BRA_003 | admin_1 | Rio Grande do Sul | region_com | elc_spv_BRA_003 | elc_spv_BRA_003
grid_node | rez_spv_BRA_004 | rez_spv_BRA_004 | rez_spv_BRA_004 | admin_1 | Rio Grande do Sul | region_com | elc_spv_BRA_004 | elc_spv_BRA_004
grid_node | rez_spv_BRA_005 | rez_spv_BRA_005 | rez_spv_BRA_005 | admin_1 | Rio Grande do Sul | region_com | elc_spv_BRA_005 | elc_spv_BRA_005
grid_node | rez_spv_BRA_006 | rez_spv_BRA_006 | rez_spv_BRA_006 | admin_1 | Rio Grande do Sul | region_com | elc_spv_BRA_006 | elc_spv_BRA_006
grid_node | rez_spv_BRA_007 | rez_spv_BRA_007 | rez_spv_BRA_007 | admin_1 | Paraná | region_com | elc_spv_BRA_007 | elc_spv_BRA_007
grid_node | rez_spv_BRA_008 | rez_spv_BRA_008 | rez_spv_BRA_008 | admin_1 | Paraná | region_com | elc_spv_BRA_008 | elc_spv_BRA_008
grid_node | rez_spv_BRA_009 | rez_spv_BRA_009 | rez_spv_BRA_009 | admin_1 | Paraná | region_com | elc_spv_BRA_009 | elc_spv_BRA_009
grid_node | rez_spv_BRA_010 | rez_spv_BRA_010 | rez_spv_BRA_010 | admin_1 | Paraná | region_com | elc_spv_BRA_010 | elc_spv_BRA_010
grid_node | rez_spv_BRA_011 | rez_spv_BRA_011 | rez_spv_BRA_011 | admin_1 | Santa Catarina | region_com | elc_spv_BRA_011 | elc_spv_BRA_011
grid_node | rez_spv_BRA_012 | rez_spv_BRA_012 | rez_spv_BRA_012 | admin_1 | Santa Catarina | region_com | elc_spv_BRA_012 | elc_spv_BRA_012
grid_node | rez_spv_BRA_013 | rez_spv_BRA_013 | rez_spv_BRA_013 | admin_1 | São Paulo | region_com | elc_spv_BRA_013 | elc_spv_BRA_013
grid_node | rez_spv_BRA_014 | rez_spv_BRA_014 | rez_spv_BRA_014 | admin_1 | Santa Catarina | region_com | elc_spv_BRA_014 | elc_spv_BRA_014
grid_node | rez_spv_BRA_015 | rez_spv_BRA_015 | rez_spv_BRA_015 | admin_1 | São Paulo | region_com | elc_spv_BRA_015 | elc_spv_BRA_015
grid_node | rez_spv_BRA_016 | rez_spv_BRA_016 | rez_spv_BRA_016 | admin_1 | São Paulo | region_com | elc_spv_BRA_016 | elc_spv_BRA_016
grid_node | rez_spv_BRA_017 | rez_spv_BRA_017 | rez_spv_BRA_017 | admin_1 | Minas Gerais | region_com | elc_spv_BRA_017 | elc_spv_BRA_017
grid_node | rez_spv_BRA_018 | rez_spv_BRA_018 | rez_spv_BRA_018 | admin_1 | Mato Grosso | region_com | elc_spv_BRA_018 | elc_spv_BRA_018
grid_node | rez_spv_BRA_019 | rez_spv_BRA_019 | rez_spv_BRA_019 | admin_1 | Mato Grosso | region_com | elc_spv_BRA_019 | elc_spv_BRA_019
grid_node | rez_spv_BRA_020 | rez_spv_BRA_020 | rez_spv_BRA_020 | admin_1 | Mato Grosso | region_com | elc_spv_BRA_020 | elc_spv_BRA_020
grid_node | rez_spv_BRA_021 | rez_spv_BRA_021 | rez_spv_BRA_021 | admin_1 | Mato Grosso do Sul | region_com | elc_spv_BRA_021 | elc_spv_BRA_021
grid_node | rez_spv_BRA_022 | rez_spv_BRA_022 | rez_spv_BRA_022 | admin_1 | Mato Grosso do Sul | region_com | elc_spv_BRA_022 | elc_spv_BRA_022
grid_node | rez_spv_BRA_023 | rez_spv_BRA_023 | rez_spv_BRA_023 | admin_1 | Mato Grosso do Sul | region_com | elc_spv_BRA_023 | elc_spv_BRA_023
grid_node | rez_spv_BRA_024 | rez_spv_BRA_024 | rez_spv_BRA_024 | admin_1 | Mato Grosso do Sul | region_com | elc_spv_BRA_024 | elc_spv_BRA_024
grid_node | rez_spv_BRA_025 | rez_spv_BRA_025 | rez_spv_BRA_025 | admin_1 | Mato Grosso do Sul | region_com | elc_spv_BRA_025 | elc_spv_BRA_025
grid_node | rez_spv_BRA_026 | rez_spv_BRA_026 | rez_spv_BRA_026 | admin_1 | São Paulo | region_com | elc_spv_BRA_026 | elc_spv_BRA_026
grid_node | rez_spv_BRA_027 | rez_spv_BRA_027 | rez_spv_BRA_027 | admin_1 | São Paulo | region_com | elc_spv_BRA_027 | elc_spv_BRA_027
grid_node | rez_spv_BRA_028 | rez_spv_BRA_028 | rez_spv_BRA_028 | admin_1 | São Paulo | region_com | elc_spv_BRA_028 | elc_spv_BRA_028
grid_node | rez_spv_BRA_029 | rez_spv_BRA_029 | rez_spv_BRA_029 | admin_1 | Minas Gerais | region_com | elc_spv_BRA_029 | elc_spv_BRA_029
grid_node | rez_spv_BRA_030 | rez_spv_BRA_030 | rez_spv_BRA_030 | admin_1 | Minas Gerais | region_com | elc_spv_BRA_030 | elc_spv_BRA_030
grid_node | rez_spv_BRA_031 | rez_spv_BRA_031 | rez_spv_BRA_031 | admin_1 | Minas Gerais | region_com | elc_spv_BRA_031 | elc_spv_BRA_031
grid_node | rez_spv_BRA_032 | rez_spv_BRA_032 | rez_spv_BRA_032 | admin_1 | Goiás | region_com | elc_spv_BRA_032 | elc_spv_BRA_032
grid_node | rez_spv_BRA_033 | rez_spv_BRA_033 | rez_spv_BRA_033 | admin_1 | Minas Gerais | region_com | elc_spv_BRA_033 | elc_spv_BRA_033
grid_node | rez_spv_BRA_034 | rez_spv_BRA_034 | rez_spv_BRA_034 | admin_1 | Minas Gerais | region_com | elc_spv_BRA_034 | elc_spv_BRA_034
grid_node | rez_spv_BRA_035 | rez_spv_BRA_035 | rez_spv_BRA_035 | admin_1 | Espírito Santo | region_com | elc_spv_BRA_035 | elc_spv_BRA_035
grid_node | rez_spv_BRA_036 | rez_spv_BRA_036 | rez_spv_BRA_036 | admin_1 | Minas Gerais | region_com | elc_spv_BRA_036 | elc_spv_BRA_036
grid_node | rez_spv_BRA_037 | rez_spv_BRA_037 | rez_spv_BRA_037 | admin_1 | Minas Gerais | region_com | elc_spv_BRA_037 | elc_spv_BRA_037
grid_node | rez_spv_BRA_038 | rez_spv_BRA_038 | rez_spv_BRA_038 | admin_1 | Minas Gerais | region_com | elc_spv_BRA_038 | elc_spv_BRA_038
grid_node | rez_spv_BRA_039 | rez_spv_BRA_039 | rez_spv_BRA_039 | admin_1 | Rio de Janeiro | region_com | elc_spv_BRA_039 | elc_spv_BRA_039
grid_node | rez_spv_BRA_040 | rez_spv_BRA_040 | rez_spv_BRA_040 | admin_1 | Bahia | region_com | elc_spv_BRA_040 | elc_spv_BRA_040
grid_node | rez_spv_BRA_041 | rez_spv_BRA_041 | rez_spv_BRA_041 | admin_1 | Minas Gerais | region_com | elc_spv_BRA_041 | elc_spv_BRA_041
grid_node | rez_spv_BRA_042 | rez_spv_BRA_042 | rez_spv_BRA_042 | admin_1 | Bahia | region_com | elc_spv_BRA_042 | elc_spv_BRA_042
grid_node | rez_spv_BRA_043 | rez_spv_BRA_043 | rez_spv_BRA_043 | admin_1 | Pernambuco | region_com | elc_spv_BRA_043 | elc_spv_BRA_043
grid_node | rez_spv_BRA_044 | rez_spv_BRA_044 | rez_spv_BRA_044 | admin_1 | Paraíba | region_com | elc_spv_BRA_044 | elc_spv_BRA_044
grid_node | rez_spv_BRA_045 | rez_spv_BRA_045 | rez_spv_BRA_045 | admin_1 | Bahia | region_com | elc_spv_BRA_045 | elc_spv_BRA_045
grid_node | rez_spv_BRA_046 | rez_spv_BRA_046 | rez_spv_BRA_046 | admin_1 | Bahia | region_com | elc_spv_BRA_046 | elc_spv_BRA_046
grid_node | rez_spv_BRA_047 | rez_spv_BRA_047 | rez_spv_BRA_047 | admin_1 | Bahia | region_com | elc_spv_BRA_047 | elc_spv_BRA_047
grid_node | rez_spv_BRA_048 | rez_spv_BRA_048 | rez_spv_BRA_048 | admin_1 | Tocantins | region_com | elc_spv_BRA_048 | elc_spv_BRA_048
grid_node | rez_spv_BRA_049 | rez_spv_BRA_049 | rez_spv_BRA_049 | admin_1 | Bahia | region_com | elc_spv_BRA_049 | elc_spv_BRA_049
grid_node | rez_spv_BRA_050 | rez_spv_BRA_050 | rez_spv_BRA_050 | admin_1 | Bahia | region_com | elc_spv_BRA_050 | elc_spv_BRA_050
grid_node | rez_spv_BRA_051 | rez_spv_BRA_051 | rez_spv_BRA_051 | admin_1 | Piauí | region_com | elc_spv_BRA_051 | elc_spv_BRA_051
grid_node | rez_spv_BRA_052 | rez_spv_BRA_052 | rez_spv_BRA_052 | admin_1 | Bahia | region_com | elc_spv_BRA_052 | elc_spv_BRA_052
grid_node | rez_spv_BRA_053 | rez_spv_BRA_053 | rez_spv_BRA_053 | admin_1 | Tocantins | region_com | elc_spv_BRA_053 | elc_spv_BRA_053
grid_node | rez_spv_BRA_054 | rez_spv_BRA_054 | rez_spv_BRA_054 | admin_1 | Maranhão | region_com | elc_spv_BRA_054 | elc_spv_BRA_054
grid_node | rez_spv_BRA_055 | rez_spv_BRA_055 | rez_spv_BRA_055 | admin_1 | Maranhão | region_com | elc_spv_BRA_055 | elc_spv_BRA_055
grid_node | rez_spv_BRA_056 | rez_spv_BRA_056 | rez_spv_BRA_056 | admin_1 | Maranhão | region_com | elc_spv_BRA_056 | elc_spv_BRA_056
grid_node | rez_spv_BRA_057 | rez_spv_BRA_057 | rez_spv_BRA_057 | admin_1 | Ceará | region_com | elc_spv_BRA_057 | elc_spv_BRA_057
grid_node | rez_spv_BRA_058 | rez_spv_BRA_058 | rez_spv_BRA_058 | admin_1 | Piauí | region_com | elc_spv_BRA_058 | elc_spv_BRA_058
grid_node | rez_spv_BRA_059 | rez_spv_BRA_059 | rez_spv_BRA_059 | admin_1 | Piauí | region_com | elc_spv_BRA_059 | elc_spv_BRA_059
grid_node | rez_spv_BRA_060 | rez_spv_BRA_060 | rez_spv_BRA_060 | admin_1 | Maranhão | region_com | elc_spv_BRA_060 | elc_spv_BRA_060
grid_node | rez_spv_BRA_061 | rez_spv_BRA_061 | rez_spv_BRA_061 | admin_1 | Pará | region_com | elc_spv_BRA_061 | elc_spv_BRA_061
grid_node | rez_spv_BRA_062 | rez_spv_BRA_062 | rez_spv_BRA_062 | admin_1 | Mato Grosso | region_com | elc_spv_BRA_062 | elc_spv_BRA_062
grid_node | rez_spv_BRA_063 | rez_spv_BRA_063 | rez_spv_BRA_063 | admin_1 | Goiás | region_com | elc_spv_BRA_063 | elc_spv_BRA_063
grid_node | rez_spv_BRA_064 | rez_spv_BRA_064 | rez_spv_BRA_064 | admin_1 | Goiás | region_com | elc_spv_BRA_064 | elc_spv_BRA_064
grid_node | rez_spv_BRA_065 | rez_spv_BRA_065 | rez_spv_BRA_065 | admin_1 | Goiás | region_com | elc_spv_BRA_065 | elc_spv_BRA_065
grid_node | rez_spv_BRA_066 | rez_spv_BRA_066 | rez_spv_BRA_066 | admin_1 | Mato Grosso | region_com | elc_spv_BRA_066 | elc_spv_BRA_066
grid_node | rez_spv_BRA_067 | rez_spv_BRA_067 | rez_spv_BRA_067 | admin_1 | Mato Grosso | region_com | elc_spv_BRA_067 | elc_spv_BRA_067
grid_node | rez_spv_BRA_068 | rez_spv_BRA_068 | rez_spv_BRA_068 | admin_1 | Mato Grosso | region_com | elc_spv_BRA_068 | elc_spv_BRA_068
grid_node | rez_spv_BRA_069 | rez_spv_BRA_069 | rez_spv_BRA_069 | admin_1 | Amapá | region_com | elc_spv_BRA_069 | elc_spv_BRA_069
grid_node | rez_spv_BRA_070 | rez_spv_BRA_070 | rez_spv_BRA_070 | admin_1 | Pará | region_com | elc_spv_BRA_070 | elc_spv_BRA_070
grid_node | rez_spv_BRA_071 | rez_spv_BRA_071 | rez_spv_BRA_071 | admin_1 | Pará | region_com | elc_spv_BRA_071 | elc_spv_BRA_071
grid_node | rez_spv_BRA_072 | rez_spv_BRA_072 | rez_spv_BRA_072 | admin_1 | Pará | region_com | elc_spv_BRA_072 | elc_spv_BRA_072
grid_node | rez_spv_BRA_073 | rez_spv_BRA_073 | rez_spv_BRA_073 | admin_1 | Pará | region_com | elc_spv_BRA_073 | elc_spv_BRA_073
grid_node | rez_spv_BRA_074 | rez_spv_BRA_074 | rez_spv_BRA_074 | admin_1 | Pará | region_com | elc_spv_BRA_074 | elc_spv_BRA_074
grid_node | rez_spv_BRA_075 | rez_spv_BRA_075 | rez_spv_BRA_075 | admin_1 | Pará | region_com | elc_spv_BRA_075 | elc_spv_BRA_075
grid_node | rez_spv_BRA_076 | rez_spv_BRA_076 | rez_spv_BRA_076 | admin_1 | Mato Grosso | region_com | elc_spv_BRA_076 | elc_spv_BRA_076
grid_node | rez_spv_BRA_077 | rez_spv_BRA_077 | rez_spv_BRA_077 | admin_1 | Mato Grosso | region_com | elc_spv_BRA_077 | elc_spv_BRA_077
grid_node | rez_spv_BRA_078 | rez_spv_BRA_078 | rez_spv_BRA_078 | admin_1 | Tocantins | region_com | elc_spv_BRA_078 | elc_spv_BRA_078
grid_node | rez_spv_BRA_079 | rez_spv_BRA_079 | rez_spv_BRA_079 | admin_1 | Pará | region_com | elc_spv_BRA_079 | elc_spv_BRA_079
grid_node | rez_spv_BRA_080 | rez_spv_BRA_080 | rez_spv_BRA_080 | admin_1 | Pará | region_com | elc_spv_BRA_080 | elc_spv_BRA_080
grid_node | rez_spv_BRA_081 | rez_spv_BRA_081 | rez_spv_BRA_081 | admin_1 | Mato Grosso | region_com | elc_spv_BRA_081 | elc_spv_BRA_081
grid_node | rez_spv_BRA_082 | rez_spv_BRA_082 | rez_spv_BRA_082 | admin_1 | Pará | region_com | elc_spv_BRA_082 | elc_spv_BRA_082
grid_node | rez_spv_BRA_083 | rez_spv_BRA_083 | rez_spv_BRA_083 | admin_1 | Pará | region_com | elc_spv_BRA_083 | elc_spv_BRA_083
grid_node | rez_spv_BRA_084 | rez_spv_BRA_084 | rez_spv_BRA_084 | admin_1 | Pará | region_com | elc_spv_BRA_084 | elc_spv_BRA_084
grid_node | rez_spv_BRA_085 | rez_spv_BRA_085 | rez_spv_BRA_085 | admin_1 | Pará | region_com | elc_spv_BRA_085 | elc_spv_BRA_085
grid_node | rez_spv_BRA_086 | rez_spv_BRA_086 | rez_spv_BRA_086 | admin_1 | Amazonas | region_com | elc_spv_BRA_086 | elc_spv_BRA_086
grid_node | rez_spv_BRA_087 | rez_spv_BRA_087 | rez_spv_BRA_087 | admin_1 | Amazonas | region_com | elc_spv_BRA_087 | elc_spv_BRA_087
grid_node | rez_spv_BRA_088 | rez_spv_BRA_088 | rez_spv_BRA_088 | admin_1 | Amazonas | region_com | elc_spv_BRA_088 | elc_spv_BRA_088
grid_node | rez_spv_BRA_089 | rez_spv_BRA_089 | rez_spv_BRA_089 | admin_1 | Pará | region_com | elc_spv_BRA_089 | elc_spv_BRA_089
grid_node | rez_spv_BRA_090 | rez_spv_BRA_090 | rez_spv_BRA_090 | admin_1 | Amazonas | region_com | elc_spv_BRA_090 | elc_spv_BRA_090
grid_node | rez_spv_BRA_091 | rez_spv_BRA_091 | rez_spv_BRA_091 | admin_1 | Amazonas | region_com | elc_spv_BRA_091 | elc_spv_BRA_091
grid_node | rez_spv_BRA_092 | rez_spv_BRA_092 | rez_spv_BRA_092 | admin_1 | Amazonas | region_com | elc_spv_BRA_092 | elc_spv_BRA_092
grid_node | rez_spv_BRA_093 | rez_spv_BRA_093 | rez_spv_BRA_093 | admin_1 | Amazonas | region_com | elc_spv_BRA_093 | elc_spv_BRA_093
grid_node | rez_spv_BRA_094 | rez_spv_BRA_094 | rez_spv_BRA_094 | admin_1 | Amazonas | region_com | elc_spv_BRA_094 | elc_spv_BRA_094
grid_node | rez_spv_BRA_095 | rez_spv_BRA_095 | rez_spv_BRA_095 | admin_1 | Amazonas | region_com | elc_spv_BRA_095 | elc_spv_BRA_095
grid_node | rez_spv_BRA_096 | rez_spv_BRA_096 | rez_spv_BRA_096 | admin_1 | Amazonas | region_com | elc_spv_BRA_096 | elc_spv_BRA_096
grid_node | rez_spv_BRA_097 | rez_spv_BRA_097 | rez_spv_BRA_097 | admin_1 | Roraima | region_com | elc_spv_BRA_097 | elc_spv_BRA_097
grid_node | rez_spv_BRA_098 | rez_spv_BRA_098 | rez_spv_BRA_098 | admin_1 | Roraima | region_com | elc_spv_BRA_098 | elc_spv_BRA_098
grid_node | rez_spv_BRA_099 | rez_spv_BRA_099 | rez_spv_BRA_099 | admin_1 | Amazonas | region_com | elc_spv_BRA_099 | elc_spv_BRA_099
grid_node | rez_spv_BRA_100 | rez_spv_BRA_100 | rez_spv_BRA_100 | admin_1 | Mato Grosso | region_com | elc_spv_BRA_100 | elc_spv_BRA_100
grid_node | rez_spv_BRA_101 | rez_spv_BRA_101 | rez_spv_BRA_101 | admin_1 | Amazonas | region_com | elc_spv_BRA_101 | elc_spv_BRA_101
grid_node | rez_spv_BRA_102 | rez_spv_BRA_102 | rez_spv_BRA_102 | admin_1 | Mato Grosso | region_com | elc_spv_BRA_102 | elc_spv_BRA_102
grid_node | rez_spv_BRA_103 | rez_spv_BRA_103 | rez_spv_BRA_103 | admin_1 | Rondônia | region_com | elc_spv_BRA_103 | elc_spv_BRA_103
grid_node | rez_spv_BRA_104 | rez_spv_BRA_104 | rez_spv_BRA_104 | admin_1 | Rondônia | region_com | elc_spv_BRA_104 | elc_spv_BRA_104
grid_node | rez_spv_BRA_105 | rez_spv_BRA_105 | rez_spv_BRA_105 | admin_1 | Rondônia | region_com | elc_spv_BRA_105 | elc_spv_BRA_105
grid_node | rez_spv_BRA_106 | rez_spv_BRA_106 | rez_spv_BRA_106 | admin_1 | Acre | region_com | elc_spv_BRA_106 | elc_spv_BRA_106
grid_node | rez_spv_BRA_107 | rez_spv_BRA_107 | rez_spv_BRA_107 | admin_1 | Amazonas | region_com | elc_spv_BRA_107 | elc_spv_BRA_107
grid_node | rez_spv_BRA_108 | rez_spv_BRA_108 | rez_spv_BRA_108 | admin_1 | Amazonas | region_com | elc_spv_BRA_108 | elc_spv_BRA_108
grid_node | rez_spv_BRA_109 | rez_spv_BRA_109 | rez_spv_BRA_109 | admin_1 | Amazonas | region_com | elc_spv_BRA_109 | elc_spv_BRA_109
grid_node | rez_spv_BRA_110 | rez_spv_BRA_110 | rez_spv_BRA_110 | admin_1 | Amazonas | region_com | elc_spv_BRA_110 | elc_spv_BRA_110
grid_node | rez_spv_BRA_111 | rez_spv_BRA_111 | rez_spv_BRA_111 | admin_1 | Amazonas | region_com | elc_spv_BRA_111 | elc_spv_BRA_111
grid_node | rez_spv_BRA_112 | rez_spv_BRA_112 | rez_spv_BRA_112 | admin_1 | Acre | region_com | elc_spv_BRA_112 | elc_spv_BRA_112
grid_node | rez_spv_BRA_113 | rez_spv_BRA_113 | rez_spv_BRA_113 | admin_1 | Amazonas | region_com | elc_spv_BRA_113 | elc_spv_BRA_113
grid_node | rez_spv_BRA_114 | rez_spv_BRA_114 | rez_spv_BRA_114 | admin_1 | Rondônia | region_com | elc_spv_BRA_114 | elc_spv_BRA_114
grid_node | rez_spv_BRA_115 | rez_spv_BRA_115 | rez_spv_BRA_115 | admin_1 | Rondônia | region_com | elc_spv_BRA_115 | elc_spv_BRA_115
grid_node | rez_won_BRA_001 | rez_won_BRA_001 | rez_won_BRA_001 | admin_1 | Mato Grosso do Sul | region_com | elc_won_BRA_001 | elc_won_BRA_001
grid_node | rez_won_BRA_002 | rez_won_BRA_002 | rez_won_BRA_002 | admin_1 | Mato Grosso do Sul | region_com | elc_won_BRA_002 | elc_won_BRA_002
grid_node | rez_won_BRA_003 | rez_won_BRA_003 | rez_won_BRA_003 | admin_1 | Mato Grosso | region_com | elc_won_BRA_003 | elc_won_BRA_003
grid_node | rez_won_BRA_004 | rez_won_BRA_004 | rez_won_BRA_004 | admin_1 | Mato Grosso do Sul | region_com | elc_won_BRA_004 | elc_won_BRA_004
grid_node | rez_won_BRA_005 | rez_won_BRA_005 | rez_won_BRA_005 | admin_1 | Mato Grosso | region_com | elc_won_BRA_005 | elc_won_BRA_005
grid_node | rez_won_BRA_006 | rez_won_BRA_006 | rez_won_BRA_006 | admin_1 | Paraná | region_com | elc_won_BRA_006 | elc_won_BRA_006
grid_node | rez_won_BRA_007 | rez_won_BRA_007 | rez_won_BRA_007 | admin_1 | Rio Grande do Sul | region_com | elc_won_BRA_007 | elc_won_BRA_007
grid_node | rez_won_BRA_008 | rez_won_BRA_008 | rez_won_BRA_008 | admin_1 | Santa Catarina | region_com | elc_won_BRA_008 | elc_won_BRA_008
grid_node | rez_won_BRA_009 | rez_won_BRA_009 | rez_won_BRA_009 | admin_1 | Santa Catarina | region_com | elc_won_BRA_009 | elc_won_BRA_009
grid_node | rez_won_BRA_010 | rez_won_BRA_010 | rez_won_BRA_010 | admin_1 | Rio Grande do Sul | region_com | elc_won_BRA_010 | elc_won_BRA_010
grid_node | rez_won_BRA_011 | rez_won_BRA_011 | rez_won_BRA_011 | admin_1 | Rio Grande do Sul | region_com | elc_won_BRA_011 | elc_won_BRA_011
grid_node | rez_won_BRA_012 | rez_won_BRA_012 | rez_won_BRA_012 | admin_1 | Rio Grande do Sul | region_com | elc_won_BRA_012 | elc_won_BRA_012
grid_node | rez_won_BRA_013 | rez_won_BRA_013 | rez_won_BRA_013 | admin_1 | Rio Grande do Sul | region_com | elc_won_BRA_013 | elc_won_BRA_013
grid_node | rez_won_BRA_014 | rez_won_BRA_014 | rez_won_BRA_014 | admin_1 | Rio Grande do Sul | region_com | elc_won_BRA_014 | elc_won_BRA_014
grid_node | rez_won_BRA_015 | rez_won_BRA_015 | rez_won_BRA_015 | admin_1 | São Paulo | region_com | elc_won_BRA_015 | elc_won_BRA_015
grid_node | rez_won_BRA_016 | rez_won_BRA_016 | rez_won_BRA_016 | admin_1 | São Paulo | region_com | elc_won_BRA_016 | elc_won_BRA_016
grid_node | rez_won_BRA_017 | rez_won_BRA_017 | rez_won_BRA_017 | admin_1 | São Paulo | region_com | elc_won_BRA_017 | elc_won_BRA_017
grid_node | rez_won_BRA_018 | rez_won_BRA_018 | rez_won_BRA_018 | admin_1 | Minas Gerais | region_com | elc_won_BRA_018 | elc_won_BRA_018
grid_node | rez_won_BRA_019 | rez_won_BRA_019 | rez_won_BRA_019 | admin_1 | Minas Gerais | region_com | elc_won_BRA_019 | elc_won_BRA_019
grid_node | rez_won_BRA_020 | rez_won_BRA_020 | rez_won_BRA_020 | admin_1 | São Paulo | region_com | elc_won_BRA_020 | elc_won_BRA_020
grid_node | rez_won_BRA_021 | rez_won_BRA_021 | rez_won_BRA_021 | admin_1 | Mato Grosso do Sul | region_com | elc_won_BRA_021 | elc_won_BRA_021
grid_node | rez_won_BRA_022 | rez_won_BRA_022 | rez_won_BRA_022 | admin_1 | São Paulo | region_com | elc_won_BRA_022 | elc_won_BRA_022
grid_node | rez_won_BRA_023 | rez_won_BRA_023 | rez_won_BRA_023 | admin_1 | Minas Gerais | region_com | elc_won_BRA_023 | elc_won_BRA_023
grid_node | rez_won_BRA_024 | rez_won_BRA_024 | rez_won_BRA_024 | admin_1 | São Paulo | region_com | elc_won_BRA_024 | elc_won_BRA_024
grid_node | rez_won_BRA_025 | rez_won_BRA_025 | rez_won_BRA_025 | admin_1 | Mato Grosso do Sul | region_com | elc_won_BRA_025 | elc_won_BRA_025
grid_node | rez_won_BRA_026 | rez_won_BRA_026 | rez_won_BRA_026 | admin_1 | Mato Grosso do Sul | region_com | elc_won_BRA_026 | elc_won_BRA_026
grid_node | rez_won_BRA_027 | rez_won_BRA_027 | rez_won_BRA_027 | admin_1 | Mato Grosso do Sul | region_com | elc_won_BRA_027 | elc_won_BRA_027
grid_node | rez_won_BRA_028 | rez_won_BRA_028 | rez_won_BRA_028 | admin_1 | Mato Grosso | region_com | elc_won_BRA_028 | elc_won_BRA_028
grid_node | rez_won_BRA_029 | rez_won_BRA_029 | rez_won_BRA_029 | admin_1 | Paraná | region_com | elc_won_BRA_029 | elc_won_BRA_029
grid_node | rez_won_BRA_030 | rez_won_BRA_030 | rez_won_BRA_030 | admin_1 | Paraná | region_com | elc_won_BRA_030 | elc_won_BRA_030
grid_node | rez_won_BRA_031 | rez_won_BRA_031 | rez_won_BRA_031 | admin_1 | Paraná | region_com | elc_won_BRA_031 | elc_won_BRA_031
grid_node | rez_won_BRA_032 | rez_won_BRA_032 | rez_won_BRA_032 | admin_1 | Mato Grosso do Sul | region_com | elc_won_BRA_032 | elc_won_BRA_032
grid_node | rez_won_BRA_033 | rez_won_BRA_033 | rez_won_BRA_033 | admin_1 | Paraná | region_com | elc_won_BRA_033 | elc_won_BRA_033
grid_node | rez_won_BRA_034 | rez_won_BRA_034 | rez_won_BRA_034 | admin_1 | Bahia | region_com | elc_won_BRA_034 | elc_won_BRA_034
grid_node | rez_won_BRA_035 | rez_won_BRA_035 | rez_won_BRA_035 | admin_1 | Ceará | region_com | elc_won_BRA_035 | elc_won_BRA_035
grid_node | rez_won_BRA_036 | rez_won_BRA_036 | rez_won_BRA_036 | admin_1 | Bahia | region_com | elc_won_BRA_036 | elc_won_BRA_036
grid_node | rez_won_BRA_037 | rez_won_BRA_037 | rez_won_BRA_037 | admin_1 | Minas Gerais | region_com | elc_won_BRA_037 | elc_won_BRA_037
grid_node | rez_won_BRA_038 | rez_won_BRA_038 | rez_won_BRA_038 | admin_1 | Bahia | region_com | elc_won_BRA_038 | elc_won_BRA_038
grid_node | rez_won_BRA_039 | rez_won_BRA_039 | rez_won_BRA_039 | admin_1 | Bahia | region_com | elc_won_BRA_039 | elc_won_BRA_039
grid_node | rez_won_BRA_040 | rez_won_BRA_040 | rez_won_BRA_040 | admin_1 | Bahia | region_com | elc_won_BRA_040 | elc_won_BRA_040
grid_node | rez_won_BRA_041 | rez_won_BRA_041 | rez_won_BRA_041 | admin_1 | Amapá | region_com | elc_won_BRA_041 | elc_won_BRA_041
grid_node | rez_won_BRA_042 | rez_won_BRA_042 | rez_won_BRA_042 | admin_1 | Pará | region_com | elc_won_BRA_042 | elc_won_BRA_042
grid_node | rez_won_BRA_043 | rez_won_BRA_043 | rez_won_BRA_043 | admin_1 | Maranhão | region_com | elc_won_BRA_043 | elc_won_BRA_043
grid_node | rez_won_BRA_044 | rez_won_BRA_044 | rez_won_BRA_044 | admin_1 | Alagoas | region_com | elc_won_BRA_044 | elc_won_BRA_044
grid_node | rez_won_BRA_045 | rez_won_BRA_045 | rez_won_BRA_045 | admin_1 | Paraíba | region_com | elc_won_BRA_045 | elc_won_BRA_045
grid_node | rez_won_BRA_046 | rez_won_BRA_046 | rez_won_BRA_046 | admin_1 | Paraíba | region_com | elc_won_BRA_046 | elc_won_BRA_046
grid_node | rez_won_BRA_047 | rez_won_BRA_047 | rez_won_BRA_047 | admin_1 | Ceará | region_com | elc_won_BRA_047 | elc_won_BRA_047
grid_node | rez_won_BRA_048 | rez_won_BRA_048 | rez_won_BRA_048 | admin_1 | Roraima | region_com | elc_won_BRA_048 | elc_won_BRA_048
grid_node | rez_won_BRA_049 | rez_won_BRA_049 | rez_won_BRA_049 | admin_1 | Bahia | region_com | elc_won_BRA_049 | elc_won_BRA_049
grid_node | rez_won_BRA_050 | rez_won_BRA_050 | rez_won_BRA_050 | admin_1 | Minas Gerais | region_com | elc_won_BRA_050 | elc_won_BRA_050
grid_node | rez_won_BRA_051 | rez_won_BRA_051 | rez_won_BRA_051 | admin_1 | Espírito Santo | region_com | elc_won_BRA_051 | elc_won_BRA_051
grid_node | rez_won_BRA_052 | rez_won_BRA_052 | rez_won_BRA_052 | admin_1 | Rio de Janeiro | region_com | elc_won_BRA_052 | elc_won_BRA_052
grid_node | rez_won_BRA_053 | rez_won_BRA_053 | rez_won_BRA_053 | admin_1 | Santa Catarina | region_com | elc_won_BRA_053 | elc_won_BRA_053
grid_node | rez_won_BRA_054 | rez_won_BRA_054 | rez_won_BRA_054 | admin_1 | Rio de Janeiro | region_com | elc_won_BRA_054 | elc_won_BRA_054
grid_node | rez_won_BRA_055 | rez_won_BRA_055 | rez_won_BRA_055 | admin_1 | Tocantins | region_com | elc_won_BRA_055 | elc_won_BRA_055
grid_node | rez_won_BRA_056 | rez_won_BRA_056 | rez_won_BRA_056 | admin_1 | Tocantins | region_com | elc_won_BRA_056 | elc_won_BRA_056
grid_node | rez_won_BRA_057 | rez_won_BRA_057 | rez_won_BRA_057 | admin_1 | Bahia | region_com | elc_won_BRA_057 | elc_won_BRA_057
grid_node | rez_won_BRA_058 | rez_won_BRA_058 | rez_won_BRA_058 | admin_1 | Maranhão | region_com | elc_won_BRA_058 | elc_won_BRA_058
grid_node | rez_won_BRA_059 | rez_won_BRA_059 | rez_won_BRA_059 | admin_1 | Piauí | region_com | elc_won_BRA_059 | elc_won_BRA_059
grid_node | rez_won_BRA_060 | rez_won_BRA_060 | rez_won_BRA_060 | admin_1 | Piauí | region_com | elc_won_BRA_060 | elc_won_BRA_060
grid_node | rez_won_BRA_061 | rez_won_BRA_061 | rez_won_BRA_061 | admin_1 | Piauí | region_com | elc_won_BRA_061 | elc_won_BRA_061
grid_node | rez_won_BRA_062 | rez_won_BRA_062 | rez_won_BRA_062 | admin_1 | Minas Gerais | region_com | elc_won_BRA_062 | elc_won_BRA_062
grid_node | rez_won_BRA_063 | rez_won_BRA_063 | rez_won_BRA_063 | admin_1 | Bahia | region_com | elc_won_BRA_063 | elc_won_BRA_063
grid_node | rez_won_BRA_064 | rez_won_BRA_064 | rez_won_BRA_064 | admin_1 | Minas Gerais | region_com | elc_won_BRA_064 | elc_won_BRA_064
grid_node | rez_won_BRA_065 | rez_won_BRA_065 | rez_won_BRA_065 | admin_1 | Bahia | region_com | elc_won_BRA_065 | elc_won_BRA_065
grid_node | rez_won_BRA_066 | rez_won_BRA_066 | rez_won_BRA_066 | admin_1 | Goiás | region_com | elc_won_BRA_066 | elc_won_BRA_066
grid_node | rez_won_BRA_067 | rez_won_BRA_067 | rez_won_BRA_067 | admin_1 | Minas Gerais | region_com | elc_won_BRA_067 | elc_won_BRA_067
grid_node | rez_won_BRA_068 | rez_won_BRA_068 | rez_won_BRA_068 | admin_1 | Goiás | region_com | elc_won_BRA_068 | elc_won_BRA_068
grid_node | rez_won_BRA_069 | rez_won_BRA_069 | rez_won_BRA_069 | admin_1 | Goiás | region_com | elc_won_BRA_069 | elc_won_BRA_069
grid_node | rez_wof_BRA_001 | rez_wof_BRA_001 | rez_wof_BRA_001 | admin_1 | Unknown | region_com | elc_wof_BRA_001 | elc_wof_BRA_001
grid_node | rez_wof_BRA_002 | rez_wof_BRA_002 | rez_wof_BRA_002 | admin_1 | Rio Grande do Sul | region_com | elc_wof_BRA_002 | elc_wof_BRA_002
grid_node | rez_wof_BRA_003 | rez_wof_BRA_003 | rez_wof_BRA_003 | admin_1 | Unknown | region_com | elc_wof_BRA_003 | elc_wof_BRA_003
grid_node | rez_wof_BRA_004 | rez_wof_BRA_004 | rez_wof_BRA_004 | admin_1 | Unknown | region_com | elc_wof_BRA_004 | elc_wof_BRA_004
grid_node | rez_wof_BRA_005 | rez_wof_BRA_005 | rez_wof_BRA_005 | admin_1 | Unknown | region_com | elc_wof_BRA_005 | elc_wof_BRA_005
grid_node | rez_wof_BRA_006 | rez_wof_BRA_006 | rez_wof_BRA_006 | admin_1 | Unknown | region_com | elc_wof_BRA_006 | elc_wof_BRA_006
grid_node | rez_wof_BRA_007 | rez_wof_BRA_007 | rez_wof_BRA_007 | admin_1 | Unknown | region_com | elc_wof_BRA_007 | elc_wof_BRA_007
grid_node | rez_wof_BRA_008 | rez_wof_BRA_008 | rez_wof_BRA_008 | admin_1 | Unknown | region_com | elc_wof_BRA_008 | elc_wof_BRA_008
grid_node | rez_wof_BRA_009 | rez_wof_BRA_009 | rez_wof_BRA_009 | admin_1 | Unknown | region_com | elc_wof_BRA_009 | elc_wof_BRA_009
grid_node | rez_wof_BRA_010 | rez_wof_BRA_010 | rez_wof_BRA_010 | admin_1 | Unknown | region_com | elc_wof_BRA_010 | elc_wof_BRA_010
grid_node | rez_wof_BRA_011 | rez_wof_BRA_011 | rez_wof_BRA_011 | admin_1 | Unknown | region_com | elc_wof_BRA_011 | elc_wof_BRA_011
grid_node | rez_wof_BRA_012 | rez_wof_BRA_012 | rez_wof_BRA_012 | admin_1 | Unknown | region_com | elc_wof_BRA_012 | elc_wof_BRA_012
grid_node | rez_wof_BRA_013 | rez_wof_BRA_013 | rez_wof_BRA_013 | admin_1 | Unknown | region_com | elc_wof_BRA_013 | elc_wof_BRA_013
grid_node | rez_wof_BRA_014 | rez_wof_BRA_014 | rez_wof_BRA_014 | admin_1 | Unknown | region_com | elc_wof_BRA_014 | elc_wof_BRA_014
grid_node | rez_wof_BRA_015 | rez_wof_BRA_015 | rez_wof_BRA_015 | admin_1 | Unknown | region_com | elc_wof_BRA_015 | elc_wof_BRA_015
grid_node | rez_wof_BRA_016 | rez_wof_BRA_016 | rez_wof_BRA_016 | admin_1 | Unknown | region_com | elc_wof_BRA_016 | elc_wof_BRA_016
grid_node | rez_wof_BRA_017 | rez_wof_BRA_017 | rez_wof_BRA_017 | admin_1 | Unknown | region_com | elc_wof_BRA_017 | elc_wof_BRA_017
grid_node | rez_wof_BRA_018 | rez_wof_BRA_018 | rez_wof_BRA_018 | admin_1 | Unknown | region_com | elc_wof_BRA_018 | elc_wof_BRA_018
grid_node | rez_wof_BRA_019 | rez_wof_BRA_019 | rez_wof_BRA_019 | admin_1 | Unknown | region_com | elc_wof_BRA_019 | elc_wof_BRA_019
grid_node | rez_wof_BRA_020 | rez_wof_BRA_020 | rez_wof_BRA_020 | admin_1 | Unknown | region_com | elc_wof_BRA_020 | elc_wof_BRA_020
grid_node | rez_wof_BRA_021 | rez_wof_BRA_021 | rez_wof_BRA_021 | admin_1 | Unknown | region_com | elc_wof_BRA_021 | elc_wof_BRA_021
grid_node | rez_wof_BRA_022 | rez_wof_BRA_022 | rez_wof_BRA_022 | admin_1 | Unknown | region_com | elc_wof_BRA_022 | elc_wof_BRA_022
grid_node | rez_wof_BRA_023 | rez_wof_BRA_023 | rez_wof_BRA_023 | admin_1 | Unknown | region_com | elc_wof_BRA_023 | elc_wof_BRA_023
grid_node | rez_wof_BRA_024 | rez_wof_BRA_024 | rez_wof_BRA_024 | admin_1 | Unknown | region_com | elc_wof_BRA_024 | elc_wof_BRA_024
grid_node | rez_wof_BRA_025 | rez_wof_BRA_025 | rez_wof_BRA_025 | admin_1 | Unknown | region_com | elc_wof_BRA_025 | elc_wof_BRA_025
grid_node | rez_wof_BRA_026 | rez_wof_BRA_026 | rez_wof_BRA_026 | admin_1 | Unknown | region_com | elc_wof_BRA_026 | elc_wof_BRA_026
grid_node | rez_wof_BRA_027 | rez_wof_BRA_027 | rez_wof_BRA_027 | admin_1 | Unknown | region_com | elc_wof_BRA_027 | elc_wof_BRA_027
grid_node | rez_wof_BRA_028 | rez_wof_BRA_028 | rez_wof_BRA_028 | admin_1 | Unknown | region_com | elc_wof_BRA_028 | elc_wof_BRA_028
grid_node | rez_wof_BRA_029 | rez_wof_BRA_029 | rez_wof_BRA_029 | admin_1 | Unknown | region_com | elc_wof_BRA_029 | elc_wof_BRA_029
grid_node | rez_wof_BRA_030 | rez_wof_BRA_030 | rez_wof_BRA_030 | admin_1 | Unknown | region_com | elc_wof_BRA_030 | elc_wof_BRA_030
grid_node | rez_wof_BRA_031 | rez_wof_BRA_031 | rez_wof_BRA_031 | admin_1 | Unknown | region_com | elc_wof_BRA_031 | elc_wof_BRA_031

## TS_Defs
~TS_Defs
Attribute | WAttribute | PSET_Set | PSET_PN | PSET_PD | PSET_CI | PSET_CO | CSET_Set | CSET_CN | CSET_CD | Unit | TS | UC_N | Name | Desc | Ldesc | show_me | discard
VAR_CAP |  | ELE,STG,IRE | -ElcAgg*,-*EV*,-g[_]* | [6 empty] | GW |  |  | Elec Capacity
VAR_NCAP |  | ELE,STG,IRE | -ElcAgg*,-*EV*,-g[_]* | [6 empty] | GW |  |  | Elec New Capacity |  |  |  |  | group_by
VAR_FOUT |  | ELE,IRE | -ElcAgg*,-*EV*,-g[_]* |  |  |  |  | ELC,ELC_???[_]???*,e[_]* |  | TWh |  |  | Elec Production |  |  |  |  | p | process
VAR_FIN |  | ELE | -ElcAgg*,-*EV*,-g[_]* |  |  |  | NRG |  |  | TWh |  |  | Elec Fuel Consumption
VAR_POUT |  | ELE,STG,IRE,-Grid |  |  | -COAL |  | NRG | -elc_roadtransport |  | TWh2GW |  |  | Power |  |  | t
VAR_POUT |  | ELE,STG,IRE,-Grid |  |  | COAL |  | NRG | -elc_roadtransport |  | TWh2GW |  |  | Power |  |  | t,p
VAR_FOUT | [7 empty] | CO2 |  | kt |  |  | CO2_emission
VAR_FOUT | [7 empty] | CO2Captured |  | ktneg |  |  | CO2_captured
Cap_New |  | ELE,STG,IRE,grid,aggregators | -ElcAgg*,-*EV* | [6 empty] | m$2020 |  | LUMPINV | Cost_Inv_lumpsum
Cost_Inv |  | ELE,STG,IRE,grid,aggregators | -ElcAgg*,-*EV* | [6 empty] | m$2020 |  |  | Cost_Investment
Cost_Dec |  | ELE,STG,IRE,grid,aggregators | -ElcAgg*,-*EV* | [6 empty] | m$2020 |  |  | Cost_Investment
Cost_Act |  | ELE,STG,IRE | -ElcAgg*,-*EV* | [6 empty] | m$2020 |  |  | Cost_Variable
Cost_Flo |  | ELE,STG,IRE | -ElcAgg*,-*EV* | [6 empty] | m$2020 |  |  | Cost_Variable
Cost_Fom |  | ELE,STG,IRE | -ElcAgg*,-*EV* | [6 empty] | m$2020 |  |  | Cost_Fixed
Val_Flo |  | ELE | [5 empty] | coal,gas,oil,bioenergy |  | m$2020 |  |  | Cost_Fuel
EQ_COMBALM | VAR_COMPRD | [5 empty] | NRG | coal,gas,oil,bioenergy |  | $/MWh |  |  | Price_Fuel |  | Prices of all NRG - native TS | ct
EQ_COMBALM | VAR_COMPRD | [6 empty] | co2net |  | 000$/t |  |  | Price_CO2
EQ_COMBALM | VAR_COMPRD | [5 empty] | NRG | e[_]*,ELC |  | $/MWh |  |  | Price_Electricity |  | Marginal value of produced electricity | t
User_conFXM | [9 empty] | m$/UCU |  |  | UC_shadowprice |  | shadow prices of all Ucs | u
VAR_NCAPR | VAR_NCAP | [8 empty] | $/MWh |  |  | LCOE |  |  | p
Reg_wobj | [9 empty] | m$2020 |  |  | SysCost_NPV |  |  | u
Reg_ACost | [9 empty] | m$2020 |  |  | SysCost_Annual |  |  | u
VAR_CAP |  | grid,aggregators | [7 empty] | GW |  |  | Grid Capacity
VAR_NCAP |  | grid,aggregators | [7 empty] | GW |  |  | Grid New Capacity
VAR_FIN |  |  | e_dem*,ev_bat*,H2Prd* |  |  |  |  | e* |  | TWh |  |  | Demand
VAR_FIN | [7 empty] | ELC_???[_]???*,e[_]* |  | TWh |  |  | ~tradeflow_exp |  | internal variable to enable grid flows visualization | p,c
VAR_FOUT | [7 empty] | ELC_???[_]???*,e[_]* |  | TWh |  |  | ~tradeflow_imp |  | internal variable to enable grid flows visualization | p,c
VAR_CAP |  |  |  |  | e[_]* | e[_]* |  |  |  | GW |  |  | ~tradeflow_cap |  | internal variable to enable grid capacity visualization | p
VAR_NCAP |  |  |  |  | e[_]* | e[_]* |  |  |  | GW |  |  | ~tradeflow_ncap |  | internal variable to enable grid new capacity visualization | p

## TS_ratios
~TS_Ratios
var_num | var_den | Name | Unit | show_me | ignore | include_null | include_dim | Ldesc
Elec Production | Elec Capacity | Capacity_factor | Twh/GW | p |  | y | p
Note on I2: Amit Kanudia: 18-04-2022 default is Yes

## Sankey
DeACT TS_Defs: Snk_attr=SANKEY Grid Flows
Attribute | PSET_Set | PSET_PN | PSET_PD | PSET_CI | PSET_CO | CSET_Set | CSET_CN | CSET_CD | Unit | TS | UC_N | Name | Desc | Ldesc | show_me | ignore | T_neg_andor | downscale_option
VAR_FOUT | CCGT,Int Comb,Gas_Oil Steam,OCGT (Peaker),Subcritical Coal,Supercritical Coal,IGCC,Bio Power,Solar Util,Wind onshore,Wind offshore,Geothermal P,Hydro Dam,Hydro RoR,Nuclear P,Nuclear SMR,Hydro pumped stg,Util Batt Stg,EV Batt,Demand,Transformers Dn,Transformers Up,Grid-220V,Grid-400V,Grid-380V,Grid-225V,Grid-330V,Grid-275V,Grid-420V,Grid-300V,Grid-500V,Grid-750V,Grid-450V,Grid-515V,Grid-525V,Grid-320V,Grid-150V,Grid-270V,Grid-350V,Grid-250V,Grid-200V,Grid-236V,Grid-600V,Aggregators,DUMMY_IMP |  |  |  |  | Elec-220V,Elec-400V,Elec-380V,Elec-225V,Elec-330V,Elec-275V,Elec-420V,Elec-300V,Elec-500V,Elec-750V,Elec-450V,Elec-515V,Elec-525V,Elec-320V,Elec-150V,Elec-270V,Elec-350V,Elec-250V,Elec-200V,Elec-236V,Elec-600V,Solar elec,Wind elec,hydrogen,ELC,buildings,industry,transport,EVs,fossil,renewable,bioenergy,nuclear |  |  | TWh |  |  | <cset>_Src_<pset> | [5 empty] | -1
VAR_FIN | CCGT,Int Comb,Gas_Oil Steam,OCGT (Peaker),Subcritical Coal,Supercritical Coal,IGCC,Bio Power,Solar Util,Wind onshore,Wind offshore,Geothermal P,Hydro Dam,Hydro RoR,Nuclear P,Nuclear SMR,Hydro pumped stg,Util Batt Stg,EV Batt,Demand,Transformers Dn,Transformers Up,Grid-220V,Grid-400V,Grid-380V,Grid-225V,Grid-330V,Grid-275V,Grid-420V,Grid-300V,Grid-500V,Grid-750V,Grid-450V,Grid-515V,Grid-525V,Grid-320V,Grid-150V,Grid-270V,Grid-350V,Grid-250V,Grid-200V,Grid-236V,Grid-600V,Aggregators,DUMMY_IMP |  |  |  |  | Elec-220V,Elec-400V,Elec-380V,Elec-225V,Elec-330V,Elec-275V,Elec-420V,Elec-300V,Elec-500V,Elec-750V,Elec-450V,Elec-515V,Elec-525V,Elec-320V,Elec-150V,Elec-270V,Elec-350V,Elec-250V,Elec-200V,Elec-236V,Elec-600V,Solar elec,Wind elec,hydrogen,ELC,buildings,industry,transport,EVs,fossil,renewable,bioenergy,nuclear |  |  | TWh |  |  | <cset>_Snk_<pset> | [5 empty] | -1
~TS_Defs: Snk_attr=SANKEY whole system
Attribute | PSET_Set | PSET_PN | PSET_PD | PSET_CI | PSET_CO | CSET_Set | CSET_CN | CSET_CD | Unit | TS | UC_N | Name | Desc | Ldesc | show_me | ignore | T_neg_andor | downscale_option
* | Fuels
VAR_FOUT |  |  |  |  | bioenergy,coal,gas,geothermal,hydro,hydrogen,nuclear,oil,solar,windon,windoff |  | bioenergy,coal,gas,geothermal,hydro,hydrogen,nuclear,oil,solar,windon,windoff |  | TWh |  |  | <gen_cname>_src_<gen_pname> | [5 empty] | -1
VAR_FIN | CCGT,Int Comb,Gas_Oil Steam,OCGT (Peaker),Subcritical Coal,Supercritical Coal,IGCC,Bio Power,Solar Util,Wind onshore,Wind offshore,Geothermal P,Hydro Dam,Hydro RoR,Nuclear P,Nuclear SMR,Hydro pumped stg,Util Batt Stg,EV Batt,Demand,Transformers Dn,Transformers Up,Grid-220V,Grid-400V,Grid-380V,Grid-225V,Grid-330V,Grid-275V,Grid-420V,Grid-300V,Grid-500V,Grid-750V,Grid-450V,Grid-515V,Grid-525V,Grid-320V,Grid-150V,Grid-270V,Grid-350V,Grid-250V,Grid-200V,Grid-236V,Grid-600V,Aggregators,DUMMY_IMP | [5 empty] | bioenergy,coal,gas,geothermal,hydro,hydrogen,nuclear,oil,solar,windon,windoff |  | TWh |  |  | <gen_cname>_snk_<pset> | [5 empty] | -1
* | Electricity
VAR_FOUT | CCGT,Int Comb,Gas_Oil Steam,OCGT (Peaker),Subcritical Coal,Supercritical Coal,IGCC,Bio Power,Solar Util,Wind onshore,Wind offshore,Geothermal P,Hydro Dam,Hydro RoR,Nuclear P,Nuclear SMR,Hydro pumped stg,Util Batt Stg,EV Batt,Demand,Transformers Dn,Transformers Up,Grid-220V,Grid-400V,Grid-380V,Grid-225V,Grid-330V,Grid-275V,Grid-420V,Grid-300V,Grid-500V,Grid-750V,Grid-450V,Grid-515V,Grid-525V,Grid-320V,Grid-150V,Grid-270V,Grid-350V,Grid-250V,Grid-200V,Grid-236V,Grid-600V,Aggregators,DUMMY_IMP |  |  |  |  | Elec-220V,Elec-400V,Elec-380V,Elec-225V,Elec-330V,Elec-275V,Elec-420V,Elec-300V,Elec-500V,Elec-750V,Elec-450V,Elec-515V,Elec-525V,Elec-320V,Elec-150V,Elec-270V,Elec-350V,Elec-250V,Elec-200V,Elec-236V,Elec-600V,Solar elec,Wind elec,hydrogen,ELC,buildings,industry,transport,EVs |  |  | TWh |  |  | <cset>_src_<pset> | [5 empty] | -1
VAR_FIN | CCGT,Int Comb,Gas_Oil Steam,OCGT (Peaker),Subcritical Coal,Supercritical Coal,IGCC,Bio Power,Solar Util,Wind onshore,Wind offshore,Geothermal P,Hydro Dam,Hydro RoR,Nuclear P,Nuclear SMR,Hydro pumped stg,Util Batt Stg,EV Batt,Demand,Transformers Dn,Transformers Up,Grid-220V,Grid-400V,Grid-380V,Grid-225V,Grid-330V,Grid-275V,Grid-420V,Grid-300V,Grid-500V,Grid-750V,Grid-450V,Grid-515V,Grid-525V,Grid-320V,Grid-150V,Grid-270V,Grid-350V,Grid-250V,Grid-200V,Grid-236V,Grid-600V,Aggregators,DUMMY_IMP |  |  |  |  | Elec-220V,Elec-400V,Elec-380V,Elec-225V,Elec-330V,Elec-275V,Elec-420V,Elec-300V,Elec-500V,Elec-750V,Elec-450V,Elec-515V,Elec-525V,Elec-320V,Elec-150V,Elec-270V,Elec-350V,Elec-250V,Elec-200V,Elec-236V,Elec-600V,Solar elec,Wind elec,hydrogen,ELC,buildings,industry,transport,EVs |  |  | TWh |  |  | <cset>_snk_<pset> | [5 empty] | -1
* | Hydrogen
VAR_FOUT |  |  |  |  | hydrogen |  | hydrogen |  | TWh |  |  | <gen_cname>_src_<gen_pname> | [5 empty] | -1
VAR_FIN |  |  |  |  | hydrogen | Elec-220V,Elec-400V,Elec-380V,Elec-225V,Elec-330V,Elec-275V,Elec-420V,Elec-300V,Elec-500V,Elec-750V,Elec-450V,Elec-515V,Elec-525V,Elec-320V,Elec-150V,Elec-270V,Elec-350V,Elec-250V,Elec-200V,Elec-236V,Elec-600V,Solar elec,Wind elec,hydrogen,ELC,buildings,industry,transport,EVs,fossil,renewable,bioenergy,nuclear |  |  | TWh |  |  | <cset>_snk_<gen_pname> | [5 empty] | -1
VAR_FIN |  |  |  | hydrogen |  |  | hydrogen |  | TWh |  |  | <gen_cname>_snk_<gen_pname> | [5 empty] | -1

## PSet_MAP
~Pset_Map
Pset | Desc | Ldesc
CCGT | CCGT
Int Comb | Int Comb
Gas_Oil Steam | Gas_Oil Steam
OCGT (Peaker) | OCGT (Peaker)
Subcritical Coal | Subcritical Coal
Supercritical Coal | Supercritical Coal
IGCC | IGCC
Bio Power | Bio Power
Solar Util | Solar Util
Wind onshore | Onshore Wind
Wind offshore | Offshore Wind
Geothermal P | Geothermal P
Hydro Dam | Hydro Dam
Hydro RoR | Hydro RoR
Nuclear P | Nuclear P
Nuclear SMR | Nuclear SMR
Hydro pumped stg | Hydro pumped stg
Util Batt Stg | Util Batt Stg
EV Batt | EV Batt
Demand | Demand
Transformers Dn | Transformers Dn
Transformers Up | Transformers Up
Grid-220V | Grid-220V
Grid-400V | Grid-400V
Grid-380V | Grid-380V
Grid-225V | Grid-225V
Grid-330V | Grid-330V
Grid-275V | Grid-275V
Grid-420V | Grid-420V
Grid-300V | Grid-300V
Grid-500V | Grid-500V
Grid-750V | Grid-750V
Grid-450V | Grid-450V
Grid-515V | Grid-515V
Grid-525V | Grid-525V
Grid-320V | Grid-320V
Grid-150V | Grid-150V
Grid-270V | Grid-270V
Grid-350V | Grid-350V
Grid-250V | Grid-250V
Grid-200V | Grid-200V
Grid-236V | Grid-236V
Grid-600V | Grid-600V
Aggregators | Aggregators
DUMMY_IMP | DUMMY_IMP

## CSET_MAP
~Cset_Map
Cset | Desc | Ldesc
Elec-220V | Elec-220V
Elec-400V | Elec-400V
Elec-380V | Elec-380V
Elec-225V | Elec-225V
Elec-330V | Elec-330V
Elec-275V | Elec-275V
Elec-420V | Elec-420V
Elec-300V | Elec-300V
Elec-500V | Elec-500V
Elec-750V | Elec-750V
Elec-450V | Elec-450V
Elec-515V | Elec-515V
Elec-525V | Elec-525V
Elec-320V | Elec-320V
Elec-150V | Elec-150V
Elec-270V | Elec-270V
Elec-350V | Elec-350V
Elec-250V | Elec-250V
Elec-200V | Elec-200V
Elec-236V | Elec-236V
Elec-600V | Elec-600V
Solar elec | Electricity
Wind elec | Electricity
hydrogen | hydrogen
ELC | Electricity
buildings | buildings
industry | industry
transport | transport
EVs | EVs
fossil | fossil
renewable | renewable
bioenergy | bioenergy
nuclear | nuclear

## CName_MAP
~CName_Map
CName | Desc | Ldesc
bioenergy | bioenergy
coal | coal
gas | gas
geothermal | geothermal
hydro | hydro
hydrogen | hydrogen
nuclear | nuclear
oil | oil
solar | solar
windon | wind onshore
windoff | wind offshore

## timeslice map
~Timeslice_Map
dimension | name | description
ts_season | S01* | S01
ts_season | S02* | S02
ts_season | S03* | S03
ts_season | S04* | S04
ts_season | S05* | S05
ts_season | S06* | S06
ts_season | S07* | S07
ts_season | S08* | S08
ts_season | S09* | S09
ts_season | S10* | S10
ts_season | S11* | S11
ts_season | S12* | S12
ts_type | S??a* | aggregated
ts_type | S??b* | type - b
ts_type | S??c* | type - c
ts_type | S??d* | type - d
ts_type | S??e* | type - e
ts_type | S??f* | type - f
ts_type | S??g* | type - g
ts_type | S??h* | type - h
ts_type | S??i* | type - i
ts_type | S??j* | type - j
ts_type | S??k* | type - k
ts_type | S??l* | type - l
ts_type | S??m* | type - m
ts_type | S??n* | type - n
ts_type | S??o* | type - o
ts_type | S??p* | type - p

## process map
~process_map
dimension | name | description | pset_set | pset_ci | pset_co | pset_pd
old_new | * | new
old_new | ep* | old
Tech |  | CCGT | CCGT
Tech |  | Int Comb | Int Comb
Tech |  | Gas_Oil Steam | Gas_Oil Steam
Tech |  | OCGT (Peaker) | OCGT (Peaker)
Tech |  | Subcritical Coal | Subcritical Coal
Tech |  | Supercritical Coal | Supercritical Coal
Tech |  | IGCC | IGCC
Tech |  | Bio Power | Bio Power
Tech |  | Solar Util | Solar Util
Tech |  | Wind onshore | Wind onshore
Tech |  | Wind offshore | Wind offshore
Tech |  | Geothermal P | Geothermal P
Tech |  | Hydro Dam | Hydro Dam
Tech |  | Hydro RoR | Hydro RoR
Tech |  | Nuclear P | Nuclear P
Tech |  | Nuclear SMR | Nuclear SMR
Tech |  | Hydro pumped stg | Hydro pumped stg
Tech |  | Util Batt Stg | Util Batt Stg
Tech |  | EV Batt | EV Batt
Tech |  | Demand | Demand
Tech |  | Transformers Dn | Transformers Dn
Tech |  | Transformers Up | Transformers Up
Tech |  | Grid-220V | Grid-220V
Tech |  | Grid-400V | Grid-400V
Tech |  | Grid-380V | Grid-380V
Tech |  | Grid-225V | Grid-225V
Tech |  | Grid-330V | Grid-330V
Tech |  | Grid-275V | Grid-275V
Tech |  | Grid-420V | Grid-420V
Tech |  | Grid-300V | Grid-300V
Tech |  | Grid-500V | Grid-500V
Tech |  | Grid-750V | Grid-750V
Tech |  | Grid-450V | Grid-450V
Tech |  | Grid-515V | Grid-515V
Tech |  | Grid-525V | Grid-525V
Tech |  | Grid-320V | Grid-320V
Tech |  | Grid-150V | Grid-150V
Tech |  | Grid-270V | Grid-270V
Tech |  | Grid-350V | Grid-350V
Tech |  | Grid-250V | Grid-250V
Tech |  | Grid-200V | Grid-200V
Tech |  | Grid-236V | Grid-236V
Tech |  | Grid-600V | Grid-600V
Tech |  | Aggregators | Aggregators
Tech |  | DUMMY_IMP | DUMMY_IMP
Tech | *ccs* | Coal CCS |  | coal
Tech | *ccs* | Gas CCS |  | gas
Tech | *ccs-rf* | Coal CCS Retrofit |  | coal
Tech | *ccs-rf* | Gas CCS Retrofit |  | gas
Tech | ElcAgg_Solar | Solar
Tech | ElcAgg_Wind | Wind
Tech | Trd* | Trade
Sector | e_dem* | Industry and Buildings
Sector | ev_bat* | EV Batt
Sector | H2Prd* | Hydrogen
Tech_origin | * | VerveStacks
Tech_origin | ep_* | GEM_operating
Tech_origin | en_pc_* | GEM_pre-constr
Tech_origin | ep_m_* | GEM_mothballed
Tech_origin | en_a_* | GEM_announced
Tech_origin | en_can_* | GEM_cancelled
Tech_origin | en_she_* | GEM_shelved
Tech_by_fuel |  | bioenergy |  | bioenergy
Tech_by_fuel |  | coal |  | coal
Tech_by_fuel |  | gas |  | gas
Tech_by_fuel |  | hydro |  | hydro
Tech_by_fuel |  | nuclear |  | nuclear
Tech_by_fuel |  | oil |  | oil
Tech_by_fuel |  | solar |  | solar
Tech_by_fuel |  | windoff |  | windoff
Tech_by_fuel |  | windon |  | windon

## commodity map
~commodity_map
dimension | name | description | cset_set | cset_cd | c_set_andor | c_pos_andor | c_neg_andor

## ATS
~ATS_final
Tech_by_fuel | Year | Unit | val | scen | varbl | model | region
coal | 2000 | TWh | 10.93 | History | Elec Production | EMBER | BRA
gas | 2000 | TWh | 4.07 | History | Elec Production | EMBER | BRA
hydro | 2000 | TWh | 304.4 | History | Elec Production | EMBER | BRA
nuclear | 2000 | TWh | 6.05 | History | Elec Production | EMBER | BRA
oil | 2000 | TWh | 15.62 | History | Elec Production | EMBER | BRA
coal | 2001 | TWh | 11.08 | History | Elec Production | EMBER | BRA
gas | 2001 | TWh | 9.92 | History | Elec Production | EMBER | BRA
hydro | 2001 | TWh | 267.88 | History | Elec Production | EMBER | BRA
nuclear | 2001 | TWh | 14.28 | History | Elec Production | EMBER | BRA
oil | 2001 | TWh | 16.34 | History | Elec Production | EMBER | BRA
coal | 2002 | TWh | 9.12 | History | Elec Production | EMBER | BRA
gas | 2002 | TWh | 12.41 | History | Elec Production | EMBER | BRA
hydro | 2002 | TWh | 286.09 | History | Elec Production | EMBER | BRA
nuclear | 2002 | TWh | 13.84 | History | Elec Production | EMBER | BRA
oil | 2002 | TWh | 13.93 | History | Elec Production | EMBER | BRA
coal | 2003 | TWh | 9.01 | History | Elec Production | EMBER | BRA
gas | 2003 | TWh | 13.11 | History | Elec Production | EMBER | BRA
hydro | 2003 | TWh | 305.62 | History | Elec Production | EMBER | BRA
nuclear | 2003 | TWh | 13.36 | History | Elec Production | EMBER | BRA
oil | 2003 | TWh | 11.29 | History | Elec Production | EMBER | BRA
coal | 2004 | TWh | 10.37 | History | Elec Production | EMBER | BRA
gas | 2004 | TWh | 19.26 | History | Elec Production | EMBER | BRA
hydro | 2004 | TWh | 320.8 | History | Elec Production | EMBER | BRA
nuclear | 2004 | TWh | 11.61 | History | Elec Production | EMBER | BRA
oil | 2004 | TWh | 12.87 | History | Elec Production | EMBER | BRA
coal | 2005 | TWh | 10.68 | History | Elec Production | EMBER | BRA
gas | 2005 | TWh | 18.81 | History | Elec Production | EMBER | BRA
hydro | 2005 | TWh | 337.46 | History | Elec Production | EMBER | BRA
nuclear | 2005 | TWh | 9.85 | History | Elec Production | EMBER | BRA
oil | 2005 | TWh | 12.54 | History | Elec Production | EMBER | BRA
coal | 2006 | TWh | 10.47 | History | Elec Production | EMBER | BRA
gas | 2006 | TWh | 18.26 | History | Elec Production | EMBER | BRA
hydro | 2006 | TWh | 348.8 | History | Elec Production | EMBER | BRA
nuclear | 2006 | TWh | 13.75 | History | Elec Production | EMBER | BRA
oil | 2006 | TWh | 13.08 | History | Elec Production | EMBER | BRA
coal | 2007 | TWh | 10.08 | History | Elec Production | EMBER | BRA
gas | 2007 | TWh | 15.5 | History | Elec Production | EMBER | BRA
hydro | 2007 | TWh | 374.02 | History | Elec Production | EMBER | BRA
nuclear | 2007 | TWh | 12.35 | History | Elec Production | EMBER | BRA
oil | 2007 | TWh | 14.48 | History | Elec Production | EMBER | BRA
coal | 2008 | TWh | 11.96 | History | Elec Production | EMBER | BRA
gas | 2008 | TWh | 28.78 | History | Elec Production | EMBER | BRA
hydro | 2008 | TWh | 369.56 | History | Elec Production | EMBER | BRA
nuclear | 2008 | TWh | 13.97 | History | Elec Production | EMBER | BRA
oil | 2008 | TWh | 17.94 | History | Elec Production | EMBER | BRA
coal | 2009 | TWh | 9.97 | History | Elec Production | EMBER | BRA
gas | 2009 | TWh | 13.33 | History | Elec Production | EMBER | BRA
hydro | 2009 | TWh | 390.99 | History | Elec Production | EMBER | BRA
nuclear | 2009 | TWh | 12.96 | History | Elec Production | EMBER | BRA
oil | 2009 | TWh | 14.8 | History | Elec Production | EMBER | BRA
coal | 2010 | TWh | 11.29 | History | Elec Production | EMBER | BRA
gas | 2010 | TWh | 36.48 | History | Elec Production | EMBER | BRA
hydro | 2010 | TWh | 403.29 | History | Elec Production | EMBER | BRA
nuclear | 2010 | TWh | 14.52 | History | Elec Production | EMBER | BRA
oil | 2010 | TWh | 16.1 | History | Elec Production | EMBER | BRA
coal | 2011 | TWh | 12.6 | History | Elec Production | EMBER | BRA
gas | 2011 | TWh | 25.1 | History | Elec Production | EMBER | BRA
hydro | 2011 | TWh | 428.33 | History | Elec Production | EMBER | BRA
nuclear | 2011 | TWh | 15.66 | History | Elec Production | EMBER | BRA
oil | 2011 | TWh | 14.74 | History | Elec Production | EMBER | BRA
coal | 2012 | TWh | 14.47 | History | Elec Production | EMBER | BRA
gas | 2012 | TWh | 46.76 | History | Elec Production | EMBER | BRA
hydro | 2012 | TWh | 415.34 | History | Elec Production | EMBER | BRA
nuclear | 2012 | TWh | 16.04 | History | Elec Production | EMBER | BRA
oil | 2012 | TWh | 19.07 | History | Elec Production | EMBER | BRA
coal | 2013 | TWh | 21.97 | History | Elec Production | EMBER | BRA
gas | 2013 | TWh | 69 | History | Elec Production | EMBER | BRA
hydro | 2013 | TWh | 390.99 | History | Elec Production | EMBER | BRA
nuclear | 2013 | TWh | 15.45 | History | Elec Production | EMBER | BRA
oil | 2013 | TWh | 25.87 | History | Elec Production | EMBER | BRA
coal | 2014 | TWh | 26.9 | History | Elec Production | EMBER | BRA
gas | 2014 | TWh | 81.07 | History | Elec Production | EMBER | BRA
hydro | 2014 | TWh | 373.44 | History | Elec Production | EMBER | BRA
nuclear | 2014 | TWh | 15.38 | History | Elec Production | EMBER | BRA
oil | 2014 | TWh | 34.45 | History | Elec Production | EMBER | BRA
coal | 2015 | TWh | 26.98 | History | Elec Production | EMBER | BRA
gas | 2015 | TWh | 79.49 | History | Elec Production | EMBER | BRA
hydro | 2015 | TWh | 359.74 | History | Elec Production | EMBER | BRA
nuclear | 2015 | TWh | 14.73 | History | Elec Production | EMBER | BRA
oil | 2015 | TWh | 28.71 | History | Elec Production | EMBER | BRA
coal | 2016 | TWh | 25.67 | History | Elec Production | EMBER | BRA
gas | 2016 | TWh | 56.48 | History | Elec Production | EMBER | BRA
hydro | 2016 | TWh | 380.91 | History | Elec Production | EMBER | BRA
nuclear | 2016 | TWh | 15.86 | History | Elec Production | EMBER | BRA
oil | 2016 | TWh | 15.06 | History | Elec Production | EMBER | BRA
coal | 2017 | TWh | 22.85 | History | Elec Production | EMBER | BRA
gas | 2017 | TWh | 65.59 | History | Elec Production | EMBER | BRA
hydro | 2017 | TWh | 370.91 | History | Elec Production | EMBER | BRA
nuclear | 2017 | TWh | 15.74 | History | Elec Production | EMBER | BRA
oil | 2017 | TWh | 18.12 | History | Elec Production | EMBER | BRA
coal | 2018 | TWh | 20.8 | History | Elec Production | EMBER | BRA
gas | 2018 | TWh | 54.62 | History | Elec Production | EMBER | BRA
hydro | 2018 | TWh | 388.97 | History | Elec Production | EMBER | BRA
nuclear | 2018 | TWh | 15.67 | History | Elec Production | EMBER | BRA
oil | 2018 | TWh | 15.01 | History | Elec Production | EMBER | BRA
coal | 2019 | TWh | 21.68 | History | Elec Production | EMBER | BRA
gas | 2019 | TWh | 65.96 | History | Elec Production | EMBER | BRA
hydro | 2019 | TWh | 397.88 | History | Elec Production | EMBER | BRA
nuclear | 2019 | TWh | 16.13 | History | Elec Production | EMBER | BRA
oil | 2019 | TWh | 14.12 | History | Elec Production | EMBER | BRA
coal | 2020 | TWh | 17.75 | History | Elec Production | EMBER | BRA
gas | 2020 | TWh | 59.48 | History | Elec Production | EMBER | BRA
hydro | 2020 | TWh | 396.38 | History | Elec Production | EMBER | BRA
nuclear | 2020 | TWh | 14.05 | History | Elec Production | EMBER | BRA
oil | 2020 | TWh | 14.56 | History | Elec Production | EMBER | BRA
coal | 2021 | TWh | 24.24 | History | Elec Production | EMBER | BRA
gas | 2021 | TWh | 86.96 | History | Elec Production | EMBER | BRA
hydro | 2021 | TWh | 362.82 | History | Elec Production | EMBER | BRA
nuclear | 2021 | TWh | 14.7 | History | Elec Production | EMBER | BRA
oil | 2021 | TWh | 22.63 | History | Elec Production | EMBER | BRA
coal | 2022 | TWh | 14.2 | History | Elec Production | EMBER | BRA
gas | 2022 | TWh | 42.11 | History | Elec Production | EMBER | BRA
hydro | 2022 | TWh | 427.11 | History | Elec Production | EMBER | BRA
nuclear | 2022 | TWh | 14.56 | History | Elec Production | EMBER | BRA
oil | 2022 | TWh | 12.4 | History | Elec Production | EMBER | BRA
coal | 2023 | TWh | 14.17 | History | Elec Production | EMBER | BRA
gas | 2023 | TWh | 37.71 | History | Elec Production | EMBER | BRA
hydro | 2023 | TWh | 428.65 | History | Elec Production | EMBER | BRA
nuclear | 2023 | TWh | 14.51 | History | Elec Production | EMBER | BRA
oil | 2023 | TWh | 12.13 | History | Elec Production | EMBER | BRA
coal | 2000 | GW | 1.37 | History | Elec Capacity | EMBER | BRA
gas | 2000 | GW | 4.9 | History | Elec Capacity | EMBER | BRA
hydro | 2000 | GW | 61.06 | History | Elec Capacity | EMBER | BRA
nuclear | 2000 | GW | 1.97 | History | Elec Capacity | EMBER | BRA
oil | 2000 | GW | 2.09 | History | Elec Capacity | EMBER | BRA
coal | 2001 | GW | 1.37 | History | Elec Capacity | EMBER | BRA
gas | 2001 | GW | 4.81 | History | Elec Capacity | EMBER | BRA
hydro | 2001 | GW | 62.41 | History | Elec Capacity | EMBER | BRA
nuclear | 2001 | GW | 1.97 | History | Elec Capacity | EMBER | BRA
oil | 2001 | GW | 2.05 | History | Elec Capacity | EMBER | BRA
coal | 2002 | GW | 1.37 | History | Elec Capacity | EMBER | BRA
gas | 2002 | GW | 6.91 | History | Elec Capacity | EMBER | BRA
hydro | 2002 | GW | 64.47 | History | Elec Capacity | EMBER | BRA
nuclear | 2002 | GW | 2.01 | History | Elec Capacity | EMBER | BRA
oil | 2002 | GW | 3.04 | History | Elec Capacity | EMBER | BRA
coal | 2003 | GW | 1.37 | History | Elec Capacity | EMBER | BRA
gas | 2003 | GW | 8.45 | History | Elec Capacity | EMBER | BRA
hydro | 2003 | GW | 67.7 | History | Elec Capacity | EMBER | BRA
nuclear | 2003 | GW | 2.01 | History | Elec Capacity | EMBER | BRA
oil | 2003 | GW | 3.71 | History | Elec Capacity | EMBER | BRA
coal | 2004 | GW | 1.37 | History | Elec Capacity | EMBER | BRA
gas | 2004 | GW | 11.76 | History | Elec Capacity | EMBER | BRA
hydro | 2004 | GW | 69.09 | History | Elec Capacity | EMBER | BRA
nuclear | 2004 | GW | 2.01 | History | Elec Capacity | EMBER | BRA
oil | 2004 | GW | 3.48 | History | Elec Capacity | EMBER | BRA
coal | 2005 | GW | 1.37 | History | Elec Capacity | EMBER | BRA
gas | 2005 | GW | 11.69 | History | Elec Capacity | EMBER | BRA
hydro | 2005 | GW | 71.06 | History | Elec Capacity | EMBER | BRA
nuclear | 2005 | GW | 2.01 | History | Elec Capacity | EMBER | BRA
oil | 2005 | GW | 3.57 | History | Elec Capacity | EMBER | BRA
coal | 2006 | GW | 1.37 | History | Elec Capacity | EMBER | BRA
gas | 2006 | GW | 11.74 | History | Elec Capacity | EMBER | BRA
hydro | 2006 | GW | 73.68 | History | Elec Capacity | EMBER | BRA
nuclear | 2006 | GW | 2.01 | History | Elec Capacity | EMBER | BRA
oil | 2006 | GW | 3.78 | History | Elec Capacity | EMBER | BRA
coal | 2007 | GW | 1.37 | History | Elec Capacity | EMBER | BRA
gas | 2007 | GW | 11.94 | History | Elec Capacity | EMBER | BRA
hydro | 2007 | GW | 76.87 | History | Elec Capacity | EMBER | BRA
nuclear | 2007 | GW | 2.01 | History | Elec Capacity | EMBER | BRA
oil | 2007 | GW | 3.89 | History | Elec Capacity | EMBER | BRA
coal | 2008 | GW | 1.37 | History | Elec Capacity | EMBER | BRA
gas | 2008 | GW | 12.52 | History | Elec Capacity | EMBER | BRA
hydro | 2008 | GW | 77.54 | History | Elec Capacity | EMBER | BRA
nuclear | 2008 | GW | 2.01 | History | Elec Capacity | EMBER | BRA
oil | 2008 | GW | 4.12 | History | Elec Capacity | EMBER | BRA
coal | 2009 | GW | 1.45 | History | Elec Capacity | EMBER | BRA
gas | 2009 | GW | 11.69 | History | Elec Capacity | EMBER | BRA
hydro | 2009 | GW | 78.61 | History | Elec Capacity | EMBER | BRA
nuclear | 2009 | GW | 2.01 | History | Elec Capacity | EMBER | BRA
oil | 2009 | GW | 4.67 | History | Elec Capacity | EMBER | BRA
coal | 2010 | GW | 1.91 | History | Elec Capacity | EMBER | BRA
gas | 2010 | GW | 13.33 | History | Elec Capacity | EMBER | BRA
hydro | 2010 | GW | 80.7 | History | Elec Capacity | EMBER | BRA
nuclear | 2010 | GW | 2.01 | History | Elec Capacity | EMBER | BRA
oil | 2010 | GW | 7.01 | History | Elec Capacity | EMBER | BRA
coal | 2011 | GW | 1.91 | History | Elec Capacity | EMBER | BRA
gas | 2011 | GW | 12.74 | History | Elec Capacity | EMBER | BRA
hydro | 2011 | GW | 82.46 | History | Elec Capacity | EMBER | BRA
nuclear | 2011 | GW | 1.99 | History | Elec Capacity | EMBER | BRA
oil | 2011 | GW | 7.73 | History | Elec Capacity | EMBER | BRA
coal | 2012 | GW | 2.26 | History | Elec Capacity | EMBER | BRA
gas | 2012 | GW | 12.42 | History | Elec Capacity | EMBER | BRA
hydro | 2012 | GW | 84.29 | History | Elec Capacity | EMBER | BRA
nuclear | 2012 | GW | 1.99 | History | Elec Capacity | EMBER | BRA
oil | 2012 | GW | 7.95 | History | Elec Capacity | EMBER | BRA
coal | 2013 | GW | 3.35 | History | Elec Capacity | EMBER | BRA
gas | 2013 | GW | 13.21 | History | Elec Capacity | EMBER | BRA
hydro | 2013 | GW | 86.02 | History | Elec Capacity | EMBER | BRA
nuclear | 2013 | GW | 1.99 | History | Elec Capacity | EMBER | BRA
oil | 2013 | GW | 8.53 | History | Elec Capacity | EMBER | BRA
coal | 2014 | GW | 3.35 | History | Elec Capacity | EMBER | BRA
gas | 2014 | GW | 13.72 | History | Elec Capacity | EMBER | BRA
hydro | 2014 | GW | 89.19 | History | Elec Capacity | EMBER | BRA
nuclear | 2014 | GW | 1.99 | History | Elec Capacity | EMBER | BRA
oil | 2014 | GW | 8.59 | History | Elec Capacity | EMBER | BRA
coal | 2015 | GW | 3.35 | History | Elec Capacity | EMBER | BRA
gas | 2015 | GW | 13.8 | History | Elec Capacity | EMBER | BRA
hydro | 2015 | GW | 91.65 | History | Elec Capacity | EMBER | BRA
nuclear | 2015 | GW | 1.99 | History | Elec Capacity | EMBER | BRA
oil | 2015 | GW | 9.15 | History | Elec Capacity | EMBER | BRA
coal | 2016 | GW | 3.28 | History | Elec Capacity | EMBER | BRA
gas | 2016 | GW | 14.19 | History | Elec Capacity | EMBER | BRA
hydro | 2016 | GW | 96.93 | History | Elec Capacity | EMBER | BRA
nuclear | 2016 | GW | 1.99 | History | Elec Capacity | EMBER | BRA
oil | 2016 | GW | 9.28 | History | Elec Capacity | EMBER | BRA
coal | 2017 | GW | 2.83 | History | Elec Capacity | EMBER | BRA
gas | 2017 | GW | 13.02 | History | Elec Capacity | EMBER | BRA
hydro | 2017 | GW | 100.34 | History | Elec Capacity | EMBER | BRA
nuclear | 2017 | GW | 1.99 | History | Elec Capacity | EMBER | BRA
oil | 2017 | GW | 10.57 | History | Elec Capacity | EMBER | BRA
coal | 2018 | GW | 2.83 | History | Elec Capacity | EMBER | BRA
gas | 2018 | GW | 13.37 | History | Elec Capacity | EMBER | BRA
hydro | 2018 | GW | 104.5 | History | Elec Capacity | EMBER | BRA
nuclear | 2018 | GW | 1.99 | History | Elec Capacity | EMBER | BRA
oil | 2018 | GW | 9.03 | History | Elec Capacity | EMBER | BRA
coal | 2019 | GW | 3.18 | History | Elec Capacity | EMBER | BRA
gas | 2019 | GW | 14.14 | History | Elec Capacity | EMBER | BRA
hydro | 2019 | GW | 109.16 | History | Elec Capacity | EMBER | BRA
nuclear | 2019 | GW | 1.99 | History | Elec Capacity | EMBER | BRA
oil | 2019 | GW | 9.29 | History | Elec Capacity | EMBER | BRA
coal | 2020 | GW | 3.18 | History | Elec Capacity | EMBER | BRA
gas | 2020 | GW | 15.7 | History | Elec Capacity | EMBER | BRA
hydro | 2020 | GW | 109.35 | History | Elec Capacity | EMBER | BRA
nuclear | 2020 | GW | 1.99 | History | Elec Capacity | EMBER | BRA
oil | 2020 | GW | 9.56 | History | Elec Capacity | EMBER | BRA
coal | 2021 | GW | 3.18 | History | Elec Capacity | EMBER | BRA
gas | 2021 | GW | 17.1 | History | Elec Capacity | EMBER | BRA
hydro | 2021 | GW | 109.46 | History | Elec Capacity | EMBER | BRA
nuclear | 2021 | GW | 1.99 | History | Elec Capacity | EMBER | BRA
oil | 2021 | GW | 9.57 | History | Elec Capacity | EMBER | BRA
coal | 2022 | GW | 3.18 | History | Elec Capacity | EMBER | BRA
gas | 2022 | GW | 18.25 | History | Elec Capacity | EMBER | BRA
hydro | 2022 | GW | 109.8 | History | Elec Capacity | EMBER | BRA
nuclear | 2022 | GW | 1.99 | History | Elec Capacity | EMBER | BRA
oil | 2022 | GW | 8.87 | History | Elec Capacity | EMBER | BRA
coal | 2023 | GW | 3.18 | History | Elec Capacity | EMBER | BRA
gas | 2023 | GW | 18.57 | History | Elec Capacity | EMBER | BRA
hydro | 2023 | GW | 109.9 | History | Elec Capacity | EMBER | BRA
nuclear | 2023 | GW | 1.99 | History | Elec Capacity | EMBER | BRA
oil | 2023 | GW | 8.34 | History | Elec Capacity | EMBER | BRA
bioenergy | 2000 | mtCO2 | 1.7 | History | CO2_emission | EMBER | BRA
coal | 2000 | mtCO2 | 9.53 | History | CO2_emission | EMBER | BRA
gas | 2000 | mtCO2 | 2.44 | History | CO2_emission | EMBER | BRA
hydro | 2000 | mtCO2 | 7.23 | History | CO2_emission | EMBER | BRA
nuclear | 2000 | mtCO2 | 0.03 | History | CO2_emission | EMBER | BRA
oil | 2000 | mtCO2 | 10.28 | History | CO2_emission | EMBER | BRA
solar | 2000 | mtCO2 | 0 | History | CO2_emission | IRENA | BRA
windon | 2000 | mtCO2 | 0 | History | CO2_emission | IRENA | BRA
bioenergy | 2001 | mtCO2 | 1.95 | History | CO2_emission | EMBER | BRA
coal | 2001 | mtCO2 | 9.66 | History | CO2_emission | EMBER | BRA
gas | 2001 | mtCO2 | 5.95 | History | CO2_emission | EMBER | BRA
hydro | 2001 | mtCO2 | 6.36 | History | CO2_emission | EMBER | BRA
nuclear | 2001 | mtCO2 | 0.07 | History | CO2_emission | EMBER | BRA
oil | 2001 | mtCO2 | 10.75 | History | CO2_emission | EMBER | BRA
solar | 2001 | mtCO2 | 0 | History | CO2_emission | IRENA | BRA
windon | 2001 | mtCO2 | 0 | History | CO2_emission | IRENA | BRA
bioenergy | 2002 | mtCO2 | 2.22 | History | CO2_emission | EMBER | BRA
coal | 2002 | mtCO2 | 7.95 | History | CO2_emission | EMBER | BRA
gas | 2002 | mtCO2 | 7.44 | History | CO2_emission | EMBER | BRA
hydro | 2002 | mtCO2 | 6.8 | History | CO2_emission | EMBER | BRA
nuclear | 2002 | mtCO2 | 0.06 | History | CO2_emission | EMBER | BRA
oil | 2002 | mtCO2 | 9.17 | History | CO2_emission | EMBER | BRA
solar | 2002 | mtCO2 | 0 | History | CO2_emission | IRENA | BRA
windon | 2002 | mtCO2 | 0 | History | CO2_emission | IRENA | BRA
bioenergy | 2003 | mtCO2 | 2.58 | History | CO2_emission | EMBER | BRA
coal | 2003 | mtCO2 | 7.85 | History | CO2_emission | EMBER | BRA
gas | 2003 | mtCO2 | 7.86 | History | CO2_emission | EMBER | BRA
hydro | 2003 | mtCO2 | 7.26 | History | CO2_emission | EMBER | BRA
nuclear | 2003 | mtCO2 | 0.06 | History | CO2_emission | EMBER | BRA
oil | 2003 | mtCO2 | 7.43 | History | CO2_emission | EMBER | BRA
solar | 2003 | mtCO2 | 0 | History | CO2_emission | IRENA | BRA
windon | 2003 | mtCO2 | 0 | History | CO2_emission | IRENA | BRA
bioenergy | 2004 | mtCO2 | 2.71 | History | CO2_emission | EMBER | BRA
coal | 2004 | mtCO2 | 9.04 | History | CO2_emission | EMBER | BRA
gas | 2004 | mtCO2 | 11.55 | History | CO2_emission | EMBER | BRA
hydro | 2004 | mtCO2 | 7.62 | History | CO2_emission | EMBER | BRA
nuclear | 2004 | mtCO2 | 0.05 | History | CO2_emission | EMBER | BRA
oil | 2004 | mtCO2 | 8.47 | History | CO2_emission | EMBER | BRA
solar | 2004 | mtCO2 | 0 | History | CO2_emission | IRENA | BRA
windon | 2004 | mtCO2 | 0 | History | CO2_emission | IRENA | BRA
bioenergy | 2005 | mtCO2 | 2.95 | History | CO2_emission | EMBER | BRA
coal | 2005 | mtCO2 | 9.31 | History | CO2_emission | EMBER | BRA
gas | 2005 | mtCO2 | 11.28 | History | CO2_emission | EMBER | BRA
hydro | 2005 | mtCO2 | 8.02 | History | CO2_emission | EMBER | BRA
nuclear | 2005 | mtCO2 | 0.05 | History | CO2_emission | EMBER | BRA
oil | 2005 | mtCO2 | 8.25 | History | CO2_emission | EMBER | BRA
solar | 2005 | mtCO2 | 0 | History | CO2_emission | IRENA | BRA
windon | 2005 | mtCO2 | 0 | History | CO2_emission | IRENA | BRA
bioenergy | 2006 | mtCO2 | 3.21 | History | CO2_emission | EMBER | BRA
coal | 2006 | mtCO2 | 9.13 | History | CO2_emission | EMBER | BRA
gas | 2006 | mtCO2 | 10.95 | History | CO2_emission | EMBER | BRA
hydro | 2006 | mtCO2 | 8.29 | History | CO2_emission | EMBER | BRA
nuclear | 2006 | mtCO2 | 0.06 | History | CO2_emission | EMBER | BRA
oil | 2006 | mtCO2 | 8.61 | History | CO2_emission | EMBER | BRA
solar | 2006 | mtCO2 | 0 | History | CO2_emission | IRENA | BRA
windon | 2006 | mtCO2 | 0 | History | CO2_emission | IRENA | BRA
bioenergy | 2007 | mtCO2 | 3.9 | History | CO2_emission | EMBER | BRA
coal | 2007 | mtCO2 | 8.79 | History | CO2_emission | EMBER | BRA
gas | 2007 | mtCO2 | 9.29 | History | CO2_emission | EMBER | BRA
hydro | 2007 | mtCO2 | 8.89 | History | CO2_emission | EMBER | BRA
nuclear | 2007 | mtCO2 | 0.06 | History | CO2_emission | EMBER | BRA
oil | 2007 | mtCO2 | 9.53 | History | CO2_emission | EMBER | BRA
solar | 2007 | mtCO2 | 0 | History | CO2_emission | IRENA | BRA
windon | 2007 | mtCO2 | 0.01 | History | CO2_emission | IRENA | BRA
bioenergy | 2008 | mtCO2 | 4.28 | History | CO2_emission | EMBER | BRA
coal | 2008 | mtCO2 | 10.43 | History | CO2_emission | EMBER | BRA
gas | 2008 | mtCO2 | 17.26 | History | CO2_emission | EMBER | BRA
hydro | 2008 | mtCO2 | 8.78 | History | CO2_emission | EMBER | BRA
nuclear | 2008 | mtCO2 | 0.07 | History | CO2_emission | EMBER | BRA
oil | 2008 | mtCO2 | 11.8 | History | CO2_emission | EMBER | BRA
solar | 2008 | mtCO2 | 0 | History | CO2_emission | IRENA | BRA
windon | 2008 | mtCO2 | 0.01 | History | CO2_emission | IRENA | BRA
bioenergy | 2009 | mtCO2 | 4.95 | History | CO2_emission | EMBER | BRA
coal | 2009 | mtCO2 | 8.69 | History | CO2_emission | EMBER | BRA
gas | 2009 | mtCO2 | 7.99 | History | CO2_emission | EMBER | BRA
hydro | 2009 | mtCO2 | 9.29 | History | CO2_emission | EMBER | BRA
nuclear | 2009 | mtCO2 | 0.06 | History | CO2_emission | EMBER | BRA
oil | 2009 | mtCO2 | 9.74 | History | CO2_emission | EMBER | BRA
solar | 2009 | mtCO2 | 0 | History | CO2_emission | IRENA | BRA
windon | 2009 | mtCO2 | 0.01 | History | CO2_emission | IRENA | BRA
bioenergy | 2010 | mtCO2 | 6.91 | History | CO2_emission | EMBER | BRA
coal | 2010 | mtCO2 | 9.84 | History | CO2_emission | EMBER | BRA
gas | 2010 | mtCO2 | 21.87 | History | CO2_emission | EMBER | BRA
hydro | 2010 | mtCO2 | 9.58 | History | CO2_emission | EMBER | BRA
nuclear | 2010 | mtCO2 | 0.07 | History | CO2_emission | EMBER | BRA
oil | 2010 | mtCO2 | 10.59 | History | CO2_emission | EMBER | BRA
solar | 2010 | mtCO2 | 0 | History | CO2_emission | IRENA | BRA
windon | 2010 | mtCO2 | 0.02 | History | CO2_emission | IRENA | BRA
bioenergy | 2011 | mtCO2 | 7.05 | History | CO2_emission | EMBER | BRA
coal | 2011 | mtCO2 | 10.98 | History | CO2_emission | EMBER | BRA
gas | 2011 | mtCO2 | 15.05 | History | CO2_emission | EMBER | BRA
hydro | 2011 | mtCO2 | 10.18 | History | CO2_emission | EMBER | BRA
nuclear | 2011 | mtCO2 | 0.07 | History | CO2_emission | EMBER | BRA
oil | 2011 | mtCO2 | 9.7 | History | CO2_emission | EMBER | BRA
solar | 2011 | mtCO2 | 0 | History | CO2_emission | IRENA | BRA
windon | 2011 | mtCO2 | 0.02 | History | CO2_emission | IRENA | BRA
bioenergy | 2012 | mtCO2 | 7.73 | History | CO2_emission | EMBER | BRA
coal | 2012 | mtCO2 | 12.61 | History | CO2_emission | EMBER | BRA
gas | 2012 | mtCO2 | 28.04 | History | CO2_emission | EMBER | BRA
hydro | 2012 | mtCO2 | 9.87 | History | CO2_emission | EMBER | BRA
nuclear | 2012 | mtCO2 | 0.07 | History | CO2_emission | EMBER | BRA
oil | 2012 | mtCO2 | 12.55 | History | CO2_emission | EMBER | BRA
solar | 2012 | mtCO2 | 0 | History | CO2_emission | IRENA | BRA
windon | 2012 | mtCO2 | 0.04 | History | CO2_emission | IRENA | BRA
bioenergy | 2013 | mtCO2 | 8.86 | History | CO2_emission | EMBER | BRA
coal | 2013 | mtCO2 | 19.15 | History | CO2_emission | EMBER | BRA
gas | 2013 | mtCO2 | 41.37 | History | CO2_emission | EMBER | BRA
hydro | 2013 | mtCO2 | 9.29 | History | CO2_emission | EMBER | BRA
nuclear | 2013 | mtCO2 | 0.07 | History | CO2_emission | EMBER | BRA
oil | 2013 | mtCO2 | 17.02 | History | CO2_emission | EMBER | BRA
solar | 2013 | mtCO2 | 0 | History | CO2_emission | IRENA | BRA
windon | 2013 | mtCO2 | 0.05 | History | CO2_emission | IRENA | BRA
bioenergy | 2014 | mtCO2 | 10.18 | History | CO2_emission | EMBER | BRA
coal | 2014 | mtCO2 | 23.45 | History | CO2_emission | EMBER | BRA
gas | 2014 | mtCO2 | 48.61 | History | CO2_emission | EMBER | BRA
hydro | 2014 | mtCO2 | 8.87 | History | CO2_emission | EMBER | BRA
nuclear | 2014 | mtCO2 | 0.07 | History | CO2_emission | EMBER | BRA
oil | 2014 | mtCO2 | 22.67 | History | CO2_emission | EMBER | BRA
solar | 2014 | mtCO2 | 0 | History | CO2_emission | IRENA | BRA
windon | 2014 | mtCO2 | 0.09 | History | CO2_emission | IRENA | BRA
bioenergy | 2015 | mtCO2 | 10.78 | History | CO2_emission | EMBER | BRA
coal | 2015 | mtCO2 | 23.52 | History | CO2_emission | EMBER | BRA
gas | 2015 | mtCO2 | 47.66 | History | CO2_emission | EMBER | BRA
hydro | 2015 | mtCO2 | 8.55 | History | CO2_emission | EMBER | BRA
nuclear | 2015 | mtCO2 | 0.07 | History | CO2_emission | EMBER | BRA
oil | 2015 | mtCO2 | 18.89 | History | CO2_emission | EMBER | BRA
solar | 2015 | mtCO2 | 0 | History | CO2_emission | IRENA | BRA
windon | 2015 | mtCO2 | 0.17 | History | CO2_emission | IRENA | BRA
bioenergy | 2016 | mtCO2 | 11.1 | History | CO2_emission | EMBER | BRA
coal | 2016 | mtCO2 | 22.38 | History | CO2_emission | EMBER | BRA
gas | 2016 | mtCO2 | 33.86 | History | CO2_emission | EMBER | BRA
hydro | 2016 | mtCO2 | 9.05 | History | CO2_emission | EMBER | BRA
nuclear | 2016 | mtCO2 | 0.07 | History | CO2_emission | EMBER | BRA
oil | 2016 | mtCO2 | 9.91 | History | CO2_emission | EMBER | BRA
solar | 2016 | mtCO2 | 0 | History | CO2_emission | IRENA | BRA
windon | 2016 | mtCO2 | 0.26 | History | CO2_emission | IRENA | BRA
bioenergy | 2017 | mtCO2 | 11.44 | History | CO2_emission | EMBER | BRA
coal | 2017 | mtCO2 | 19.92 | History | CO2_emission | EMBER | BRA
gas | 2017 | mtCO2 | 39.33 | History | CO2_emission | EMBER | BRA
hydro | 2017 | mtCO2 | 8.81 | History | CO2_emission | EMBER | BRA
nuclear | 2017 | mtCO2 | 0.07 | History | CO2_emission | EMBER | BRA
oil | 2017 | mtCO2 | 11.92 | History | CO2_emission | EMBER | BRA
solar | 2017 | mtCO2 | 0.04 | History | CO2_emission | IRENA | BRA
windon | 2017 | mtCO2 | 0.33 | History | CO2_emission | IRENA | BRA
bioenergy | 2018 | mtCO2 | 11.76 | History | CO2_emission | EMBER | BRA
coal | 2018 | mtCO2 | 18.13 | History | CO2_emission | EMBER | BRA
gas | 2018 | mtCO2 | 32.75 | History | CO2_emission | EMBER | BRA
hydro | 2018 | mtCO2 | 9.24 | History | CO2_emission | EMBER | BRA
nuclear | 2018 | mtCO2 | 0.07 | History | CO2_emission | EMBER | BRA
oil | 2018 | mtCO2 | 9.88 | History | CO2_emission | EMBER | BRA
solar | 2018 | mtCO2 | 0.16 | History | CO2_emission | IRENA | BRA
windon | 2018 | mtCO2 | 0.37 | History | CO2_emission | IRENA | BRA
bioenergy | 2019 | mtCO2 | 11.87 | History | CO2_emission | EMBER | BRA
coal | 2019 | mtCO2 | 18.9 | History | CO2_emission | EMBER | BRA
gas | 2019 | mtCO2 | 39.55 | History | CO2_emission | EMBER | BRA
hydro | 2019 | mtCO2 | 9.45 | History | CO2_emission | EMBER | BRA
nuclear | 2019 | mtCO2 | 0.08 | History | CO2_emission | EMBER | BRA
oil | 2019 | mtCO2 | 9.29 | History | CO2_emission | EMBER | BRA
solar | 2019 | mtCO2 | 0.32 | History | CO2_emission | IRENA | BRA
windon | 2019 | mtCO2 | 0.43 | History | CO2_emission | IRENA | BRA
bioenergy | 2020 | mtCO2 | 12.7 | History | CO2_emission | EMBER | BRA
coal | 2020 | mtCO2 | 15.47 | History | CO2_emission | EMBER | BRA
gas | 2020 | mtCO2 | 35.66 | History | CO2_emission | EMBER | BRA
hydro | 2020 | mtCO2 | 9.42 | History | CO2_emission | EMBER | BRA
nuclear | 2020 | mtCO2 | 0.07 | History | CO2_emission | EMBER | BRA
oil | 2020 | mtCO2 | 9.58 | History | CO2_emission | EMBER | BRA
solar | 2020 | mtCO2 | 0.51 | History | CO2_emission | IRENA | BRA
windon | 2020 | mtCO2 | 0.44 | History | CO2_emission | IRENA | BRA
bioenergy | 2021 | mtCO2 | 12.05 | History | CO2_emission | EMBER | BRA
coal | 2021 | mtCO2 | 21.13 | History | CO2_emission | EMBER | BRA
gas | 2021 | mtCO2 | 52.14 | History | CO2_emission | EMBER | BRA
hydro | 2021 | mtCO2 | 8.62 | History | CO2_emission | EMBER | BRA
nuclear | 2021 | mtCO2 | 0.07 | History | CO2_emission | EMBER | BRA
oil | 2021 | mtCO2 | 14.89 | History | CO2_emission | EMBER | BRA
solar | 2021 | mtCO2 | 0.8 | History | CO2_emission | IRENA | BRA
windon | 2021 | mtCO2 | 0.56 | History | CO2_emission | IRENA | BRA
bioenergy | 2022 | mtCO2 | 11.9 | History | CO2_emission | EMBER | BRA
coal | 2022 | mtCO2 | 12.38 | History | CO2_emission | EMBER | BRA
gas | 2022 | mtCO2 | 25.25 | History | CO2_emission | EMBER | BRA
hydro | 2022 | mtCO2 | 10.15 | History | CO2_emission | EMBER | BRA
nuclear | 2022 | mtCO2 | 0.07 | History | CO2_emission | EMBER | BRA
oil | 2022 | mtCO2 | 8.16 | History | CO2_emission | EMBER | BRA
solar | 2022 | mtCO2 | 1.43 | History | CO2_emission | IRENA | BRA
windon | 2022 | mtCO2 | 0.63 | History | CO2_emission | IRENA | BRA
bioenergy | 2023 | mtCO2 | 12.07 | History | CO2_emission | EMBER | BRA
coal | 2023 | mtCO2 | 12.35 | History | CO2_emission | EMBER | BRA
gas | 2023 | mtCO2 | 22.61 | History | CO2_emission | EMBER | BRA
hydro | 2023 | mtCO2 | 10.18 | History | CO2_emission | EMBER | BRA
nuclear | 2023 | mtCO2 | 0.07 | History | CO2_emission | EMBER | BRA
oil | 2023 | mtCO2 | 7.98 | History | CO2_emission | EMBER | BRA
solar | 2023 | mtCO2 | 2.45 | History | CO2_emission | IRENA | BRA
windon | 2023 | mtCO2 | 0.73 | History | CO2_emission | IRENA | BRA
solar | 2018 | GW | 2.4646 | History | Elec Capacity | IRENA | BRA
solar | 2019 | GW | 4.7057 | History | Elec Capacity | IRENA | BRA
solar | 2020 | GW | 8.4821 | History | Elec Capacity | IRENA | BRA
solar | 2021 | GW | 14.5106 | History | Elec Capacity | IRENA | BRA
solar | 2022 | GW | 25.3988 | History | Elec Capacity | IRENA | BRA
solar | 2023 | GW | 37.9405 | History | Elec Capacity | IRENA | BRA
solar | 2024 | GW | 53.1131 | History | Elec Capacity | IRENA | BRA
solar | 2011 | GW | 0.008123 | History | Elec Capacity | IRENA | BRA
solar | 2012 | GW | 0.009229 | History | Elec Capacity | IRENA | BRA
solar | 2013 | GW | 0.015618 | History | Elec Capacity | IRENA | BRA
solar | 2014 | GW | 0.024059 | History | Elec Capacity | IRENA | BRA
solar | 2015 | GW | 0.049086 | History | Elec Capacity | IRENA | BRA
solar | 2016 | GW | 0.13585 | History | Elec Capacity | IRENA | BRA
solar | 2017 | GW | 1.2099 | History | Elec Capacity | IRENA | BRA
solar | 2004 | GW | 0.002278 | History | Elec Capacity | IRENA | BRA
solar | 2005 | GW | 0.002278 | History | Elec Capacity | IRENA | BRA
solar | 2006 | GW | 0.002278 | History | Elec Capacity | IRENA | BRA
solar | 2007 | GW | 0.002278 | History | Elec Capacity | IRENA | BRA
solar | 2008 | GW | 0.002299 | History | Elec Capacity | IRENA | BRA
solar | 2009 | GW | 0.002523 | History | Elec Capacity | IRENA | BRA
solar | 2010 | GW | 0.002574 | History | Elec Capacity | IRENA | BRA
solar | 2000 | GW | 0.001561 | History | Elec Capacity | IRENA | BRA
solar | 2001 | GW | 0.001596 | History | Elec Capacity | IRENA | BRA
solar | 2002 | GW | 0.001596 | History | Elec Capacity | IRENA | BRA
solar | 2003 | GW | 0.002276 | History | Elec Capacity | IRENA | BRA
solar | 2002 | TWh | 5.8e-05 | History | Elec Production | IRENA | BRA
solar | 2003 | TWh | 0.000609 | History | Elec Production | IRENA | BRA
solar | 2004 | TWh | 0.001162 | History | Elec Production | IRENA | BRA
solar | 2005 | TWh | 0.001164 | History | Elec Production | IRENA | BRA
solar | 2006 | TWh | 0.001164 | History | Elec Production | IRENA | BRA
solar | 2007 | TWh | 0.001164 | History | Elec Production | IRENA | BRA
solar | 2008 | TWh | 0.001181 | History | Elec Production | IRENA | BRA
solar | 2009 | TWh | 0.001226 | History | Elec Production | IRENA | BRA
solar | 2010 | TWh | 0.001263 | History | Elec Production | IRENA | BRA
solar | 2011 | TWh | 0.005465 | History | Elec Production | IRENA | BRA
solar | 2012 | TWh | 0.003325 | History | Elec Production | IRENA | BRA
solar | 2013 | TWh | 0.005962 | History | Elec Production | IRENA | BRA
solar | 2014 | TWh | 0.01725 | History | Elec Production | IRENA | BRA
solar | 2015 | TWh | 0.062686 | History | Elec Production | IRENA | BRA
solar | 2016 | TWh | 0.091761 | History | Elec Production | IRENA | BRA
solar | 2017 | TWh | 0.84097 | History | Elec Production | IRENA | BRA
solar | 2018 | TWh | 3.4731 | History | Elec Production | IRENA | BRA
solar | 2019 | TWh | 6.6663 | History | Elec Production | IRENA | BRA
solar | 2020 | TWh | 10.7601 | History | Elec Production | IRENA | BRA
solar | 2021 | TWh | 16.764 | History | Elec Production | IRENA | BRA
solar | 2022 | TWh | 30.1382 | History | Elec Production | IRENA | BRA
solar | 2001 | TWh | 5.8e-05 | History | Elec Production | IRENA | BRA
windon | 2018 | GW | 14.514 | History | Elec Capacity | IRENA | BRA
windon | 2019 | GW | 15.4566 | History | Elec Capacity | IRENA | BRA
windon | 2020 | GW | 17.2166 | History | Elec Capacity | IRENA | BRA
windon | 2021 | GW | 21.0024 | History | Elec Capacity | IRENA | BRA
windon | 2022 | GW | 24.1957 | History | Elec Capacity | IRENA | BRA
windon | 2023 | GW | 29.1129 | History | Elec Capacity | IRENA | BRA
windon | 2024 | GW | 32.9593 | History | Elec Capacity | IRENA | BRA
windon | 2011 | GW | 1.5269 | History | Elec Capacity | IRENA | BRA
windon | 2012 | GW | 1.9007 | History | Elec Capacity | IRENA | BRA
windon | 2013 | GW | 2.2513 | History | Elec Capacity | IRENA | BRA
windon | 2014 | GW | 5.0295 | History | Elec Capacity | IRENA | BRA
windon | 2015 | GW | 7.6824 | History | Elec Capacity | IRENA | BRA
windon | 2016 | GW | 10.3223 | History | Elec Capacity | IRENA | BRA
windon | 2017 | GW | 12.451 | History | Elec Capacity | IRENA | BRA
windon | 2004 | GW | 0.024606 | History | Elec Capacity | IRENA | BRA
windon | 2005 | GW | 0.024606 | History | Elec Capacity | IRENA | BRA
windon | 2006 | GW | 0.23291 | History | Elec Capacity | IRENA | BRA
windon | 2007 | GW | 0.24311 | History | Elec Capacity | IRENA | BRA
windon | 2008 | GW | 0.33893 | History | Elec Capacity | IRENA | BRA
windon | 2009 | GW | 0.60376 | History | Elec Capacity | IRENA | BRA
windon | 2010 | GW | 0.93056 | History | Elec Capacity | IRENA | BRA
windon | 2000 | GW | 0.019206 | History | Elec Capacity | IRENA | BRA
windon | 2001 | GW | 0.019206 | History | Elec Capacity | IRENA | BRA
windon | 2002 | GW | 0.019806 | History | Elec Capacity | IRENA | BRA
windon | 2003 | GW | 0.019806 | History | Elec Capacity | IRENA | BRA
windon | 2002 | TWh | 0.061 | History | Elec Production | IRENA | BRA
windon | 2003 | TWh | 0.061 | History | Elec Production | IRENA | BRA
windon | 2004 | TWh | 0.061 | History | Elec Production | IRENA | BRA
windon | 2005 | TWh | 0.0929 | History | Elec Production | IRENA | BRA
windon | 2006 | TWh | 0.237 | History | Elec Production | IRENA | BRA
windon | 2007 | TWh | 0.66278 | History | Elec Production | IRENA | BRA
windon | 2008 | TWh | 1.183 | History | Elec Production | IRENA | BRA
windon | 2009 | TWh | 1.238 | History | Elec Production | IRENA | BRA
windon | 2010 | TWh | 2.177 | History | Elec Production | IRENA | BRA
windon | 2011 | TWh | 2.7045 | History | Elec Production | IRENA | BRA
windon | 2012 | TWh | 5.05 | History | Elec Production | IRENA | BRA
windon | 2013 | TWh | 6.5784 | History | Elec Production | IRENA | BRA
windon | 2014 | TWh | 12.2103 | History | Elec Production | IRENA | BRA
windon | 2015 | TWh | 21.6257 | History | Elec Production | IRENA | BRA
windon | 2016 | TWh | 33.4889 | History | Elec Production | IRENA | BRA
windon | 2017 | TWh | 42.3733 | History | Elec Production | IRENA | BRA
windon | 2018 | TWh | 48.4751 | History | Elec Production | IRENA | BRA
windon | 2019 | TWh | 55.9856 | History | Elec Production | IRENA | BRA
windon | 2020 | TWh | 57.0507 | History | Elec Production | IRENA | BRA
windon | 2021 | TWh | 72.286 | History | Elec Production | IRENA | BRA
windon | 2022 | TWh | 81.6316 | History | Elec Production | IRENA | BRA
windon | 2000 | TWh | 0.001 | History | Elec Production | IRENA | BRA
windon | 2001 | TWh | 0.035 | History | Elec Production | IRENA | BRA
bioenergy | 2018 | GW | 14.8288 | History | Elec Capacity | EMBER | BRA
bioenergy | 2019 | GW | 14.9662 | History | Elec Capacity | EMBER | BRA
bioenergy | 2020 | GW | 15.269 | History | Elec Capacity | EMBER | BRA
bioenergy | 2021 | GW | 15.8966 | History | Elec Capacity | EMBER | BRA
bioenergy | 2022 | GW | 16.6995 | History | Elec Capacity | EMBER | BRA
bioenergy | 2023 | GW | 16.9354 | History | Elec Capacity | EMBER | BRA
bioenergy | 2024 | GW | 17.2503 | History | Elec Capacity | EMBER | BRA
bioenergy | 2018 | GW | 0.002139 | History | Elec Capacity | EMBER | BRA
bioenergy | 2019 | GW | 0.002139 | History | Elec Capacity | EMBER | BRA
bioenergy | 2020 | GW | 0.004364 | History | Elec Capacity | EMBER | BRA
bioenergy | 2021 | GW | 0.012006 | History | Elec Capacity | EMBER | BRA
bioenergy | 2022 | GW | 0.013006 | History | Elec Capacity | EMBER | BRA
bioenergy | 2023 | GW | 0.013755 | History | Elec Capacity | EMBER | BRA
bioenergy | 2024 | GW | 0.013755 | History | Elec Capacity | EMBER | BRA
bioenergy | 2018 | GW | 0.00467 | History | Elec Capacity | EMBER | BRA
bioenergy | 2019 | GW | 0.00467 | History | Elec Capacity | EMBER | BRA
bioenergy | 2020 | GW | 0.00467 | History | Elec Capacity | EMBER | BRA
bioenergy | 2021 | GW | 0.00467 | History | Elec Capacity | EMBER | BRA
bioenergy | 2022 | GW | 0.0175 | History | Elec Capacity | EMBER | BRA
bioenergy | 2023 | GW | 0.0175 | History | Elec Capacity | EMBER | BRA
bioenergy | 2024 | GW | 0.0175 | History | Elec Capacity | EMBER | BRA
bioenergy | 2018 | GW | 0.30692 | History | Elec Capacity | EMBER | BRA
bioenergy | 2019 | GW | 0.37827 | History | Elec Capacity | EMBER | BRA
bioenergy | 2020 | GW | 0.43458 | History | Elec Capacity | EMBER | BRA
bioenergy | 2021 | GW | 0.46514 | History | Elec Capacity | EMBER | BRA
bioenergy | 2022 | GW | 0.49948 | History | Elec Capacity | EMBER | BRA
bioenergy | 2023 | GW | 0.51871 | History | Elec Capacity | EMBER | BRA
bioenergy | 2024 | GW | 0.52557 | History | Elec Capacity | EMBER | BRA
bioenergy | 2011 | GW | 10.8325 | History | Elec Capacity | EMBER | BRA
bioenergy | 2012 | GW | 11.3322 | History | Elec Capacity | EMBER | BRA
bioenergy | 2013 | GW | 12.4318 | History | Elec Capacity | EMBER | BRA
bioenergy | 2014 | GW | 13.313 | History | Elec Capacity | EMBER | BRA
bioenergy | 2015 | GW | 13.8522 | History | Elec Capacity | EMBER | BRA
bioenergy | 2016 | GW | 14.3696 | History | Elec Capacity | EMBER | BRA
bioenergy | 2017 | GW | 14.7404 | History | Elec Capacity | EMBER | BRA
bioenergy | 2011 | GW | 0.002139 | History | Elec Capacity | EMBER | BRA
bioenergy | 2012 | GW | 0.002139 | History | Elec Capacity | EMBER | BRA
bioenergy | 2013 | GW | 0.002139 | History | Elec Capacity | EMBER | BRA
bioenergy | 2014 | GW | 0.002139 | History | Elec Capacity | EMBER | BRA
bioenergy | 2015 | GW | 0.002139 | History | Elec Capacity | EMBER | BRA
bioenergy | 2016 | GW | 0.002139 | History | Elec Capacity | EMBER | BRA
bioenergy | 2017 | GW | 0.002139 | History | Elec Capacity | EMBER | BRA
bioenergy | 2011 | GW | 0.00435 | History | Elec Capacity | EMBER | BRA
bioenergy | 2012 | GW | 0.00435 | History | Elec Capacity | EMBER | BRA
bioenergy | 2013 | GW | 0.00435 | History | Elec Capacity | EMBER | BRA
bioenergy | 2014 | GW | 0.00435 | History | Elec Capacity | EMBER | BRA
bioenergy | 2015 | GW | 0.00435 | History | Elec Capacity | EMBER | BRA
bioenergy | 2016 | GW | 0.00467 | History | Elec Capacity | EMBER | BRA
bioenergy | 2017 | GW | 0.00467 | History | Elec Capacity | EMBER | BRA
bioenergy | 2011 | GW | 0.17318 | History | Elec Capacity | EMBER | BRA
bioenergy | 2012 | GW | 0.18329 | History | Elec Capacity | EMBER | BRA
bioenergy | 2013 | GW | 0.18955 | History | Elec Capacity | EMBER | BRA
bioenergy | 2014 | GW | 0.20509 | History | Elec Capacity | EMBER | BRA
bioenergy | 2015 | GW | 0.22069 | History | Elec Capacity | EMBER | BRA
bioenergy | 2016 | GW | 0.27544 | History | Elec Capacity | EMBER | BRA
bioenergy | 2017 | GW | 0.2917 | History | Elec Capacity | EMBER | BRA
bioenergy | 2004 | GW | 5.2548 | History | Elec Capacity | EMBER | BRA
bioenergy | 2005 | GW | 5.3888 | History | Elec Capacity | EMBER | BRA
bioenergy | 2006 | GW | 6.0715 | History | Elec Capacity | EMBER | BRA
bioenergy | 2007 | GW | 6.4063 | History | Elec Capacity | EMBER | BRA
bioenergy | 2008 | GW | 6.9044 | History | Elec Capacity | EMBER | BRA
bioenergy | 2009 | GW | 8.1896 | History | Elec Capacity | EMBER | BRA
bioenergy | 2010 | GW | 9.925 | History | Elec Capacity | EMBER | BRA
bioenergy | 2004 | GW | 0.00271 | History | Elec Capacity | EMBER | BRA
bioenergy | 2005 | GW | 0.00271 | History | Elec Capacity | EMBER | BRA
bioenergy | 2006 | GW | 0.00271 | History | Elec Capacity | EMBER | BRA
bioenergy | 2007 | GW | 0.00271 | History | Elec Capacity | EMBER | BRA
bioenergy | 2008 | GW | 0.00271 | History | Elec Capacity | EMBER | BRA
bioenergy | 2009 | GW | 0.00271 | History | Elec Capacity | EMBER | BRA
bioenergy | 2010 | GW | 0.00271 | History | Elec Capacity | EMBER | BRA
bioenergy | 2004 | GW | 0.031383 | History | Elec Capacity | EMBER | BRA
bioenergy | 2005 | GW | 0.033383 | History | Elec Capacity | EMBER | BRA
bioenergy | 2006 | GW | 0.033383 | History | Elec Capacity | EMBER | BRA
bioenergy | 2007 | GW | 0.035383 | History | Elec Capacity | EMBER | BRA
bioenergy | 2008 | GW | 0.060323 | History | Elec Capacity | EMBER | BRA
bioenergy | 2009 | GW | 0.1413 | History | Elec Capacity | EMBER | BRA
bioenergy | 2010 | GW | 0.16994 | History | Elec Capacity | EMBER | BRA
bioenergy | 2000 | GW | 3.5645 | History | Elec Capacity | EMBER | BRA
bioenergy | 2001 | GW | 4.1833 | History | Elec Capacity | EMBER | BRA
bioenergy | 2002 | GW | 4.9115 | History | Elec Capacity | EMBER | BRA
bioenergy | 2003 | GW | 5.148 | History | Elec Capacity | EMBER | BRA
bioenergy | 2000 | GW | 0.00271 | History | Elec Capacity | EMBER | BRA
bioenergy | 2001 | GW | 0.00271 | History | Elec Capacity | EMBER | BRA
bioenergy | 2002 | GW | 0.00271 | History | Elec Capacity | EMBER | BRA
bioenergy | 2003 | GW | 0.00271 | History | Elec Capacity | EMBER | BRA
bioenergy | 2000 | GW | 4.2e-05 | History | Elec Capacity | EMBER | BRA
bioenergy | 2001 | GW | 4.2e-05 | History | Elec Capacity | EMBER | BRA
bioenergy | 2002 | GW | 0.002673 | History | Elec Capacity | EMBER | BRA
bioenergy | 2003 | GW | 0.025483 | History | Elec Capacity | EMBER | BRA
bioenergy | 2002 | TWh | 10.2711 | History | Elec Production | EMBER | BRA
bioenergy | 2003 | TWh | 11.9395 | History | Elec Production | EMBER | BRA
bioenergy | 2004 | TWh | 12.5151 | History | Elec Production | EMBER | BRA
bioenergy | 2005 | TWh | 12.9034 | History | Elec Production | EMBER | BRA
bioenergy | 2006 | TWh | 14.5223 | History | Elec Production | EMBER | BRA
bioenergy | 2007 | TWh | 17.5865 | History | Elec Production | EMBER | BRA
bioenergy | 2008 | TWh | 19.2875 | History | Elec Production | EMBER | BRA
bioenergy | 2009 | TWh | 22.004 | History | Elec Production | EMBER | BRA
bioenergy | 2010 | TWh | 31.2588 | History | Elec Production | EMBER | BRA
bioenergy | 2011 | TWh | 31.7918 | History | Elec Production | EMBER | BRA
bioenergy | 2012 | TWh | 34.8398 | History | Elec Production | EMBER | BRA
bioenergy | 2013 | TWh | 39.8991 | History | Elec Production | EMBER | BRA
bioenergy | 2014 | TWh | 45.3634 | History | Elec Production | EMBER | BRA
bioenergy | 2015 | TWh | 47.8104 | History | Elec Production | EMBER | BRA
bioenergy | 2016 | TWh | 49.7271 | History | Elec Production | EMBER | BRA
bioenergy | 2017 | TWh | 51.1552 | History | Elec Production | EMBER | BRA
bioenergy | 2018 | TWh | 52.349 | History | Elec Production | EMBER | BRA
bioenergy | 2019 | TWh | 52.5962 | History | Elec Production | EMBER | BRA
bioenergy | 2020 | TWh | 56.0586 | History | Elec Production | EMBER | BRA
bioenergy | 2021 | TWh | 52.242 | History | Elec Production | EMBER | BRA
bioenergy | 2022 | TWh | 52.2385 | History | Elec Production | EMBER | BRA
bioenergy | 2016 | TWh | 0.009461 | History | Elec Production | EMBER | BRA
bioenergy | 2017 | TWh | 0.009461 | History | Elec Production | EMBER | BRA
bioenergy | 2018 | TWh | 0.013928 | History | Elec Production | EMBER | BRA
bioenergy | 2019 | TWh | 0.031147 | History | Elec Production | EMBER | BRA
bioenergy | 2020 | TWh | 0.046701 | History | Elec Production | EMBER | BRA
bioenergy | 2021 | TWh | 0.076363 | History | Elec Production | EMBER | BRA
bioenergy | 2022 | TWh | 0.11164 | History | Elec Production | EMBER | BRA
bioenergy | 2005 | TWh | 0.000127 | History | Elec Production | EMBER | BRA
bioenergy | 2006 | TWh | 0.010895 | History | Elec Production | EMBER | BRA
bioenergy | 2007 | TWh | 0.055932 | History | Elec Production | EMBER | BRA
bioenergy | 2008 | TWh | 0.21076 | History | Elec Production | EMBER | BRA
bioenergy | 2009 | TWh | 0.23662 | History | Elec Production | EMBER | BRA
bioenergy | 2010 | TWh | 0.39714 | History | Elec Production | EMBER | BRA
bioenergy | 2011 | TWh | 0.40632 | History | Elec Production | EMBER | BRA
bioenergy | 2012 | TWh | 0.48334 | History | Elec Production | EMBER | BRA
bioenergy | 2013 | TWh | 0.51455 | History | Elec Production | EMBER | BRA
bioenergy | 2014 | TWh | 0.75843 | History | Elec Production | EMBER | BRA
bioenergy | 2015 | TWh | 0.78431 | History | Elec Production | EMBER | BRA
bioenergy | 2016 | TWh | 0.35368 | History | Elec Production | EMBER | BRA
bioenergy | 2017 | TWh | 0.29993 | History | Elec Production | EMBER | BRA
bioenergy | 2018 | TWh | 0.41529 | History | Elec Production | EMBER | BRA
bioenergy | 2019 | TWh | 0.45615 | History | Elec Production | EMBER | BRA
bioenergy | 2020 | TWh | 0.57668 | History | Elec Production | EMBER | BRA
bioenergy | 2021 | TWh | 0.73144 | History | Elec Production | EMBER | BRA
bioenergy | 2022 | TWh | 0.48005 | History | Elec Production | EMBER | BRA
bioenergy | 2005 | TWh | 0.73951 | History | Elec Production | EMBER | BRA
bioenergy | 2006 | TWh | 0.31248 | History | Elec Production | EMBER | BRA
bioenergy | 2007 | TWh | 0.42101 | History | Elec Production | EMBER | BRA
bioenergy | 2008 | TWh | 0.28804 | History | Elec Production | EMBER | BRA
bioenergy | 2009 | TWh | 0.63529 | History | Elec Production | EMBER | BRA
bioenergy | 2010 | TWh | 0.28647 | History | Elec Production | EMBER | BRA
bioenergy | 2011 | TWh | 0.43094 | History | Elec Production | EMBER | BRA
bioenergy | 2012 | TWh | 0.44249 | History | Elec Production | EMBER | BRA
bioenergy | 2013 | TWh | 0.55822 | History | Elec Production | EMBER | BRA
bioenergy | 2014 | TWh | 0.9574 | History | Elec Production | EMBER | BRA
bioenergy | 2015 | TWh | 1.1467 | History | Elec Production | EMBER | BRA
bioenergy | 2016 | TWh | 1.2539 | History | Elec Production | EMBER | BRA
bioenergy | 2017 | TWh | 1.457 | History | Elec Production | EMBER | BRA
bioenergy | 2018 | TWh | 1.6179 | History | Elec Production | EMBER | BRA
bioenergy | 2019 | TWh | 1.8685 | History | Elec Production | EMBER | BRA
bioenergy | 2020 | TWh | 2.1066 | History | Elec Production | EMBER | BRA
bioenergy | 2021 | TWh | 2.7508 | History | Elec Production | EMBER | BRA
bioenergy | 2022 | TWh | 2.3146 | History | Elec Production | EMBER | BRA
bioenergy | 2000 | TWh | 7.8554 | History | Elec Production | EMBER | BRA
bioenergy | 2001 | TWh | 9.0224 | History | Elec Production | EMBER | BRA
Export | 2000 | TWh | 0 | History | Elec Production | EMBER | BRA
Import | 2000 | TWh | 44.3 | History | Elec Production | EMBER | BRA
Export | 2001 | TWh | 0 | History | Elec Production | EMBER | BRA
Import | 2001 | TWh | 37.9 | History | Elec Production | EMBER | BRA
Export | 2002 | TWh | 0 | History | Elec Production | EMBER | BRA
Import | 2002 | TWh | 36.6 | History | Elec Production | EMBER | BRA
Export | 2003 | TWh | 0 | History | Elec Production | EMBER | BRA
Import | 2003 | TWh | 37.2 | History | Elec Production | EMBER | BRA
Export | 2004 | TWh | 0 | History | Elec Production | EMBER | BRA
Import | 2004 | TWh | 37.4 | History | Elec Production | EMBER | BRA
Export | 2005 | TWh | 0.2 | History | Elec Production | EMBER | BRA
Import | 2005 | TWh | 39.2 | History | Elec Production | EMBER | BRA
Export | 2006 | TWh | 0.3 | History | Elec Production | EMBER | BRA
Import | 2006 | TWh | 41.4 | History | Elec Production | EMBER | BRA
Export | 2007 | TWh | 2 | History | Elec Production | EMBER | BRA
Import | 2007 | TWh | 40.9 | History | Elec Production | EMBER | BRA
Export | 2008 | TWh | 0.7 | History | Elec Production | EMBER | BRA
Import | 2008 | TWh | 42.9 | History | Elec Production | EMBER | BRA
Export | 2009 | TWh | 1.1 | History | Elec Production | EMBER | BRA
Import | 2009 | TWh | 40.7 | History | Elec Production | EMBER | BRA
Export | 2010 | TWh | 1.3 | History | Elec Production | EMBER | BRA
Import | 2010 | TWh | 35.9 | History | Elec Production | EMBER | BRA
Export | 2011 | TWh | 2.5 | History | Elec Production | EMBER | BRA
Import | 2011 | TWh | 38.4 | History | Elec Production | EMBER | BRA
Export | 2012 | TWh | 0.5 | History | Elec Production | EMBER | BRA
Import | 2012 | TWh | 40.7 | History | Elec Production | EMBER | BRA
Export | 2013 | TWh | 0 | History | Elec Production | EMBER | BRA
Import | 2013 | TWh | 40.3 | History | Elec Production | EMBER | BRA
Export | 2014 | TWh | 0 | History | Elec Production | EMBER | BRA
Import | 2014 | TWh | 33.8 | History | Elec Production | EMBER | BRA
Export | 2015 | TWh | 0.2 | History | Elec Production | EMBER | BRA
Import | 2015 | TWh | 34.6 | History | Elec Production | EMBER | BRA
Export | 2016 | TWh | 0.5 | History | Elec Production | EMBER | BRA
Import | 2016 | TWh | 41.3 | History | Elec Production | EMBER | BRA
Export | 2017 | TWh | 0.2 | History | Elec Production | EMBER | BRA
Import | 2017 | TWh | 36.5 | History | Elec Production | EMBER | BRA
Export | 2018 | TWh | 0 | History | Elec Production | EMBER | BRA
Import | 2018 | TWh | 35 | History | Elec Production | EMBER | BRA
Export | 2019 | TWh | 0.2 | History | Elec Production | EMBER | BRA
Import | 2019 | TWh | 25.2 | History | Elec Production | EMBER | BRA
Export | 2020 | TWh | 0.4 | History | Elec Production | EMBER | BRA
Import | 2020 | TWh | 25.1 | History | Elec Production | EMBER | BRA
Export | 2021 | TWh | 0 | History | Elec Production | EMBER | BRA
Import | 2021 | TWh | 23.1 | History | Elec Production | EMBER | BRA
Export | 2022 | TWh | 5 | History | Elec Production | EMBER | BRA
Import | 2022 | TWh | 17.9 | History | Elec Production | EMBER | BRA
Export | 2023 | TWh | 7.2 | History | Elec Production | EMBER | BRA
Import | 2023 | TWh | 22.3 | History | Elec Production | EMBER | BRA

## UnitConv
~UnitConv
Model | Unit1 | Unit2 | MultFact
VS | Twh2GW | GW | 0.11416
VS | Twh/GW | % | 11.4155
VS | kt | mtCO2 | 0.001
VS | ktneg | mtCO2 | -0.001
VS | 000$/t | $/tCO2 | -1000