## weo_pg
~fi_t | [6 empty] | ~fi_process
process | comm-in | comm-out | 2023 | 2030 | 2050 | attribute | set | process | description | capacity_unit | activity_unit | timeslicelevel | vintage
Bioenergy + CCUS | bioenergy | ELC | 0.3 | 0.3 | 0.3 | efficiency | ele | Bioenergy + CCUS |  | GW | TWh | daynite | yes
Bioenergy + CCUS | bioenergy | ELC | 0.6 | 0.6 | 0.6 | ncap_af | ele | Bioenergy - Cofiring |  | GW | TWh | daynite | yes
Bioenergy + CCUS | bioenergy | ELC | 5750 | 5700 | 5100 | ncap_cost | ele | Bioenergy - Large scale unit |  | GW | TWh | daynite | yes
Bioenergy + CCUS | bioenergy | ELC | 200 | 200 | 175 | ncap_fom | ele | Bioenergy - Medium-scale CHP |  | GW | TWh | daynite | yes
Bioenergy + CCUS | bioenergy | ELC | 3 | 3 | 3 | ncap_iled | ele | CCGT |  | GW | TWh | daynite | yes
Bioenergy - Cofiring | bioenergy | ELC | 0.37 | 0.37 | 0.37 | efficiency | ele | CCGT + CCS |  | GW | TWh | daynite | yes
Bioenergy - Cofiring | bioenergy | ELC | 0.6 | 0.6 | 0.6 | ncap_af | ele | CCGT - CHP |  | GW | TWh | daynite | yes
Bioenergy - Cofiring | bioenergy | ELC | 600 | 575 | 575 | ncap_cost | ele | Coal + CCS |  | GW | TWh | daynite | yes
Bioenergy - Cofiring | bioenergy | ELC | 25 | 20 | 20 | ncap_fom | ele | Concentrating solar power |  | GW | TWh | daynite | yes
Bioenergy - Cofiring | bioenergy | ELC | 2 | 2 | 2 | ncap_iled | ele | Fuel cell (distributed electricity generation) |  | GW | TWh | daynite | yes
Bioenergy - Large scale unit | bioenergy | ELC | 0.35 | 0.35 | 0.35 | efficiency | ele | Gas turbine |  | GW | TWh | daynite | yes
Bioenergy - Large scale unit | bioenergy | ELC | 0.6 | 0.6 | 0.6 | ncap_af | ele | Geothermal |  | GW | TWh | daynite | yes
Bioenergy - Large scale unit | bioenergy | ELC | 2400 | 2350 | 2300 | ncap_cost | ele | Hydropower - large-scale unit |  | GW | TWh | daynite | yes
Bioenergy - Large scale unit | bioenergy | ELC | 85 | 85 | 80 | ncap_fom | ele | Hydropower - small-scale unit |  | GW | TWh | daynite | yes
Bioenergy - Large scale unit | bioenergy | ELC | 3 | 3 | 3 | ncap_iled | ele | IGCC |  | GW | TWh | daynite | yes
Bioenergy - Medium-scale CHP | bioenergy | ELC | 0.7 | 0.7 | 0.7 | efficiency | ele | IGCC + CCS |  | GW | TWh | daynite | yes
Bioenergy - Medium-scale CHP | bioenergy | ELC | 0.7 | 0.7 | 0.7 | ncap_af | ele | Marine |  | GW | TWh | daynite | yes
Bioenergy - Medium-scale CHP | bioenergy | ELC | 3750 | 3700 | 3600 | ncap_cost | ele | Nuclear large |  | GW | TWh | daynite | yes
Bioenergy - Medium-scale CHP | bioenergy | ELC | 140 | 140 | 135 | ncap_fom | ele | Oxyfuel + CCS |  | GW | TWh | daynite | yes
Bioenergy - Medium-scale CHP | bioenergy | ELC | 2 | 2 | 2 | ncap_iled | ele | Solar photovoltaics - Buildings |  | GW | TWh | daynite | yes
CCGT | gas | ELC | 0.59 | 0.6 | 0.61 | efficiency | ele | Solar photovoltaics - Large scale unit |  | GW | TWh | daynite | yes
CCGT | gas | ELC | 1000 | 1000 | 1000 | ncap_cost | ele | Steam Coal - SUBCRITICAL |  | GW | TWh | daynite | yes
CCGT | gas | ELC | 25 | 25 | 25 | ncap_fom | ele | Steam Coal - SUPERCRITICAL |  | GW | TWh | daynite | yes
CCGT + CCS | gas | ELC | 0.51 | 0.52 | 0.54 | efficiency | ele | Steam Coal - ULTRASUPERCRITICAL |  | GW | TWh | daynite | yes
CCGT + CCS | gas | ELC | 3100 | 3100 | 2400 | ncap_cost | ele | Wind offshore |  | GW | TWh | daynite | yes
CCGT + CCS | gas | ELC | 75 | 75 | 60 | ncap_fom | ele | Wind onshore |  | GW | TWh | daynite | yes
CCGT - CHP | gas | ELC | 0.82 | 0.83 | 0.84 | efficiency
CCGT - CHP | gas | ELC | 1300 | 1300 | 1300 | ncap_cost
CCGT - CHP | gas | ELC | 40 | 40 | 40 | ncap_fom
Coal + CCS | coal | ELC | 0.37 | 0.38 | 0.39 | efficiency
Coal + CCS | coal | ELC | 5500 | 5500 | 4350 | ncap_cost
Coal + CCS | coal | ELC | 165 | 165 | 130 | ncap_fom
Concentrating solar power | solar | ELC | 0.4 | 0.4 | 0.4 | efficiency
Concentrating solar power | solar | ELC | 0.3 | 0.36 | 0.42 | ncap_af
Concentrating solar power | solar | ELC | 5650 | 4950 | 3850 | ncap_cost
Concentrating solar power | solar | ELC | 210 | 200 | 150 | ncap_fom
Concentrating solar power | solar | ELC | 3 | 3 | 3 | ncap_iled
Fuel cell (distributed electricity generation) | hydrogen | ELC | 0.5 | 0.54 | 0.6 | efficiency
Fuel cell (distributed electricity generation) | hydrogen | ELC | 5000 | 2500 | 2500 | ncap_cost
Fuel cell (distributed electricity generation) | hydrogen | ELC | 100 | 50 | 50 | ncap_fom
Gas turbine | gas | ELC | 0.4 | 0.41 | 0.42 | efficiency
Gas turbine | gas | ELC | 500 | 500 | 500 | ncap_cost
Gas turbine | gas | ELC | 20 | 20 | 20 | ncap_fom
Geothermal | geothermal | ELC | 0.1 | 0.1 | 0.1 | efficiency
Geothermal | geothermal | ELC | 0.85 | 0.85 | 0.85 | ncap_af
Geothermal | geothermal | ELC | 2850 | 2800 | 2600 | ncap_cost
Geothermal | geothermal | ELC | 55 | 55 | 50 | ncap_fom
Geothermal | geothermal | ELC | 4 | 4 | 4 | ncap_iled
Hydropower - large-scale unit | hydro | ELC | 1 | 1 | 1 | efficiency
Hydropower - large-scale unit | hydro | ELC | 0.35 | 0.35 | 0.35 | ncap_af
Hydropower - large-scale unit | hydro | ELC | 2650 | 2650 | 2650 | ncap_cost
Hydropower - large-scale unit | hydro | ELC | 65 | 65 | 65 | ncap_fom
Hydropower - large-scale unit | hydro | ELC | 4 | 4 | 4 | ncap_iled
Hydropower - small-scale unit | hydro | ELC | 1 | 1 | 1 | efficiency
Hydropower - small-scale unit | hydro | ELC | 0.25 | 0.25 | 0.25 | ncap_af
Hydropower - small-scale unit | hydro | ELC | 3850 | 3850 | 3850 | ncap_cost
Hydropower - small-scale unit | hydro | ELC | 75 | 75 | 75 | ncap_fom
Hydropower - small-scale unit | hydro | ELC | 4 | 4 | 4 | ncap_iled
IGCC | gas | ELC | 0.45 | 0.47 | 0.5 | efficiency
IGCC | gas | ELC | 2500 | 2350 | 2300 | ncap_cost
IGCC | gas | ELC | 95 | 85 | 80 | ncap_fom
IGCC + CCS | coal | ELC | 0.36 | 0.38 | 0.43 | efficiency
IGCC + CCS | coal | ELC | 5850 | 5700 | 5100 | ncap_cost
IGCC + CCS | coal | ELC | 205 | 200 | 180 | ncap_fom
Marine | hydro | ELC | 1 | 1 | 1 | efficiency
Marine | hydro | ELC | 0.25 | 0.25 | 0.25 | ncap_af
Marine | hydro | ELC | 6950 | 5000 | 2800 | ncap_cost
Marine | hydro | ELC | 200 | 150 | 90 | ncap_fom
Marine | hydro | ELC | 4 | 4 | 4 | ncap_iled
Nuclear large | nuclear | ELC | 0.33 | 0.33 | 0.33 | efficiency
Nuclear large | nuclear | ELC | 6600 | 5100 | 4500 | ncap_cost
Nuclear large | nuclear | ELC | 165 | 165 | 160 | ncap_fom
Oxyfuel + CCS | coal | ELC | 0.37 | 0.38 | 0.39 | efficiency
Oxyfuel + CCS | coal | ELC | 5700 | 5700 | 5100 | ncap_cost
Oxyfuel + CCS | coal | ELC | 170 | 170 | 155 | ncap_fom
Solar photovoltaics - Buildings | solar | ELC | 1 | 1 | 1 | efficiency
Solar photovoltaics - Buildings | solar | ELC | 0.13 | 0.13 | 0.13 | ncap_af
Solar photovoltaics - Buildings | solar | ELC | 990 | 650 | 470 | ncap_cost
Solar photovoltaics - Buildings | solar | ELC | 14 | 14 | 12 | ncap_fom
Solar photovoltaics - Buildings | solar | ELC | 1 | 1 | 1 | ncap_iled
Solar photovoltaics - Large scale unit | solar | ELC | 1 | 1 | 1 | efficiency
Solar photovoltaics - Large scale unit | solar | ELC | 0.14 | 0.14 | 0.14 | ncap_af
Solar photovoltaics - Large scale unit | solar | ELC | 750 | 480 | 340 | ncap_cost
Solar photovoltaics - Large scale unit | solar | ELC | 12 | 10 | 10 | ncap_fom
Solar photovoltaics - Large scale unit | solar | ELC | 1.5 | 1.5 | 1.5 | ncap_iled
Steam Coal - SUBCRITICAL | coal | ELC | 0.39 | 0.39 | 0.39 | efficiency
Steam Coal - SUBCRITICAL | coal | ELC | 1700 | 1700 | 1700 | ncap_cost
Steam Coal - SUBCRITICAL | coal | ELC | 45 | 45 | 45 | ncap_fom
Steam Coal - SUPERCRITICAL | coal | ELC | 0.43 | 0.43 | 0.43 | efficiency
Steam Coal - SUPERCRITICAL | coal | ELC | 2000 | 2000 | 2000 | ncap_cost
Steam Coal - SUPERCRITICAL | coal | ELC | 60 | 60 | 60 | ncap_fom
Steam Coal - ULTRASUPERCRITICAL | coal | ELC | 0.46 | 0.46 | 0.48 | efficiency
Steam Coal - ULTRASUPERCRITICAL | coal | ELC | 2200 | 2200 | 2200 | ncap_cost
Steam Coal - ULTRASUPERCRITICAL | coal | ELC | 65 | 65 | 65 | ncap_fom
Wind offshore | wind | ELC | 1 | 1 | 1 | efficiency
Wind offshore | wind | ELC | 0.5 | 0.55 | 0.56 | ncap_af
Wind offshore | wind | ELC | 3120 | 2280 | 1660 | ncap_cost
Wind offshore | wind | ELC | 60 | 50 | 40 | ncap_fom
Wind offshore | wind | ELC | 3 | 3 | 3 | ncap_iled
Wind onshore | wind | ELC | 1 | 1 | 1 | efficiency
Wind onshore | wind | ELC | 0.29 | 0.3 | 0.3 | ncap_af
Wind onshore | wind | ELC | 1630 | 1550 | 1490 | ncap_cost
Wind onshore | wind | ELC | 42 | 40 | 38 | ncap_fom
Wind onshore | wind | ELC | 1.5 | 1.5 | 1.5 | ncap_iled

## ccs_retrofits
~fi_t | [10 empty] | ~fi_process
process | comm-in | comm-out | efficiency | ncap_cost | ncap_fom | act_cost | AF | other_indexes | prc_refit | ncap_tlife | set | process | description | capacity_unit | activity_unit | timeslicelevel | vintage
ep_coal_subcritical_G100000100014_ccs-rf | coal | ELC | 0.173 | 2757 | 39.2 | 3.35 | 0.6308 | ep_coal_subcritical_G100000100014 | 1 | 20 | ele | ep_coal_subcritical_G100000100014_ccs-rf | ccs retrofit of -- Aboño power station_Unit 1 | GW | TWh | daynite | no
ep_coal_subcritical_G100000100015_ccs-rf | coal | ELC | 0.27506 | 1967 | 25.2 | 2.73 | 0.7676 | ep_coal_subcritical_G100000100015 | 1 | 20 | ele | ep_coal_subcritical_G100000100015_ccs-rf | ccs retrofit of -- Aboño power station_Unit 2 | GW | TWh | daynite | no
ep_coal_subcritical_G100000100123_ccs-rf | coal | ELC | 0.173 | 2757 | 39.2 | 3.35 | 0.6308 | ep_coal_subcritical_G100000100123 | 1 | 20 | ele | ep_coal_subcritical_G100000100123_ccs-rf | ccs retrofit of -- Alcúdia power station_Phase 2 Unit 3 | GW | TWh | daynite | no
ep_coal_subcritical_G100000100124_ccs-rf | coal | ELC | 0.173 | 2757 | 39.2 | 3.35 | 0.6308 | ep_coal_subcritical_G100000100124 | 1 | 20 | ele | ep_coal_subcritical_G100000100124_ccs-rf | ccs retrofit of -- Alcúdia power station_Phase 2 Unit 4 | GW | TWh | daynite | no
ep_coal_subcritical_G100000106424_ccs-rf | coal | ELC | 0.27506 | 1967 | 25.2 | 2.73 | 0.7676 | ep_coal_subcritical_G100000106424 | 1 | 20 | ele | ep_coal_subcritical_G100000106424_ccs-rf | ccs retrofit of -- Los Barrios power station_Unit 1 | GW | TWh | daynite | no
ep_coal_subcritical_G100000109544_ccs-rf | coal | ELC | 0.17809 | 2757 | 39.2 | 3.35 | 0.6308 | ep_coal_subcritical_G100000109544 | 1 | 20 | ele | ep_coal_subcritical_G100000109544_ccs-rf | ccs retrofit of -- Soto de Ribera power station_Unit 3 | GW | TWh | daynite | no
ep_gas_combined_cycle_G100000400644_ccs-rf | gas | ELC | 0.49118 | 1365 | 34.2 | 3.75 | 0.84455 | ep_gas_combined_cycle_G100000400644 | 1 | 20 | ele | ep_gas_combined_cycle_G100000400644_ccs-rf | ccs retrofit of -- Aceca 3 power station_1 | GW | TWh | daynite | no
ep_gas_combined_cycle_G100000400645_ccs-rf | gas | ELC | 0.49118 | 1365 | 34.2 | 3.75 | 0.84455 | ep_gas_combined_cycle_G100000400645 | 1 | 20 | ele | ep_gas_combined_cycle_G100000400645_ccs-rf | ccs retrofit of -- Aceca 4 power station_1 | GW | TWh | daynite | no
ep_gas_combined_cycle_G100000400647_ccs-rf | gas | ELC | 0.52272 | 1365 | 34.2 | 3.75 | 0.84455 | ep_gas_combined_cycle_G100000400647 | 1 | 20 | ele | ep_gas_combined_cycle_G100000400647_ccs-rf | ccs retrofit of -- Bahia de Algeciras power station_3 | GW | TWh | daynite | no
ep_gas_combined_cycle_G100000400648_ccs-rf | gas | ELC | 0.49118 | 1365 | 34.2 | 3.75 | 0.84455 | ep_gas_combined_cycle_G100000400648 | 1 | 20 | ele | ep_gas_combined_cycle_G100000400648_ccs-rf | ccs retrofit of -- Amorebieta power station_1 | GW | TWh | daynite | no
ep_gas_combined_cycle_G100000400649_ccs-rf | gas | ELC | 0.49118 | 1365 | 34.2 | 3.75 | 0.84455 | ep_gas_combined_cycle_G100000400649 | 1 | 20 | ele | ep_gas_combined_cycle_G100000400649_ccs-rf | ccs retrofit of -- Arcos de la Frontera power station_CC-1 | GW | TWh | daynite | no
ep_gas_combined_cycle_G100000400650_ccs-rf | gas | ELC | 0.49118 | 1365 | 34.2 | 3.75 | 0.84455 | ep_gas_combined_cycle_G100000400650 | 1 | 20 | ele | ep_gas_combined_cycle_G100000400650_ccs-rf | ccs retrofit of -- Arcos de la Frontera power station_CC-2 | GW | TWh | daynite | no
ep_gas_combined_cycle_G100000400651_ccs-rf | gas | ELC | 0.49118 | 1365 | 34.2 | 3.75 | 0.84455 | ep_gas_combined_cycle_G100000400651 | 1 | 20 | ele | ep_gas_combined_cycle_G100000400651_ccs-rf | ccs retrofit of -- Arcos de la Frontera power station_CC-3 | GW | TWh | daynite | no
ep_gas_combined_cycle_G100000400652_ccs-rf | gas | ELC | 0.49118 | 1365 | 34.2 | 3.75 | 0.84455 | ep_gas_combined_cycle_G100000400652 | 1 | 20 | ele | ep_gas_combined_cycle_G100000400652_ccs-rf | ccs retrofit of -- Arrubal power station_1 | GW | TWh | daynite | no
ep_gas_combined_cycle_G100000400653_ccs-rf | gas | ELC | 0.49118 | 1365 | 34.2 | 3.75 | 0.84455 | ep_gas_combined_cycle_G100000400653 | 1 | 20 | ele | ep_gas_combined_cycle_G100000400653_ccs-rf | ccs retrofit of -- Arrubal power station_2 | GW | TWh | daynite | no
ep_gas_combined_cycle_G100000400654_ccs-rf | gas | ELC | 0.49118 | 1365 | 34.2 | 3.75 | 0.84455 | ep_gas_combined_cycle_G100000400654 | 1 | 20 | ele | ep_gas_combined_cycle_G100000400654_ccs-rf | ccs retrofit of -- As Pontes power station_5 | GW | TWh | daynite | no
ep_gas_combined_cycle_G100000400655_ccs-rf | gas | ELC | 0.49118 | 1365 | 34.2 | 3.75 | 0.84455 | ep_gas_combined_cycle_G100000400655 | 1 | 20 | ele | ep_gas_combined_cycle_G100000400655_ccs-rf | ccs retrofit of -- Bahía de Bizkaia power station_1 | GW | TWh | daynite | no
ep_gas_combined_cycle_G100000400657_ccs-rf | gas | ELC | 0.49118 | 1365 | 34.2 | 3.75 | 0.84455 | ep_gas_combined_cycle_G100000400657 | 1 | 20 | ele | ep_gas_combined_cycle_G100000400657_ccs-rf | ccs retrofit of -- Besós 3 power station_1 | GW | TWh | daynite | no
ep_gas_combined_cycle_G100000400658_ccs-rf | gas | ELC | 0.49118 | 1365 | 34.2 | 3.75 | 0.84455 | ep_gas_combined_cycle_G100000400658 | 1 | 20 | ele | ep_gas_combined_cycle_G100000400658_ccs-rf | ccs retrofit of -- Besós 4 power station_1 | GW | TWh | daynite | no
ep_gas_combined_cycle_G100000400659_ccs-rf | gas | ELC | 0.49118 | 1365 | 34.2 | 3.75 | 0.84455 | ep_gas_combined_cycle_G100000400659 | 1 | 20 | ele | ep_gas_combined_cycle_G100000400659_ccs-rf | ccs retrofit of -- Besós 5 power station_1 | GW | TWh | daynite | no
ep_gas_combined_cycle_G100000400660_ccs-rf | gas | ELC | 0.49118 | 1365 | 34.2 | 3.75 | 0.84455 | ep_gas_combined_cycle_G100000400660 | 1 | 20 | ele | ep_gas_combined_cycle_G100000400660_ccs-rf | ccs retrofit of -- Campo de Gibraltar power station_1 | GW | TWh | daynite | no
ep_gas_combined_cycle_G100000400661_ccs-rf | gas | ELC | 0.49118 | 1365 | 34.2 | 3.75 | 0.84455 | ep_gas_combined_cycle_G100000400661 | 1 | 20 | ele | ep_gas_combined_cycle_G100000400661_ccs-rf | ccs retrofit of -- Campo de Gibraltar power station_2 | GW | TWh | daynite | no
ep_gas_combined_cycle_G100000400662_ccs-rf | gas | ELC | 0.49118 | 1365 | 34.2 | 3.75 | 0.84455 | ep_gas_combined_cycle_G100000400662 | 1 | 20 | ele | ep_gas_combined_cycle_G100000400662_ccs-rf | ccs retrofit of -- Cartagena (Escombreras) power station_1 | GW | TWh | daynite | no
ep_gas_combined_cycle_G100000400663_ccs-rf | gas | ELC | 0.49118 | 1365 | 34.2 | 3.75 | 0.84455 | ep_gas_combined_cycle_G100000400663 | 1 | 20 | ele | ep_gas_combined_cycle_G100000400663_ccs-rf | ccs retrofit of -- Cartagena (Escombreras) power station_2 | GW | TWh | daynite | no
ep_gas_combined_cycle_G100000400664_ccs-rf | gas | ELC | 0.49118 | 1365 | 34.2 | 3.75 | 0.84455 | ep_gas_combined_cycle_G100000400664 | 1 | 20 | ele | ep_gas_combined_cycle_G100000400664_ccs-rf | ccs retrofit of -- Cartagena (Escombreras) power station_3 | GW | TWh | daynite | no
ep_gas_combined_cycle_G100000400666_ccs-rf | gas | ELC | 0.49118 | 1365 | 34.2 | 3.75 | 0.84455 | ep_gas_combined_cycle_G100000400666 | 1 | 20 | ele | ep_gas_combined_cycle_G100000400666_ccs-rf | ccs retrofit of -- Castejón power station_1 | GW | TWh | daynite | no
ep_gas_combined_cycle_G100000400667_ccs-rf | gas | ELC | 0.49118 | 1365 | 34.2 | 3.75 | 0.84455 | ep_gas_combined_cycle_G100000400667 | 1 | 20 | ele | ep_gas_combined_cycle_G100000400667_ccs-rf | ccs retrofit of -- Castejón power station_2 | GW | TWh | daynite | no
ep_gas_combined_cycle_G100000400668_ccs-rf | gas | ELC | 0.49118 | 1365 | 34.2 | 3.75 | 0.84455 | ep_gas_combined_cycle_G100000400668 | 1 | 20 | ele | ep_gas_combined_cycle_G100000400668_ccs-rf | ccs retrofit of -- Castejón power station_3 | GW | TWh | daynite | no
ep_gas_combined_cycle_G100000400670_ccs-rf | gas | ELC | 0.49118 | 1365 | 34.2 | 3.75 | 0.84455 | ep_gas_combined_cycle_G100000400670 | 1 | 20 | ele | ep_gas_combined_cycle_G100000400670_ccs-rf | ccs retrofit of -- Castellón power station_3 | GW | TWh | daynite | no
ep_gas_combined_cycle_G100000400671_ccs-rf | gas | ELC | 0.49118 | 1365 | 34.2 | 3.75 | 0.84455 | ep_gas_combined_cycle_G100000400671 | 1 | 20 | ele | ep_gas_combined_cycle_G100000400671_ccs-rf | ccs retrofit of -- Castellón power station_4 | GW | TWh | daynite | no
ep_gas_combined_cycle_G100000400672_ccs-rf | gas | ELC | 0.49118 | 1365 | 34.2 | 3.75 | 0.84455 | ep_gas_combined_cycle_G100000400672 | 1 | 20 | ele | ep_gas_combined_cycle_G100000400672_ccs-rf | ccs retrofit of -- Castelnou power station_1 | GW | TWh | daynite | no
ep_gas_combined_cycle_G100000400674_ccs-rf | gas | ELC | 0.49118 | 1365 | 34.2 | 3.75 | 0.84455 | ep_gas_combined_cycle_G100000400674 | 1 | 20 | ele | ep_gas_combined_cycle_G100000400674_ccs-rf | ccs retrofit of -- Cristobal Colón power station_4 | GW | TWh | daynite | no
ep_gas_combined_cycle_G100000400676_ccs-rf | gas | ELC | 0.49118 | 1365 | 34.2 | 3.75 | 0.84455 | ep_gas_combined_cycle_G100000400676 | 1 | 20 | ele | ep_gas_combined_cycle_G100000400676_ccs-rf | ccs retrofit of -- El Fangal power station_1 | GW | TWh | daynite | no
ep_gas_combined_cycle_G100000400677_ccs-rf | gas | ELC | 0.49118 | 1365 | 34.2 | 3.75 | 0.84455 | ep_gas_combined_cycle_G100000400677 | 1 | 20 | ele | ep_gas_combined_cycle_G100000400677_ccs-rf | ccs retrofit of -- El Fangal power station_2 | GW | TWh | daynite | no
ep_gas_combined_cycle_G100000400678_ccs-rf | gas | ELC | 0.49118 | 1365 | 34.2 | 3.75 | 0.84455 | ep_gas_combined_cycle_G100000400678 | 1 | 20 | ele | ep_gas_combined_cycle_G100000400678_ccs-rf | ccs retrofit of -- El Fangal power station_3 | GW | TWh | daynite | no
ep_gas_combined_cycle_G100000400680_ccs-rf | gas | ELC | 0.49118 | 1365 | 34.2 | 3.75 | 0.84455 | ep_gas_combined_cycle_G100000400680 | 1 | 20 | ele | ep_gas_combined_cycle_G100000400680_ccs-rf | ccs retrofit of -- Escatrón 3 power station_CC1 | GW | TWh | daynite | no
ep_gas_combined_cycle_G100000400682_ccs-rf | gas | ELC | 0.49118 | 1365 | 34.2 | 3.75 | 0.84455 | ep_gas_combined_cycle_G100000400682 | 1 | 20 | ele | ep_gas_combined_cycle_G100000400682_ccs-rf | ccs retrofit of -- Escombreras Iberdrola power station_6 | GW | TWh | daynite | no
ep_gas_combined_cycle_G100000400688_ccs-rf | gas | ELC | 0.49118 | 1365 | 34.2 | 3.75 | 0.84455 | ep_gas_combined_cycle_G100000400688 | 1 | 20 | ele | ep_gas_combined_cycle_G100000400688_ccs-rf | ccs retrofit of -- Málaga power station_1 | GW | TWh | daynite | no
ep_gas_combined_cycle_G100000400695_ccs-rf | gas | ELC | 0.49118 | 1365 | 34.2 | 3.75 | 0.84455 | ep_gas_combined_cycle_G100000400695 | 1 | 20 | ele | ep_gas_combined_cycle_G100000400695_ccs-rf | ccs retrofit of -- Palos power station_1 | GW | TWh | daynite | no
ep_gas_combined_cycle_G100000400696_ccs-rf | gas | ELC | 0.49118 | 1365 | 34.2 | 3.75 | 0.84455 | ep_gas_combined_cycle_G100000400696 | 1 | 20 | ele | ep_gas_combined_cycle_G100000400696_ccs-rf | ccs retrofit of -- Palos power station_2 | GW | TWh | daynite | no
ep_gas_combined_cycle_G100000400697_ccs-rf | gas | ELC | 0.49118 | 1365 | 34.2 | 3.75 | 0.84455 | ep_gas_combined_cycle_G100000400697 | 1 | 20 | ele | ep_gas_combined_cycle_G100000400697_ccs-rf | ccs retrofit of -- Palos power station_3 | GW | TWh | daynite | no
ep_gas_combined_cycle_G100000400698_ccs-rf | gas | ELC | 0.49118 | 1365 | 34.2 | 3.75 | 0.84455 | ep_gas_combined_cycle_G100000400698 | 1 | 20 | ele | ep_gas_combined_cycle_G100000400698_ccs-rf | ccs retrofit of -- Plana del Vent power station_1 | GW | TWh | daynite | no
ep_gas_combined_cycle_G100000400699_ccs-rf | gas | ELC | 0.49118 | 1365 | 34.2 | 3.75 | 0.84455 | ep_gas_combined_cycle_G100000400699 | 1 | 20 | ele | ep_gas_combined_cycle_G100000400699_ccs-rf | ccs retrofit of -- Plana del Vent power station_2 | GW | TWh | daynite | no
ep_gas_combined_cycle_G100000400701_ccs-rf | gas | ELC | 0.49118 | 1365 | 34.2 | 3.75 | 0.84455 | ep_gas_combined_cycle_G100000400701 | 1 | 20 | ele | ep_gas_combined_cycle_G100000400701_ccs-rf | ccs retrofit of -- Puerto De Barcelona power station_1 | GW | TWh | daynite | no
ep_gas_combined_cycle_G100000400702_ccs-rf | gas | ELC | 0.49118 | 1365 | 34.2 | 3.75 | 0.84455 | ep_gas_combined_cycle_G100000400702 | 1 | 20 | ele | ep_gas_combined_cycle_G100000400702_ccs-rf | ccs retrofit of -- Puerto De Barcelona power station_2 | GW | TWh | daynite | no
ep_gas_combined_cycle_G100000400707_ccs-rf | gas | ELC | 0.49118 | 1365 | 34.2 | 3.75 | 0.84455 | ep_gas_combined_cycle_G100000400707 | 1 | 20 | ele | ep_gas_combined_cycle_G100000400707_ccs-rf | ccs retrofit of -- Sabón 3 power station_1 | GW | TWh | daynite | no
ep_gas_combined_cycle_G100000400708_ccs-rf | gas | ELC | 0.49118 | 1365 | 34.2 | 3.75 | 0.84455 | ep_gas_combined_cycle_G100000400708 | 1 | 20 | ele | ep_gas_combined_cycle_G100000400708_ccs-rf | ccs retrofit of -- Sagunto power station_1 | GW | TWh | daynite | no
ep_gas_combined_cycle_G100000400709_ccs-rf | gas | ELC | 0.49118 | 1365 | 34.2 | 3.75 | 0.84455 | ep_gas_combined_cycle_G100000400709 | 1 | 20 | ele | ep_gas_combined_cycle_G100000400709_ccs-rf | ccs retrofit of -- Sagunto power station_2 | GW | TWh | daynite | no
ep_gas_combined_cycle_G100000400710_ccs-rf | gas | ELC | 0.49118 | 1365 | 34.2 | 3.75 | 0.84455 | ep_gas_combined_cycle_G100000400710 | 1 | 20 | ele | ep_gas_combined_cycle_G100000400710_ccs-rf | ccs retrofit of -- Sagunto power station_3 | GW | TWh | daynite | no
ep_gas_combined_cycle_G100000400711_ccs-rf | gas | ELC | 0.49118 | 1365 | 34.2 | 3.75 | 0.84455 | ep_gas_combined_cycle_G100000400711 | 1 | 20 | ele | ep_gas_combined_cycle_G100000400711_ccs-rf | ccs retrofit of -- San Roque 1 power station_1 | GW | TWh | daynite | no
ep_gas_combined_cycle_G100000400712_ccs-rf | gas | ELC | 0.49118 | 1365 | 34.2 | 3.75 | 0.84455 | ep_gas_combined_cycle_G100000400712 | 1 | 20 | ele | ep_gas_combined_cycle_G100000400712_ccs-rf | ccs retrofit of -- San Roque 2 power station_1 | GW | TWh | daynite | no
ep_gas_combined_cycle_G100000400713_ccs-rf | gas | ELC | 0.49118 | 1365 | 34.2 | 3.75 | 0.84455 | ep_gas_combined_cycle_G100000400713 | 1 | 20 | ele | ep_gas_combined_cycle_G100000400713_ccs-rf | ccs retrofit of -- Santurce power station_4 | GW | TWh | daynite | no
ep_gas_combined_cycle_G100000400716_ccs-rf | gas | ELC | 0.49118 | 1365 | 34.2 | 3.75 | 0.84455 | ep_gas_combined_cycle_G100000400716 | 1 | 20 | ele | ep_gas_combined_cycle_G100000400716_ccs-rf | ccs retrofit of -- Soto de Ribera power station_4 | GW | TWh | daynite | no
ep_gas_combined_cycle_G100000400717_ccs-rf | gas | ELC | 0.52272 | 1365 | 34.2 | 3.75 | 0.84455 | ep_gas_combined_cycle_G100000400717 | 1 | 20 | ele | ep_gas_combined_cycle_G100000400717_ccs-rf | ccs retrofit of -- Soto de Ribera power station_5 | GW | TWh | daynite | no
ep_gas_combined_cycle_G100000400718_ccs-rf | gas | ELC | 0.49118 | 1365 | 34.2 | 3.75 | 0.84455 | ep_gas_combined_cycle_G100000400718 | 1 | 20 | ele | ep_gas_combined_cycle_G100000400718_ccs-rf | ccs retrofit of -- Tarragona power station_1 | GW | TWh | daynite | no
ep_gas_combined_cycle_G100000401420_ccs-rf | gas | ELC | 0.46865 | 1365 | 34.2 | 3.75 | 0.84455 | ep_gas_combined_cycle_G100000401420 | 1 | 20 | ele | ep_gas_combined_cycle_G100000401420_ccs-rf | ccs retrofit of -- Son Reus power station_CC I | GW | TWh | daynite | no
ep_gas_combined_cycle_G100000401421_ccs-rf | gas | ELC | 0.46865 | 1365 | 34.2 | 3.75 | 0.84455 | ep_gas_combined_cycle_G100000401421 | 1 | 20 | ele | ep_gas_combined_cycle_G100000401421_ccs-rf | ccs retrofit of -- Son Reus power station_CC II | GW | TWh | daynite | no
ep_gas_combined_cycle_G100000401422_ccs-rf | gas | ELC | 0.46865 | 1365 | 34.2 | 3.75 | 0.84455 | ep_gas_combined_cycle_G100000401422 | 1 | 20 | ele | ep_gas_combined_cycle_G100000401422_ccs-rf | ccs retrofit of -- Ca's Tresorer power station_CC1, timepoint 1 | GW | TWh | daynite | no
ep_gas_combined_cycle_G100000401423_ccs-rf | gas | ELC | 0.46865 | 1365 | 34.2 | 3.75 | 0.84455 | ep_gas_combined_cycle_G100000401423 | 1 | 20 | ele | ep_gas_combined_cycle_G100000401423_ccs-rf | ccs retrofit of -- Ca's Tresorer power station_CC2, timepoint 1 | GW | TWh | daynite | no
ep_gas_combined_cycle_G100001030389_ccs-rf | gas | ELC | 0.46865 | 1365 | 34.2 | 3.75 | 0.84455 | ep_gas_combined_cycle_G100001030389 | 1 | 20 | ele | ep_gas_combined_cycle_G100001030389_ccs-rf | ccs retrofit of -- Escatron Peaker A.I.E. power station_1 | GW | TWh | daynite | no
ep_gas_combined_cycle__m_ccs-rf | gas | ELC | 0.4326 | 1365 | 34.2 | 3.75 | 0.84455 | ep_gas_combined_cycle__m | 1 | 20 | ele | ep_gas_combined_cycle__m_ccs-rf | ccs retrofit of -- Aggregated Plant | GW | TWh | daynite | no
ep_gas_combined_cycle_ccs-rf | gas | ELC | 0.48668 | 1365 | 34.2 | 3.75 | 0.84455 | ep_gas_combined_cycle | 1 | 20 | ele | ep_gas_combined_cycle_ccs-rf | ccs retrofit of -- Aggregated Plant | GW | TWh | daynite | no
ep_gas_gas_turbine_ccs-rf | gas | ELC | 0.27617 | 1365 | 34.2 | 3.75 | 0.84455 | ep_gas_gas_turbine | 1 | 20 | ele | ep_gas_gas_turbine_ccs-rf | ccs retrofit of -- Aggregated Plant | GW | TWh | daynite | no
ep_gas_steam_turbine_ccs-rf | gas | ELC | 0.2884 | 1365 | 34.2 | 3.75 | 0.84455 | ep_gas_steam_turbine | 1 | 20 | ele | ep_gas_steam_turbine_ccs-rf | ccs retrofit of -- Aggregated Plant | GW | TWh | daynite | no
ep_oil_combined_cycle_G100000412749_ccs-rf | oil | ELC | 0.36951 | 1365 | 34.2 | 3.75 | 0.84455 | ep_oil_combined_cycle_G100000412749 | 1 | 20 | ele | ep_oil_combined_cycle_G100000412749_ccs-rf | ccs retrofit of -- Granadilla power station_CC2 | GW | TWh | daynite | no
ep_oil_combined_cycle_G100000412750_ccs-rf | oil | ELC | 0.36951 | 1365 | 34.2 | 3.75 | 0.84455 | ep_oil_combined_cycle_G100000412750 | 1 | 20 | ele | ep_oil_combined_cycle_G100000412750_ccs-rf | ccs retrofit of -- Granadilla power station_CC1 | GW | TWh | daynite | no
ep_oil_combined_cycle_G100000412759_ccs-rf | oil | ELC | 0.45062 | 1365 | 34.2 | 3.75 | 0.84455 | ep_oil_combined_cycle_G100000412759 | 1 | 20 | ele | ep_oil_combined_cycle_G100000412759_ccs-rf | ccs retrofit of -- Barranco de Tirajana power station_6 | GW | TWh | daynite | no
ep_oil_combined_cycle_G100000412760_ccs-rf | oil | ELC | 0.45062 | 1365 | 34.2 | 3.75 | 0.84455 | ep_oil_combined_cycle_G100000412760 | 1 | 20 | ele | ep_oil_combined_cycle_G100000412760_ccs-rf | ccs retrofit of -- Barranco de Tirajana power station_5 | GW | TWh | daynite | no
ep_oil_combined_cycle_ccs-rf | oil | ELC | 0.45062 | 1365 | 34.2 | 3.75 | 0.84455 | ep_oil_combined_cycle | 1 | 20 | ele | ep_oil_combined_cycle_ccs-rf | ccs retrofit of -- Aggregated Plant | GW | TWh | daynite | no
ep_oil_gas_turbine_ccs-rf | oil | ELC | 0.24334 | 1365 | 34.2 | 3.75 | 0.84455 | ep_oil_gas_turbine | 1 | 20 | ele | ep_oil_gas_turbine_ccs-rf | ccs retrofit of -- Aggregated Plant | GW | TWh | daynite | no
ep_oil_internal_combustion_ccs-rf | oil | ELC | 0.31544 | 1365 | 34.2 | 3.75 | 0.84455 | ep_oil_internal_combustion | 1 | 20 | ele | ep_oil_internal_combustion_ccs-rf | ccs retrofit of -- Aggregated Plant | GW | TWh | daynite | no
ep_oil_steam_turbine__m_ccs-rf | oil | ELC | 0.26136 | 1365 | 34.2 | 3.75 | 0.84455 | ep_oil_steam_turbine__m | 1 | 20 | ele | ep_oil_steam_turbine__m_ccs-rf | ccs retrofit of -- Aggregated Plant | GW | TWh | daynite | no
ep_oil_steam_turbine_ccs-rf | oil | ELC | 0.2884 | 1365 | 34.2 | 3.75 | 0.84455 | ep_oil_steam_turbine | 1 | 20 | ele | ep_oil_steam_turbine_ccs-rf | ccs retrofit of -- Aggregated Plant | GW | TWh | daynite | no

## existing_stock
~fi_t | [9 empty] | ~fi_process
process | comm-in | comm-out | year | ncap_pasti | efficiency | ncap_cost | ncap_fom | act_cost | ncap_tlife | set | process | description | capacity_unit | activity_unit | timeslicelevel | vintage
ep_bioenergy | bioenergy | ELC | 2000 | 0.05 | 0.26265 | 5197.5 | 185.9 | 10.08 | 55 | ele | ep_bioenergy | Aggregated Plant | GW | TWh | daynite | yes
ep_bioenergy | bioenergy | ELC | 2002 | 0.03 | 0.2884 | 5197.5 | 185.9 | 10.08 | 53 | ele | ep_coal_subcritical_G100000100014 | Aboño power station_Unit 1 | GW | TWh | daynite | no
ep_bioenergy | bioenergy | ELC | 2005 | 0.057 | 0.2987 | 4427.5 | 157.3 | 9.24 | 50 | ele | ep_coal_subcritical_G100000100015 | Aboño power station_Unit 2 | GW | TWh | daynite | no
ep_bioenergy | bioenergy | ELC | 2011 | 0.038 | 0.309 | 5197.5 | 185.9 | 10.08 | 50 | ele | ep_coal_subcritical_G100000100123 | Alcúdia power station_Phase 2 Unit 3 | GW | TWh | daynite | no
ep_bioenergy | bioenergy | ELC | 2012 | 0.09 | 0.309 | 5197.5 | 185.9 | 10.08 | 50 | ele | ep_coal_subcritical_G100000100124 | Alcúdia power station_Phase 2 Unit 4 | GW | TWh | daynite | no
ep_bioenergy | bioenergy | ELC | 2015 | 0.037 | 0.309 | 5197.5 | 185.9 | 10.08 | 50 | ele | ep_coal_subcritical_G100000106424 | Los Barrios power station_Unit 1 | GW | TWh | daynite | no
ep_bioenergy | bioenergy | ELC | 2019 | 0.041 | 0.309 | 5197.5 | 185.9 | 10.08 | 50 | ele | ep_coal_subcritical_G100000109544 | Soto de Ribera power station_Unit 3 | GW | TWh | daynite | no
ep_bioenergy | bioenergy | ELC | 2020 | 0.2 | 0.309 | 5197.5 | 185.9 | 10.08 | 50 | ele | ep_gas_combined_cycle | Aggregated Plant | GW | TWh | daynite | yes
ep_bioenergy | bioenergy | ELC | 2024 | 0.05 | 0.3296 | 5197.5 | 185.9 | 10.08 | 50 | ele | ep_gas_combined_cycle_G100000400644 | Aceca 3 power station_1 | GW | TWh | daynite | no
ep_bioenergy | bioenergy | ELC | 2025 | 0.05 | 0.3296 | 5197.5 | 185.9 | 10.08 | 50 | ele | ep_gas_combined_cycle_G100000400645 | Aceca 4 power station_1 | GW | TWh | daynite | no
ep_bioenergy | bioenergy | ELC | 2028 | 0.046 | 0.3296 | 5197.5 | 185.9 | 10.08 | 50 | ele | ep_gas_combined_cycle_G100000400647 | Bahia de Algeciras power station_3 | GW | TWh | daynite | no
ep_coal_subcritical_G100000100014 | coal | ELC | 1974 | 0.36 | 0.3502 | 2200 | 66 | 5.25 | 50 | ele | ep_gas_combined_cycle_G100000400648 | Amorebieta power station_1 | GW | TWh | daynite | no
ep_coal_subcritical_G100000100015 | coal | ELC | 1985 | 0.5562 | 0.3605 | 2200 | 66 | 5.25 | 50 | ele | ep_gas_combined_cycle_G100000400649 | Arcos de la Frontera power station_CC-1 | GW | TWh | daynite | no
ep_coal_subcritical_G100000100123 | coal | ELC | 1997 | 0.13 | 0.3502 | 2530 | 72.6 | 5.775 | 50 | ele | ep_gas_combined_cycle_G100000400650 | Arcos de la Frontera power station_CC-2 | GW | TWh | daynite | no
ep_coal_subcritical_G100000100124 | coal | ELC | 1997 | 0.13 | 0.3502 | 2530 | 72.6 | 5.775 | 50 | ele | ep_gas_combined_cycle_G100000400651 | Arcos de la Frontera power station_CC-3 | GW | TWh | daynite | no
ep_coal_subcritical_G100000106424 | coal | ELC | 1985 | 0.589 | 0.3605 | 2200 | 66 | 5.25 | 50 | ele | ep_gas_combined_cycle_G100000400652 | Arrubal power station_1 | GW | TWh | daynite | no
ep_coal_subcritical_G100000109544 | coal | ELC | 1984 | 0.35 | 0.3605 | 2200 | 66 | 5.25 | 50 | ele | ep_gas_combined_cycle_G100000400653 | Arrubal power station_2 | GW | TWh | daynite | no
ep_gas_combined_cycle | gas | ELC | 1993 | 0.021 | 0.4944 | 1485 | 42.9 | 3.78 | 62 | ele | ep_gas_combined_cycle_G100000400654 | As Pontes power station_5 | GW | TWh | daynite | no
ep_gas_combined_cycle | gas | ELC | 1994 | 0.038 | 0.4944 | 1485 | 42.9 | 3.78 | 61 | ele | ep_gas_combined_cycle_G100000400655 | Bahía de Bizkaia power station_1 | GW | TWh | daynite | no
ep_gas_combined_cycle | gas | ELC | 1996 | 0.025 | 0.4944 | 1485 | 42.9 | 3.78 | 59 | ele | ep_gas_combined_cycle_G100000400657 | Besós 3 power station_1 | GW | TWh | daynite | no
ep_gas_combined_cycle | gas | ELC | 1997 | 0.102 | 0.4944 | 1485 | 42.9 | 3.78 | 58 | ele | ep_gas_combined_cycle_G100000400658 | Besós 4 power station_1 | GW | TWh | daynite | no
ep_gas_combined_cycle | gas | ELC | 1998 | 0.071 | 0.4944 | 1485 | 42.9 | 3.78 | 57 | ele | ep_gas_combined_cycle_G100000400659 | Besós 5 power station_1 | GW | TWh | daynite | no
ep_gas_combined_cycle | gas | ELC | 2000 | 0.093 | 0.4944 | 1485 | 42.9 | 3.78 | 55 | ele | ep_gas_combined_cycle_G100000400660 | Campo de Gibraltar power station_1 | GW | TWh | daynite | no
ep_gas_combined_cycle | gas | ELC | 2001 | 0.132 | 0.515 | 1485 | 42.9 | 3.78 | 54 | ele | ep_gas_combined_cycle_G100000400661 | Campo de Gibraltar power station_2 | GW | TWh | daynite | no
ep_gas_combined_cycle | gas | ELC | 2002 | 0.095 | 0.5356 | 1265 | 36.3 | 3.465 | 53 | ele | ep_gas_combined_cycle_G100000400662 | Cartagena (Escombreras) power station_1 | GW | TWh | daynite | no
ep_gas_combined_cycle | gas | ELC | 2003 | 0.105 | 0.515 | 1485 | 42.9 | 3.78 | 52 | ele | ep_gas_combined_cycle_G100000400663 | Cartagena (Escombreras) power station_2 | GW | TWh | daynite | no
ep_gas_combined_cycle | gas | ELC | 2005 | 0.025 | 0.515 | 1485 | 42.9 | 3.78 | 50 | ele | ep_gas_combined_cycle_G100000400664 | Cartagena (Escombreras) power station_3 | GW | TWh | daynite | no
ep_gas_combined_cycle | gas | ELC | 2006 | 0.1 | 0.515 | 1485 | 42.9 | 3.78 | 50 | ele | ep_gas_combined_cycle_G100000400666 | Castejón power station_1 | GW | TWh | daynite | no
ep_gas_combined_cycle | gas | ELC | 2008 | 0.109 | 0.515 | 1485 | 42.9 | 3.78 | 50 | ele | ep_gas_combined_cycle_G100000400667 | Castejón power station_2 | GW | TWh | daynite | no
ep_gas_combined_cycle | gas | ELC | 2009 | 0.0968 | 0.515 | 1485 | 42.9 | 3.78 | 50 | ele | ep_gas_combined_cycle_G100000400668 | Castejón power station_3 | GW | TWh | daynite | no
ep_gas_combined_cycle | gas | ELC | 2010 | 0.117 | 0.52961 | 1328.9316 | 38.2179 | 3.5565 | 50 | ele | ep_gas_combined_cycle_G100000400670 | Castellón power station_3 | GW | TWh | daynite | no
ep_gas_combined_cycle | gas | ELC | 2011 | 0.153 | 0.5562 | 1485 | 42.9 | 3.78 | 50 | ele | ep_gas_combined_cycle_G100000400671 | Castellón power station_4 | GW | TWh | daynite | no
ep_gas_combined_cycle | gas | ELC | 2012 | 0.025 | 0.5562 | 1485 | 42.9 | 3.78 | 50 | ele | ep_gas_combined_cycle_G100000400672 | Castelnou power station_1 | GW | TWh | daynite | no
ep_gas_combined_cycle | gas | ELC | 2015 | 0.1 | 0.5562 | 1485 | 42.9 | 3.78 | 50 | ele | ep_gas_combined_cycle_G100000400674 | Cristobal Colón power station_4 | GW | TWh | daynite | no
ep_gas_combined_cycle | gas | ELC | 2018 | 0.023 | 0.5562 | 1485 | 42.9 | 3.78 | 50 | ele | ep_gas_combined_cycle_G100000400676 | El Fangal power station_1 | GW | TWh | daynite | no
ep_gas_combined_cycle_G100000400644 | gas | ELC | 2005 | 0.386 | 0.56135 | 1100 | 33 | 3.15 | 50 | ele | ep_gas_combined_cycle_G100000400677 | El Fangal power station_2 | GW | TWh | daynite | no
ep_gas_combined_cycle_G100000400645 | gas | ELC | 2006 | 0.373 | 0.56135 | 1100 | 33 | 3.15 | 50 | ele | ep_gas_combined_cycle_G100000400678 | El Fangal power station_3 | GW | TWh | daynite | no
ep_gas_combined_cycle_G100000400647 | gas | ELC | 2011 | 0.821 | 0.5974 | 1100 | 33 | 3.15 | 50 | ele | ep_gas_combined_cycle_G100000400680 | Escatrón 3 power station_CC1 | GW | TWh | daynite | no
ep_gas_combined_cycle_G100000400648 | gas | ELC | 2005 | 0.786 | 0.56135 | 1100 | 33 | 3.15 | 50 | ele | ep_gas_combined_cycle_G100000400682 | Escombreras Iberdrola power station_6 | GW | TWh | daynite | no
ep_gas_combined_cycle_G100000400649 | gas | ELC | 2005 | 0.3892 | 0.56135 | 1100 | 33 | 3.15 | 50 | ele | ep_gas_combined_cycle_G100000400688 | Málaga power station_1 | GW | TWh | daynite | no
ep_gas_combined_cycle_G100000400650 | gas | ELC | 2005 | 0.3732 | 0.56135 | 1100 | 33 | 3.15 | 50 | ele | ep_gas_combined_cycle_G100000400695 | Palos power station_1 | GW | TWh | daynite | no
ep_gas_combined_cycle_G100000400651 | gas | ELC | 2005 | 0.823 | 0.56135 | 1100 | 33 | 3.15 | 50 | ele | ep_gas_combined_cycle_G100000400696 | Palos power station_2 | GW | TWh | daynite | no
ep_gas_combined_cycle_G100000400652 | gas | ELC | 2005 | 0.3946 | 0.56135 | 1100 | 33 | 3.15 | 50 | ele | ep_gas_combined_cycle_G100000400697 | Palos power station_3 | GW | TWh | daynite | no
ep_gas_combined_cycle_G100000400653 | gas | ELC | 2005 | 0.39 | 0.56135 | 1100 | 33 | 3.15 | 50 | ele | ep_gas_combined_cycle_G100000400698 | Plana del Vent power station_1 | GW | TWh | daynite | no
ep_gas_combined_cycle_G100000400654 | gas | ELC | 2008 | 0.856 | 0.56135 | 1100 | 33 | 3.15 | 50 | ele | ep_gas_combined_cycle_G100000400699 | Plana del Vent power station_2 | GW | TWh | daynite | no
ep_gas_combined_cycle_G100000400655 | gas | ELC | 2003 | 0.785 | 0.56135 | 1100 | 33 | 3.15 | 52 | ele | ep_gas_combined_cycle_G100000400701 | Puerto De Barcelona power station_1 | GW | TWh | daynite | no
ep_gas_combined_cycle_G100000400657 | gas | ELC | 2002 | 0.412 | 0.56135 | 1100 | 33 | 3.15 | 53 | ele | ep_gas_combined_cycle_G100000400702 | Puerto De Barcelona power station_2 | GW | TWh | daynite | no
ep_gas_combined_cycle_G100000400658 | gas | ELC | 2002 | 0.4 | 0.56135 | 1100 | 33 | 3.15 | 53 | ele | ep_gas_combined_cycle_G100000400707 | Sabón 3 power station_1 | GW | TWh | daynite | no
ep_gas_combined_cycle_G100000400659 | gas | ELC | 2010 | 0.859 | 0.56135 | 1100 | 33 | 3.15 | 50 | ele | ep_gas_combined_cycle_G100000400708 | Sagunto power station_1 | GW | TWh | daynite | no
ep_gas_combined_cycle_G100000400660 | gas | ELC | 2004 | 0.3926 | 0.56135 | 1100 | 33 | 3.15 | 51 | ele | ep_gas_combined_cycle_G100000400709 | Sagunto power station_2 | GW | TWh | daynite | no
ep_gas_combined_cycle_G100000400661 | gas | ELC | 2004 | 0.3879 | 0.56135 | 1100 | 33 | 3.15 | 51 | ele | ep_gas_combined_cycle_G100000400710 | Sagunto power station_3 | GW | TWh | daynite | no
ep_gas_combined_cycle_G100000400662 | gas | ELC | 2006 | 0.4182 | 0.56135 | 1100 | 33 | 3.15 | 50 | ele | ep_gas_combined_cycle_G100000400711 | San Roque 1 power station_1 | GW | TWh | daynite | no
ep_gas_combined_cycle_G100000400663 | gas | ELC | 2006 | 0.4178 | 0.56135 | 1100 | 33 | 3.15 | 50 | ele | ep_gas_combined_cycle_G100000400712 | San Roque 2 power station_1 | GW | TWh | daynite | no
ep_gas_combined_cycle_G100000400664 | gas | ELC | 2006 | 0.4127 | 0.56135 | 1100 | 33 | 3.15 | 50 | ele | ep_gas_combined_cycle_G100000400713 | Santurce power station_4 | GW | TWh | daynite | no
ep_gas_combined_cycle_G100000400666 | gas | ELC | 2002 | 0.4249 | 0.56135 | 1100 | 33 | 3.15 | 53 | ele | ep_gas_combined_cycle_G100000400716 | Soto de Ribera power station_4 | GW | TWh | daynite | no
ep_gas_combined_cycle_G100000400667 | gas | ELC | 2003 | 0.3789 | 0.56135 | 1100 | 33 | 3.15 | 52 | ele | ep_gas_combined_cycle_G100000400717 | Soto de Ribera power station_5 | GW | TWh | daynite | no
ep_gas_combined_cycle_G100000400668 | gas | ELC | 2003 | 0.4184 | 0.56135 | 1100 | 33 | 3.15 | 52 | ele | ep_gas_combined_cycle_G100000400718 | Tarragona power station_1 | GW | TWh | daynite | no
ep_gas_combined_cycle_G100000400670 | gas | ELC | 2002 | 0.782 | 0.56135 | 1100 | 33 | 3.15 | 53 | ele | ep_gas_combined_cycle_G100000401420 | Son Reus power station_CC I | GW | TWh | daynite | no
ep_gas_combined_cycle_G100000400671 | gas | ELC | 2008 | 0.858 | 0.56135 | 1100 | 33 | 3.15 | 50 | ele | ep_gas_combined_cycle_G100000401421 | Son Reus power station_CC II | GW | TWh | daynite | no
ep_gas_combined_cycle_G100000400672 | gas | ELC | 2006 | 0.8 | 0.56135 | 1100 | 33 | 3.15 | 50 | ele | ep_gas_combined_cycle_G100000401422 | Ca's Tresorer power station_CC1, timepoint 1 | GW | TWh | daynite | no
ep_gas_combined_cycle_G100000400674 | gas | ELC | 2006 | 0.391 | 0.56135 | 1100 | 33 | 3.15 | 50 | ele | ep_gas_combined_cycle_G100000401423 | Ca's Tresorer power station_CC2, timepoint 1 | GW | TWh | daynite | no
ep_gas_combined_cycle_G100000400676 | gas | ELC | 2006 | 0.4026 | 0.56135 | 1100 | 33 | 3.15 | 50 | ele | ep_gas_combined_cycle_G100001030389 | Escatron Peaker A.I.E. power station_1 | GW | TWh | daynite | no
ep_gas_combined_cycle_G100000400677 | gas | ELC | 2006 | 0.4014 | 0.56135 | 1100 | 33 | 3.15 | 50 | ele | ep_gas_combined_cycle__m | Aggregated Plant | GW | TWh | daynite | yes
ep_gas_combined_cycle_G100000400678 | gas | ELC | 2006 | 0.395 | 0.56135 | 1100 | 33 | 3.15 | 50 | ele | ep_gas_gas_turbine | Aggregated Plant | GW | TWh | daynite | yes
ep_gas_combined_cycle_G100000400680 | gas | ELC | 2007 | 0.804 | 0.56135 | 1100 | 33 | 3.15 | 50 | ele | ep_gas_steam_turbine | Aggregated Plant | GW | TWh | daynite | yes
ep_gas_combined_cycle_G100000400682 | gas | ELC | 2006 | 0.816 | 0.56135 | 1100 | 33 | 3.15 | 50 | ele | ep_hydro_dam | Aggregated Plant | GW | TWh | daynite | yes
ep_gas_combined_cycle_G100000400688 | gas | ELC | 2009 | 0.416 | 0.56135 | 1100 | 33 | 3.15 | 50 | ele | ep_hydro_dam_G100000603378 | Aldeadàvila hydroelectric plant_ | GW | TWh | daynite | no
ep_gas_combined_cycle_G100000400695 | gas | ELC | 2004 | 0.3867 | 0.56135 | 1100 | 33 | 3.15 | 51 | ele | ep_hydro_dam_G100000603380 | Azután hydroelectric plant_ | GW | TWh | daynite | no
ep_gas_combined_cycle_G100000400696 | gas | ELC | 2005 | 0.3891 | 0.56135 | 1100 | 33 | 3.15 | 50 | ele | ep_hydro_dam_G100000603382 | Belesar I hydroelectric plant_ | GW | TWh | daynite | no
ep_gas_combined_cycle_G100000400697 | gas | ELC | 2005 | 0.391 | 0.56135 | 1100 | 33 | 3.15 | 50 | ele | ep_hydro_dam_G100000603385 | Canelles I hydroelectric plant_ | GW | TWh | daynite | no
ep_gas_combined_cycle_G100000400698 | gas | ELC | 2007 | 0.4201 | 0.56135 | 1100 | 33 | 3.15 | 50 | ele | ep_hydro_dam_G100000603387 | Castrelo hydroelectric plant_ | GW | TWh | daynite | no
ep_gas_combined_cycle_G100000400699 | gas | ELC | 2007 | 0.414 | 0.56135 | 1100 | 33 | 3.15 | 50 | ele | ep_hydro_dam_G100000603388 | Castro II hydroelectric plant_ | GW | TWh | daynite | no
ep_gas_combined_cycle_G100000400701 | gas | ELC | 2003 | 0.4348 | 0.56135 | 1100 | 33 | 3.15 | 52 | ele | ep_hydro_dam_G100000603390 | Cijara hydroelectric plant_ | GW | TWh | daynite | no
ep_gas_combined_cycle_G100000400702 | gas | ELC | 2003 | 0.4314 | 0.56135 | 1100 | 33 | 3.15 | 52 | ele | ep_hydro_dam_G100000603392 | Cofrentes hydroelectric plant_ | GW | TWh | daynite | no
ep_gas_combined_cycle_G100000400707 | gas | ELC | 2008 | 0.391 | 0.56135 | 1100 | 33 | 3.15 | 50 | ele | ep_hydro_dam_G100000603393 | Conso hydroelectric plant_ | GW | TWh | daynite | no
ep_gas_combined_cycle_G100000400708 | gas | ELC | 2007 | 0.4097 | 0.56135 | 1100 | 33 | 3.15 | 50 | ele | ep_hydro_dam_G100000603394 | Cornatel hydroelectric plant_ | GW | TWh | daynite | no
ep_gas_combined_cycle_G100000400709 | gas | ELC | 2007 | 0.4118 | 0.56135 | 1100 | 33 | 3.15 | 50 | ele | ep_hydro_dam_G100000603395 | Cortes II hydroelectric plant_ | GW | TWh | daynite | no
ep_gas_combined_cycle_G100000400710 | gas | ELC | 2007 | 0.4106 | 0.56135 | 1100 | 33 | 3.15 | 50 | ele | ep_hydro_dam_G100000603404 | José María Oriol hydroelectric plant_ | GW | TWh | daynite | no
ep_gas_combined_cycle_G100000400711 | gas | ELC | 2002 | 0.39 | 0.56135 | 1100 | 33 | 3.15 | 53 | ele | ep_hydro_dam_G100000603408 | Los Peares I hydroelectric plant_ | GW | TWh | daynite | no
ep_gas_combined_cycle_G100000400712 | gas | ELC | 2002 | 0.402 | 0.56135 | 1100 | 33 | 3.15 | 53 | ele | ep_hydro_dam_G100000603410 | Mequinenza hydroelectric plant_ | GW | TWh | daynite | no
ep_gas_combined_cycle_G100000400713 | gas | ELC | 2005 | 0.396 | 0.56135 | 1100 | 33 | 3.15 | 50 | ele | ep_hydro_dam_G100000603416 | Riba Roja hydroelectric plant_ | GW | TWh | daynite | no
ep_gas_combined_cycle_G100000400716 | gas | ELC | 2008 | 0.426 | 0.56135 | 1100 | 33 | 3.15 | 50 | ele | ep_hydro_dam_G100000603417 | Ricobayo I hydroelectric plant_ | GW | TWh | daynite | no
ep_gas_combined_cycle_G100000400717 | gas | ELC | 2011 | 0.428 | 0.5974 | 1100 | 33 | 3.15 | 50 | ele | ep_hydro_dam_G100000603418 | Ricobayo II hydroelectric plant_ | GW | TWh | daynite | no
ep_gas_combined_cycle_G100000400718 | gas | ELC | 2004 | 0.417 | 0.56135 | 1100 | 33 | 3.15 | 51 | ele | ep_hydro_dam_G100000603419 | Salime hydroelectric plant_ | GW | TWh | daynite | no
ep_gas_combined_cycle_G100000401420 | gas | ELC | 2001 | 0.233 | 0.5356 | 1265 | 36.3 | 3.465 | 54 | ele | ep_hydro_dam_G100000603420 | San Esteban hydroelectric plant_ | GW | TWh | daynite | no
ep_gas_combined_cycle_G100000401421 | gas | ELC | 2002 | 0.226 | 0.5356 | 1265 | 36.3 | 3.465 | 53 | ele | ep_hydro_dam_G100000603421 | San Esteban II hydroelectric plant_ | GW | TWh | daynite | no
ep_gas_combined_cycle_G100000401422 | gas | ELC | 2006 | 0.23 | 0.5356 | 1265 | 36.3 | 3.465 | 50 | ele | ep_hydro_dam_G100000603433 | Villacampo hydroelectric plant_ | GW | TWh | daynite | no
ep_gas_combined_cycle_G100000401423 | gas | ELC | 2010 | 0.23 | 0.5356 | 1265 | 36.3 | 3.465 | 50 | ele | ep_hydro_dam_G100000604143 | Cedillo hydroelectric plant_ | GW | TWh | daynite | no
ep_gas_combined_cycle_G100001030389 | gas | ELC | 2007 | 0.275 | 0.5356 | 1265 | 36.3 | 3.465 | 50 | ele | ep_hydro_dam_G100000604144 | Saucelle hydroelectric plant_ | GW | TWh | daynite | no
ep_gas_combined_cycle__m | gas | ELC | 2000 | 0.049 | 0.4944 | 1485 | 42.9 | 3.78 | 55 | ele | ep_hydro_dam_G100000604145 | Saucelle II hydroelectric plant_ | GW | TWh | daynite | no
ep_gas_gas_turbine | gas | ELC | 1988 | 0.0375 | 0.2472 | 1188 | 28.6 | 5.04 | 67 | STG | ep_hydro_ps | Aggregated Plant | GW | TWh | daynite | yes
ep_gas_gas_turbine | gas | ELC | 1989 | 0.0375 | 0.2472 | 1188 | 28.6 | 5.04 | 66 | STG | ep_hydro_ps_G100000603376 | Aguayo I hydroelectric plant_ | GW | TWh | daynite | no
ep_gas_gas_turbine | gas | ELC | 1998 | 0.023 | 0.26265 | 1188 | 28.6 | 5.04 | 57 | STG | ep_hydro_ps_G100000603379 | Aldeadàvila II hydroelectric plant_ | GW | TWh | daynite | no
ep_gas_gas_turbine | gas | ELC | 2008 | 0.025 | 0.2884 | 1188 | 28.6 | 5.04 | 47 | STG | ep_hydro_ps_G100000603384 | Bolarque II hydroelectric plant_ | GW | TWh | daynite | no
ep_gas_gas_turbine | gas | ELC | 2009 | 0.05 | 0.2884 | 1188 | 28.6 | 5.04 | 46 | STG | ep_hydro_ps_G100000603389 | Chira hydroelectric plant_ | GW | TWh | daynite | no
ep_gas_gas_turbine | gas | ELC | 2011 | 0.045 | 0.309 | 1188 | 28.6 | 5.04 | 44 | STG | ep_hydro_ps_G100000603396 | Cortes La Muela II hydroelectric plant_ | GW | TWh | daynite | no
ep_gas_gas_turbine | gas | ELC | 2013 | 0.05 | 0.309 | 1188 | 28.6 | 5.04 | 42 | STG | ep_hydro_ps_G100000603398 | Estany Gento-Sallente hydroelectric plant_ | GW | TWh | daynite | no
ep_gas_gas_turbine | gas | ELC | 2015 | 0.115 | 0.31563 | 1074.7478 | 25.7687 | 4.7697 | 40 | STG | ep_hydro_ps_G100000603400 | Gabriel Y Galán hydroelectric plant_ | GW | TWh | daynite | no
ep_gas_steam_turbine | gas | ELC | 1997 | 0.025 | 0.3296 | 1782 | 57.2 | 5.67 | 58 | STG | ep_hydro_ps_G100000603401 | Guillena hydroelectric plant_ | GW | TWh | daynite | no
ep_hydro_dam | hydro | ELC | 1913 | 0.062 | 1 | 3162.5 | 60.5 | 2.31 | 142 | STG | ep_hydro_ps_G100000603405 | La Muela I hydroelectric plant_ | GW | TWh | daynite | no
ep_hydro_dam | hydro | ELC | 1920 | 0.052 | 1 | 3162.5 | 60.5 | 2.31 | 135 | STG | ep_hydro_ps_G100000603412 | Moralets hydroelectric plant_ | GW | TWh | daynite | no
ep_hydro_dam | hydro | ELC | 1927 | 0.024 | 1 | 3712.5 | 71.5 | 2.52 | 128 | STG | ep_hydro_ps_G100000603415 | Puente Bibey hydroelectric plant_ | GW | TWh | daynite | no
ep_hydro_dam | hydro | ELC | 1944 | 0.062 | 1 | 3162.5 | 60.5 | 2.31 | 111 | STG | ep_hydro_ps_G100000603423 | Soutelo hydroelectric plant_ | GW | TWh | daynite | no
ep_hydro_dam | hydro | ELC | 1949 | 0.049 | 1 | 3712.5 | 71.5 | 2.52 | 106 | STG | ep_hydro_ps_G100000603425 | Tajo De La Encantada hydroelectric plant_ | GW | TWh | daynite | no
ep_hydro_dam | hydro | ELC | 1955 | 0.068 | 1 | 3162.5 | 60.5 | 2.31 | 100 | STG | ep_hydro_ps_G100000603427 | Tanes hydroelectric plant_ | GW | TWh | daynite | no
ep_hydro_dam | hydro | ELC | 1956 | 0.106 | 1 | 3162.5 | 60.5 | 2.31 | 100 | STG | ep_hydro_ps_G100000603428 | Tavascan Superior hydroelectric plant_ | GW | TWh | daynite | no
ep_hydro_dam | hydro | ELC | 1957 | 0.084 | 1 | 3162.5 | 60.5 | 2.31 | 100 | STG | ep_hydro_ps_G100000603429 | Torrejón hydroelectric plant_ | GW | TWh | daynite | no
ep_hydro_dam | hydro | ELC | 1959 | 0.061 | 1 | 3162.5 | 60.5 | 2.31 | 100 | STG | ep_hydro_ps_G100000603430 | Valdecañas hydroelectric plant_ | GW | TWh | daynite | no
ep_hydro_dam | hydro | ELC | 1960 | 0.054 | 1 | 3162.5 | 60.5 | 2.31 | 100 | STG | ep_hydro_ps_G100000603434 | Villarino hydroelectric plant_ | GW | TWh | daynite | no
ep_hydro_dam | hydro | ELC | 1961 | 0.063 | 1 | 3162.5 | 60.5 | 2.31 | 100 | ele | ep_hydro_ror | Aggregated Plant | GW | TWh | daynite | yes
ep_hydro_dam | hydro | ELC | 1964 | 0.111 | 1 | 3162.5 | 60.5 | 2.31 | 100 | ele | ep_hydro_ror_G100000603391 | Cofrentes 1 hydroelectric plant_ | GW | TWh | daynite | no
ep_hydro_dam | hydro | ELC | 1966 | 0.214 | 1 | 3162.5 | 60.5 | 2.31 | 100 | ele | ep_hydro_ror_G100000603399 | Frieira hydroelectric plant_ | GW | TWh | daynite | no
ep_hydro_dam | hydro | ELC | 1967 | 0.194 | 1 | 3162.5 | 60.5 | 2.31 | 100 | ele | ep_nuclear_G100000500149 | Cofrentes nuclear power plant_-- | GW | TWh | daynite | no
ep_hydro_dam | hydro | ELC | 1968 | 0.215 | 1 | 3290.407 | 63.0581 | 2.3588 | 100 | ele | ep_nuclear_G100000500202 | Trillo nuclear power plant_1 | GW | TWh | daynite | no
ep_hydro_dam | hydro | ELC | 1969 | 0.205 | 1 | 3162.5 | 60.5 | 2.31 | 100 | ele | ep_nuclear_G100000500239 | Almaraz nuclear power plant_1 | GW | TWh | daynite | no
ep_hydro_dam | hydro | ELC | 1972 | 0.088 | 1 | 3162.5 | 60.5 | 2.31 | 100 | ele | ep_nuclear_G100000500240 | Almaraz nuclear power plant_2 | GW | TWh | daynite | no
ep_hydro_dam | hydro | ELC | 1973 | 0.121 | 1 | 3162.5 | 60.5 | 2.31 | 100 | ele | ep_nuclear_G100000500241 | Vandellos nuclear power plant_2 | GW | TWh | daynite | no
ep_hydro_dam | hydro | ELC | 1975 | 0.073 | 1 | 3162.5 | 60.5 | 2.31 | 100 | ele | ep_nuclear_G100000500242 | Ascó nuclear power plant_1 | GW | TWh | daynite | no
ep_hydro_dam | hydro | ELC | 1977 | 0.053 | 1 | 3162.5 | 60.5 | 2.31 | 100 | ele | ep_nuclear_G100000500243 | Ascó nuclear power plant_2 | GW | TWh | daynite | no
ep_hydro_dam | hydro | ELC | 1980 | 0.05 | 1 | 3712.5 | 71.5 | 2.52 | 100 | ele | ep_oil_combined_cycle | Aggregated Plant | GW | TWh | daynite | yes
ep_hydro_dam | hydro | ELC | 1982 | 0.052 | 1 | 3162.5 | 60.5 | 2.31 | 100 | ele | ep_oil_combined_cycle_G100000412749 | Granadilla power station_CC2 | GW | TWh | daynite | no
ep_hydro_dam | hydro | ELC | 1988 | 0.065 | 1 | 3162.5 | 60.5 | 2.31 | 100 | ele | ep_oil_combined_cycle_G100000412750 | Granadilla power station_CC1 | GW | TWh | daynite | no
ep_hydro_dam | hydro | ELC | 1989 | 0.059 | 1 | 3162.5 | 60.5 | 2.31 | 100 | ele | ep_oil_combined_cycle_G100000412759 | Barranco de Tirajana power station_6 | GW | TWh | daynite | no
ep_hydro_dam | hydro | ELC | 1990 | 0.085 | 1 | 3162.5 | 60.5 | 2.31 | 100 | ele | ep_oil_combined_cycle_G100000412760 | Barranco de Tirajana power station_5 | GW | TWh | daynite | no
ep_hydro_dam | hydro | ELC | 2003 | 0.07 | 1 | 3162.5 | 60.5 | 2.31 | 100 | ele | ep_oil_gas_turbine | Aggregated Plant | GW | TWh | daynite | yes
ep_hydro_dam_G100000603378 | hydro | ELC | 1963 | 0.81 | 1 | 2750 | 55 | 2.1 | 100 | ele | ep_oil_internal_combustion | Aggregated Plant | GW | TWh | daynite | yes
ep_hydro_dam_G100000603380 | hydro | ELC | 1970 | 0.18 | 1 | 3162.5 | 60.5 | 2.31 | 100 | ele | ep_oil_steam_turbine | Aggregated Plant | GW | TWh | daynite | yes
ep_hydro_dam_G100000603382 | hydro | ELC | 1963 | 0.225 | 1 | 3162.5 | 60.5 | 2.31 | 100 | ele | ep_oil_steam_turbine__m | Aggregated Plant | GW | TWh | daynite | yes
ep_hydro_dam_G100000603385 | hydro | ELC | 1959 | 0.107 | 1 | 3162.5 | 60.5 | 2.31 | 100 | ele | ep_solar_PV | Aggregated Plant | GW | TWh | daynite | yes
ep_hydro_dam_G100000603387 | hydro | ELC | 1969 | 0.128 | 1 | 3162.5 | 60.5 | 2.31 | 100 | ele | ep_solar_solar | Aggregated Plant | GW | TWh | daynite | yes
ep_hydro_dam_G100000603388 | hydro | ELC | 2015 | 0.113 | 1 | 3162.5 | 60.5 | 2.31 | 100 | ele | ep_solar_solar_G100000806555 | Alcalá De Guadaira Solar Park_1 | GW | TWh | daynite | no
ep_hydro_dam_G100000603390 | hydro | ELC | 1956 | 0.104 | 1 | 3162.5 | 60.5 | 2.31 | 100 | ele | ep_solar_solar_G100000806558 | Amazon Solar Farm - Extremadura_1 | GW | TWh | daynite | no
ep_hydro_dam_G100000603392 | hydro | ELC | 1951 | 0.122 | 1 | 3162.5 | 60.5 | 2.31 | 104 | ele | ep_solar_solar_G100000806577 | Don Rodrigo solar farm_1 | GW | TWh | daynite | no
ep_hydro_dam_G100000603393 | hydro | ELC | 1975 | 0.27 | 1 | 3162.5 | 60.5 | 2.31 | 100 | ele | ep_solar_solar_G100000806607 | Mula Solar Photovoltaic Power Plant_1 | GW | TWh | daynite | no
ep_hydro_dam_G100000603394 | hydro | ELC | 1964 | 0.132 | 1 | 3162.5 | 60.5 | 2.31 | 100 | ele | ep_solar_solar_G100000806733 | Andujar solar farm_1 | GW | TWh | daynite | no
ep_hydro_dam_G100000603395 | hydro | ELC | 1989 | 0.246 | 1 | 3162.5 | 60.5 | 2.31 | 100 | ele | ep_solar_solar_G100000806738 | Bienvenida solar farm_1 | GW | TWh | daynite | no
ep_hydro_dam_G100000603404 | hydro | ELC | 1969 | 0.957 | 1 | 2750 | 55 | 2.1 | 100 | ele | ep_solar_solar_G100000806744 | Núñez De Balboa solar farm_1 | GW | TWh | daynite | no
ep_hydro_dam_G100000603408 | hydro | ELC | 1954 | 0.181 | 1 | 3162.5 | 60.5 | 2.31 | 101 | ele | ep_solar_solar_G100000806748 | Ceclavín solar farm_1 | GW | TWh | daynite | no
ep_hydro_dam_G100000603410 | hydro | ELC | 2015 | 0.322 | 1 | 2750 | 55 | 2.1 | 100 | ele | ep_solar_solar_G100000806750 | Ciudad Rodrigo solar farm_1 | GW | TWh | daynite | no
ep_hydro_dam_G100000603416 | hydro | ELC | 1969 | 0.264 | 1 | 3162.5 | 60.5 | 2.31 | 100 | ele | ep_solar_solar_G100000806751 | Francisco Pizarro solar farm_1 | GW | TWh | daynite | no
ep_hydro_dam_G100000603417 | hydro | ELC | 1934 | 0.175 | 1 | 3162.5 | 60.5 | 2.31 | 121 | ele | ep_solar_solar_G100000806759 | Cartagena solar farm_1 | GW | TWh | daynite | no
ep_hydro_dam_G100000603418 | hydro | ELC | 1998 | 0.154 | 1 | 3162.5 | 60.5 | 2.31 | 100 | ele | ep_solar_solar_G100000806760 | Puertollano Green Hydrogen Solar Plant_1 | GW | TWh | daynite | no
ep_hydro_dam_G100000603419 | hydro | ELC | 1956 | 0.16 | 1 | 3162.5 | 60.5 | 2.31 | 100 | ele | ep_solar_solar_G100000806762 | Arenales (Iberdrola) solar farm_1 | GW | TWh | daynite | no
ep_hydro_dam_G100000603420 | hydro | ELC | 1957 | 0.263 | 1 | 3162.5 | 60.5 | 2.31 | 100 | ele | ep_solar_solar_G100000806789 | Talasol solar farm_1 | GW | TWh | daynite | no
ep_hydro_dam_G100000603421 | hydro | ELC | 2012 | 0.188 | 1 | 3162.5 | 60.5 | 2.31 | 100 | ele | ep_solar_solar_G100000806834 | Sigma (Reposal) solar farm_1 | GW | TWh | daynite | no
ep_hydro_dam_G100000603433 | hydro | ELC | 1949 | 0.218 | 1 | 3162.5 | 60.5 | 2.31 | 106 | ele | ep_solar_solar_G100000806835 | Valdesolar solar farm_1 | GW | TWh | daynite | no
ep_hydro_dam_G100000604143 | hydro | ELC | 1978 | 0.5 | 1 | 2750 | 55 | 2.1 | 100 | ele | ep_solar_solar_G100000806861 | Talayuela (Solarcentury) solar farm_1 | GW | TWh | daynite | no
ep_hydro_dam_G100000604144 | hydro | ELC | 1956 | 0.251 | 1 | 3162.5 | 60.5 | 2.31 | 100 | ele | ep_solar_solar_G100000806862 | Trillo Node solar farm_1 | GW | TWh | daynite | no
ep_hydro_dam_G100000604145 | hydro | ELC | 1985 | 0.269 | 1 | 3162.5 | 60.5 | 2.31 | 100 | ele | ep_solar_solar_G100000806863 | Trillo Node solar farm_2 | GW | TWh | daynite | no
ep_hydro_ps | ELC | ELC | 1968 | 0.053 | 1 | 2277 | 48.4 | 1.7325 | 100 | ele | ep_solar_solar_G100000806864 | Trillo Node solar farm_3 | GW | TWh | daynite | no
ep_hydro_ps | ELC | ELC | 1969 | 0.089 | 1 | 2277 | 48.4 | 1.7325 | 100 | ele | ep_solar_solar_G100000806944 | Lorca solar farm_1 | GW | TWh | daynite | no
ep_hydro_ps | ELC | ELC | 1974 | 0.088 | 1 | 2277 | 48.4 | 1.7325 | 100 | ele | ep_solar_solar_G100000827442 | Amazon 1 solar farm_-- | GW | TWh | daynite | no
ep_hydro_ps_G100000603376 | ELC | ELC | 1982 | 0.36 | 1 | 1980 | 44 | 1.575 | 100 | ele | ep_solar_solar_G100000827443 | Amazon Alamo solar farm_-- | GW | TWh | daynite | no
ep_hydro_ps_G100000603379 | ELC | ELC | 1986 | 0.433 | 1 | 1980 | 44 | 1.575 | 100 | ele | ep_solar_solar_G100000827446 | Amazon Arco solar farm_-- | GW | TWh | daynite | no
ep_hydro_ps_G100000603384 | ELC | ELC | 1974 | 0.22 | 1 | 2277 | 48.4 | 1.7325 | 100 | ele | ep_solar_solar_G100000827449 | Amazon Cabrera solar farm_-- | GW | TWh | daynite | no
ep_hydro_ps_G100000603389 | ELC | ELC | 2027 | 0.2 | 1 | 2277 | 48.4 | 1.7325 | 100 | ele | ep_solar_solar_G100000827488 | Ayora (Grenergy) solar farm_1 | GW | TWh | daynite | no
ep_hydro_ps_G100000603396 | ELC | ELC | 2013 | 0.882 | 1 | 1980 | 44 | 1.575 | 100 | ele | ep_solar_solar_G100000827524 | Cáceres (Bruc Energy) solar farm_-- | GW | TWh | daynite | no
ep_hydro_ps_G100000603398 | ELC | ELC | 1985 | 0.44 | 1 | 1980 | 44 | 1.575 | 100 | ele | ep_solar_solar_G100000827540 | Campo de Arañuelo solar farm_-- | GW | TWh | daynite | no
ep_hydro_ps_G100000603400 | ELC | ELC | 2015 | 0.11 | 1 | 2277 | 48.4 | 1.7325 | 100 | ele | ep_solar_solar_G100000827561 | Carmonita Ministerio solar farm_1 | GW | TWh | daynite | no
ep_hydro_ps_G100000603401 | ELC | ELC | 2015 | 0.207 | 1 | 2277 | 48.4 | 1.7325 | 100 | ele | ep_solar_solar_G100000827588 | Cedillo solar farm_-- | GW | TWh | daynite | no
ep_hydro_ps_G100000603405 | ELC | ELC | 1989 | 0.635 | 1 | 1980 | 44 | 1.575 | 100 | ele | ep_solar_solar_G100000827593 | Centurión solar farm_-- | GW | TWh | daynite | no
ep_hydro_ps_G100000603412 | ELC | ELC | 2015 | 0.219 | 1 | 2277 | 48.4 | 1.7325 | 100 | ele | ep_solar_solar_G100000827606 | Cifuentes-Trillo solar farm_-- | GW | TWh | daynite | no
ep_hydro_ps_G100000603415 | ELC | ELC | 1960 | 0.315 | 1 | 1980 | 44 | 1.575 | 100 | ele | ep_solar_solar_G100000827653 | EKIAN (Iberdrola) solar farm_-- | GW | TWh | daynite | no
ep_hydro_ps_G100000603423 | ELC | ELC | 2015 | 0.215 | 1 | 2277 | 48.4 | 1.7325 | 100 | ele | ep_solar_solar_G100000827729 | Garnacha (ERG) solar farm_-- | GW | TWh | daynite | no
ep_hydro_ps_G100000603425 | ELC | ELC | 1978 | 0.377 | 1 | 1980 | 44 | 1.575 | 100 | ele | ep_solar_solar_G100000827731 | Gasset solar farm_-- | GW | TWh | daynite | no
ep_hydro_ps_G100000603427 | ELC | ELC | 1978 | 0.123 | 1 | 2277 | 48.4 | 1.7325 | 100 | ele | ep_solar_solar_G100000827739 | Gnowee solar farm_-- | GW | TWh | daynite | no
ep_hydro_ps_G100000603428 | ELC | ELC | 1971 | 0.119 | 1 | 2277 | 48.4 | 1.7325 | 100 | ele | ep_solar_solar_G100000827761 | Guillena (Iberdrola) solar farm_-- | GW | TWh | daynite | no
ep_hydro_ps_G100000603429 | ELC | ELC | 2015 | 0.132 | 1 | 2277 | 48.4 | 1.7325 | 100 | ele | ep_solar_solar_G100000827841 | La Isla solar farm_-- | GW | TWh | daynite | no
ep_hydro_ps_G100000603430 | ELC | ELC | 1964 | 0.249 | 1 | 2277 | 48.4 | 1.7325 | 100 | ele | ep_solar_solar_G100000827870 | Las Quinientas solar farm_-- | GW | TWh | daynite | no
ep_hydro_ps_G100000603434 | ELC | ELC | 1970 | 0.81 | 1 | 1980 | 44 | 1.575 | 100 | ele | ep_solar_solar_G100000827993 | Olmedilla Hive solar farm_-- | GW | TWh | daynite | no
ep_hydro_ror | hydro | ELC | 1948 | 0.043 | 1 | 3267 | 78.65 | 3.15 | 107 | ele | ep_solar_solar_G100000827997 | Oriol solar farm_-- | GW | TWh | daynite | no
ep_hydro_ror | hydro | ELC | 1958 | 0.071 | 1 | 2783 | 66.55 | 2.8875 | 100 | ele | ep_solar_solar_G100000828044 | Puerto Real solar farm_1 | GW | TWh | daynite | no
ep_hydro_ror | hydro | ELC | 1960 | 0.046 | 1 | 3267 | 78.65 | 3.15 | 100 | ele | ep_solar_solar_G100000828076 | Sabinar Hive solar farm_1 | GW | TWh | daynite | no
ep_hydro_ror | hydro | ELC | 1962 | 0.065 | 1 | 2783 | 66.55 | 2.8875 | 100 | ele | ep_solar_solar_G100000828126 | Tabernas (Grenergy) solar farm_-- | GW | TWh | daynite | no
ep_hydro_ror_G100000603391 | hydro | ELC | 2015 | 0.122 | 1 | 2783 | 66.55 | 2.8875 | 100 | ele | ep_solar_solar_G100000828204 | Villalba de Guardo (Iberdrola) solar farm_-- | GW | TWh | daynite | no
ep_hydro_ror_G100000603399 | hydro | ELC | 1970 | 0.13 | 1 | 2783 | 66.55 | 2.8875 | 100 | ele | ep_solar_solar_G100001006156 | Carmonita Ministerio solar farm_2 | GW | TWh | daynite | no
ep_nuclear_G100000500149 | nuclear | ELC | 1985 | 1.102 | 1 | 7150 | 165 | 4.2 | 70 | ele | ep_solar_solar_G100001006157 | Carmonita Ministerio solar farm_3 | GW | TWh | daynite | no
ep_nuclear_G100000500202 | nuclear | ELC | 1988 | 1.066 | 1 | 7150 | 165 | 4.2 | 67 | ele | ep_solar_solar_G100001008764 | Renopool solar farm_-- | GW | TWh | daynite | no
ep_nuclear_G100000500239 | nuclear | ELC | 1983 | 1.049 | 1 | 7150 | 165 | 4.2 | 72 | ele | ep_solar_solar_G100001008783 | Vilecha (Axpo) solar farm_-- | GW | TWh | daynite | no
ep_nuclear_G100000500240 | nuclear | ELC | 1984 | 1.044 | 1 | 7150 | 165 | 4.2 | 71 | ele | ep_solar_solar_G100001008785 | Pinos Puente solar farm_-- | GW | TWh | daynite | no
ep_nuclear_G100000500241 | nuclear | ELC | 1988 | 1.087 | 1 | 7150 | 165 | 4.2 | 67 | ele | ep_solar_solar_G100001008896 | Almendralejo solar farm_-- | GW | TWh | daynite | no
ep_nuclear_G100000500242 | nuclear | ELC | 1984 | 1.033 | 1 | 7150 | 165 | 4.2 | 71 | ele | ep_solar_solar__m | Aggregated Plant | GW | TWh | daynite | yes
ep_nuclear_G100000500243 | nuclear | ELC | 1986 | 1.027 | 1 | 7150 | 165 | 4.2 | 69 | ele | ep_wind_offshore | Aggregated Plant | GW | TWh | daynite | yes
ep_oil_combined_cycle | oil | ELC | 2000 | 0.07 | 0.4944 | 1391.5 | 42.35 | 4.0425 | 55 | ele | ep_wind_onshore | Aggregated Plant | GW | TWh | daynite | yes
ep_oil_combined_cycle | oil | ELC | 2001 | 0.156 | 0.515 | 1391.5 | 42.35 | 4.0425 | 54 | ele | ep_wind_onshore_G100000919445 | Cuevas Del Velasco wind farm_-- | GW | TWh | daynite | no
ep_oil_combined_cycle_G100000412749 | oil | ELC | 1990 | 0.236 | 0.4223 | 1391.5 | 42.35 | 4.0425 | 65 | ele | ep_wind_onshore_G100000919489 | Buniel wind farm_-- | GW | TWh | daynite | no
ep_oil_combined_cycle_G100000412750 | oil | ELC | 1990 | 0.226 | 0.4223 | 1391.5 | 42.35 | 4.0425 | 65 | ele | ep_wind_onshore_G100000919491 | Las Majas wind farm_6 | GW | TWh | daynite | no
ep_oil_combined_cycle_G100000412759 | oil | ELC | 2007 | 0.236 | 0.515 | 1391.5 | 42.35 | 4.0425 | 50 | ele | ep_wind_onshore_G100000919642 | Sierra Del Escudo wind farm_-- | GW | TWh | daynite | no
ep_oil_combined_cycle_G100000412760 | oil | ELC | 2003 | 0.226 | 0.515 | 1391.5 | 42.35 | 4.0425 | 52 | ele | ep_wind_onshore_G100000919709 | Tico wind farm_-- | GW | TWh | daynite | no
ep_oil_gas_turbine | oil | ELC | 1983 | 0.022 | 0.2369 | 1336.5 | 31.46 | 5.67 | 72 | ele | ep_wind_onshore_G100000919770 | Las Majas wind farm_7 | GW | TWh | daynite | no
ep_oil_gas_turbine | oil | ELC | 1988 | 0.038 | 0.2369 | 1336.5 | 31.46 | 5.67 | 67 | ele | ep_wind_onshore_G100000919867 | GECAMA wind farm_-- | GW | TWh | daynite | no
ep_oil_gas_turbine | oil | ELC | 1989 | 0.15 | 0.2369 | 1336.5 | 31.46 | 5.67 | 66
ep_oil_gas_turbine | oil | ELC | 1990 | 0.037 | 0.2369 | 1336.5 | 31.46 | 5.67 | 65
ep_oil_gas_turbine | oil | ELC | 1992 | 0.1405 | 0.25235 | 1336.5 | 31.46 | 5.67 | 63
ep_oil_gas_turbine | oil | ELC | 1995 | 0.0375 | 0.25235 | 1336.5 | 31.46 | 5.67 | 60
ep_oil_gas_turbine | oil | ELC | 1998 | 0.173 | 0.26128 | 1164.8237 | 27.2635 | 5.2603 | 57
ep_oil_gas_turbine | oil | ELC | 1999 | 0.149 | 0.25954 | 1198.2987 | 28.0817 | 5.3402 | 56
ep_oil_gas_turbine | oil | ELC | 2000 | 0.123 | 0.25947 | 1199.6707 | 28.1153 | 5.3435 | 55
ep_oil_gas_turbine | oil | ELC | 2001 | 0.042 | 0.2781 | 1336.5 | 31.46 | 5.67 | 54
ep_oil_gas_turbine | oil | ELC | 2003 | 0.05 | 0.2781 | 1336.5 | 31.46 | 5.67 | 52
ep_oil_gas_turbine | oil | ELC | 2006 | 0.05 | 0.2781 | 1336.5 | 31.46 | 5.67 | 49
ep_oil_internal_combustion | oil | ELC | 1974 | 0.036 | 0.31415 | 1485 | 57.2 | 8.19 | 81
ep_oil_internal_combustion | oil | ELC | 1981 | 0.029 | 0.32445 | 1485 | 57.2 | 8.19 | 74
ep_oil_internal_combustion | oil | ELC | 1987 | 0.024 | 0.32445 | 1485 | 57.2 | 8.19 | 68
ep_oil_internal_combustion | oil | ELC | 1989 | 0.032 | 0.32445 | 1485 | 57.2 | 8.19 | 66
ep_oil_internal_combustion | oil | ELC | 1990 | 0.108 | 0.32445 | 1485 | 57.2 | 8.19 | 65
ep_oil_internal_combustion | oil | ELC | 1991 | 0.096 | 0.33475 | 1485 | 57.2 | 8.19 | 64
ep_oil_internal_combustion | oil | ELC | 1992 | 0.024 | 0.33475 | 1485 | 57.2 | 8.19 | 63
ep_oil_internal_combustion | oil | ELC | 2002 | 0.037 | 0.3502 | 1485 | 57.2 | 8.19 | 53
ep_oil_internal_combustion | oil | ELC | 2005 | 0.054 | 0.3502 | 1265 | 48.4 | 7.5075 | 50
ep_oil_internal_combustion | oil | ELC | 2006 | 0.094 | 0.3502 | 1349.2553 | 51.7702 | 7.7689 | 49
ep_oil_internal_combustion | oil | ELC | 2007 | 0.0736 | 0.3502 | 1265 | 48.4 | 7.5075 | 48
ep_oil_internal_combustion | oil | ELC | 2010 | 0.083 | 0.3502 | 1265 | 48.4 | 7.5075 | 45
ep_oil_internal_combustion | oil | ELC | 2015 | 0.088 | 0.3605 | 1342.5 | 51.5 | 7.7479 | 40
ep_oil_steam_turbine | oil | ELC | 1972 | 0.033 | 0.2987 | 1930.5 | 64.35 | 6.3 | 83
ep_oil_steam_turbine | oil | ELC | 1979 | 0.04 | 0.2987 | 1930.5 | 64.35 | 6.3 | 76
ep_oil_steam_turbine | oil | ELC | 1984 | 0.04 | 0.309 | 1930.5 | 64.35 | 6.3 | 71
ep_oil_steam_turbine | oil | ELC | 1990 | 0.05 | 0.309 | 1930.5 | 64.35 | 6.3 | 65
ep_oil_steam_turbine | oil | ELC | 1995 | 0.24 | 0.3296 | 1644.5 | 54.45 | 5.775 | 60
ep_oil_steam_turbine | oil | ELC | 1996 | 0.08 | 0.3296 | 1644.5 | 54.45 | 5.775 | 59
ep_oil_steam_turbine__m | oil | ELC | 1975 | 0.08 | 0.2987 | 1930.5 | 64.35 | 6.3 | 80
ep_solar_PV | solar | ELC_Sol-ESP | 1983 | 0.005 | 0.33123 |  |  |  | 72
ep_solar_PV | solar | ELC_Sol-ESP | 2006 | 0.0174 | 0.33123 |  |  |  | 49
ep_solar_PV | solar | ELC_Sol-ESP | 2007 | 0.0714 | 0.33123 |  |  |  | 48
ep_solar_PV | solar | ELC_Sol-ESP | 2008 | 0.867 | 0.33123 |  |  |  | 47
ep_solar_PV | solar | ELC_Sol-ESP | 2009 | 0.1144 | 0.33123 |  |  |  | 46
ep_solar_PV | solar | ELC_Sol-ESP | 2010 | 0.1189 | 0.33123 |  |  |  | 45
ep_solar_PV | solar | ELC_Sol-ESP | 2011 | 0.0727 | 0.33123 |  |  |  | 44
ep_solar_PV | solar | ELC_Sol-ESP | 2012 | 0.0315 | 0.33123 |  |  |  | 43
ep_solar_PV | solar | ELC_Sol-ESP | 2013 | 0.0512 | 0.33123 |  |  |  | 42
ep_solar_PV | solar | ELC_Sol-ESP | 2015 | 5.6583 | 0.33123 |  |  |  | 40
ep_solar_PV | solar | ELC_Sol-ESP | 2017 | 0.012 | 0.33123 |  |  |  | 38
ep_solar_PV | solar | ELC_Sol-ESP | 2018 | 0.005 | 0.33123 |  |  |  | 37
ep_solar_PV | solar | ELC_Sol-ESP | 2019 | 0.0795 | 0.33123 |  |  |  | 36
ep_solar_PV | solar | ELC_Sol-ESP | 2020 | 0.0412 | 0.33123 |  |  |  | 35
ep_solar_PV | solar | ELC_Sol-ESP | 2021 | 0.0474 | 0.33123 |  |  |  | 34
ep_solar_PV | solar | ELC_Sol-ESP | 2022 | 0.0454 | 0.33123 |  |  |  | 33
ep_solar_PV | solar | ELC_Sol-ESP | 2023 | 0.0266 | 0.33123 |  |  |  | 32
ep_solar_solar | solar | ELC_Sol-ESP | 2007 | 0.1125 | 1 | 8167.5 | 92.95 | 2.52 | 48
ep_solar_solar | solar | ELC_Sol-ESP | 2008 | 0.4462 | 1 | 8004.7927 | 91.0271 | 2.4918 | 47
ep_solar_solar | solar | ELC_Sol-ESP | 2009 | 0.3214 | 1 | 8167.5 | 92.95 | 2.52 | 46
ep_solar_solar | solar | ELC_Sol-ESP | 2010 | 0.2758 | 1 | 8167.5 | 92.95 | 2.52 | 45
ep_solar_solar | solar | ELC_Sol-ESP | 2011 | 0.4697 | 1 | 8167.5 | 92.95 | 2.52 | 44
ep_solar_solar | solar | ELC_Sol-ESP | 2012 | 0.8537 | 1 | 8167.5 | 92.95 | 2.52 | 43
ep_solar_solar | solar | ELC_Sol-ESP | 2013 | 0.2997 | 1 | 8167.5 | 92.95 | 2.52 | 42
ep_solar_solar | solar | ELC_Sol-ESP | 2014 | 0.0699 | 1 | 8167.5 | 92.95 | 2.52 | 41
ep_solar_solar | solar | ELC_Sol-ESP | 2015 | 2.7202 | 1 | 8039.7031 | 91.4397 | 2.4978 | 40
ep_solar_solar | solar | ELC_Sol-ESP | 2019 | 2.172 | 1 | 8085.6077 | 91.9822 | 2.5058 | 36
ep_solar_solar | solar | ELC_Sol-ESP | 2020 | 1.2146 | 1 | 8087.803 | 92.0081 | 2.5062 | 35
ep_solar_solar | solar | ELC_Sol-ESP | 2021 | 1.9181 | 1 | 8056.7889 | 91.6416 | 2.5008 | 34
ep_solar_solar | solar | ELC_Sol-ESP | 2022 | 2.4048 | 1 | 8067.2705 | 91.7655 | 2.5026 | 33
ep_solar_solar | solar | ELC_Sol-ESP | 2023 | 1.9921 | 1 | 7736.9147 | 87.8613 | 2.4453 | 32
ep_solar_solar | solar | ELC_Sol-ESP | 2024 | 0.891 | 1 | 8016.7593 | 91.1685 | 2.4938 | 31
ep_solar_solar | solar | ELC_Sol-ESP | 2025 | 1.0319 | 1 | 7956.0813 | 90.4514 | 2.4833 | 30
ep_solar_solar | solar | ELC_Sol-ESP | 2026 | 0.469 | 1 | 7184.5362 | 81.3332 | 2.3494 | 30
ep_solar_solar | solar | ELC_Sol-ESP | 2027 | 0.0075 | 1 | 8167.5 | 92.95 | 2.52 | 30
ep_solar_solar | solar | ELC_Sol-ESP | 2028 | 1.0135 | 1 | 7946.0348 | 90.3327 | 2.4816 | 30
ep_solar_solar_G100000806555 | solar | ELC_Sol-ESP | 2020 | 0.149 | 1 | 6957.5 | 78.65 | 2.31 | 35
ep_solar_solar_G100000806558 | solar | ELC_Sol-ESP | 2027 | 0.111 | 1 | 6957.5 | 78.65 | 2.31 | 30
ep_solar_solar_G100000806577 | solar | ELC_Sol-ESP | 2018 | 0.175 | 1 | 6957.5 | 78.65 | 2.31 | 37
ep_solar_solar_G100000806607 | solar | ELC_Sol-ESP | 2019 | 0.494 | 1 | 6050 | 71.5 | 2.1 | 36
ep_solar_solar_G100000806733 | solar | ELC_Sol-ESP | 2025 | 0.1 | 1 | 6957.5 | 78.65 | 2.31 | 30
ep_solar_solar_G100000806738 | solar | ELC_Sol-ESP | 2021 | 0.18 | 1 | 6957.5 | 78.65 | 2.31 | 34
ep_solar_solar_G100000806744 | solar | ELC_Sol-ESP | 2020 | 0.5 | 1 | 6050 | 71.5 | 2.1 | 35
ep_solar_solar_G100000806748 | solar | ELC_Sol-ESP | 2021 | 0.328 | 1 | 6050 | 71.5 | 2.1 | 34
ep_solar_solar_G100000806750 | solar | ELC_Sol-ESP | 2028 | 0.318 | 1 | 6050 | 71.5 | 2.1 | 30
ep_solar_solar_G100000806751 | solar | ELC_Sol-ESP | 2022 | 0.553 | 1 | 6050 | 71.5 | 2.1 | 33
ep_solar_solar_G100000806759 | solar | ELC_Sol-ESP | 2028 | 0.1 | 1 | 6957.5 | 78.65 | 2.31 | 30
ep_solar_solar_G100000806760 | solar | ELC_Sol-ESP | 2022 | 0.12 | 1 | 6957.5 | 78.65 | 2.31 | 33
ep_solar_solar_G100000806762 | solar | ELC_Sol-ESP | 2021 | 0.15 | 1 | 6957.5 | 78.65 | 2.31 | 34
ep_solar_solar_G100000806789 | solar | ELC_Sol-ESP | 2020 | 0.3 | 1 | 6957.5 | 78.65 | 2.31 | 35
ep_solar_solar_G100000806834 | solar | ELC_Sol-ESP | 2024 | 0.204 | 1 | 6957.5 | 78.65 | 2.31 | 31
ep_solar_solar_G100000806835 | solar | ELC_Sol-ESP | 2021 | 0.264 | 1 | 6957.5 | 78.65 | 2.31 | 34
ep_solar_solar_G100000806861 | solar | ELC_Sol-ESP | 2020 | 0.3 | 1 | 6957.5 | 78.65 | 2.31 | 35
ep_solar_solar_G100000806862 | solar | ELC_Sol-ESP | 2023 | 0.338 | 1 | 6050 | 71.5 | 2.1 | 32
ep_solar_solar_G100000806863 | solar | ELC_Sol-ESP | 2023 | 0.138 | 1 | 6957.5 | 78.65 | 2.31 | 32
ep_solar_solar_G100000806864 | solar | ELC_Sol-ESP | 2023 | 0.15 | 1 | 6957.5 | 78.65 | 2.31 | 32
ep_solar_solar_G100000806944 | solar | ELC_Sol-ESP | 2026 | 0.339 | 1 | 6050 | 71.5 | 2.1 | 30
ep_solar_solar_G100000827442 | solar | ELC_Sol-ESP | 2022 | 0.111 | 1 | 6957.5 | 78.65 | 2.31 | 33
ep_solar_solar_G100000827443 | solar | ELC_Sol-ESP | 2022 | 0.1 | 1 | 6957.5 | 78.65 | 2.31 | 33
ep_solar_solar_G100000827446 | solar | ELC_Sol-ESP | 2021 | 0.1375 | 1 | 6957.5 | 78.65 | 2.31 | 34
ep_solar_solar_G100000827449 | solar | ELC_Sol-ESP | 2020 | 0.149 | 1 | 6957.5 | 78.65 | 2.31 | 35
ep_solar_solar_G100000827488 | solar | ELC_Sol-ESP | 2026 | 0.1547 | 1 | 6957.5 | 78.65 | 2.31 | 30
ep_solar_solar_G100000827524 | solar | ELC_Sol-ESP | 2028 | 0.275 | 1 | 6957.5 | 78.65 | 2.31 | 30
ep_solar_solar_G100000827540 | solar | ELC_Sol-ESP | 2026 | 0.3 | 1 | 6957.5 | 78.65 | 2.31 | 30
ep_solar_solar_G100000827561 | solar | ELC_Sol-ESP | 2028 | 0.159 | 1 | 6957.5 | 78.65 | 2.31 | 30
ep_solar_solar_G100000827588 | solar | ELC_Sol-ESP | 2025 | 0.2947 | 1 | 6957.5 | 78.65 | 2.31 | 30
ep_solar_solar_G100000827593 | solar | ELC_Sol-ESP | 2015 | 0.1165 | 1 | 6957.5 | 78.65 | 2.31 | 40
ep_solar_solar_G100000827606 | solar | ELC_Sol-ESP | 2023 | 0.626 | 1 | 6050 | 71.5 | 2.1 | 32
ep_solar_solar_G100000827653 | solar | ELC_Sol-ESP | 2028 | 0.1 | 1 | 6957.5 | 78.65 | 2.31 | 30
ep_solar_solar_G100000827729 | solar | ELC_Sol-ESP | 2023 | 0.1275 | 1 | 6957.5 | 78.65 | 2.31 | 32
ep_solar_solar_G100000827731 | solar | ELC_Sol-ESP | 2028 | 0.258 | 1 | 6957.5 | 78.65 | 2.31 | 30
ep_solar_solar_G100000827739 | solar | ELC_Sol-ESP | 2022 | 0.1 | 1 | 6957.5 | 78.65 | 2.31 | 33
ep_solar_solar_G100000827761 | solar | ELC_Sol-ESP | 2028 | 0.144 | 1 | 6957.5 | 78.65 | 2.31 | 30
ep_solar_solar_G100000827841 | solar | ELC_Sol-ESP | 2015 | 0.1575 | 1 | 6957.5 | 78.65 | 2.31 | 40
ep_solar_solar_G100000827870 | solar | ELC_Sol-ESP | 2021 | 0.11 | 1 | 6957.5 | 78.65 | 2.31 | 34
ep_solar_solar_G100000827993 | solar | ELC_Sol-ESP | 2022 | 0.169 | 1 | 6957.5 | 78.65 | 2.31 | 33
ep_solar_solar_G100000827997 | solar | ELC_Sol-ESP | 2015 | 0.328 | 1 | 6050 | 71.5 | 2.1 | 40
ep_solar_solar_G100000828044 | solar | ELC_Sol-ESP | 2019 | 0.1336 | 1 | 6957.5 | 78.65 | 2.31 | 36
ep_solar_solar_G100000828076 | solar | ELC_Sol-ESP | 2015 | 0.155 | 1 | 6957.5 | 78.65 | 2.31 | 40
ep_solar_solar_G100000828126 | solar | ELC_Sol-ESP | 2026 | 0.25 | 1 | 6957.5 | 78.65 | 2.31 | 30
ep_solar_solar_G100000828204 | solar | ELC_Sol-ESP | 2028 | 0.35 | 1 | 6050 | 71.5 | 2.1 | 30
ep_solar_solar_G100001006156 | solar | ELC_Sol-ESP | 2028 | 0.159 | 1 | 6957.5 | 78.65 | 2.31 | 30
ep_solar_solar_G100001006157 | solar | ELC_Sol-ESP | 2028 | 0.159 | 1 | 6957.5 | 78.65 | 2.31 | 30
ep_solar_solar_G100001008764 | solar | ELC_Sol-ESP | 2025 | 0.2 | 1 | 6957.5 | 78.65 | 2.31 | 30
ep_solar_solar_G100001008783 | solar | ELC_Sol-ESP | 2027 | 0.2 | 1 | 6957.5 | 78.65 | 2.31 | 30
ep_solar_solar_G100001008785 | solar | ELC_Sol-ESP | 2022 | 0.1476 | 1 | 6957.5 | 78.65 | 2.31 | 33
ep_solar_solar_G100001008896 | solar | ELC_Sol-ESP | 2023 | 0.125 | 1 | 6957.5 | 78.65 | 2.31 | 32
ep_solar_solar__m | solar | ELC_Sol-ESP | 2015 | 0.076 | 1 | 8167.5 | 92.95 | 2.52 | 40
ep_solar_solar__m | solar | ELC_Sol-ESP | 2024 | 0.0225 | 1 | 8167.5 | 92.95 | 2.52 | 31
ep_wind_offshore | wind | ELC_Win-ESP | 2015 | 0.02 | 1 | 5940 | 143 | 3.78 | 40
ep_wind_onshore | wind | ELC_Win-ESP | 1992 | 0.03 | 1 | 2376 | 57.2 | 2.52 | 63
ep_wind_onshore | wind | ELC_Win-ESP | 1994 | 0.03 | 1 | 2376 | 57.2 | 2.52 | 61
ep_wind_onshore | wind | ELC_Win-ESP | 1996 | 0.079 | 1 | 2376 | 57.2 | 2.52 | 59
ep_wind_onshore | wind | ELC_Win-ESP | 1997 | 0.204 | 1 | 2376 | 57.2 | 2.52 | 58
ep_wind_onshore | wind | ELC_Win-ESP | 1998 | 0.16 | 1 | 2376 | 57.2 | 2.52 | 57
ep_wind_onshore | wind | ELC_Win-ESP | 1999 | 0.503 | 1 | 2376 | 57.2 | 2.52 | 56
ep_wind_onshore | wind | ELC_Win-ESP | 2000 | 0.8034 | 1 | 2376 | 57.2 | 2.52 | 55
ep_wind_onshore | wind | ELC_Win-ESP | 2001 | 0.944 | 1 | 2376 | 57.2 | 2.52 | 54
ep_wind_onshore | wind | ELC_Win-ESP | 2002 | 1.297 | 1 | 2376 | 57.2 | 2.52 | 53
ep_wind_onshore | wind | ELC_Win-ESP | 2003 | 1.715 | 1 | 2376 | 57.2 | 2.52 | 52
ep_wind_onshore | wind | ELC_Win-ESP | 2004 | 1.586 | 1 | 2376 | 57.2 | 2.52 | 51
ep_wind_onshore | wind | ELC_Win-ESP | 2005 | 1.747 | 1 | 2376 | 57.2 | 2.52 | 50
ep_wind_onshore | wind | ELC_Win-ESP | 2006 | 1.845 | 1 | 2376 | 57.2 | 2.52 | 49
ep_wind_onshore | wind | ELC_Win-ESP | 2007 | 2.134 | 1 | 2376 | 57.2 | 2.52 | 48
ep_wind_onshore | wind | ELC_Win-ESP | 2008 | 2.071 | 1 | 2376 | 57.2 | 2.52 | 47
ep_wind_onshore | wind | ELC_Win-ESP | 2009 | 1.844 | 1 | 2376 | 57.2 | 2.52 | 46
ep_wind_onshore | wind | ELC_Win-ESP | 2010 | 0.808 | 1 | 2376 | 57.2 | 2.52 | 45
ep_wind_onshore | wind | ELC_Win-ESP | 2011 | 0.918 | 1 | 2376 | 57.2 | 2.52 | 44
ep_wind_onshore | wind | ELC_Win-ESP | 2012 | 1.025 | 1 | 2376 | 57.2 | 2.52 | 43
ep_wind_onshore | wind | ELC_Win-ESP | 2013 | 0.136 | 1 | 2376 | 57.2 | 2.52 | 42
ep_wind_onshore | wind | ELC_Win-ESP | 2014 | 0.05 | 1 | 2376 | 57.2 | 2.52 | 41
ep_wind_onshore | wind | ELC_Win-ESP | 2015 | 3.853 | 1 | 2376 | 57.2 | 2.52 | 40
ep_wind_onshore | wind | ELC_Win-ESP | 2016 | 0.027 | 1 | 2376 | 57.2 | 2.52 | 39
ep_wind_onshore | wind | ELC_Win-ESP | 2017 | 0.071 | 1 | 2376 | 57.2 | 2.52 | 38
ep_wind_onshore | wind | ELC_Win-ESP | 2018 | 0.275 | 1 | 2376 | 57.2 | 2.52 | 37
ep_wind_onshore | wind | ELC_Win-ESP | 2019 | 1.719 | 1 | 2376 | 57.2 | 2.52 | 36
ep_wind_onshore | wind | ELC_Win-ESP | 2020 | 0.654 | 1 | 2345.8593 | 56.4465 | 2.502 | 35
ep_wind_onshore | wind | ELC_Win-ESP | 2021 | 0.6452 | 1 | 2348.1761 | 56.5044 | 2.5034 | 34
ep_wind_onshore | wind | ELC_Win-ESP | 2022 | 1.2085 | 1 | 2300.5028 | 55.3126 | 2.475 | 33
ep_wind_onshore | wind | ELC_Win-ESP | 2023 | 0.3226 | 1 | 2376 | 57.2 | 2.52 | 32
ep_wind_onshore | wind | ELC_Win-ESP | 2024 | 0.301 | 1 | 2376 | 57.2 | 2.52 | 31
ep_wind_onshore | wind | ELC_Win-ESP | 2025 | 0.2572 | 1 | 2376 | 57.2 | 2.52 | 30
ep_wind_onshore | wind | ELC_Win-ESP | 2026 | 0.036 | 1 | 2376 | 57.2 | 2.52 | 30
ep_wind_onshore | wind | ELC_Win-ESP | 2028 | 0.8028 | 1 | 2329.9173 | 56.0479 | 2.4925 | 30
ep_wind_onshore_G100000919445 | wind | ELC_Win-ESP | 2022 | 0.105 | 1 | 2024 | 48.4 | 2.31 | 33
ep_wind_onshore_G100000919489 | wind | ELC_Win-ESP | 2025 | 0.114 | 1 | 2024 | 48.4 | 2.31 | 30
ep_wind_onshore_G100000919491 | wind | ELC_Win-ESP | 2020 | 0.114 | 1 | 2024 | 48.4 | 2.31 | 35
ep_wind_onshore_G100000919642 | wind | ELC_Win-ESP | 2025 | 0.105 | 1 | 2024 | 48.4 | 2.31 | 30
ep_wind_onshore_G100000919709 | wind | ELC_Win-ESP | 2022 | 0.18 | 1 | 2024 | 48.4 | 2.31 | 33
ep_wind_onshore_G100000919770 | wind | ELC_Win-ESP | 2021 | 0.217 | 1 | 2024 | 48.4 | 2.31 | 34
ep_wind_onshore_G100000919867 | wind | ELC_Win-ESP | 2022 | 0.3292 | 1 | 1760 | 44 | 2.1 | 33