## ScenMap
[5 empty] | demand | co2price
~ScenMap |  |  |  | ~ScenG
Oname | Name | Desc | Ldesc | Scen | sg_demand | sg_co2price | priority | scen | case_no | demand | co2price
vs~0001 | base·$000 |  |  | base·$000 | base | $000 | 5 | base·$000 | 1 | base | 0
vs~0002 | base·$100 |  |  | base·$100 | base | $100 | 5 | base·$100 | 2 | base | 100
vs~0003 | base·$200 |  |  | base·$200 | base | $200 | 5 | base·$200 | 3 | base | 200
vs~0004 | base·$300 |  |  | base·$300 | base | $300 | 5 | base·$300 | 4 | base | 300
vs~0005 | high·$000 |  |  | high·$000 | high | $000 | 5 | high·$000 | 5 | high | 0
vs~0006 | high·$100 |  |  | high·$100 | high | $100 | 5 | high·$100 | 6 | high | 100
vs~0007 | high·$200 |  |  | high·$200 | high | $200 | 5 | high·$200 | 7 | high | 200
vs~0008 | high·$300 |  |  | high·$300 | high | $300 | 5 | high·$300 | 8 | high | 300

## TS_Defs
~TS_Defs
Attribute | WAttribute | PSET_Set | PSET_PN | PSET_PD | PSET_CI | PSET_CO | CSET_Set | CSET_CN | CSET_CD | Unit | TS | UC_N | Name | Desc | Ldesc | show_me | discard
VAR_CAP |  | ELE,CHP,STG,IRE | -ElcAgg*,-*EV*,-g[_]* | [6 empty] | GW |  |  | Elec Capacity
VAR_NCAP |  | ELE,CHP,STG,IRE | -ElcAgg*,-*EV*,-g[_]* | [6 empty] | GW |  |  | Elec New Capacity |  |  |  |  | group_by
VAR_FOUT |  | ELE,CHP,IRE | -ElcAgg*,-*EV*,-g[_]* |  |  |  |  | ELC,ELC_???[_]???*,e[_]* |  | TWh |  |  | Elec Production |  |  |  |  | p | process
VAR_FIN |  | ELE | -ElcAgg*,-*EV*,-g[_]* |  |  |  | NRG |  |  | TWh |  |  | Elec Fuel Consumption
VAR_POUT |  | ELE,CHP,STG,IRE,-Grid |  |  |  |  | NRG | -elc_roadtransport |  | TWh2GW |  |  | Power |  |  | t
VAR_FOUT | [7 empty] | CO2 |  | kt |  |  | CO2_emission
VAR_FOUT | [7 empty] | CO2Captured,CO2[_]* |  | ktneg |  |  | CO2_captured
VAR_FIN | [7 empty] | co2s[_]* |  | kt |  |  | CO2_stored |  |  | p
Cap_New |  | ELE,CHP,STG,IRE,grid,aggregators | -ElcAgg*,-*EV* | [6 empty] | m$2020 |  | LUMPINV | Cost_Inv_lumpsum
Cost_Inv |  | ELE,CHP,STG,IRE,grid,aggregators | -ElcAgg*,-*EV* | [6 empty] | m$2020 |  |  | Cost_Investment
Cost_Dec |  | ELE,CHP,STG,IRE,grid,aggregators | -ElcAgg*,-*EV* | [6 empty] | m$2020 |  |  | Cost_Investment
Cost_Act |  | ELE,CHP,STG,IRE | -ElcAgg*,-*EV* | [6 empty] | m$2020 |  |  | Cost_Variable
Cost_Flo |  | ELE,CHP,STG,IRE | -ElcAgg*,-*EV* | [6 empty] | m$2020 |  |  | Cost_Variable
Cost_Fom |  | ELE,CHP,STG,IRE | -ElcAgg*,-*EV* | [6 empty] | m$2020 |  |  | Cost_Fixed
Val_Flo |  | ELE | [5 empty] | coal,gas,oil,bioenergy |  | m$2020 |  |  | Cost_Fuel
EQ_COMBALM | VAR_COMPRD | [5 empty] | NRG | coal,gas,oil,bioenergy |  | $/MWh |  |  | Price_Fuel |  | Prices of all NRG - native TS | ct
EQ_COMBALM | VAR_COMPRD | [6 empty] | co2net |  | 000$/t |  |  | Price_CO2
EQ_COMBALM | VAR_COMPRD | [5 empty] | NRG | e[_]*,ELC |  | $/MWh |  |  | Price_Electricity |  | Marginal value of produced electricity | t
User_conFXM | [9 empty] | m$/UCU |  |  | UC_shadowprice |  | shadow prices of all Ucs | u
VAR_NCAPR | VAR_NCAP | [8 empty] | $/MWh |  |  | LCOE
Reg_wobj | [9 empty] | m$2020 |  |  | SysCost_NPV |  |  | u
Reg_ACost | [9 empty] | m$2020 |  |  | SysCost_Annual |  |  | u
VAR_CAP |  | grid,aggregators | [7 empty] | GW |  |  | Grid Capacity
VAR_NCAP |  | grid,aggregators | [7 empty] | GW |  |  | Grid New Capacity
VAR_FIN |  |  | e_dem*,ev_bat*,H2Prd* |  |  |  |  | e* |  | TWh |  |  | Demand
VAR_FIN | [7 empty] | ELC_???[_]???*,e[_]* |  | TWh |  |  | ~tradeflow_exp |  | internal variable to enable grid flows visualization | p,c
VAR_FOUT | [7 empty] | ELC_???[_]???*,e[_]* |  | TWh |  |  | ~tradeflow_imp |  | internal variable to enable grid flows visualization | p,c
VAR_CAP |  |  |  |  | e[_]* | e[_]* |  |  |  | GW |  |  | ~tradeflow_cap |  | internal variable to enable grid capacity visualization | p
VAR_NCAP |  |  |  |  | e[_]* | e[_]* |  |  |  | GW |  |  | ~tradeflow_ncap |  | internal variable to enable grid new capacity visualization | p
Cost_Act |  | ELE,CHP | [7 empty] | m$ |  |  | z_Elecprodcost
Cost_Flox |  | ELE,CHP | [7 empty] | m$ |  |  | z_Elecprodcost
Cost_Fom |  | ELE,CHP | [7 empty] | m$ |  |  | z_Elecprodcost
Cost_Inv |  | ELE,CHP | [7 empty] | m$ |  |  | z_Elecprodcost
Val_Flo |  | ELE,CHP |  |  |  |  | NRG,ENV | -ELC*,-e[_]* |  | m$ |  |  | z_Elecprodcost |  |  | c
VAR_FIN | [7 empty] | co2[_]*,co2s[_]* |  | kt |  |  | ~tradeflow_exp |  | internal variable to enable grid flows visualization | p,c
VAR_FOUT | [7 empty] | co2[_]*,co2s[_]* |  | kt |  |  | ~tradeflow_imp |  | internal variable to enable grid flows visualization | p,c
VAR_CAP |  |  |  |  | co2[_]*,co2s[_]* | co2[_]*,co2s[_]* |  |  |  | ktpa |  |  | ~tradeflow_cap |  | internal variable to enable grid capacity visualization | p
VAR_NCAP |  |  |  |  | co2[_]*,co2s[_]* | co2[_]*,co2s[_]* |  |  |  | ktpa |  |  | ~tradeflow_ncap |  | internal variable to enable grid new capacity visualization | p
VAR_ACT |  | STG,STS | [7 empty] | TWh |  |  | Stg_ACT |  | Storage Activity (energy stored) | p,t
VAR_FIN |  | STG,STS | [7 empty] | TWhneg |  |  | Stg_FIN |  | Storage charging | p,c,t
VAR_FOUT |  | STG,STS | [7 empty] | TWh |  |  | Stg_FOUT |  | Storage discharging | p,c,t

## TS_ratios
~TS_Ratios
var_num | var_den | Name | Unit | show_me | ignore | include_null | include_dim | scalar | Ldesc
Elec Production | Elec Capacity | Capacity_factor | Twh/GW | p |  | y | p | 0
z_Elecprodcost | Elec Production | Avg_cost_elec | $/MWh |  |  |  | p | 0
Note on I2: Amit Kanudia: 18-04-2022 default is Yes

## Sankey
DeACT TS_Defs: Snk_attr=SANKEY Grid Flows
Attribute | PSET_Set | PSET_PN | PSET_PD | PSET_CI | PSET_CO | CSET_Set | CSET_CN | CSET_CD | Unit | TS | UC_N | Name | Desc | Ldesc | show_me | ignore | T_neg_andor | downscale_option
VAR_FOUT | CCGT,Int Comb,Gas_Oil Steam,OCGT (Peaker),Subcritical Coal,Supercritical Coal,IGCC,Bio Power,Solar Util,Wind onshore,Wind offshore,Geothermal P,Hydro Dam,Hydro RoR,Nuclear P,Nuclear SMR,Hydro pumped stg,Util Batt Stg,EV Batt,Demand,Transformers Dn,Transformers Up,Aggregators,DUMMY_IMP |  |  |  |  | Solar elec,Wind elec,hydrogen,ELC,buildings,industry,transport,EVs,fossil,renewable,bioenergy,nuclear |  |  | TWh |  |  | <cset>_Src_<pset> | [5 empty] | -1
VAR_FIN | CCGT,Int Comb,Gas_Oil Steam,OCGT (Peaker),Subcritical Coal,Supercritical Coal,IGCC,Bio Power,Solar Util,Wind onshore,Wind offshore,Geothermal P,Hydro Dam,Hydro RoR,Nuclear P,Nuclear SMR,Hydro pumped stg,Util Batt Stg,EV Batt,Demand,Transformers Dn,Transformers Up,Aggregators,DUMMY_IMP |  |  |  |  | Solar elec,Wind elec,hydrogen,ELC,buildings,industry,transport,EVs,fossil,renewable,bioenergy,nuclear |  |  | TWh |  |  | <cset>_Snk_<pset> | [5 empty] | -1
DeACT TS_Defs: Snk_attr=SANKEY whole system
Attribute | PSET_Set | PSET_PN | PSET_PD | PSET_CI | PSET_CO | CSET_Set | CSET_CN | CSET_CD | Unit | TS | UC_N | Name | Desc | Ldesc | show_me | ignore | T_neg_andor | downscale_option
* | Fuels
VAR_FOUT |  |  |  |  | bioenergy,coal,gas,geothermal,hydro,hydrogen,nuclear,oil,solar,windon,windoff |  | bioenergy,coal,gas,geothermal,hydro,hydrogen,nuclear,oil,solar,windon,windoff |  | TWh |  |  | <gen_cname>_src_<gen_pname> | [5 empty] | -1
VAR_FIN | CCGT,Int Comb,Gas_Oil Steam,OCGT (Peaker),Subcritical Coal,Supercritical Coal,IGCC,Bio Power,Solar Util,Wind onshore,Wind offshore,Geothermal P,Hydro Dam,Hydro RoR,Nuclear P,Nuclear SMR,Hydro pumped stg,Util Batt Stg,EV Batt,Demand,Transformers Dn,Transformers Up,Aggregators,DUMMY_IMP | [5 empty] | bioenergy,coal,gas,geothermal,hydro,hydrogen,nuclear,oil,solar,windon,windoff |  | TWh |  |  | <gen_cname>_snk_<pset> | [5 empty] | -1
* | Electricity
VAR_FOUT | CCGT,Int Comb,Gas_Oil Steam,OCGT (Peaker),Subcritical Coal,Supercritical Coal,IGCC,Bio Power,Solar Util,Wind onshore,Wind offshore,Geothermal P,Hydro Dam,Hydro RoR,Nuclear P,Nuclear SMR,Hydro pumped stg,Util Batt Stg,EV Batt,Demand,Transformers Dn,Transformers Up,Aggregators,DUMMY_IMP |  |  |  |  | Solar elec,Wind elec,hydrogen,ELC,buildings,industry,transport,EVs |  |  | TWh |  |  | <cset>_src_<pset> | [5 empty] | -1
VAR_FIN | CCGT,Int Comb,Gas_Oil Steam,OCGT (Peaker),Subcritical Coal,Supercritical Coal,IGCC,Bio Power,Solar Util,Wind onshore,Wind offshore,Geothermal P,Hydro Dam,Hydro RoR,Nuclear P,Nuclear SMR,Hydro pumped stg,Util Batt Stg,EV Batt,Demand,Transformers Dn,Transformers Up,Aggregators,DUMMY_IMP |  |  |  |  | Solar elec,Wind elec,hydrogen,ELC,buildings,industry,transport,EVs |  |  | TWh |  |  | <cset>_snk_<pset> | [5 empty] | -1
* | Hydrogen
VAR_FOUT |  |  |  |  | hydrogen |  | hydrogen |  | TWh |  |  | <gen_cname>_src_<gen_pname> | [5 empty] | -1
VAR_FIN |  |  |  |  | hydrogen | Solar elec,Wind elec,hydrogen,ELC,buildings,industry,transport,EVs,fossil,renewable,bioenergy,nuclear |  |  | TWh |  |  | <cset>_snk_<gen_pname> | [5 empty] | -1
VAR_FIN |  |  |  | hydrogen |  |  | hydrogen |  | TWh |  |  | <gen_cname>_snk_<gen_pname> | [5 empty] | -1

## PSet_MAP
~Pset_Map
Pset | Desc | Ldesc
CCGT | CCGT
Int Comb | Int Comb
Gas_Oil Steam | Gas_Oil Steam
OCGT (Peaker) | OCGT (Peaker)
Subcritical Coal | Subcritical Coal
Supercritical Coal | Supercritical Coal
IGCC | IGCC
Bio Power | Bio Power
Solar Util | Solar Util
Wind onshore | Onshore Wind
Wind offshore | Offshore Wind
Geothermal P | Geothermal P
Hydro Dam | Hydro Dam
Hydro RoR | Hydro RoR
Nuclear P | Nuclear P
Nuclear SMR | Nuclear SMR
Hydro pumped stg | Hydro pumped stg
Util Batt Stg | Util Batt Stg
EV Batt | EV Batt
Demand | Demand
Transformers Dn | Transformers Dn
Transformers Up | Transformers Up
Aggregators | Aggregators
DUMMY_IMP | DUMMY_IMP

## CSET_MAP
~Cset_Map
Cset | Desc | Ldesc
Solar elec | Electricity
Wind elec | Electricity
hydrogen | hydrogen
ELC | Electricity
buildings | buildings
industry | industry
transport | transport
EVs | EVs
fossil | fossil
renewable | renewable
bioenergy | bioenergy
nuclear | nuclear

## CName_MAP
~CName_Map
CName | Desc | Ldesc
bioenergy | bioenergy
coal | coal
gas | gas
geothermal | geothermal
hydro | hydro
hydrogen | hydrogen
nuclear | nuclear
oil | oil
solar | solar
windon | wind onshore
windoff | wind offshore

## timeslice map
~Timeslice_Map
dimension | name | description
ts_season | S01* | S01
ts_season | S02* | S02
ts_season | S03* | S03
ts_season | S04* | S04
ts_season | S05* | S05
ts_season | S06* | S06
ts_season | S07* | S07
ts_season | S08* | S08
ts_season | S09* | S09
ts_season | S10* | S10
ts_season | S11* | S11
ts_season | S12* | S12
ts_type | S??a* | aggregated
ts_type | S??b* | type - b
ts_type | S??c* | type - c
ts_type | S??d* | type - d
ts_type | S??e* | type - e
ts_type | S??f* | type - f
ts_type | S??g* | type - g
ts_type | S??h* | type - h
ts_type | S??i* | type - i
ts_type | S??j* | type - j
ts_type | S??k* | type - k
ts_type | S??l* | type - l
ts_type | S??m* | type - m
ts_type | S??n* | type - n
ts_type | S??o* | type - o
ts_type | S??p* | type - p

## geolocation
~geolocation |  |  | ~geolocation
region | lat | lng | region | lat | lng
p_Meerut_IND | 29.1337 | 77.7208 | IND-e_Meerut_IND | 29.1337 | 77.7208
p_Gwalior_IND | 26.1134 | 78.2269 | IND-e_Gwalior_IND | 26.1134 | 78.2269
p_Etawa_IND | 24.2173 | 78.2564 | IND-e_Etawa_IND | 24.2173 | 78.2564
p_Satna_IND | 24.5736 | 80.7127 | IND-e_Satna_IND | 24.5736 | 80.7127
p_Wardha_IND | 20.6691 | 78.4927 | IND-e_Wardha_IND | 20.6691 | 78.4927
p_Gaya_IND | 24.6247 | 84.9478 | IND-e_Gaya_IND | 24.6247 | 84.9478
p_Indore_IND | 22.9083 | 75.904 | IND-e_Indore_IND | 22.9083 | 75.904
p_Cuddapah_IND | 14.3826 | 78.7992 | IND-e_Cuddapah_IND | 14.3826 | 78.7992
p_Solapur_IND | 17.6078 | 76.0512 | IND-e_Solapur_IND | 17.6078 | 76.0512
p_Raipur_IND | 21.3719 | 81.3512 | IND-e_Raipur_IND | 21.3719 | 81.3512
p_Kurnool_IND | 15.6735 | 78.1778 | IND-e_Kurnool_IND | 15.6735 | 78.1778
p_Aurangabad_IND | 19.7689 | 75.4879 | IND-e_Aurangabad_IND | 19.7689 | 75.4879
p_Jabalpur_IND | 23.1369 | 79.7669 | IND-e_Jabalpur_IND | 23.1369 | 79.7669
p_Angul_IND | 20.7364 | 85.1522 | IND-e_Angul_IND | 20.7364 | 85.1522
p_Vadodara_IND | 22.3173 | 73.3771 | IND-e_Vadodara_IND | 22.3173 | 73.3771
p_Korba_IND | 22.2717 | 82.7622 | IND-e_Korba_IND | 22.2717 | 82.7622
p_Jharsugra_IND | 22.0925 | 83.9814 | IND-e_Jharsugra_IND | 22.0925 | 83.9814
p_Bhopal_IND | 23.4023 | 77.4473 | IND-e_Bhopal_IND | 23.4023 | 77.4473
p_Jaipur_IND | 26.6514 | 75.6652 | IND-e_Jaipur_IND | 26.6514 | 75.6652
p_Moga_IND | 30.7841 | 75.1461 | IND-e_Moga_IND | 30.7841 | 75.1461
p_Raichur_IND | 16.2011 | 77.2864 | IND-e_Raichur_IND | 16.2011 | 77.2864
p_Dharmapuri_IND | 12.1331 | 78.0308 | IND-e_Dharmapuri_IND | 12.1331 | 78.0308
p_Kakinada_IND | 17.0918 | 82.0547 | IND-e_Kakinada_IND | 17.0918 | 82.0547
p_Sikandarabad_IND | 28.196 | 77.6979 | IND-e_Sikandarabad_IND | 28.196 | 77.6979
p_BarmhanKalan_IND | 19.4078 | 73.2122 | IND-e_BarmhanKalan_IND | 19.4078 | 73.2122
p_Singrauliya_IND | 23.9495 | 82.5756 | IND-e_Singrauliya_IND | 23.9495 | 82.5756
p_Ajmer_IND | 26.2901 | 74.4568 | IND-e_Ajmer_IND | 26.2901 | 74.4568
p_ArniKaKhera_IND | 24.6111 | 74.218 | IND-e_ArniKaKhera_IND | 24.6111 | 74.218
p_Mainpuri_IND | 27.2195 | 78.933 | IND-e_Mainpuri_IND | 27.2195 | 78.933
p_Bhatpara_IND | 23.0177 | 88.5404 | IND-e_Bhatpara_IND | 23.0177 | 88.5404
p_Narasaraopet_IND | 16.2154 | 79.9465 | IND-e_Narasaraopet_IND | 16.2154 | 79.9465
p_Chennai_IND | 13.246 | 80.3212 | IND-e_Chennai_IND | 13.246 | 80.3212
p_Nakhtarana_IND | 23.3633 | 69.1572 | IND-e_Nakhtarana_IND | 23.3633 | 69.1572
p_Phalodi_IND | 27.5115 | 72.4819 | IND-e_Phalodi_IND | 27.5115 | 72.4819
p_Jammu_IND | 32.762 | 75.1395 | IND-e_Jammu_IND | 32.762 | 75.1395
p_Talcher_IND | 20.7894 | 84.9968 | IND-e_Talcher_IND | 20.7894 | 84.9968
p_Madurai_IND | 9.8766 | 77.8973 | IND-e_Madurai_IND | 9.8766 | 77.8973
p_Tezpur_IND | 26.8741 | 92.7692 | IND-e_Tezpur_IND | 26.8741 | 92.7692
p_Bongaigaon_IND | 26.4589 | 90.372 | IND-e_Bongaigaon_IND | 26.4589 | 90.372
p_Karaikandi_IND | 24.8274 | 92.7215 | IND-e_Karaikandi_IND | 24.8274 | 92.7215
p_Bihar_IND | 25.1629 | 85.5094 | IND-e_Bihar_IND | 25.1629 | 85.5094
p_Sasaram_IND | 25.1283 | 83.708 | IND-e_Sasaram_IND | 25.1283 | 83.708
p_Asansol_IND | 23.8224 | 86.8704 | IND-e_Asansol_IND | 23.8224 | 86.8704
p_BokaroSteelCity_IND | 23.7241 | 85.7629 | IND-e_BokaroSteelCity_IND | 23.7241 | 85.7629
p_Bhagalpur_IND | 25.2323 | 87.2647 | IND-e_Bhagalpur_IND | 25.2323 | 87.2647
rez_spv_IND_001 | 29.2913 | 76.7421 | IND-elc_spv_IND_001 | 29.2913 | 76.7421
rez_spv_IND_002 | 29.3856 | 78.2229 | IND-elc_spv_IND_002 | 29.3856 | 78.2229
rez_spv_IND_003 | 25.5338 | 77.7298 | IND-elc_spv_IND_003 | 25.5338 | 77.7298
rez_spv_IND_004 | 26.2811 | 78.3787 | IND-elc_spv_IND_004 | 26.2811 | 78.3787
rez_spv_IND_005 | 24.3878 | 78.4655 | IND-elc_spv_IND_005 | 24.3878 | 78.4655
rez_spv_IND_006 | 26.1204 | 81.1568 | IND-elc_spv_IND_006 | 26.1204 | 81.1568
rez_spv_IND_007 | 24.6771 | 80.6182 | IND-elc_spv_IND_007 | 24.6771 | 80.6182
rez_spv_IND_008 | 21.0306 | 78.6019 | IND-elc_spv_IND_008 | 21.0306 | 78.6019
rez_spv_IND_009 | 19.4389 | 78.6924 | IND-elc_spv_IND_009 | 19.4389 | 78.6924
rez_spv_IND_010 | 24.3326 | 84.6609 | IND-elc_spv_IND_010 | 24.3326 | 84.6609
rez_spv_IND_011 | 21.8329 | 75.9431 | IND-elc_spv_IND_011 | 21.8329 | 75.9431
rez_spv_IND_012 | 23.1685 | 75.7773 | IND-elc_spv_IND_012 | 23.1685 | 75.7773
rez_spv_IND_013 | 14.203 | 78.582 | IND-elc_spv_IND_013 | 14.203 | 78.582
rez_spv_IND_014 | 16.0927 | 74.4039 | IND-elc_spv_IND_014 | 16.0927 | 74.4039
rez_spv_IND_015 | 17.7578 | 76.0984 | IND-elc_spv_IND_015 | 17.7578 | 76.0984
rez_spv_IND_016 | 19.9924 | 81.9883 | IND-elc_spv_IND_016 | 19.9924 | 81.9883
rez_spv_IND_017 | 21.262 | 81.0002 | IND-elc_spv_IND_017 | 21.262 | 81.0002
rez_spv_IND_018 | 15.8023 | 78.2568 | IND-elc_spv_IND_018 | 15.8023 | 78.2568
rez_spv_IND_019 | 20.7685 | 75.4709 | IND-elc_spv_IND_019 | 20.7685 | 75.4709
rez_spv_IND_020 | 19.5351 | 75.7743 | IND-elc_spv_IND_020 | 19.5351 | 75.7743
rez_spv_IND_021 | 23.5157 | 79.7686 | IND-elc_spv_IND_021 | 23.5157 | 79.7686
rez_spv_IND_022 | 22.5557 | 79.8675 | IND-elc_spv_IND_022 | 22.5557 | 79.8675
rez_spv_IND_023 | 19.9515 | 85.4585 | IND-elc_spv_IND_023 | 19.9515 | 85.4585
rez_spv_IND_024 | 21.239 | 85.9805 | IND-elc_spv_IND_024 | 21.239 | 85.9805
rez_spv_IND_025 | 22.3817 | 73.8697 | IND-elc_spv_IND_025 | 22.3817 | 73.8697
rez_spv_IND_026 | 22.4512 | 72.2054 | IND-elc_spv_IND_026 | 22.4512 | 72.2054
rez_spv_IND_027 | 21.2494 | 82.8389 | IND-elc_spv_IND_027 | 21.2494 | 82.8389
rez_spv_IND_028 | 22.5207 | 82.4788 | IND-elc_spv_IND_028 | 22.5207 | 82.4788
rez_spv_IND_029 | 22.7996 | 84.5041 | IND-elc_spv_IND_029 | 22.7996 | 84.5041
rez_spv_IND_030 | 21.7428 | 83.8618 | IND-elc_spv_IND_030 | 21.7428 | 83.8618
rez_spv_IND_031 | 22.5713 | 77.6861 | IND-elc_spv_IND_031 | 22.5713 | 77.6861
rez_spv_IND_032 | 23.946 | 77.025 | IND-elc_spv_IND_032 | 23.946 | 77.025
rez_spv_IND_033 | 27.9341 | 75.3832 | IND-elc_spv_IND_033 | 27.9341 | 75.3832
rez_spv_IND_034 | 26.2207 | 76.0877 | IND-elc_spv_IND_034 | 26.2207 | 76.0877
rez_spv_IND_035 | 29.682 | 74.4918 | IND-elc_spv_IND_035 | 29.682 | 74.4918
rez_spv_IND_036 | 30.8263 | 75.5316 | IND-elc_spv_IND_036 | 30.8263 | 75.5316
rez_spv_IND_037 | 14.5333 | 75.3557 | IND-elc_spv_IND_037 | 14.5333 | 75.3557
rez_spv_IND_038 | 16.416 | 77.2119 | IND-elc_spv_IND_038 | 16.416 | 77.2119
rez_spv_IND_039 | 11.964 | 78.5519 | IND-elc_spv_IND_039 | 11.964 | 78.5519
rez_spv_IND_040 | 12.5872 | 76.2721 | IND-elc_spv_IND_040 | 12.5872 | 76.2721
rez_spv_IND_041 | 18.4707 | 81.3372 | IND-elc_spv_IND_041 | 18.4707 | 81.3372
rez_spv_IND_042 | 17.4507 | 82.3692 | IND-elc_spv_IND_042 | 17.4507 | 82.3692
rez_spv_IND_043 | 27.8378 | 77.3057 | IND-elc_spv_IND_043 | 27.8378 | 77.3057
rez_spv_IND_044 | 19.2418 | 73.5748 | IND-elc_spv_IND_044 | 19.2418 | 73.5748
rez_spv_IND_045 | 23.5871 | 82.06 | IND-elc_spv_IND_045 | 23.5871 | 82.06
rez_spv_IND_046 | 24.2034 | 82.6502 | IND-elc_spv_IND_046 | 24.2034 | 82.6502
rez_spv_IND_047 | 26.5649 | 74.1884 | IND-elc_spv_IND_047 | 26.5649 | 74.1884
rez_spv_IND_048 | 24.7991 | 72.6138 | IND-elc_spv_IND_048 | 24.7991 | 72.6138
rez_spv_IND_049 | 24.4375 | 74.4826 | IND-elc_spv_IND_049 | 24.4375 | 74.4826
rez_spv_IND_050 | 26.967 | 79.295 | IND-elc_spv_IND_050 | 26.967 | 79.295
rez_spv_IND_051 | 27.9981 | 80.4706 | IND-elc_spv_IND_051 | 27.9981 | 80.4706
rez_spv_IND_052 | 23.773 | 88.5101 | IND-elc_spv_IND_052 | 23.773 | 88.5101
rez_spv_IND_053 | 22.3928 | 88.0573 | IND-elc_spv_IND_053 | 22.3928 | 88.0573
rez_spv_IND_054 | 16.1319 | 80.1481 | IND-elc_spv_IND_054 | 16.1319 | 80.1481
rez_spv_IND_055 | 17.4887 | 79.5987 | IND-elc_spv_IND_055 | 17.4887 | 79.5987
rez_spv_IND_056 | 13.0427 | 79.7582 | IND-elc_spv_IND_056 | 13.0427 | 79.7582
rez_spv_IND_057 | 22.1568 | 70.4333 | IND-elc_spv_IND_057 | 22.1568 | 70.4333
rez_spv_IND_058 | 24.2751 | 70.3465 | IND-elc_spv_IND_058 | 24.2751 | 70.3465
rez_spv_IND_059 | 26.0732 | 71.7941 | IND-elc_spv_IND_059 | 26.0732 | 71.7941
rez_spv_IND_060 | 27.9892 | 71.9374 | IND-elc_spv_IND_060 | 27.9892 | 71.9374
rez_spv_IND_061 | 32.369 | 75.3281 | IND-elc_spv_IND_061 | 32.369 | 75.3281
rez_spv_IND_062 | 20.5961 | 84.3758 | IND-elc_spv_IND_062 | 20.5961 | 84.3758
rez_spv_IND_063 | 10.2616 | 78.8681 | IND-elc_spv_IND_063 | 10.2616 | 78.8681
rez_spv_IND_064 | 9.7508 | 77.205 | IND-elc_spv_IND_064 | 9.7508 | 77.205
rez_spv_IND_065 | 26.4381 | 92.8089 | IND-elc_spv_IND_065 | 26.4381 | 92.8089
rez_spv_IND_066 | 27.3831 | 94.9619 | IND-elc_spv_IND_066 | 27.3831 | 94.9619
rez_spv_IND_067 | 26.9731 | 88.4614 | IND-elc_spv_IND_067 | 26.9731 | 88.4614
rez_spv_IND_068 | 26.0661 | 90.1155 | IND-elc_spv_IND_068 | 26.0661 | 90.1155
rez_spv_IND_069 | 24.9739 | 93.0134 | IND-elc_spv_IND_069 | 24.9739 | 93.0134
rez_spv_IND_070 | 23.7033 | 91.7134 | IND-elc_spv_IND_070 | 23.7033 | 91.7134
rez_spv_IND_071 | 25.2675 | 85.6855 | IND-elc_spv_IND_071 | 25.2675 | 85.6855
rez_spv_IND_072 | 26.5617 | 85.4139 | IND-elc_spv_IND_072 | 26.5617 | 85.4139
rez_spv_IND_073 | 25.0926 | 83.4201 | IND-elc_spv_IND_073 | 25.0926 | 83.4201
rez_spv_IND_074 | 26.8358 | 83.2331 | IND-elc_spv_IND_074 | 26.8358 | 83.2331
rez_spv_IND_075 | 23.372 | 87.0012 | IND-elc_spv_IND_075 | 23.372 | 87.0012
rez_spv_IND_076 | 23.3409 | 85.7383 | IND-elc_spv_IND_076 | 23.3409 | 85.7383
rez_spv_IND_077 | 26.3872 | 87.5052 | IND-elc_spv_IND_077 | 26.3872 | 87.5052
rez_spv_IND_078 | 25.232 | 87.7432 | IND-elc_spv_IND_078 | 25.232 | 87.7432
rez_won_IND_001 | 29.2562 | 77.3738 | IND-elc_won_IND_001 | 29.2562 | 77.3738
rez_won_IND_002 | 25.9768 | 78.1022 | IND-elc_won_IND_002 | 25.9768 | 78.1022
rez_won_IND_003 | 24.322 | 78.3477 | IND-elc_won_IND_003 | 24.322 | 78.3477
rez_won_IND_004 | 25.6138 | 80.9286 | IND-elc_won_IND_004 | 25.6138 | 80.9286
rez_won_IND_005 | 19.3088 | 79.0966 | IND-elc_won_IND_005 | 19.3088 | 79.0966
rez_won_IND_006 | 20.7476 | 78.1563 | IND-elc_won_IND_006 | 20.7476 | 78.1563
rez_won_IND_007 | 24.6852 | 84.9202 | IND-elc_won_IND_007 | 24.6852 | 84.9202
rez_won_IND_008 | 21.7984 | 75.7408 | IND-elc_won_IND_008 | 21.7984 | 75.7408
rez_won_IND_009 | 23.1563 | 75.724 | IND-elc_won_IND_009 | 23.1563 | 75.724
rez_won_IND_010 | 14.05 | 77.9854 | IND-elc_won_IND_010 | 14.05 | 77.9854
rez_won_IND_011 | 14.3698 | 79.2517 | IND-elc_won_IND_011 | 14.3698 | 79.2517
rez_won_IND_012 | 16.3161 | 74.0981 | IND-elc_won_IND_012 | 16.3161 | 74.0981
rez_won_IND_013 | 17.4802 | 75.8277 | IND-elc_won_IND_013 | 17.4802 | 75.8277
rez_won_IND_014 | 20.2002 | 81.2472 | IND-elc_won_IND_014 | 20.2002 | 81.2472
rez_won_IND_015 | 21.2744 | 81.4435 | IND-elc_won_IND_015 | 21.2744 | 81.4435
rez_won_IND_016 | 15.7582 | 78.9511 | IND-elc_won_IND_016 | 15.7582 | 78.9511
rez_won_IND_017 | 15.5881 | 78.0097 | IND-elc_won_IND_017 | 15.5881 | 78.0097
rez_won_IND_018 | 19.8557 | 75.048 | IND-elc_won_IND_018 | 19.8557 | 75.048
rez_won_IND_019 | 20.2836 | 76.3816 | IND-elc_won_IND_019 | 20.2836 | 76.3816
rez_won_IND_020 | 22.8313 | 79.5747 | IND-elc_won_IND_020 | 22.8313 | 79.5747
rez_won_IND_021 | 20.3284 | 86.0151 | IND-elc_won_IND_021 | 20.3284 | 86.0151
rez_won_IND_022 | 22.7245 | 72.709 | IND-elc_won_IND_022 | 22.7245 | 72.709
rez_won_IND_023 | 21.542 | 73.4615 | IND-elc_won_IND_023 | 21.542 | 73.4615
rez_won_IND_024 | 21.2317 | 82.6163 | IND-elc_won_IND_024 | 21.2317 | 82.6163
rez_won_IND_025 | 22.9261 | 84.8384 | IND-elc_won_IND_025 | 22.9261 | 84.8384
rez_won_IND_026 | 23.3085 | 77.3326 | IND-elc_won_IND_026 | 23.3085 | 77.3326
rez_won_IND_027 | 25.8794 | 75.7791 | IND-elc_won_IND_027 | 25.8794 | 75.7791
rez_won_IND_028 | 27.5608 | 75.5679 | IND-elc_won_IND_028 | 27.5608 | 75.5679
rez_won_IND_029 | 30.217 | 75.9576 | IND-elc_won_IND_029 | 30.217 | 75.9576
rez_won_IND_030 | 29.5068 | 74.5969 | IND-elc_won_IND_030 | 29.5068 | 74.5969
rez_won_IND_031 | 16.3307 | 77.2284 | IND-elc_won_IND_031 | 16.3307 | 77.2284
rez_won_IND_032 | 14.477 | 75.4268 | IND-elc_won_IND_032 | 14.477 | 75.4268
rez_won_IND_033 | 11.5572 | 79.28 | IND-elc_won_IND_033 | 11.5572 | 79.28
rez_won_IND_034 | 12.6718 | 77.2651 | IND-elc_won_IND_034 | 12.6718 | 77.2651
rez_won_IND_035 | 18.9705 | 82.7137 | IND-elc_won_IND_035 | 18.9705 | 82.7137
rez_won_IND_036 | 17.223 | 82.0061 | IND-elc_won_IND_036 | 17.223 | 82.0061
rez_won_IND_037 | 28.0304 | 77.6554 | IND-elc_won_IND_037 | 28.0304 | 77.6554
rez_won_IND_038 | 18.4894 | 73.1327 | IND-elc_won_IND_038 | 18.4894 | 73.1327
rez_won_IND_039 | 19.5847 | 73.7306 | IND-elc_won_IND_039 | 19.5847 | 73.7306
rez_won_IND_040 | 24.333 | 82.1749 | IND-elc_won_IND_040 | 24.333 | 82.1749
rez_won_IND_041 | 26.4847 | 74.1682 | IND-elc_won_IND_041 | 26.4847 | 74.1682
rez_won_IND_042 | 24.847 | 72.6976 | IND-elc_won_IND_042 | 24.847 | 72.6976
rez_won_IND_043 | 24.3642 | 74.3732 | IND-elc_won_IND_043 | 24.3642 | 74.3732
rez_won_IND_044 | 26.9283 | 79.2424 | IND-elc_won_IND_044 | 26.9283 | 79.2424
rez_won_IND_045 | 27.724 | 80.1539 | IND-elc_won_IND_045 | 27.724 | 80.1539
rez_won_IND_046 | 21.8601 | 88.1262 | IND-elc_won_IND_046 | 21.8601 | 88.1262
rez_won_IND_047 | 23.0975 | 88.3055 | IND-elc_won_IND_047 | 23.0975 | 88.3055
rez_won_IND_048 | 17.7255 | 79.7064 | IND-elc_won_IND_048 | 17.7255 | 79.7064
rez_won_IND_049 | 16.3221 | 79.7396 | IND-elc_won_IND_049 | 16.3221 | 79.7396
rez_won_IND_050 | 13.108 | 79.708 | IND-elc_won_IND_050 | 13.108 | 79.708
rez_won_IND_051 | 21.8026 | 70.3353 | IND-elc_won_IND_051 | 21.8026 | 70.3353
rez_won_IND_052 | 24.0576 | 70.0723 | IND-elc_won_IND_052 | 24.0576 | 70.0723
rez_won_IND_053 | 26.0573 | 71.5092 | IND-elc_won_IND_053 | 26.0573 | 71.5092
rez_won_IND_054 | 27.7966 | 71.85 | IND-elc_won_IND_054 | 27.7966 | 71.85
rez_won_IND_055 | 18.8792 | 84.3856 | IND-elc_won_IND_055 | 18.8792 | 84.3856
rez_won_IND_056 | 9.9797 | 78.7833 | IND-elc_won_IND_056 | 9.9797 | 78.7833
rez_won_IND_057 | 9.9344 | 77.5483 | IND-elc_won_IND_057 | 9.9344 | 77.5483
rez_won_IND_058 | 25.4722 | 89.3313 | IND-elc_won_IND_058 | 25.4722 | 89.3313
rez_won_IND_059 | 23.4342 | 91.3647 | IND-elc_won_IND_059 | 23.4342 | 91.3647
rez_won_IND_060 | 25.9092 | 85.5579 | IND-elc_won_IND_060 | 25.9092 | 85.5579
rez_won_IND_061 | 26.8247 | 83.3552 | IND-elc_won_IND_061 | 26.8247 | 83.3552
rez_won_IND_062 | 25.7634 | 83.1329 | IND-elc_won_IND_062 | 25.7634 | 83.1329
rez_won_IND_063 | 23.6172 | 87.1093 | IND-elc_won_IND_063 | 23.6172 | 87.1093
rez_won_IND_064 | 23.7325 | 85.6392 | IND-elc_won_IND_064 | 23.7325 | 85.6392
rez_won_IND_065 | 25.9915 | 87.4737 | IND-elc_won_IND_065 | 25.9915 | 87.4737
rez_won_IND_066 | 25.005 | 87.6566 | IND-elc_won_IND_066 | 25.005 | 87.6566
rez_wof_IND_001 | 15.1426 | 73.1969 | IND-elc_wof_IND_001 | 15.1426 | 73.1969
rez_wof_IND_002 | 14.0776 | 72.897 | IND-elc_wof_IND_002 | 14.0776 | 72.897
rez_wof_IND_003 | 20.1492 | 87.3573 | IND-elc_wof_IND_003 | 20.1492 | 87.3573
rez_wof_IND_004 | 19.0172 | 85.3324 | IND-elc_wof_IND_004 | 19.0172 | 85.3324
rez_wof_IND_005 | 13.9878 | 73.5418 | IND-elc_wof_IND_005 | 13.9878 | 73.5418
rez_wof_IND_006 | 12.1214 | 73.6568 | IND-elc_wof_IND_006 | 12.1214 | 73.6568
rez_wof_IND_007 | 17.8542 | 83.9412 | IND-elc_wof_IND_007 | 17.8542 | 83.9412
rez_wof_IND_008 | 16.7733 | 82.7075 | IND-elc_wof_IND_008 | 16.7733 | 82.7075
rez_wof_IND_009 | 19.4174 | 70.3313 | IND-elc_wof_IND_009 | 19.4174 | 70.3313
rez_wof_IND_010 | 19.9187 | 70.8761 | IND-elc_wof_IND_010 | 19.9187 | 70.8761
rez_wof_IND_011 | 18.7685 | 71.6823 | IND-elc_wof_IND_011 | 18.7685 | 71.6823
rez_wof_IND_012 | 17.5899 | 71.8656 | IND-elc_wof_IND_012 | 17.5899 | 71.8656
rez_wof_IND_013 | 17.0128 | 72.7272 | IND-elc_wof_IND_013 | 17.0128 | 72.7272
rez_wof_IND_014 | 16.1555 | 72.5686 | IND-elc_wof_IND_014 | 16.1555 | 72.5686
rez_wof_IND_015 | 20.5314 | 88.281 | IND-elc_wof_IND_015 | 20.5314 | 88.281
rez_wof_IND_016 | 20.6978 | 89.2499 | IND-elc_wof_IND_016 | 20.6978 | 89.2499
rez_wof_IND_017 | 15.3576 | 80.7554 | IND-elc_wof_IND_017 | 15.3576 | 80.7554
rez_wof_IND_018 | 11.2108 | 80.215 | IND-elc_wof_IND_018 | 11.2108 | 80.215
rez_wof_IND_019 | 13.0949 | 80.4666 | IND-elc_wof_IND_019 | 13.0949 | 80.4666
rez_wof_IND_020 | 22.4605 | 67.8164 | IND-elc_wof_IND_020 | 22.4605 | 67.8164
rez_wof_IND_021 | 21.4442 | 68.6375 | IND-elc_wof_IND_021 | 21.4442 | 68.6375
rez_wof_IND_022 | 20.4232 | 69.6732 | IND-elc_wof_IND_022 | 20.4232 | 69.6732
rez_wof_IND_023 | 9.4449 | 79.6319 | IND-elc_wof_IND_023 | 9.4449 | 79.6319
rez_wof_IND_024 | 7.5667 | 77.3172 | IND-elc_wof_IND_024 | 7.5667 | 77.3172
s_ogci10274_IND | 26.8892 | 94.9644 | IND-co2_Meerut_IND | 29.1337 | 77.7208
s_ogci10276_IND | 25.2589 | 71.8167 | IND-co2_Gwalior_IND | 26.1134 | 78.2269
s_ogci10277_IND | 25.2589 | 71.8194 | IND-co2_Etawa_IND | 24.2173 | 78.2564
s_ogci10280_IND | 22.4775 | 72.9028 | IND-co2_Satna_IND | 24.5736 | 80.7127
s_ogci10287_IND | 18.2286 | 71.6242 | IND-co2_Wardha_IND | 20.6691 | 78.4927
|  |  | IND-co2_Gaya_IND | 24.6247 | 84.9478
|  |  | IND-co2_Indore_IND | 22.9083 | 75.904
|  |  | IND-co2_Cuddapah_IND | 14.3826 | 78.7992
|  |  | IND-co2_Solapur_IND | 17.6078 | 76.0512
|  |  | IND-co2_Raipur_IND | 21.3719 | 81.3512
|  |  | IND-co2_Kurnool_IND | 15.6735 | 78.1778
|  |  | IND-co2_Aurangabad_IND | 19.7689 | 75.4879
|  |  | IND-co2_Jabalpur_IND | 23.1369 | 79.7669
|  |  | IND-co2_Angul_IND | 20.7364 | 85.1522
|  |  | IND-co2_Vadodara_IND | 22.3173 | 73.3771
|  |  | IND-co2_Korba_IND | 22.2717 | 82.7622
|  |  | IND-co2_Jharsugra_IND | 22.0925 | 83.9814
|  |  | IND-co2_Bhopal_IND | 23.4023 | 77.4473
|  |  | IND-co2_Jaipur_IND | 26.6514 | 75.6652
|  |  | IND-co2_Moga_IND | 30.7841 | 75.1461
|  |  | IND-co2_Raichur_IND | 16.2011 | 77.2864
|  |  | IND-co2_Dharmapuri_IND | 12.1331 | 78.0308
|  |  | IND-co2_Kakinada_IND | 17.0918 | 82.0547
|  |  | IND-co2_Sikandarabad_IND | 28.196 | 77.6979
|  |  | IND-co2_BarmhanKalan_IND | 19.4078 | 73.2122
|  |  | IND-co2_Singrauliya_IND | 23.9495 | 82.5756
|  |  | IND-co2_Ajmer_IND | 26.2901 | 74.4568
|  |  | IND-co2_ArniKaKhera_IND | 24.6111 | 74.218
|  |  | IND-co2_Mainpuri_IND | 27.2195 | 78.933
|  |  | IND-co2_Bhatpara_IND | 23.0177 | 88.5404
|  |  | IND-co2_Narasaraopet_IND | 16.2154 | 79.9465
|  |  | IND-co2_Chennai_IND | 13.246 | 80.3212
|  |  | IND-co2_Nakhtarana_IND | 23.3633 | 69.1572
|  |  | IND-co2_Phalodi_IND | 27.5115 | 72.4819
|  |  | IND-co2_Jammu_IND | 32.762 | 75.1395
|  |  | IND-co2_Talcher_IND | 20.7894 | 84.9968
|  |  | IND-co2_Madurai_IND | 9.8766 | 77.8973
|  |  | IND-co2_Tezpur_IND | 26.8741 | 92.7692
|  |  | IND-co2_Bongaigaon_IND | 26.4589 | 90.372
|  |  | IND-co2_Karaikandi_IND | 24.8274 | 92.7215
|  |  | IND-co2_Bihar_IND | 25.1629 | 85.5094
|  |  | IND-co2_Sasaram_IND | 25.1283 | 83.708
|  |  | IND-co2_Asansol_IND | 23.8224 | 86.8704
|  |  | IND-co2_BokaroSteelCity_IND | 23.7241 | 85.7629
|  |  | IND-co2_Bhagalpur_IND | 25.2323 | 87.2647
|  |  | IND-co2s_ogci10274_IND | 26.8892 | 94.9644
|  |  | IND-co2s_ogci10276_IND | 25.2589 | 71.8167
|  |  | IND-co2s_ogci10277_IND | 25.2589 | 71.8194
|  |  | IND-co2s_ogci10280_IND | 22.4775 | 72.9028
|  |  | IND-co2s_ogci10287_IND | 18.2286 | 71.6242

## process_map_geo
~process_map |  |  | ~process_map |  |  | ~commodity_map
dimension | description | pset_set | pset_set | dimension | description | dimension | name | description
grid_node | p_Meerut_IND | p_Meerut_IND | p_Meerut_IND | admin_1 | Uttar Pradesh | region_com | e_Meerut_IND | e_Meerut_IND
grid_node | p_Gwalior_IND | p_Gwalior_IND | p_Gwalior_IND | admin_1 | Madhya Pradesh | region_com | e_Gwalior_IND | e_Gwalior_IND
grid_node | p_Etawa_IND | p_Etawa_IND | p_Etawa_IND | admin_1 | Madhya Pradesh | region_com | e_Etawa_IND | e_Etawa_IND
grid_node | p_Satna_IND | p_Satna_IND | p_Satna_IND | admin_1 | Madhya Pradesh | region_com | e_Satna_IND | e_Satna_IND
grid_node | p_Wardha_IND | p_Wardha_IND | p_Wardha_IND | admin_1 | Maharashtra | region_com | e_Wardha_IND | e_Wardha_IND
grid_node | p_Gaya_IND | p_Gaya_IND | p_Gaya_IND | admin_1 | Bihar | region_com | e_Gaya_IND | e_Gaya_IND
grid_node | p_Indore_IND | p_Indore_IND | p_Indore_IND | admin_1 | Madhya Pradesh | region_com | e_Indore_IND | e_Indore_IND
grid_node | p_Cuddapah_IND | p_Cuddapah_IND | p_Cuddapah_IND | admin_1 | Andhra Pradesh | region_com | e_Cuddapah_IND | e_Cuddapah_IND
grid_node | p_Solapur_IND | p_Solapur_IND | p_Solapur_IND | admin_1 | Maharashtra | region_com | e_Solapur_IND | e_Solapur_IND
grid_node | p_Raipur_IND | p_Raipur_IND | p_Raipur_IND | admin_1 | Chhattisgarh | region_com | e_Raipur_IND | e_Raipur_IND
grid_node | p_Kurnool_IND | p_Kurnool_IND | p_Kurnool_IND | admin_1 | Andhra Pradesh | region_com | e_Kurnool_IND | e_Kurnool_IND
grid_node | p_Aurangabad_IND | p_Aurangabad_IND | p_Aurangabad_IND | admin_1 | Maharashtra | region_com | e_Aurangabad_IND | e_Aurangabad_IND
grid_node | p_Jabalpur_IND | p_Jabalpur_IND | p_Jabalpur_IND | admin_1 | Madhya Pradesh | region_com | e_Jabalpur_IND | e_Jabalpur_IND
grid_node | p_Angul_IND | p_Angul_IND | p_Angul_IND | admin_1 | Odisha | region_com | e_Angul_IND | e_Angul_IND
grid_node | p_Vadodara_IND | p_Vadodara_IND | p_Vadodara_IND | admin_1 | Gujarat | region_com | e_Vadodara_IND | e_Vadodara_IND
grid_node | p_Korba_IND | p_Korba_IND | p_Korba_IND | admin_1 | Chhattisgarh | region_com | e_Korba_IND | e_Korba_IND
grid_node | p_Jharsugra_IND | p_Jharsugra_IND | p_Jharsugra_IND | admin_1 | Odisha | region_com | e_Jharsugra_IND | e_Jharsugra_IND
grid_node | p_Bhopal_IND | p_Bhopal_IND | p_Bhopal_IND | admin_1 | Madhya Pradesh | region_com | e_Bhopal_IND | e_Bhopal_IND
grid_node | p_Jaipur_IND | p_Jaipur_IND | p_Jaipur_IND | admin_1 | Rajasthan | region_com | e_Jaipur_IND | e_Jaipur_IND
grid_node | p_Moga_IND | p_Moga_IND | p_Moga_IND | admin_1 | Punjab | region_com | e_Moga_IND | e_Moga_IND
grid_node | p_Raichur_IND | p_Raichur_IND | p_Raichur_IND | admin_1 | Karnataka | region_com | e_Raichur_IND | e_Raichur_IND
grid_node | p_Dharmapuri_IND | p_Dharmapuri_IND | p_Dharmapuri_IND | admin_1 | Tamil Nadu | region_com | e_Dharmapuri_IND | e_Dharmapuri_IND
grid_node | p_Kakinada_IND | p_Kakinada_IND | p_Kakinada_IND | admin_1 | Andhra Pradesh | region_com | e_Kakinada_IND | e_Kakinada_IND
grid_node | p_Sikandarabad_IND | p_Sikandarabad_IND | p_Sikandarabad_IND | admin_1 | Uttar Pradesh | region_com | e_Sikandarabad_IND | e_Sikandarabad_IND
grid_node | p_BarmhanKalan_IND | p_BarmhanKalan_IND | p_BarmhanKalan_IND | admin_1 | Maharashtra | region_com | e_BarmhanKalan_IND | e_BarmhanKalan_IND
grid_node | p_Singrauliya_IND | p_Singrauliya_IND | p_Singrauliya_IND | admin_1 | Madhya Pradesh | region_com | e_Singrauliya_IND | e_Singrauliya_IND
grid_node | p_Ajmer_IND | p_Ajmer_IND | p_Ajmer_IND | admin_1 | Rajasthan | region_com | e_Ajmer_IND | e_Ajmer_IND
grid_node | p_ArniKaKhera_IND | p_ArniKaKhera_IND | p_ArniKaKhera_IND | admin_1 | Rajasthan | region_com | e_ArniKaKhera_IND | e_ArniKaKhera_IND
grid_node | p_Mainpuri_IND | p_Mainpuri_IND | p_Mainpuri_IND | admin_1 | Uttar Pradesh | region_com | e_Mainpuri_IND | e_Mainpuri_IND
grid_node | p_Bhatpara_IND | p_Bhatpara_IND | p_Bhatpara_IND | admin_1 | West Bengal | region_com | e_Bhatpara_IND | e_Bhatpara_IND
grid_node | p_Narasaraopet_IND | p_Narasaraopet_IND | p_Narasaraopet_IND | admin_1 | Andhra Pradesh | region_com | e_Narasaraopet_IND | e_Narasaraopet_IND
grid_node | p_Chennai_IND | p_Chennai_IND | p_Chennai_IND | admin_1 | Unknown | region_com | e_Chennai_IND | e_Chennai_IND
grid_node | p_Nakhtarana_IND | p_Nakhtarana_IND | p_Nakhtarana_IND | admin_1 | Gujarat | region_com | e_Nakhtarana_IND | e_Nakhtarana_IND
grid_node | p_Phalodi_IND | p_Phalodi_IND | p_Phalodi_IND | admin_1 | Rajasthan | region_com | e_Phalodi_IND | e_Phalodi_IND
grid_node | p_Jammu_IND | p_Jammu_IND | p_Jammu_IND | admin_1 | Jammu and Kashmir | region_com | e_Jammu_IND | e_Jammu_IND
grid_node | p_Talcher_IND | p_Talcher_IND | p_Talcher_IND | admin_1 | Odisha | region_com | e_Talcher_IND | e_Talcher_IND
grid_node | p_Madurai_IND | p_Madurai_IND | p_Madurai_IND | admin_1 | Tamil Nadu | region_com | e_Madurai_IND | e_Madurai_IND
grid_node | p_Tezpur_IND | p_Tezpur_IND | p_Tezpur_IND | admin_1 | Assam | region_com | e_Tezpur_IND | e_Tezpur_IND
grid_node | p_Bongaigaon_IND | p_Bongaigaon_IND | p_Bongaigaon_IND | admin_1 | Assam | region_com | e_Bongaigaon_IND | e_Bongaigaon_IND
grid_node | p_Karaikandi_IND | p_Karaikandi_IND | p_Karaikandi_IND | admin_1 | Assam | region_com | e_Karaikandi_IND | e_Karaikandi_IND
grid_node | p_Bihar_IND | p_Bihar_IND | p_Bihar_IND | admin_1 | Bihar | region_com | e_Bihar_IND | e_Bihar_IND
grid_node | p_Sasaram_IND | p_Sasaram_IND | p_Sasaram_IND | admin_1 | Bihar | region_com | e_Sasaram_IND | e_Sasaram_IND
grid_node | p_Asansol_IND | p_Asansol_IND | p_Asansol_IND | admin_1 | West Bengal | region_com | e_Asansol_IND | e_Asansol_IND
grid_node | p_BokaroSteelCity_IND | p_BokaroSteelCity_IND | p_BokaroSteelCity_IND | admin_1 | Jharkhand | region_com | e_BokaroSteelCity_IND | e_BokaroSteelCity_IND
grid_node | p_Bhagalpur_IND | p_Bhagalpur_IND | p_Bhagalpur_IND | admin_1 | Bihar | region_com | e_Bhagalpur_IND | e_Bhagalpur_IND
grid_node | s_ogci10274_IND | s_ogci10274_IND | rez_spv_IND_001 | admin_1 | Haryana | region_com | elc_spv_IND_001 | elc_spv_IND_001
grid_node | s_ogci10276_IND | s_ogci10276_IND | rez_spv_IND_002 | admin_1 | Uttar Pradesh | region_com | elc_spv_IND_002 | elc_spv_IND_002
grid_node | s_ogci10277_IND | s_ogci10277_IND | rez_spv_IND_003 | admin_1 | Madhya Pradesh | region_com | elc_spv_IND_003 | elc_spv_IND_003
grid_node | s_ogci10280_IND | s_ogci10280_IND | rez_spv_IND_004 | admin_1 | Madhya Pradesh | region_com | elc_spv_IND_004 | elc_spv_IND_004
grid_node | s_ogci10287_IND | s_ogci10287_IND | rez_spv_IND_005 | admin_1 | Madhya Pradesh | region_com | elc_spv_IND_005 | elc_spv_IND_005
grid_node | rez_spv_IND_001 | rez_spv_IND_001 | rez_spv_IND_006 | admin_1 | Uttar Pradesh | region_com | elc_spv_IND_006 | elc_spv_IND_006
grid_node | rez_spv_IND_002 | rez_spv_IND_002 | rez_spv_IND_007 | admin_1 | Madhya Pradesh | region_com | elc_spv_IND_007 | elc_spv_IND_007
grid_node | rez_spv_IND_003 | rez_spv_IND_003 | rez_spv_IND_008 | admin_1 | Maharashtra | region_com | elc_spv_IND_008 | elc_spv_IND_008
grid_node | rez_spv_IND_004 | rez_spv_IND_004 | rez_spv_IND_009 | admin_1 | Telangana | region_com | elc_spv_IND_009 | elc_spv_IND_009
grid_node | rez_spv_IND_005 | rez_spv_IND_005 | rez_spv_IND_010 | admin_1 | Jharkhand | region_com | elc_spv_IND_010 | elc_spv_IND_010
grid_node | rez_spv_IND_006 | rez_spv_IND_006 | rez_spv_IND_011 | admin_1 | Madhya Pradesh | region_com | elc_spv_IND_011 | elc_spv_IND_011
grid_node | rez_spv_IND_007 | rez_spv_IND_007 | rez_spv_IND_012 | admin_1 | Madhya Pradesh | region_com | elc_spv_IND_012 | elc_spv_IND_012
grid_node | rez_spv_IND_008 | rez_spv_IND_008 | rez_spv_IND_013 | admin_1 | Andhra Pradesh | region_com | elc_spv_IND_013 | elc_spv_IND_013
grid_node | rez_spv_IND_009 | rez_spv_IND_009 | rez_spv_IND_014 | admin_1 | Maharashtra | region_com | elc_spv_IND_014 | elc_spv_IND_014
grid_node | rez_spv_IND_010 | rez_spv_IND_010 | rez_spv_IND_015 | admin_1 | Maharashtra | region_com | elc_spv_IND_015 | elc_spv_IND_015
grid_node | rez_spv_IND_011 | rez_spv_IND_011 | rez_spv_IND_016 | admin_1 | Odisha | region_com | elc_spv_IND_016 | elc_spv_IND_016
grid_node | rez_spv_IND_012 | rez_spv_IND_012 | rez_spv_IND_017 | admin_1 | Chhattisgarh | region_com | elc_spv_IND_017 | elc_spv_IND_017
grid_node | rez_spv_IND_013 | rez_spv_IND_013 | rez_spv_IND_018 | admin_1 | Andhra Pradesh | region_com | elc_spv_IND_018 | elc_spv_IND_018
grid_node | rez_spv_IND_014 | rez_spv_IND_014 | rez_spv_IND_019 | admin_1 | Maharashtra | region_com | elc_spv_IND_019 | elc_spv_IND_019
grid_node | rez_spv_IND_015 | rez_spv_IND_015 | rez_spv_IND_020 | admin_1 | Maharashtra | region_com | elc_spv_IND_020 | elc_spv_IND_020
grid_node | rez_spv_IND_016 | rez_spv_IND_016 | rez_spv_IND_021 | admin_1 | Madhya Pradesh | region_com | elc_spv_IND_021 | elc_spv_IND_021
grid_node | rez_spv_IND_017 | rez_spv_IND_017 | rez_spv_IND_022 | admin_1 | Madhya Pradesh | region_com | elc_spv_IND_022 | elc_spv_IND_022
grid_node | rez_spv_IND_018 | rez_spv_IND_018 | rez_spv_IND_023 | admin_1 | Odisha | region_com | elc_spv_IND_023 | elc_spv_IND_023
grid_node | rez_spv_IND_019 | rez_spv_IND_019 | rez_spv_IND_024 | admin_1 | Odisha | region_com | elc_spv_IND_024 | elc_spv_IND_024
grid_node | rez_spv_IND_020 | rez_spv_IND_020 | rez_spv_IND_025 | admin_1 | Gujarat | region_com | elc_spv_IND_025 | elc_spv_IND_025
grid_node | rez_spv_IND_021 | rez_spv_IND_021 | rez_spv_IND_026 | admin_1 | Gujarat | region_com | elc_spv_IND_026 | elc_spv_IND_026
grid_node | rez_spv_IND_022 | rez_spv_IND_022 | rez_spv_IND_027 | admin_1 | Chhattisgarh | region_com | elc_spv_IND_027 | elc_spv_IND_027
grid_node | rez_spv_IND_023 | rez_spv_IND_023 | rez_spv_IND_028 | admin_1 | Chhattisgarh | region_com | elc_spv_IND_028 | elc_spv_IND_028
grid_node | rez_spv_IND_024 | rez_spv_IND_024 | rez_spv_IND_029 | admin_1 | Jharkhand | region_com | elc_spv_IND_029 | elc_spv_IND_029
grid_node | rez_spv_IND_025 | rez_spv_IND_025 | rez_spv_IND_030 | admin_1 | Odisha | region_com | elc_spv_IND_030 | elc_spv_IND_030
grid_node | rez_spv_IND_026 | rez_spv_IND_026 | rez_spv_IND_031 | admin_1 | Madhya Pradesh | region_com | elc_spv_IND_031 | elc_spv_IND_031
grid_node | rez_spv_IND_027 | rez_spv_IND_027 | rez_spv_IND_032 | admin_1 | Madhya Pradesh | region_com | elc_spv_IND_032 | elc_spv_IND_032
grid_node | rez_spv_IND_028 | rez_spv_IND_028 | rez_spv_IND_033 | admin_1 | Rajasthan | region_com | elc_spv_IND_033 | elc_spv_IND_033
grid_node | rez_spv_IND_029 | rez_spv_IND_029 | rez_spv_IND_034 | admin_1 | Rajasthan | region_com | elc_spv_IND_034 | elc_spv_IND_034
grid_node | rez_spv_IND_030 | rez_spv_IND_030 | rez_spv_IND_035 | admin_1 | Rajasthan | region_com | elc_spv_IND_035 | elc_spv_IND_035
grid_node | rez_spv_IND_031 | rez_spv_IND_031 | rez_spv_IND_036 | admin_1 | Punjab | region_com | elc_spv_IND_036 | elc_spv_IND_036
grid_node | rez_spv_IND_032 | rez_spv_IND_032 | rez_spv_IND_037 | admin_1 | Karnataka | region_com | elc_spv_IND_037 | elc_spv_IND_037
grid_node | rez_spv_IND_033 | rez_spv_IND_033 | rez_spv_IND_038 | admin_1 | Karnataka | region_com | elc_spv_IND_038 | elc_spv_IND_038
grid_node | rez_spv_IND_034 | rez_spv_IND_034 | rez_spv_IND_039 | admin_1 | Tamil Nadu | region_com | elc_spv_IND_039 | elc_spv_IND_039
grid_node | rez_spv_IND_035 | rez_spv_IND_035 | rez_spv_IND_040 | admin_1 | Karnataka | region_com | elc_spv_IND_040 | elc_spv_IND_040
grid_node | rez_spv_IND_036 | rez_spv_IND_036 | rez_spv_IND_041 | admin_1 | Chhattisgarh | region_com | elc_spv_IND_041 | elc_spv_IND_041
grid_node | rez_spv_IND_037 | rez_spv_IND_037 | rez_spv_IND_042 | admin_1 | Andhra Pradesh | region_com | elc_spv_IND_042 | elc_spv_IND_042
grid_node | rez_spv_IND_038 | rez_spv_IND_038 | rez_spv_IND_043 | admin_1 | Haryana | region_com | elc_spv_IND_043 | elc_spv_IND_043
grid_node | rez_spv_IND_039 | rez_spv_IND_039 | rez_spv_IND_044 | admin_1 | Maharashtra | region_com | elc_spv_IND_044 | elc_spv_IND_044
grid_node | rez_spv_IND_040 | rez_spv_IND_040 | rez_spv_IND_045 | admin_1 | Chhattisgarh | region_com | elc_spv_IND_045 | elc_spv_IND_045
grid_node | rez_spv_IND_041 | rez_spv_IND_041 | rez_spv_IND_046 | admin_1 | Madhya Pradesh | region_com | elc_spv_IND_046 | elc_spv_IND_046
grid_node | rez_spv_IND_042 | rez_spv_IND_042 | rez_spv_IND_047 | admin_1 | Rajasthan | region_com | elc_spv_IND_047 | elc_spv_IND_047
grid_node | rez_spv_IND_043 | rez_spv_IND_043 | rez_spv_IND_048 | admin_1 | Rajasthan | region_com | elc_spv_IND_048 | elc_spv_IND_048
grid_node | rez_spv_IND_044 | rez_spv_IND_044 | rez_spv_IND_049 | admin_1 | Rajasthan | region_com | elc_spv_IND_049 | elc_spv_IND_049
grid_node | rez_spv_IND_045 | rez_spv_IND_045 | rez_spv_IND_050 | admin_1 | Uttar Pradesh | region_com | elc_spv_IND_050 | elc_spv_IND_050
grid_node | rez_spv_IND_046 | rez_spv_IND_046 | rez_spv_IND_051 | admin_1 | Uttar Pradesh | region_com | elc_spv_IND_051 | elc_spv_IND_051
grid_node | rez_spv_IND_047 | rez_spv_IND_047 | rez_spv_IND_052 | admin_1 | West Bengal | region_com | elc_spv_IND_052 | elc_spv_IND_052
grid_node | rez_spv_IND_048 | rez_spv_IND_048 | rez_spv_IND_053 | admin_1 | West Bengal | region_com | elc_spv_IND_053 | elc_spv_IND_053
grid_node | rez_spv_IND_049 | rez_spv_IND_049 | rez_spv_IND_054 | admin_1 | Andhra Pradesh | region_com | elc_spv_IND_054 | elc_spv_IND_054
grid_node | rez_spv_IND_050 | rez_spv_IND_050 | rez_spv_IND_055 | admin_1 | Telangana | region_com | elc_spv_IND_055 | elc_spv_IND_055
grid_node | rez_spv_IND_051 | rez_spv_IND_051 | rez_spv_IND_056 | admin_1 | Tamil Nadu | region_com | elc_spv_IND_056 | elc_spv_IND_056
grid_node | rez_spv_IND_052 | rez_spv_IND_052 | rez_spv_IND_057 | admin_1 | Gujarat | region_com | elc_spv_IND_057 | elc_spv_IND_057
grid_node | rez_spv_IND_053 | rez_spv_IND_053 | rez_spv_IND_058 | admin_1 | Gujarat | region_com | elc_spv_IND_058 | elc_spv_IND_058
grid_node | rez_spv_IND_054 | rez_spv_IND_054 | rez_spv_IND_059 | admin_1 | Rajasthan | region_com | elc_spv_IND_059 | elc_spv_IND_059
grid_node | rez_spv_IND_055 | rez_spv_IND_055 | rez_spv_IND_060 | admin_1 | Rajasthan | region_com | elc_spv_IND_060 | elc_spv_IND_060
grid_node | rez_spv_IND_056 | rez_spv_IND_056 | rez_spv_IND_061 | admin_1 | Jammu and Kashmir | region_com | elc_spv_IND_061 | elc_spv_IND_061
grid_node | rez_spv_IND_057 | rez_spv_IND_057 | rez_spv_IND_062 | admin_1 | Odisha | region_com | elc_spv_IND_062 | elc_spv_IND_062
grid_node | rez_spv_IND_058 | rez_spv_IND_058 | rez_spv_IND_063 | admin_1 | Tamil Nadu | region_com | elc_spv_IND_063 | elc_spv_IND_063
grid_node | rez_spv_IND_059 | rez_spv_IND_059 | rez_spv_IND_064 | admin_1 | Kerala | region_com | elc_spv_IND_064 | elc_spv_IND_064
grid_node | rez_spv_IND_060 | rez_spv_IND_060 | rez_spv_IND_065 | admin_1 | Assam | region_com | elc_spv_IND_065 | elc_spv_IND_065
grid_node | rez_spv_IND_061 | rez_spv_IND_061 | rez_spv_IND_066 | admin_1 | Assam | region_com | elc_spv_IND_066 | elc_spv_IND_066
grid_node | rez_spv_IND_062 | rez_spv_IND_062 | rez_spv_IND_067 | admin_1 | West Bengal | region_com | elc_spv_IND_067 | elc_spv_IND_067
grid_node | rez_spv_IND_063 | rez_spv_IND_063 | rez_spv_IND_068 | admin_1 | Assam | region_com | elc_spv_IND_068 | elc_spv_IND_068
grid_node | rez_spv_IND_064 | rez_spv_IND_064 | rez_spv_IND_069 | admin_1 | Assam | region_com | elc_spv_IND_069 | elc_spv_IND_069
grid_node | rez_spv_IND_065 | rez_spv_IND_065 | rez_spv_IND_070 | admin_1 | Tripura | region_com | elc_spv_IND_070 | elc_spv_IND_070
grid_node | rez_spv_IND_066 | rez_spv_IND_066 | rez_spv_IND_071 | admin_1 | Bihar | region_com | elc_spv_IND_071 | elc_spv_IND_071
grid_node | rez_spv_IND_067 | rez_spv_IND_067 | rez_spv_IND_072 | admin_1 | Bihar | region_com | elc_spv_IND_072 | elc_spv_IND_072
grid_node | rez_spv_IND_068 | rez_spv_IND_068 | rez_spv_IND_073 | admin_1 | Bihar | region_com | elc_spv_IND_073 | elc_spv_IND_073
grid_node | rez_spv_IND_069 | rez_spv_IND_069 | rez_spv_IND_074 | admin_1 | Uttar Pradesh | region_com | elc_spv_IND_074 | elc_spv_IND_074
grid_node | rez_spv_IND_070 | rez_spv_IND_070 | rez_spv_IND_075 | admin_1 | West Bengal | region_com | elc_spv_IND_075 | elc_spv_IND_075
grid_node | rez_spv_IND_071 | rez_spv_IND_071 | rez_spv_IND_076 | admin_1 | Jharkhand | region_com | elc_spv_IND_076 | elc_spv_IND_076
grid_node | rez_spv_IND_072 | rez_spv_IND_072 | rez_spv_IND_077 | admin_1 | Bihar | region_com | elc_spv_IND_077 | elc_spv_IND_077
grid_node | rez_spv_IND_073 | rez_spv_IND_073 | rez_spv_IND_078 | admin_1 | Jharkhand | region_com | elc_spv_IND_078 | elc_spv_IND_078
grid_node | rez_spv_IND_074 | rez_spv_IND_074 | rez_won_IND_001 | admin_1 | Uttar Pradesh | region_com | elc_won_IND_001 | elc_won_IND_001
grid_node | rez_spv_IND_075 | rez_spv_IND_075 | rez_won_IND_002 | admin_1 | Madhya Pradesh | region_com | elc_won_IND_002 | elc_won_IND_002
grid_node | rez_spv_IND_076 | rez_spv_IND_076 | rez_won_IND_003 | admin_1 | Uttar Pradesh | region_com | elc_won_IND_003 | elc_won_IND_003
grid_node | rez_spv_IND_077 | rez_spv_IND_077 | rez_won_IND_004 | admin_1 | Uttar Pradesh | region_com | elc_won_IND_004 | elc_won_IND_004
grid_node | rez_spv_IND_078 | rez_spv_IND_078 | rez_won_IND_005 | admin_1 | Telangana | region_com | elc_won_IND_005 | elc_won_IND_005
grid_node | rez_won_IND_001 | rez_won_IND_001 | rez_won_IND_006 | admin_1 | Maharashtra | region_com | elc_won_IND_006 | elc_won_IND_006
grid_node | rez_won_IND_002 | rez_won_IND_002 | rez_won_IND_007 | admin_1 | Bihar | region_com | elc_won_IND_007 | elc_won_IND_007
grid_node | rez_won_IND_003 | rez_won_IND_003 | rez_won_IND_008 | admin_1 | Madhya Pradesh | region_com | elc_won_IND_008 | elc_won_IND_008
grid_node | rez_won_IND_004 | rez_won_IND_004 | rez_won_IND_009 | admin_1 | Madhya Pradesh | region_com | elc_won_IND_009 | elc_won_IND_009
grid_node | rez_won_IND_005 | rez_won_IND_005 | rez_won_IND_010 | admin_1 | Andhra Pradesh | region_com | elc_won_IND_010 | elc_won_IND_010
grid_node | rez_won_IND_006 | rez_won_IND_006 | rez_won_IND_011 | admin_1 | Andhra Pradesh | region_com | elc_won_IND_011 | elc_won_IND_011
grid_node | rez_won_IND_007 | rez_won_IND_007 | rez_won_IND_012 | admin_1 | Maharashtra | region_com | elc_won_IND_012 | elc_won_IND_012
grid_node | rez_won_IND_008 | rez_won_IND_008 | rez_won_IND_013 | admin_1 | Maharashtra | region_com | elc_won_IND_013 | elc_won_IND_013
grid_node | rez_won_IND_009 | rez_won_IND_009 | rez_won_IND_014 | admin_1 | Chhattisgarh | region_com | elc_won_IND_014 | elc_won_IND_014
grid_node | rez_won_IND_010 | rez_won_IND_010 | rez_won_IND_015 | admin_1 | Chhattisgarh | region_com | elc_won_IND_015 | elc_won_IND_015
grid_node | rez_won_IND_011 | rez_won_IND_011 | rez_won_IND_016 | admin_1 | Andhra Pradesh | region_com | elc_won_IND_016 | elc_won_IND_016
grid_node | rez_won_IND_012 | rez_won_IND_012 | rez_won_IND_017 | admin_1 | Andhra Pradesh | region_com | elc_won_IND_017 | elc_won_IND_017
grid_node | rez_won_IND_013 | rez_won_IND_013 | rez_won_IND_018 | admin_1 | Maharashtra | region_com | elc_won_IND_018 | elc_won_IND_018
grid_node | rez_won_IND_014 | rez_won_IND_014 | rez_won_IND_019 | admin_1 | Maharashtra | region_com | elc_won_IND_019 | elc_won_IND_019
grid_node | rez_won_IND_015 | rez_won_IND_015 | rez_won_IND_020 | admin_1 | Madhya Pradesh | region_com | elc_won_IND_020 | elc_won_IND_020
grid_node | rez_won_IND_016 | rez_won_IND_016 | rez_won_IND_021 | admin_1 | Odisha | region_com | elc_won_IND_021 | elc_won_IND_021
grid_node | rez_won_IND_017 | rez_won_IND_017 | rez_won_IND_022 | admin_1 | Gujarat | region_com | elc_won_IND_022 | elc_won_IND_022
grid_node | rez_won_IND_018 | rez_won_IND_018 | rez_won_IND_023 | admin_1 | Gujarat | region_com | elc_won_IND_023 | elc_won_IND_023
grid_node | rez_won_IND_019 | rez_won_IND_019 | rez_won_IND_024 | admin_1 | Chhattisgarh | region_com | elc_won_IND_024 | elc_won_IND_024
grid_node | rez_won_IND_020 | rez_won_IND_020 | rez_won_IND_025 | admin_1 | Jharkhand | region_com | elc_won_IND_025 | elc_won_IND_025
grid_node | rez_won_IND_021 | rez_won_IND_021 | rez_won_IND_026 | admin_1 | Madhya Pradesh | region_com | elc_won_IND_026 | elc_won_IND_026
grid_node | rez_won_IND_022 | rez_won_IND_022 | rez_won_IND_027 | admin_1 | Rajasthan | region_com | elc_won_IND_027 | elc_won_IND_027
grid_node | rez_won_IND_023 | rez_won_IND_023 | rez_won_IND_028 | admin_1 | Rajasthan | region_com | elc_won_IND_028 | elc_won_IND_028
grid_node | rez_won_IND_024 | rez_won_IND_024 | rez_won_IND_029 | admin_1 | Punjab | region_com | elc_won_IND_029 | elc_won_IND_029
grid_node | rez_won_IND_025 | rez_won_IND_025 | rez_won_IND_030 | admin_1 | Rajasthan | region_com | elc_won_IND_030 | elc_won_IND_030
grid_node | rez_won_IND_026 | rez_won_IND_026 | rez_won_IND_031 | admin_1 | Karnataka | region_com | elc_won_IND_031 | elc_won_IND_031
grid_node | rez_won_IND_027 | rez_won_IND_027 | rez_won_IND_032 | admin_1 | Karnataka | region_com | elc_won_IND_032 | elc_won_IND_032
grid_node | rez_won_IND_028 | rez_won_IND_028 | rez_won_IND_033 | admin_1 | Tamil Nadu | region_com | elc_won_IND_033 | elc_won_IND_033
grid_node | rez_won_IND_029 | rez_won_IND_029 | rez_won_IND_034 | admin_1 | Karnataka | region_com | elc_won_IND_034 | elc_won_IND_034
grid_node | rez_won_IND_030 | rez_won_IND_030 | rez_won_IND_035 | admin_1 | Odisha | region_com | elc_won_IND_035 | elc_won_IND_035
grid_node | rez_won_IND_031 | rez_won_IND_031 | rez_won_IND_036 | admin_1 | Andhra Pradesh | region_com | elc_won_IND_036 | elc_won_IND_036
grid_node | rez_won_IND_032 | rez_won_IND_032 | rez_won_IND_037 | admin_1 | Uttar Pradesh | region_com | elc_won_IND_037 | elc_won_IND_037
grid_node | rez_won_IND_033 | rez_won_IND_033 | rez_won_IND_038 | admin_1 | Maharashtra | region_com | elc_won_IND_038 | elc_won_IND_038
grid_node | rez_won_IND_034 | rez_won_IND_034 | rez_won_IND_039 | admin_1 | Maharashtra | region_com | elc_won_IND_039 | elc_won_IND_039
grid_node | rez_won_IND_035 | rez_won_IND_035 | rez_won_IND_040 | admin_1 | Madhya Pradesh | region_com | elc_won_IND_040 | elc_won_IND_040
grid_node | rez_won_IND_036 | rez_won_IND_036 | rez_won_IND_041 | admin_1 | Rajasthan | region_com | elc_won_IND_041 | elc_won_IND_041
grid_node | rez_won_IND_037 | rez_won_IND_037 | rez_won_IND_042 | admin_1 | Rajasthan | region_com | elc_won_IND_042 | elc_won_IND_042
grid_node | rez_won_IND_038 | rez_won_IND_038 | rez_won_IND_043 | admin_1 | Rajasthan | region_com | elc_won_IND_043 | elc_won_IND_043
grid_node | rez_won_IND_039 | rez_won_IND_039 | rez_won_IND_044 | admin_1 | Uttar Pradesh | region_com | elc_won_IND_044 | elc_won_IND_044
grid_node | rez_won_IND_040 | rez_won_IND_040 | rez_won_IND_045 | admin_1 | Uttar Pradesh | region_com | elc_won_IND_045 | elc_won_IND_045
grid_node | rez_won_IND_041 | rez_won_IND_041 | rez_won_IND_046 | admin_1 | West Bengal | region_com | elc_won_IND_046 | elc_won_IND_046
grid_node | rez_won_IND_042 | rez_won_IND_042 | rez_won_IND_047 | admin_1 | West Bengal | region_com | elc_won_IND_047 | elc_won_IND_047
grid_node | rez_won_IND_043 | rez_won_IND_043 | rez_won_IND_048 | admin_1 | Telangana | region_com | elc_won_IND_048 | elc_won_IND_048
grid_node | rez_won_IND_044 | rez_won_IND_044 | rez_won_IND_049 | admin_1 | Andhra Pradesh | region_com | elc_won_IND_049 | elc_won_IND_049
grid_node | rez_won_IND_045 | rez_won_IND_045 | rez_won_IND_050 | admin_1 | Tamil Nadu | region_com | elc_won_IND_050 | elc_won_IND_050
grid_node | rez_won_IND_046 | rez_won_IND_046 | rez_won_IND_051 | admin_1 | Gujarat | region_com | elc_won_IND_051 | elc_won_IND_051
grid_node | rez_won_IND_047 | rez_won_IND_047 | rez_won_IND_052 | admin_1 | Gujarat | region_com | elc_won_IND_052 | elc_won_IND_052
grid_node | rez_won_IND_048 | rez_won_IND_048 | rez_won_IND_053 | admin_1 | Rajasthan | region_com | elc_won_IND_053 | elc_won_IND_053
grid_node | rez_won_IND_049 | rez_won_IND_049 | rez_won_IND_054 | admin_1 | Rajasthan | region_com | elc_won_IND_054 | elc_won_IND_054
grid_node | rez_won_IND_050 | rez_won_IND_050 | rez_won_IND_055 | admin_1 | Andhra Pradesh | region_com | elc_won_IND_055 | elc_won_IND_055
grid_node | rez_won_IND_051 | rez_won_IND_051 | rez_won_IND_056 | admin_1 | Tamil Nadu | region_com | elc_won_IND_056 | elc_won_IND_056
grid_node | rez_won_IND_052 | rez_won_IND_052 | rez_won_IND_057 | admin_1 | Tamil Nadu | region_com | elc_won_IND_057 | elc_won_IND_057
grid_node | rez_won_IND_053 | rez_won_IND_053 | rez_won_IND_058 | admin_1 | Rangpur | region_com | elc_won_IND_058 | elc_won_IND_058
grid_node | rez_won_IND_054 | rez_won_IND_054 | rez_won_IND_059 | admin_1 | Tripura | region_com | elc_won_IND_059 | elc_won_IND_059
grid_node | rez_won_IND_055 | rez_won_IND_055 | rez_won_IND_060 | admin_1 | Bihar | region_com | elc_won_IND_060 | elc_won_IND_060
grid_node | rez_won_IND_056 | rez_won_IND_056 | rez_won_IND_061 | admin_1 | Uttar Pradesh | region_com | elc_won_IND_061 | elc_won_IND_061
grid_node | rez_won_IND_057 | rez_won_IND_057 | rez_won_IND_062 | admin_1 | Uttar Pradesh | region_com | elc_won_IND_062 | elc_won_IND_062
grid_node | rez_won_IND_058 | rez_won_IND_058 | rez_won_IND_063 | admin_1 | West Bengal | region_com | elc_won_IND_063 | elc_won_IND_063
grid_node | rez_won_IND_059 | rez_won_IND_059 | rez_won_IND_064 | admin_1 | Jharkhand | region_com | elc_won_IND_064 | elc_won_IND_064
grid_node | rez_won_IND_060 | rez_won_IND_060 | rez_won_IND_065 | admin_1 | Bihar | region_com | elc_won_IND_065 | elc_won_IND_065
grid_node | rez_won_IND_061 | rez_won_IND_061 | rez_won_IND_066 | admin_1 | Jharkhand | region_com | elc_won_IND_066 | elc_won_IND_066
grid_node | rez_won_IND_062 | rez_won_IND_062 | rez_wof_IND_001 | admin_1 | Unknown | region_com | elc_wof_IND_001 | elc_wof_IND_001
grid_node | rez_won_IND_063 | rez_won_IND_063 | rez_wof_IND_002 | admin_1 | Unknown | region_com | elc_wof_IND_002 | elc_wof_IND_002
grid_node | rez_won_IND_064 | rez_won_IND_064 | rez_wof_IND_003 | admin_1 | Unknown | region_com | elc_wof_IND_003 | elc_wof_IND_003
grid_node | rez_won_IND_065 | rez_won_IND_065 | rez_wof_IND_004 | admin_1 | Unknown | region_com | elc_wof_IND_004 | elc_wof_IND_004
grid_node | rez_won_IND_066 | rez_won_IND_066 | rez_wof_IND_005 | admin_1 | Unknown | region_com | elc_wof_IND_005 | elc_wof_IND_005
grid_node | rez_wof_IND_001 | rez_wof_IND_001 | rez_wof_IND_006 | admin_1 | Unknown | region_com | elc_wof_IND_006 | elc_wof_IND_006
grid_node | rez_wof_IND_002 | rez_wof_IND_002 | rez_wof_IND_007 | admin_1 | Unknown | region_com | elc_wof_IND_007 | elc_wof_IND_007
grid_node | rez_wof_IND_003 | rez_wof_IND_003 | rez_wof_IND_008 | admin_1 | Unknown | region_com | elc_wof_IND_008 | elc_wof_IND_008
grid_node | rez_wof_IND_004 | rez_wof_IND_004 | rez_wof_IND_009 | admin_1 | Unknown | region_com | elc_wof_IND_009 | elc_wof_IND_009
grid_node | rez_wof_IND_005 | rez_wof_IND_005 | rez_wof_IND_010 | admin_1 | Unknown | region_com | elc_wof_IND_010 | elc_wof_IND_010
grid_node | rez_wof_IND_006 | rez_wof_IND_006 | rez_wof_IND_011 | admin_1 | Unknown | region_com | elc_wof_IND_011 | elc_wof_IND_011
grid_node | rez_wof_IND_007 | rez_wof_IND_007 | rez_wof_IND_012 | admin_1 | Unknown | region_com | elc_wof_IND_012 | elc_wof_IND_012
grid_node | rez_wof_IND_008 | rez_wof_IND_008 | rez_wof_IND_013 | admin_1 | Unknown | region_com | elc_wof_IND_013 | elc_wof_IND_013
grid_node | rez_wof_IND_009 | rez_wof_IND_009 | rez_wof_IND_014 | admin_1 | Unknown | region_com | elc_wof_IND_014 | elc_wof_IND_014
grid_node | rez_wof_IND_010 | rez_wof_IND_010 | rez_wof_IND_015 | admin_1 | Unknown | region_com | elc_wof_IND_015 | elc_wof_IND_015
grid_node | rez_wof_IND_011 | rez_wof_IND_011 | rez_wof_IND_016 | admin_1 | Unknown | region_com | elc_wof_IND_016 | elc_wof_IND_016
grid_node | rez_wof_IND_012 | rez_wof_IND_012 | rez_wof_IND_017 | admin_1 | Unknown | region_com | elc_wof_IND_017 | elc_wof_IND_017
grid_node | rez_wof_IND_013 | rez_wof_IND_013 | rez_wof_IND_018 | admin_1 | Unknown | region_com | elc_wof_IND_018 | elc_wof_IND_018
grid_node | rez_wof_IND_014 | rez_wof_IND_014 | rez_wof_IND_019 | admin_1 | Unknown | region_com | elc_wof_IND_019 | elc_wof_IND_019
grid_node | rez_wof_IND_015 | rez_wof_IND_015 | rez_wof_IND_020 | admin_1 | Unknown | region_com | elc_wof_IND_020 | elc_wof_IND_020
grid_node | rez_wof_IND_016 | rez_wof_IND_016 | rez_wof_IND_021 | admin_1 | Unknown | region_com | elc_wof_IND_021 | elc_wof_IND_021
grid_node | rez_wof_IND_017 | rez_wof_IND_017 | rez_wof_IND_022 | admin_1 | Unknown | region_com | elc_wof_IND_022 | elc_wof_IND_022
grid_node | rez_wof_IND_018 | rez_wof_IND_018 | rez_wof_IND_023 | admin_1 | Unknown | region_com | elc_wof_IND_023 | elc_wof_IND_023
grid_node | rez_wof_IND_019 | rez_wof_IND_019 | rez_wof_IND_024 | admin_1 | Unknown | region_com | elc_wof_IND_024 | elc_wof_IND_024
grid_node | rez_wof_IND_020 | rez_wof_IND_020 | s_ogci10274_IND | admin_1 | Nagaland | region_com | co2_Meerut_IND | co2_Meerut_IND
grid_node | rez_wof_IND_021 | rez_wof_IND_021 | s_ogci10276_IND | admin_1 | Rajasthan | region_com | co2_Gwalior_IND | co2_Gwalior_IND
grid_node | rez_wof_IND_022 | rez_wof_IND_022 | s_ogci10277_IND | admin_1 | Rajasthan | region_com | co2_Etawa_IND | co2_Etawa_IND
grid_node | rez_wof_IND_023 | rez_wof_IND_023 | s_ogci10280_IND | admin_1 | Gujarat | region_com | co2_Satna_IND | co2_Satna_IND
grid_node | rez_wof_IND_024 | rez_wof_IND_024 | s_ogci10287_IND | admin_1 | Unknown | region_com | co2_Wardha_IND | co2_Wardha_IND
[6 empty] | region_com | co2_Gaya_IND | co2_Gaya_IND
[6 empty] | region_com | co2_Indore_IND | co2_Indore_IND
[6 empty] | region_com | co2_Cuddapah_IND | co2_Cuddapah_IND
[6 empty] | region_com | co2_Solapur_IND | co2_Solapur_IND
[6 empty] | region_com | co2_Raipur_IND | co2_Raipur_IND
[6 empty] | region_com | co2_Kurnool_IND | co2_Kurnool_IND
[6 empty] | region_com | co2_Aurangabad_IND | co2_Aurangabad_IND
[6 empty] | region_com | co2_Jabalpur_IND | co2_Jabalpur_IND
[6 empty] | region_com | co2_Angul_IND | co2_Angul_IND
[6 empty] | region_com | co2_Vadodara_IND | co2_Vadodara_IND
[6 empty] | region_com | co2_Korba_IND | co2_Korba_IND
[6 empty] | region_com | co2_Jharsugra_IND | co2_Jharsugra_IND
[6 empty] | region_com | co2_Bhopal_IND | co2_Bhopal_IND
[6 empty] | region_com | co2_Jaipur_IND | co2_Jaipur_IND
[6 empty] | region_com | co2_Moga_IND | co2_Moga_IND
[6 empty] | region_com | co2_Raichur_IND | co2_Raichur_IND
[6 empty] | region_com | co2_Dharmapuri_IND | co2_Dharmapuri_IND
[6 empty] | region_com | co2_Kakinada_IND | co2_Kakinada_IND
[6 empty] | region_com | co2_Sikandarabad_IND | co2_Sikandarabad_IND
[6 empty] | region_com | co2_BarmhanKalan_IND | co2_BarmhanKalan_IND
[6 empty] | region_com | co2_Singrauliya_IND | co2_Singrauliya_IND
[6 empty] | region_com | co2_Ajmer_IND | co2_Ajmer_IND
[6 empty] | region_com | co2_ArniKaKhera_IND | co2_ArniKaKhera_IND
[6 empty] | region_com | co2_Mainpuri_IND | co2_Mainpuri_IND
[6 empty] | region_com | co2_Bhatpara_IND | co2_Bhatpara_IND
[6 empty] | region_com | co2_Narasaraopet_IND | co2_Narasaraopet_IND
[6 empty] | region_com | co2_Chennai_IND | co2_Chennai_IND
[6 empty] | region_com | co2_Nakhtarana_IND | co2_Nakhtarana_IND
[6 empty] | region_com | co2_Phalodi_IND | co2_Phalodi_IND
[6 empty] | region_com | co2_Jammu_IND | co2_Jammu_IND
[6 empty] | region_com | co2_Talcher_IND | co2_Talcher_IND
[6 empty] | region_com | co2_Madurai_IND | co2_Madurai_IND
[6 empty] | region_com | co2_Tezpur_IND | co2_Tezpur_IND
[6 empty] | region_com | co2_Bongaigaon_IND | co2_Bongaigaon_IND
[6 empty] | region_com | co2_Karaikandi_IND | co2_Karaikandi_IND
[6 empty] | region_com | co2_Bihar_IND | co2_Bihar_IND
[6 empty] | region_com | co2_Sasaram_IND | co2_Sasaram_IND
[6 empty] | region_com | co2_Asansol_IND | co2_Asansol_IND
[6 empty] | region_com | co2_BokaroSteelCity_IND | co2_BokaroSteelCity_IND
[6 empty] | region_com | co2_Bhagalpur_IND | co2_Bhagalpur_IND
[6 empty] | region_com | co2s_ogci10274_IND | co2s_ogci10274_IND
[6 empty] | region_com | co2s_ogci10276_IND | co2s_ogci10276_IND
[6 empty] | region_com | co2s_ogci10277_IND | co2s_ogci10277_IND
[6 empty] | region_com | co2s_ogci10280_IND | co2s_ogci10280_IND
[6 empty] | region_com | co2s_ogci10287_IND | co2s_ogci10287_IND

## process map
~process_map
dimension | name | description | pset_set | pset_ci | pset_co | pset_pd
old_new | * | new
old_new | ep* | old
Tech |  | CCGT | CCGT
Tech |  | OCGT | OCGT
Tech |  | Gas_Oil_Steam | Gas_Oil_Steam
Tech |  | Int_Comb | Int_Comb
Tech |  | Subcrit_Coal | Subcrit_Coal
Tech |  | Supercrit_Coal | Supercrit_Coal
Tech |  | IGCC | IGCC
Tech |  | CHP_Gas | CHP_Gas
Tech |  | CHP_Coal | CHP_Coal
Tech |  | CHP_Bio | CHP_Bio
Tech |  | HOP_Gas | HOP_Gas
Tech |  | HOP_Bio | HOP_Bio
Tech |  | HOP_Elec | HOP_Elec
Tech |  | Heat_Pump | Heat_Pump
Tech |  | Bio_Power | Bio_Power
Tech |  | Solar_Util | Solar_Util
Tech |  | Wind_Onshore | Wind_Onshore
Tech |  | Wind_Offshore | Wind_Offshore
Tech |  | Geothermal | Geothermal
Tech |  | Hydro_Dam | Hydro_Dam
Tech |  | Hydro_RoR | Hydro_RoR
Tech |  | Nuclear_P | Nuclear_P
Tech |  | Nuclear_SMR | Nuclear_SMR
Tech |  | Hydro_PS | Hydro_PS
Tech |  | Batt_Util | Batt_Util
Tech |  | Batt_EV | Batt_EV
Tech |  | Demand | Demand
Tech |  | Transformers Dn | Transformers Dn
Tech |  | Transformers Up | Transformers Up
Tech |  | Aggregators | Aggregators
Tech |  | DUMMY_IMP | DUMMY_IMP
Tech |  | Coal CCS |  | coal | co2cap*,co2[_]*
Tech |  | Gas CCS |  | gas | co2cap*,co2[_]*
Tech | *_rf | Coal CCS Retrofit |  | coal
Tech | *_rf | Gas CCS Retrofit |  | gas
Tech | ElcAgg_Solar | Solar
Tech | ElcAgg_Wind | Wind
Tech | Trd* | Trade
Sector | * | Power
Sector | e_dem*build* | Buildings
Sector | e_dem*ind* | Industry
Sector | biofuels_*,cement_*,chemicals_*,fertilizer_*,glass_*,lime_*,non_ferrous_*,petchem_*,pulp_paper_*,soda_ash_*,steel_*,wood_* | Industry
Sector | ev_bat* | EV Batt
Sector | H2Prd* | Hydrogen
Tech_by_fuel |  | bioenergy |  | bioenergy
Tech_by_fuel |  | coal |  | coal
Tech_by_fuel |  | gas |  | gas
Tech_by_fuel |  | hydro |  | hydro
Tech_by_fuel |  | nuclear |  | nuclear
Tech_by_fuel |  | oil |  | oil
Tech_by_fuel |  | solar |  | solar
Tech_by_fuel |  | windoff |  | windoff
Tech_by_fuel |  | windon |  | windon
Tech_by_fuel |  | geothermal |  | geothermal
Tech_by_fuel |  | storage | STG
Tech_by_fuel |  | trade | IRE
network_type | g[_]* | power
network_type | p[_]co2_* | co2
Tech | biofuels_* | ind_biofuels |  |  | co2[_]*
Tech | cement_* | ind_chemicals |  |  | co2[_]*
Tech | chemicals_* | ind_cement |  |  | co2[_]*
Tech | fertilizer_* | ind_fertilizer |  |  | co2[_]*
Tech | glass_* | ind_glass |  |  | co2[_]*
Tech | lime_* | ind_lime |  |  | co2[_]*
Tech | non_ferrous_* | ind_non_ferrous |  |  | co2[_]*
Tech | petchem_* | ind_petchem |  |  | co2[_]*
Tech | pulp_paper_* | ind_pulp_paper |  |  | co2[_]*
Tech | soda_ash_* | ind_soda_ash |  |  | co2[_]*
Tech | steel_* | ind_steel |  |  | co2[_]*
Tech | wood_* | ind_wood |  |  | co2[_]*
Tech_origin | * | VerveStacks
Tech_origin | ep_* | GEM_operating
Tech_origin | en_pc_* | GEM_pre-constr
Tech_origin | ep_m_* | GEM_mothballed
Tech_origin | en_a_* | GEM_announced
Tech_origin | en_can_* | GEM_cancelled
Tech_origin | en_she_* | GEM_shelved

## commodity map
~commodity_map
dimension | name | description | cset_set | cset_cd | c_set_andor | c_pos_andor | c_neg_andor

## ATS
~ATS_final
Tech_by_fuel | Year | Unit | val | scen | varbl | model | region
coal | 2000 | TWh | 390.23 | History | Elec Production | EMBER | IND
gas | 2000 | TWh | 55.96 | History | Elec Production | EMBER | IND
hydro | 2000 | TWh | 76.99 | History | Elec Production | EMBER | IND
nuclear | 2000 | TWh | 15.77 | History | Elec Production | EMBER | IND
oil | 2000 | TWh | 29.16 | History | Elec Production | EMBER | IND
coal | 2001 | TWh | 408.29 | History | Elec Production | EMBER | IND
gas | 2001 | TWh | 55.93 | History | Elec Production | EMBER | IND
hydro | 2001 | TWh | 72.02 | History | Elec Production | EMBER | IND
nuclear | 2001 | TWh | 18.89 | History | Elec Production | EMBER | IND
oil | 2001 | TWh | 26.79 | History | Elec Production | EMBER | IND
coal | 2002 | TWh | 426.7 | History | Elec Production | EMBER | IND
gas | 2002 | TWh | 62.88 | History | Elec Production | EMBER | IND
hydro | 2002 | TWh | 68.54 | History | Elec Production | EMBER | IND
nuclear | 2002 | TWh | 19.35 | History | Elec Production | EMBER | IND
oil | 2002 | TWh | 27.93 | History | Elec Production | EMBER | IND
coal | 2003 | TWh | 441.47 | History | Elec Production | EMBER | IND
gas | 2003 | TWh | 72.8 | History | Elec Production | EMBER | IND
hydro | 2003 | TWh | 69.3 | History | Elec Production | EMBER | IND
nuclear | 2003 | TWh | 18.14 | History | Elec Production | EMBER | IND
oil | 2003 | TWh | 31.09 | History | Elec Production | EMBER | IND
coal | 2004 | TWh | 463.01 | History | Elec Production | EMBER | IND
gas | 2004 | TWh | 76.58 | History | Elec Production | EMBER | IND
hydro | 2004 | TWh | 100.64 | History | Elec Production | EMBER | IND
nuclear | 2004 | TWh | 21.26 | History | Elec Production | EMBER | IND
oil | 2004 | TWh | 28.27 | History | Elec Production | EMBER | IND
coal | 2005 | TWh | 478.48 | History | Elec Production | EMBER | IND
gas | 2005 | TWh | 75.47 | History | Elec Production | EMBER | IND
hydro | 2005 | TWh | 97.42 | History | Elec Production | EMBER | IND
nuclear | 2005 | TWh | 17.73 | History | Elec Production | EMBER | IND
oil | 2005 | TWh | 25.37 | History | Elec Production | EMBER | IND
coal | 2006 | TWh | 505.46 | History | Elec Production | EMBER | IND
gas | 2006 | TWh | 74.7 | History | Elec Production | EMBER | IND
hydro | 2006 | TWh | 112.62 | History | Elec Production | EMBER | IND
nuclear | 2006 | TWh | 17.63 | History | Elec Production | EMBER | IND
oil | 2006 | TWh | 19.08 | History | Elec Production | EMBER | IND
coal | 2007 | TWh | 533.27 | History | Elec Production | EMBER | IND
gas | 2007 | TWh | 90.05 | History | Elec Production | EMBER | IND
hydro | 2007 | TWh | 122.61 | History | Elec Production | EMBER | IND
nuclear | 2007 | TWh | 17.83 | History | Elec Production | EMBER | IND
oil | 2007 | TWh | 13.36 | History | Elec Production | EMBER | IND
coal | 2008 | TWh | 573.12 | History | Elec Production | EMBER | IND
gas | 2008 | TWh | 85.88 | History | Elec Production | EMBER | IND
hydro | 2008 | TWh | 115.17 | History | Elec Production | EMBER | IND
nuclear | 2008 | TWh | 15.23 | History | Elec Production | EMBER | IND
oil | 2008 | TWh | 15.27 | History | Elec Production | EMBER | IND
coal | 2009 | TWh | 611.11 | History | Elec Production | EMBER | IND
gas | 2009 | TWh | 104.37 | History | Elec Production | EMBER | IND
hydro | 2009 | TWh | 106.34 | History | Elec Production | EMBER | IND
nuclear | 2009 | TWh | 16.82 | History | Elec Production | EMBER | IND
oil | 2009 | TWh | 13.08 | History | Elec Production | EMBER | IND
coal | 2010 | TWh | 642.97 | History | Elec Production | EMBER | IND
gas | 2010 | TWh | 118.03 | History | Elec Production | EMBER | IND
hydro | 2010 | TWh | 108.74 | History | Elec Production | EMBER | IND
nuclear | 2010 | TWh | 23.08 | History | Elec Production | EMBER | IND
oil | 2010 | TWh | 10.78 | History | Elec Production | EMBER | IND
coal | 2011 | TWh | 701.25 | History | Elec Production | EMBER | IND
gas | 2011 | TWh | 117.56 | History | Elec Production | EMBER | IND
hydro | 2011 | TWh | 131.7 | History | Elec Production | EMBER | IND
nuclear | 2011 | TWh | 32.22 | History | Elec Production | EMBER | IND
oil | 2011 | TWh | 9.35 | History | Elec Production | EMBER | IND
coal | 2012 | TWh | 787.13 | History | Elec Production | EMBER | IND
gas | 2012 | TWh | 96.25 | History | Elec Production | EMBER | IND
hydro | 2012 | TWh | 115.78 | History | Elec Production | EMBER | IND
nuclear | 2012 | TWh | 33.14 | History | Elec Production | EMBER | IND
oil | 2012 | TWh | 10.07 | History | Elec Production | EMBER | IND
coal | 2013 | TWh | 847.97 | History | Elec Production | EMBER | IND
gas | 2013 | TWh | 66.31 | History | Elec Production | EMBER | IND
hydro | 2013 | TWh | 131.98 | History | Elec Production | EMBER | IND
nuclear | 2013 | TWh | 33.31 | History | Elec Production | EMBER | IND
oil | 2013 | TWh | 10.65 | History | Elec Production | EMBER | IND
coal | 2014 | TWh | 949.93 | History | Elec Production | EMBER | IND
gas | 2014 | TWh | 64.01 | History | Elec Production | EMBER | IND
hydro | 2014 | TWh | 139 | History | Elec Production | EMBER | IND
nuclear | 2014 | TWh | 34.69 | History | Elec Production | EMBER | IND
oil | 2014 | TWh | 11.55 | History | Elec Production | EMBER | IND
coal | 2015 | TWh | 1006.55 | History | Elec Production | EMBER | IND
gas | 2015 | TWh | 64.77 | History | Elec Production | EMBER | IND
hydro | 2015 | TWh | 133.48 | History | Elec Production | EMBER | IND
nuclear | 2015 | TWh | 38.31 | History | Elec Production | EMBER | IND
oil | 2015 | TWh | 9.26 | History | Elec Production | EMBER | IND
coal | 2016 | TWh | 1073.6 | History | Elec Production | EMBER | IND
gas | 2016 | TWh | 72.62 | History | Elec Production | EMBER | IND
hydro | 2016 | TWh | 128.55 | History | Elec Production | EMBER | IND
nuclear | 2016 | TWh | 37.9 | History | Elec Production | EMBER | IND
oil | 2016 | TWh | 9.41 | History | Elec Production | EMBER | IND
coal | 2017 | TWh | 1115.24 | History | Elec Production | EMBER | IND
gas | 2017 | TWh | 74.99 | History | Elec Production | EMBER | IND
hydro | 2017 | TWh | 135.98 | History | Elec Production | EMBER | IND
nuclear | 2017 | TWh | 37.41 | History | Elec Production | EMBER | IND
oil | 2017 | TWh | 8.79 | History | Elec Production | EMBER | IND
coal | 2018 | TWh | 1198.86 | History | Elec Production | EMBER | IND
gas | 2018 | TWh | 71.26 | History | Elec Production | EMBER | IND
hydro | 2018 | TWh | 139.92 | History | Elec Production | EMBER | IND
nuclear | 2018 | TWh | 39.05 | History | Elec Production | EMBER | IND
oil | 2018 | TWh | 6.4 | History | Elec Production | EMBER | IND
coal | 2019 | TWh | 1198.76 | History | Elec Production | EMBER | IND
gas | 2019 | TWh | 71.95 | History | Elec Production | EMBER | IND
hydro | 2019 | TWh | 162.29 | History | Elec Production | EMBER | IND
nuclear | 2019 | TWh | 45.16 | History | Elec Production | EMBER | IND
oil | 2019 | TWh | 3.07 | History | Elec Production | EMBER | IND
coal | 2020 | TWh | 1143.78 | History | Elec Production | EMBER | IND
gas | 2020 | TWh | 74.79 | History | Elec Production | EMBER | IND
hydro | 2020 | TWh | 163.94 | History | Elec Production | EMBER | IND
nuclear | 2020 | TWh | 44.61 | History | Elec Production | EMBER | IND
oil | 2020 | TWh | 3.09 | History | Elec Production | EMBER | IND
coal | 2021 | TWh | 1255.56 | History | Elec Production | EMBER | IND
gas | 2021 | TWh | 60.4 | History | Elec Production | EMBER | IND
hydro | 2021 | TWh | 160.57 | History | Elec Production | EMBER | IND
nuclear | 2021 | TWh | 43.92 | History | Elec Production | EMBER | IND
oil | 2021 | TWh | 3.39 | History | Elec Production | EMBER | IND
coal | 2022 | TWh | 1344.42 | History | Elec Production | EMBER | IND
gas | 2022 | TWh | 46.17 | History | Elec Production | EMBER | IND
hydro | 2022 | TWh | 175.09 | History | Elec Production | EMBER | IND
nuclear | 2022 | TWh | 46.19 | History | Elec Production | EMBER | IND
oil | 2022 | TWh | 3.48 | History | Elec Production | EMBER | IND
coal | 2023 | TWh | 1445.44 | History | Elec Production | EMBER | IND
gas | 2023 | TWh | 50.8 | History | Elec Production | EMBER | IND
hydro | 2023 | TWh | 149.43 | History | Elec Production | EMBER | IND
nuclear | 2023 | TWh | 48.2 | History | Elec Production | EMBER | IND
oil | 2023 | TWh | 3.85 | History | Elec Production | EMBER | IND
coal | 2024 | TWh | 1517.9 | History | Elec Production | EMBER | IND
gas | 2024 | TWh | 56.44 | History | Elec Production | EMBER | IND
hydro | 2024 | TWh | 156.53 | History | Elec Production | EMBER | IND
nuclear | 2024 | TWh | 54.7 | History | Elec Production | EMBER | IND
oil | 2024 | TWh | 4.09 | History | Elec Production | EMBER | IND
coal | 2025 | TWh | 1474.15 | History | Elec Production | EMBER | IND
gas | 2025 | TWh | 48.54 | History | Elec Production | EMBER | IND
hydro | 2025 | TWh | 177.97 | History | Elec Production | EMBER | IND
nuclear | 2025 | TWh | 53.83 | History | Elec Production | EMBER | IND
oil | 2025 | TWh | 4.1 | History | Elec Production | EMBER | IND
coal | 2000 | GW | 62.15 | History | Elec Capacity | EMBER | IND
gas | 2000 | GW | 12.61 | History | Elec Capacity | EMBER | IND
hydro | 2000 | GW | 23.71 | History | Elec Capacity | EMBER | IND
nuclear | 2000 | GW | 2.86 | History | Elec Capacity | EMBER | IND
oil | 2000 | GW | 6.79 | History | Elec Capacity | EMBER | IND
coal | 2001 | GW | 63.15 | History | Elec Capacity | EMBER | IND
gas | 2001 | GW | 13.42 | History | Elec Capacity | EMBER | IND
hydro | 2001 | GW | 24.68 | History | Elec Capacity | EMBER | IND
nuclear | 2001 | GW | 2.72 | History | Elec Capacity | EMBER | IND
oil | 2001 | GW | 7.06 | History | Elec Capacity | EMBER | IND
coal | 2002 | GW | 64.19 | History | Elec Capacity | EMBER | IND
gas | 2002 | GW | 14.03 | History | Elec Capacity | EMBER | IND
hydro | 2002 | GW | 24.73 | History | Elec Capacity | EMBER | IND
nuclear | 2002 | GW | 2.72 | History | Elec Capacity | EMBER | IND
oil | 2002 | GW | 7.43 | History | Elec Capacity | EMBER | IND
coal | 2003 | GW | 65.69 | History | Elec Capacity | EMBER | IND
gas | 2003 | GW | 14.38 | History | Elec Capacity | EMBER | IND
hydro | 2003 | GW | 27.18 | History | Elec Capacity | EMBER | IND
nuclear | 2003 | GW | 2.72 | History | Elec Capacity | EMBER | IND
oil | 2003 | GW | 7.8 | History | Elec Capacity | EMBER | IND
coal | 2004 | GW | 66.22 | History | Elec Capacity | EMBER | IND
gas | 2004 | GW | 14.59 | History | Elec Capacity | EMBER | IND
hydro | 2004 | GW | 28.62 | History | Elec Capacity | EMBER | IND
nuclear | 2004 | GW | 2.77 | History | Elec Capacity | EMBER | IND
oil | 2004 | GW | 8.16 | History | Elec Capacity | EMBER | IND
coal | 2005 | GW | 69.63 | History | Elec Capacity | EMBER | IND
gas | 2005 | GW | 15.51 | History | Elec Capacity | EMBER | IND
hydro | 2005 | GW | 30.96 | History | Elec Capacity | EMBER | IND
nuclear | 2005 | GW | 3.36 | History | Elec Capacity | EMBER | IND
oil | 2005 | GW | 8.56 | History | Elec Capacity | EMBER | IND
coal | 2006 | GW | 71.92 | History | Elec Capacity | EMBER | IND
gas | 2006 | GW | 16.64 | History | Elec Capacity | EMBER | IND
hydro | 2006 | GW | 33.04 | History | Elec Capacity | EMBER | IND
nuclear | 2006 | GW | 3.9 | History | Elec Capacity | EMBER | IND
oil | 2006 | GW | 8.88 | History | Elec Capacity | EMBER | IND
coal | 2007 | GW | 77.13 | History | Elec Capacity | EMBER | IND
gas | 2007 | GW | 18.59 | History | Elec Capacity | EMBER | IND
hydro | 2007 | GW | 34 | History | Elec Capacity | EMBER | IND
nuclear | 2007 | GW | 4.12 | History | Elec Capacity | EMBER | IND
oil | 2007 | GW | 9.66 | History | Elec Capacity | EMBER | IND
coal | 2008 | GW | 82.33 | History | Elec Capacity | EMBER | IND
gas | 2008 | GW | 18.65 | History | Elec Capacity | EMBER | IND
hydro | 2008 | GW | 34.69 | History | Elec Capacity | EMBER | IND
nuclear | 2008 | GW | 4.12 | History | Elec Capacity | EMBER | IND
oil | 2008 | GW | 9.97 | History | Elec Capacity | EMBER | IND
coal | 2009 | GW | 87.79 | History | Elec Capacity | EMBER | IND
gas | 2009 | GW | 21.24 | History | Elec Capacity | EMBER | IND
hydro | 2009 | GW | 34.78 | History | Elec Capacity | EMBER | IND
nuclear | 2009 | GW | 4.56 | History | Elec Capacity | EMBER | IND
oil | 2009 | GW | 10.53 | History | Elec Capacity | EMBER | IND
coal | 2010 | GW | 99.03 | History | Elec Capacity | EMBER | IND
gas | 2010 | GW | 22.35 | History | Elec Capacity | EMBER | IND
hydro | 2010 | GW | 35.87 | History | Elec Capacity | EMBER | IND
nuclear | 2010 | GW | 4.78 | History | Elec Capacity | EMBER | IND
oil | 2010 | GW | 10.87 | History | Elec Capacity | EMBER | IND
coal | 2011 | GW | 113.43 | History | Elec Capacity | EMBER | IND
gas | 2011 | GW | 24.06 | History | Elec Capacity | EMBER | IND
hydro | 2011 | GW | 37.63 | History | Elec Capacity | EMBER | IND
nuclear | 2011 | GW | 4.78 | History | Elec Capacity | EMBER | IND
oil | 2011 | GW | 11.16 | History | Elec Capacity | EMBER | IND
coal | 2012 | GW | 131.59 | History | Elec Capacity | EMBER | IND
gas | 2012 | GW | 23.75 | History | Elec Capacity | EMBER | IND
hydro | 2012 | GW | 38.25 | History | Elec Capacity | EMBER | IND
nuclear | 2012 | GW | 4.78 | History | Elec Capacity | EMBER | IND
oil | 2012 | GW | 12.14 | History | Elec Capacity | EMBER | IND
coal | 2013 | GW | 149.35 | History | Elec Capacity | EMBER | IND
gas | 2013 | GW | 26.47 | History | Elec Capacity | EMBER | IND
hydro | 2013 | GW | 39.39 | History | Elec Capacity | EMBER | IND
nuclear | 2013 | GW | 4.78 | History | Elec Capacity | EMBER | IND
oil | 2013 | GW | 12.67 | History | Elec Capacity | EMBER | IND
coal | 2014 | GW | 169.49 | History | Elec Capacity | EMBER | IND
gas | 2014 | GW | 28.15 | History | Elec Capacity | EMBER | IND
hydro | 2014 | GW | 40.62 | History | Elec Capacity | EMBER | IND
nuclear | 2014 | GW | 5.78 | History | Elec Capacity | EMBER | IND
oil | 2014 | GW | 13.19 | History | Elec Capacity | EMBER | IND
coal | 2015 | GW | 189.55 | History | Elec Capacity | EMBER | IND
gas | 2015 | GW | 30.17 | History | Elec Capacity | EMBER | IND
hydro | 2015 | GW | 42.32 | History | Elec Capacity | EMBER | IND
nuclear | 2015 | GW | 5.78 | History | Elec Capacity | EMBER | IND
oil | 2015 | GW | 13.39 | History | Elec Capacity | EMBER | IND
coal | 2016 | GW | 207.05 | History | Elec Capacity | EMBER | IND
gas | 2016 | GW | 31.37 | History | Elec Capacity | EMBER | IND
hydro | 2016 | GW | 42.84 | History | Elec Capacity | EMBER | IND
nuclear | 2016 | GW | 5.78 | History | Elec Capacity | EMBER | IND
oil | 2016 | GW | 14.08 | History | Elec Capacity | EMBER | IND
coal | 2017 | GW | 212.47 | History | Elec Capacity | EMBER | IND
gas | 2017 | GW | 32.04 | History | Elec Capacity | EMBER | IND
hydro | 2017 | GW | 44.74 | History | Elec Capacity | EMBER | IND
nuclear | 2017 | GW | 6.78 | History | Elec Capacity | EMBER | IND
oil | 2017 | GW | 14.18 | History | Elec Capacity | EMBER | IND
coal | 2018 | GW | 217.99 | History | Elec Capacity | EMBER | IND
gas | 2018 | GW | 33.32 | History | Elec Capacity | EMBER | IND
hydro | 2018 | GW | 45.32 | History | Elec Capacity | EMBER | IND
nuclear | 2018 | GW | 6.78 | History | Elec Capacity | EMBER | IND
oil | 2018 | GW | 15.76 | History | Elec Capacity | EMBER | IND
coal | 2019 | GW | 225.63 | History | Elec Capacity | EMBER | IND
gas | 2019 | GW | 32.62 | History | Elec Capacity | EMBER | IND
hydro | 2019 | GW | 45.49 | History | Elec Capacity | EMBER | IND
nuclear | 2019 | GW | 6.78 | History | Elec Capacity | EMBER | IND
oil | 2019 | GW | 14.15 | History | Elec Capacity | EMBER | IND
coal | 2020 | GW | 225.69 | History | Elec Capacity | EMBER | IND
gas | 2020 | GW | 32.31 | History | Elec Capacity | EMBER | IND
hydro | 2020 | GW | 45.98 | History | Elec Capacity | EMBER | IND
nuclear | 2020 | GW | 6.78 | History | Elec Capacity | EMBER | IND
oil | 2020 | GW | 17.06 | History | Elec Capacity | EMBER | IND
coal | 2021 | GW | 231.01 | History | Elec Capacity | EMBER | IND
gas | 2021 | GW | 31 | History | Elec Capacity | EMBER | IND
hydro | 2021 | GW | 46.78 | History | Elec Capacity | EMBER | IND
nuclear | 2021 | GW | 6.78 | History | Elec Capacity | EMBER | IND
oil | 2021 | GW | 19.1 | History | Elec Capacity | EMBER | IND
coal | 2022 | GW | 232.19 | History | Elec Capacity | EMBER | IND
gas | 2022 | GW | 31.02 | History | Elec Capacity | EMBER | IND
hydro | 2022 | GW | 47.22 | History | Elec Capacity | EMBER | IND
nuclear | 2022 | GW | 6.78 | History | Elec Capacity | EMBER | IND
oil | 2022 | GW | 19.07 | History | Elec Capacity | EMBER | IND
coal | 2023 | GW | 237.5 | History | Elec Capacity | EMBER | IND
gas | 2023 | GW | 31.5 | History | Elec Capacity | EMBER | IND
hydro | 2023 | GW | 47.33 | History | Elec Capacity | EMBER | IND
nuclear | 2023 | GW | 7.48 | History | Elec Capacity | EMBER | IND
oil | 2023 | GW | 19.13 | History | Elec Capacity | EMBER | IND
coal | 2024 | GW | 241.49 | History | Elec Capacity | EMBER | IND
gas | 2024 | GW | 31.32 | History | Elec Capacity | EMBER | IND
hydro | 2024 | GW | 47.51 | History | Elec Capacity | EMBER | IND
nuclear | 2024 | GW | 8.18 | History | Elec Capacity | EMBER | IND
oil | 2024 | GW | 19.2 | History | Elec Capacity | EMBER | IND
coal | 2025 | GW | 250.65 | History | Elec Capacity | EMBER | IND
gas | 2025 | GW | 26.62 | History | Elec Capacity | EMBER | IND
hydro | 2025 | GW | 49.12 | History | Elec Capacity | EMBER | IND
nuclear | 2025 | GW | 8.78 | History | Elec Capacity | EMBER | IND
oil | 2025 | GW | 19.32 | History | Elec Capacity | EMBER | IND
bioenergy | 2000 | mtCO2 | 0.37 | History | CO2_emission | EMBER | IND
coal | 2000 | mtCO2 | 362.56 | History | CO2_emission | EMBER | IND
gas | 2000 | mtCO2 | 38.78 | History | CO2_emission | EMBER | IND
hydro | 2000 | mtCO2 | 1.83 | History | CO2_emission | EMBER | IND
nuclear | 2000 | mtCO2 | 0.09 | History | CO2_emission | EMBER | IND
oil | 2000 | mtCO2 | 19.19 | History | CO2_emission | EMBER | IND
solar | 2000 | mtCO2 | 0 | History | CO2_emission | IRENA | IND
windon | 2000 | mtCO2 | 0.03 | History | CO2_emission | IRENA | IND
bioenergy | 2001 | mtCO2 | 0.45 | History | CO2_emission | EMBER | IND
coal | 2001 | mtCO2 | 379.35 | History | CO2_emission | EMBER | IND
gas | 2001 | mtCO2 | 38.76 | History | CO2_emission | EMBER | IND
hydro | 2001 | mtCO2 | 1.71 | History | CO2_emission | EMBER | IND
nuclear | 2001 | mtCO2 | 0.11 | History | CO2_emission | EMBER | IND
oil | 2001 | mtCO2 | 17.63 | History | CO2_emission | EMBER | IND
solar | 2001 | mtCO2 | 0 | History | CO2_emission | IRENA | IND
windon | 2001 | mtCO2 | 0.03 | History | CO2_emission | IRENA | IND
bioenergy | 2002 | mtCO2 | 0.46 | History | CO2_emission | EMBER | IND
coal | 2002 | mtCO2 | 396.55 | History | CO2_emission | EMBER | IND
gas | 2002 | mtCO2 | 43.58 | History | CO2_emission | EMBER | IND
hydro | 2002 | mtCO2 | 1.63 | History | CO2_emission | EMBER | IND
nuclear | 2002 | mtCO2 | 0.11 | History | CO2_emission | EMBER | IND
oil | 2002 | mtCO2 | 18.38 | History | CO2_emission | EMBER | IND
solar | 2002 | mtCO2 | 0 | History | CO2_emission | IRENA | IND
windon | 2002 | mtCO2 | 0.03 | History | CO2_emission | IRENA | IND
bioenergy | 2003 | mtCO2 | 0.59 | History | CO2_emission | EMBER | IND
coal | 2003 | mtCO2 | 410.4 | History | CO2_emission | EMBER | IND
gas | 2003 | mtCO2 | 50.46 | History | CO2_emission | EMBER | IND
hydro | 2003 | mtCO2 | 1.65 | History | CO2_emission | EMBER | IND
nuclear | 2003 | mtCO2 | 0.11 | History | CO2_emission | EMBER | IND
oil | 2003 | mtCO2 | 20.46 | History | CO2_emission | EMBER | IND
solar | 2003 | mtCO2 | 0 | History | CO2_emission | IRENA | IND
windon | 2003 | mtCO2 | 0.04 | History | CO2_emission | IRENA | IND
bioenergy | 2004 | mtCO2 | 0.72 | History | CO2_emission | EMBER | IND
coal | 2004 | mtCO2 | 430.44 | History | CO2_emission | EMBER | IND
gas | 2004 | mtCO2 | 53.08 | History | CO2_emission | EMBER | IND
hydro | 2004 | mtCO2 | 2.39 | History | CO2_emission | EMBER | IND
nuclear | 2004 | mtCO2 | 0.13 | History | CO2_emission | EMBER | IND
oil | 2004 | mtCO2 | 18.6 | History | CO2_emission | EMBER | IND
solar | 2004 | mtCO2 | 0 | History | CO2_emission | IRENA | IND
windon | 2004 | mtCO2 | 0.08 | History | CO2_emission | IRENA | IND
bioenergy | 2005 | mtCO2 | 0.87 | History | CO2_emission | EMBER | IND
coal | 2005 | mtCO2 | 444.76 | History | CO2_emission | EMBER | IND
gas | 2005 | mtCO2 | 52.31 | History | CO2_emission | EMBER | IND
hydro | 2005 | mtCO2 | 2.31 | History | CO2_emission | EMBER | IND
nuclear | 2005 | mtCO2 | 0.1 | History | CO2_emission | EMBER | IND
oil | 2005 | mtCO2 | 16.69 | History | CO2_emission | EMBER | IND
solar | 2005 | mtCO2 | 0 | History | CO2_emission | IRENA | IND
windon | 2005 | mtCO2 | 0.1 | History | CO2_emission | IRENA | IND
bioenergy | 2006 | mtCO2 | 1.21 | History | CO2_emission | EMBER | IND
coal | 2006 | mtCO2 | 469.79 | History | CO2_emission | EMBER | IND
gas | 2006 | mtCO2 | 51.77 | History | CO2_emission | EMBER | IND
hydro | 2006 | mtCO2 | 2.68 | History | CO2_emission | EMBER | IND
nuclear | 2006 | mtCO2 | 0.1 | History | CO2_emission | EMBER | IND
oil | 2006 | mtCO2 | 12.55 | History | CO2_emission | EMBER | IND
solar | 2006 | mtCO2 | 0 | History | CO2_emission | IRENA | IND
windon | 2006 | mtCO2 | 0.15 | History | CO2_emission | IRENA | IND
bioenergy | 2007 | mtCO2 | 1.6 | History | CO2_emission | EMBER | IND
coal | 2007 | mtCO2 | 495.61 | History | CO2_emission | EMBER | IND
gas | 2007 | mtCO2 | 62.41 | History | CO2_emission | EMBER | IND
hydro | 2007 | mtCO2 | 2.91 | History | CO2_emission | EMBER | IND
nuclear | 2007 | mtCO2 | 0.1 | History | CO2_emission | EMBER | IND
oil | 2007 | mtCO2 | 8.79 | History | CO2_emission | EMBER | IND
solar | 2007 | mtCO2 | 0 | History | CO2_emission | IRENA | IND
windon | 2007 | mtCO2 | 0.19 | History | CO2_emission | IRENA | IND
bioenergy | 2008 | mtCO2 | 2.01 | History | CO2_emission | EMBER | IND
coal | 2008 | mtCO2 | 532.65 | History | CO2_emission | EMBER | IND
gas | 2008 | mtCO2 | 59.52 | History | CO2_emission | EMBER | IND
hydro | 2008 | mtCO2 | 2.74 | History | CO2_emission | EMBER | IND
nuclear | 2008 | mtCO2 | 0.09 | History | CO2_emission | EMBER | IND
oil | 2008 | mtCO2 | 10.05 | History | CO2_emission | EMBER | IND
solar | 2008 | mtCO2 | 0 | History | CO2_emission | IRENA | IND
windon | 2008 | mtCO2 | 0.23 | History | CO2_emission | IRENA | IND
bioenergy | 2009 | mtCO2 | 2.28 | History | CO2_emission | EMBER | IND
coal | 2009 | mtCO2 | 568.06 | History | CO2_emission | EMBER | IND
gas | 2009 | mtCO2 | 72.34 | History | CO2_emission | EMBER | IND
hydro | 2009 | mtCO2 | 2.53 | History | CO2_emission | EMBER | IND
nuclear | 2009 | mtCO2 | 0.1 | History | CO2_emission | EMBER | IND
oil | 2009 | mtCO2 | 8.61 | History | CO2_emission | EMBER | IND
solar | 2009 | mtCO2 | 0 | History | CO2_emission | IRENA | IND
windon | 2009 | mtCO2 | 0.26 | History | CO2_emission | IRENA | IND
bioenergy | 2010 | mtCO2 | 2.86 | History | CO2_emission | EMBER | IND
coal | 2010 | mtCO2 | 597.6 | History | CO2_emission | EMBER | IND
gas | 2010 | mtCO2 | 81.8 | History | CO2_emission | EMBER | IND
hydro | 2010 | mtCO2 | 2.58 | History | CO2_emission | EMBER | IND
nuclear | 2010 | mtCO2 | 0.14 | History | CO2_emission | EMBER | IND
oil | 2010 | mtCO2 | 7.09 | History | CO2_emission | EMBER | IND
solar | 2010 | mtCO2 | 0.01 | History | CO2_emission | IRENA | IND
windon | 2010 | mtCO2 | 0.31 | History | CO2_emission | IRENA | IND
bioenergy | 2011 | mtCO2 | 3.34 | History | CO2_emission | EMBER | IND
coal | 2011 | mtCO2 | 650.79 | History | CO2_emission | EMBER | IND
gas | 2011 | mtCO2 | 81.48 | History | CO2_emission | EMBER | IND
hydro | 2011 | mtCO2 | 3.13 | History | CO2_emission | EMBER | IND
nuclear | 2011 | mtCO2 | 0.19 | History | CO2_emission | EMBER | IND
oil | 2011 | mtCO2 | 6.15 | History | CO2_emission | EMBER | IND
solar | 2011 | mtCO2 | 0.04 | History | CO2_emission | IRENA | IND
windon | 2011 | mtCO2 | 0.39 | History | CO2_emission | IRENA | IND
bioenergy | 2012 | mtCO2 | 3.57 | History | CO2_emission | EMBER | IND
coal | 2012 | mtCO2 | 728.25 | History | CO2_emission | EMBER | IND
gas | 2012 | mtCO2 | 66.71 | History | CO2_emission | EMBER | IND
hydro | 2012 | mtCO2 | 2.75 | History | CO2_emission | EMBER | IND
nuclear | 2012 | mtCO2 | 0.19 | History | CO2_emission | EMBER | IND
oil | 2012 | mtCO2 | 6.63 | History | CO2_emission | EMBER | IND
solar | 2012 | mtCO2 | 0.1 | History | CO2_emission | IRENA | IND
windon | 2012 | mtCO2 | 0.44 | History | CO2_emission | IRENA | IND
bioenergy | 2013 | mtCO2 | 3.8 | History | CO2_emission | EMBER | IND
coal | 2013 | mtCO2 | 782.78 | History | CO2_emission | EMBER | IND
gas | 2013 | mtCO2 | 45.96 | History | CO2_emission | EMBER | IND
hydro | 2013 | mtCO2 | 3.14 | History | CO2_emission | EMBER | IND
nuclear | 2013 | mtCO2 | 0.2 | History | CO2_emission | EMBER | IND
oil | 2013 | mtCO2 | 7.01 | History | CO2_emission | EMBER | IND
solar | 2013 | mtCO2 | 0.16 | History | CO2_emission | IRENA | IND
windon | 2013 | mtCO2 | 0.48 | History | CO2_emission | IRENA | IND
bioenergy | 2014 | mtCO2 | 4.57 | History | CO2_emission | EMBER | IND
coal | 2014 | mtCO2 | 874.94 | History | CO2_emission | EMBER | IND
gas | 2014 | mtCO2 | 44.36 | History | CO2_emission | EMBER | IND
hydro | 2014 | mtCO2 | 3.3 | History | CO2_emission | EMBER | IND
nuclear | 2014 | mtCO2 | 0.2 | History | CO2_emission | EMBER | IND
oil | 2014 | mtCO2 | 7.6 | History | CO2_emission | EMBER | IND
solar | 2014 | mtCO2 | 0.23 | History | CO2_emission | IRENA | IND
windon | 2014 | mtCO2 | 0.54 | History | CO2_emission | IRENA | IND
bioenergy | 2015 | mtCO2 | 3.97 | History | CO2_emission | EMBER | IND
coal | 2015 | mtCO2 | 924.81 | History | CO2_emission | EMBER | IND
gas | 2015 | mtCO2 | 44.89 | History | CO2_emission | EMBER | IND
hydro | 2015 | mtCO2 | 3.17 | History | CO2_emission | EMBER | IND
nuclear | 2015 | mtCO2 | 0.23 | History | CO2_emission | EMBER | IND
oil | 2015 | mtCO2 | 6.09 | History | CO2_emission | EMBER | IND
solar | 2015 | mtCO2 | 0.34 | History | CO2_emission | IRENA | IND
windon | 2015 | mtCO2 | 0.53 | History | CO2_emission | IRENA | IND
bioenergy | 2016 | mtCO2 | 3.72 | History | CO2_emission | EMBER | IND
coal | 2016 | mtCO2 | 984.4 | History | CO2_emission | EMBER | IND
gas | 2016 | mtCO2 | 50.33 | History | CO2_emission | EMBER | IND
hydro | 2016 | mtCO2 | 3.05 | History | CO2_emission | EMBER | IND
nuclear | 2016 | mtCO2 | 0.22 | History | CO2_emission | EMBER | IND
oil | 2016 | mtCO2 | 6.19 | History | CO2_emission | EMBER | IND
solar | 2016 | mtCO2 | 0.58 | History | CO2_emission | IRENA | IND
windon | 2016 | mtCO2 | 0.7 | History | CO2_emission | IRENA | IND
bioenergy | 2017 | mtCO2 | 3.24 | History | CO2_emission | EMBER | IND
coal | 2017 | mtCO2 | 1020.8 | History | CO2_emission | EMBER | IND
gas | 2017 | mtCO2 | 51.97 | History | CO2_emission | EMBER | IND
hydro | 2017 | mtCO2 | 3.23 | History | CO2_emission | EMBER | IND
nuclear | 2017 | mtCO2 | 0.22 | History | CO2_emission | EMBER | IND
oil | 2017 | mtCO2 | 5.78 | History | CO2_emission | EMBER | IND
solar | 2017 | mtCO2 | 1.06 | History | CO2_emission | IRENA | IND
windon | 2017 | mtCO2 | 0.85 | History | CO2_emission | IRENA | IND
bioenergy | 2018 | mtCO2 | 3.98 | History | CO2_emission | EMBER | IND
coal | 2018 | mtCO2 | 1096.1 | History | CO2_emission | EMBER | IND
gas | 2018 | mtCO2 | 49.39 | History | CO2_emission | EMBER | IND
hydro | 2018 | mtCO2 | 3.32 | History | CO2_emission | EMBER | IND
nuclear | 2018 | mtCO2 | 0.23 | History | CO2_emission | EMBER | IND
oil | 2018 | mtCO2 | 4.21 | History | CO2_emission | EMBER | IND
solar | 2018 | mtCO2 | 1.78 | History | CO2_emission | IRENA | IND
windon | 2018 | mtCO2 | 0.97 | History | CO2_emission | IRENA | IND
bioenergy | 2019 | mtCO2 | 4.11 | History | CO2_emission | EMBER | IND
coal | 2019 | mtCO2 | 1094.56 | History | CO2_emission | EMBER | IND
gas | 2019 | mtCO2 | 49.87 | History | CO2_emission | EMBER | IND
hydro | 2019 | mtCO2 | 3.86 | History | CO2_emission | EMBER | IND
nuclear | 2019 | mtCO2 | 0.27 | History | CO2_emission | EMBER | IND
oil | 2019 | mtCO2 | 2.02 | History | CO2_emission | EMBER | IND
solar | 2019 | mtCO2 | 1.78 | History | CO2_emission | IRENA | IND
windon | 2019 | mtCO2 | 1.02 | History | CO2_emission | IRENA | IND
bioenergy | 2020 | mtCO2 | 4.3 | History | CO2_emission | EMBER | IND
coal | 2020 | mtCO2 | 1043.25 | History | CO2_emission | EMBER | IND
gas | 2020 | mtCO2 | 51.83 | History | CO2_emission | EMBER | IND
hydro | 2020 | mtCO2 | 3.9 | History | CO2_emission | EMBER | IND
nuclear | 2020 | mtCO2 | 0.26 | History | CO2_emission | EMBER | IND
oil | 2020 | mtCO2 | 2.03 | History | CO2_emission | EMBER | IND
solar | 2020 | mtCO2 | 2.51 | History | CO2_emission | IRENA | IND
windon | 2020 | mtCO2 | 0.97 | History | CO2_emission | IRENA | IND
bioenergy | 2021 | mtCO2 | 4.58 | History | CO2_emission | EMBER | IND
coal | 2021 | mtCO2 | 1144.41 | History | CO2_emission | EMBER | IND
gas | 2021 | mtCO2 | 41.86 | History | CO2_emission | EMBER | IND
hydro | 2021 | mtCO2 | 3.82 | History | CO2_emission | EMBER | IND
nuclear | 2021 | mtCO2 | 0.26 | History | CO2_emission | EMBER | IND
oil | 2021 | mtCO2 | 2.23 | History | CO2_emission | EMBER | IND
solar | 2021 | mtCO2 | 3.12 | History | CO2_emission | IRENA | IND
windon | 2021 | mtCO2 | 1.1 | History | CO2_emission | IRENA | IND
bioenergy | 2022 | mtCO2 | 5.04 | History | CO2_emission | EMBER | IND
coal | 2022 | mtCO2 | 1224.73 | History | CO2_emission | EMBER | IND
gas | 2022 | mtCO2 | 32 | History | CO2_emission | EMBER | IND
hydro | 2022 | mtCO2 | 4.16 | History | CO2_emission | EMBER | IND
nuclear | 2022 | mtCO2 | 0.27 | History | CO2_emission | EMBER | IND
oil | 2022 | mtCO2 | 2.29 | History | CO2_emission | EMBER | IND
solar | 2022 | mtCO2 | 4.56 | History | CO2_emission | IRENA | IND
windon | 2022 | mtCO2 | 1.13 | History | CO2_emission | IRENA | IND
bioenergy | 2023 | mtCO2 | 4.97 | History | CO2_emission | EMBER | IND
coal | 2023 | mtCO2 | 1315.75 | History | CO2_emission | EMBER | IND
gas | 2023 | mtCO2 | 35.21 | History | CO2_emission | EMBER | IND
hydro | 2023 | mtCO2 | 3.55 | History | CO2_emission | EMBER | IND
nuclear | 2023 | mtCO2 | 0.28 | History | CO2_emission | EMBER | IND
oil | 2023 | mtCO2 | 2.53 | History | CO2_emission | EMBER | IND
solar | 2023 | mtCO2 | 5.48 | History | CO2_emission | IRENA | IND
windon | 2023 | mtCO2 | 1.32 | History | CO2_emission | IRENA | IND
bioenergy | 2024 | mtCO2 | 4.81 | History | CO2_emission | EMBER | IND
coal | 2024 | mtCO2 | 1380.38 | History | CO2_emission | EMBER | IND
gas | 2024 | mtCO2 | 39.12 | History | CO2_emission | EMBER | IND
hydro | 2024 | mtCO2 | 3.72 | History | CO2_emission | EMBER | IND
nuclear | 2024 | mtCO2 | 0.32 | History | CO2_emission | EMBER | IND
oil | 2024 | mtCO2 | 2.69 | History | CO2_emission | EMBER | IND
solar | 2024 | mtCO2 | 6.8 | History | CO2_emission | IRENA | IND
windon | 2024 | mtCO2 | 1.31 | History | CO2_emission | IRENA | IND
bioenergy | 2025 | mtCO2 | 4.98 | History | CO2_emission | EMBER | IND
coal | 2025 | mtCO2 | 1338.95 | History | CO2_emission | EMBER | IND
gas | 2025 | mtCO2 | 33.64 | History | CO2_emission | EMBER | IND
hydro | 2025 | mtCO2 | 4.23 | History | CO2_emission | EMBER | IND
nuclear | 2025 | mtCO2 | 0.32 | History | CO2_emission | EMBER | IND
oil | 2025 | mtCO2 | 2.7 | History | CO2_emission | EMBER | IND
solar | 2025 | mtCO2 | 9.31 | History | CO2_emission | IRENA | IND
windon | 2025 | mtCO2 | 1.68 | History | CO2_emission | IRENA | IND
solar | 2001 | GW | 0.005535 | History | Elec Capacity | IRENA | IND
solar | 2002 | GW | 0.006705 | History | Elec Capacity | IRENA | IND
solar | 2003 | GW | 0.007885 | History | Elec Capacity | IRENA | IND
solar | 2004 | GW | 0.00781 | History | Elec Capacity | IRENA | IND
solar | 2005 | GW | 0.013439 | History | Elec Capacity | IRENA | IND
solar | 2006 | GW | 0.011475 | History | Elec Capacity | IRENA | IND
solar | 2007 | GW | 0.028831 | History | Elec Capacity | IRENA | IND
solar | 2008 | GW | 0.031454 | History | Elec Capacity | IRENA | IND
solar | 2009 | GW | 0.043094 | History | Elec Capacity | IRENA | IND
solar | 2010 | GW | 0.068832 | History | Elec Capacity | IRENA | IND
solar | 2011 | GW | 0.56679 | History | Elec Capacity | IRENA | IND
solar | 2012 | GW | 0.98207 | History | Elec Capacity | IRENA | IND
solar | 2013 | GW | 1.4493 | History | Elec Capacity | IRENA | IND
solar | 2014 | GW | 3.4475 | History | Elec Capacity | IRENA | IND
solar | 2015 | GW | 5.3685 | History | Elec Capacity | IRENA | IND
solar | 2016 | GW | 9.6536 | History | Elec Capacity | IRENA | IND
solar | 2017 | GW | 17.9283 | History | Elec Capacity | IRENA | IND
solar | 2018 | GW | 27.1562 | History | Elec Capacity | IRENA | IND
solar | 2019 | GW | 34.9077 | History | Elec Capacity | IRENA | IND
solar | 2020 | GW | 39.363 | History | Elec Capacity | IRENA | IND
solar | 2021 | GW | 49.6362 | History | Elec Capacity | IRENA | IND
solar | 2022 | GW | 63.136 | History | Elec Capacity | IRENA | IND
solar | 2023 | GW | 72.7091 | History | Elec Capacity | IRENA | IND
solar | 2024 | GW | 97.2338 | History | Elec Capacity | IRENA | IND
solar | 2011 | GW | 0.0025 | History | Elec Capacity | IRENA | IND
solar | 2012 | GW | 0.0035 | History | Elec Capacity | IRENA | IND
solar | 2013 | GW | 0.1535 | History | Elec Capacity | IRENA | IND
solar | 2014 | GW | 0.3285 | History | Elec Capacity | IRENA | IND
solar | 2015 | GW | 0.3285 | History | Elec Capacity | IRENA | IND
solar | 2016 | GW | 0.3285 | History | Elec Capacity | IRENA | IND
solar | 2017 | GW | 0.3285 | History | Elec Capacity | IRENA | IND
solar | 2018 | GW | 0.3285 | History | Elec Capacity | IRENA | IND
solar | 2019 | GW | 0.3425 | History | Elec Capacity | IRENA | IND
solar | 2020 | GW | 0.3425 | History | Elec Capacity | IRENA | IND
solar | 2021 | GW | 0.3425 | History | Elec Capacity | IRENA | IND
solar | 2022 | GW | 0.3425 | History | Elec Capacity | IRENA | IND
solar | 2023 | GW | 0.3425 | History | Elec Capacity | IRENA | IND
solar | 2024 | GW | 0.3425 | History | Elec Capacity | IRENA | IND
solar | 2001 | TWh | 0.007472 | History | Elec Production | IRENA | IND
solar | 2002 | TWh | 0.009052 | History | Elec Production | IRENA | IND
solar | 2003 | TWh | 0.010645 | History | Elec Production | IRENA | IND
solar | 2004 | TWh | 0.010544 | History | Elec Production | IRENA | IND
solar | 2005 | TWh | 0.018143 | History | Elec Production | IRENA | IND
solar | 2006 | TWh | 0.015491 | History | Elec Production | IRENA | IND
solar | 2007 | TWh | 0.039549 | History | Elec Production | IRENA | IND
solar | 2008 | TWh | 0.042463 | History | Elec Production | IRENA | IND
solar | 2009 | TWh | 0.051079 | History | Elec Production | IRENA | IND
solar | 2010 | TWh | 0.069767 | History | Elec Production | IRENA | IND
solar | 2011 | TWh | 0.31006 | History | Elec Production | IRENA | IND
solar | 2012 | TWh | 0.97407 | History | Elec Production | IRENA | IND
solar | 2013 | TWh | 1.6049 | History | Elec Production | IRENA | IND
solar | 2014 | TWh | 2.7441 | History | Elec Production | IRENA | IND
solar | 2015 | TWh | 5.6239 | History | Elec Production | IRENA | IND
solar | 2016 | TWh | 9.8261 | History | Elec Production | IRENA | IND
solar | 2017 | TWh | 17.7749 | History | Elec Production | IRENA | IND
solar | 2018 | TWh | 30.7462 | History | Elec Production | IRENA | IND
solar | 2019 | TWh | 43.5731 | History | Elec Production | IRENA | IND
solar | 2020 | TWh | 54.7383 | History | Elec Production | IRENA | IND
solar | 2021 | TWh | 65.8773 | History | Elec Production | IRENA | IND
solar | 2022 | TWh | 83.2712 | History | Elec Production | IRENA | IND
solar | 2023 | TWh | 108.1338 | History | Elec Production | IRENA | IND
solar | 2011 | TWh | 0.003942 | History | Elec Production | IRENA | IND
solar | 2012 | TWh | 0.005519 | History | Elec Production | IRENA | IND
solar | 2013 | TWh | 0.084359 | History | Elec Production | IRENA | IND
solar | 2014 | TWh | 0.3603 | History | Elec Production | IRENA | IND
solar | 2015 | TWh | 0.3603 | History | Elec Production | IRENA | IND
solar | 2016 | TWh | 0.3603 | History | Elec Production | IRENA | IND
solar | 2017 | TWh | 0.3603 | History | Elec Production | IRENA | IND
solar | 2018 | TWh | 0.3603 | History | Elec Production | IRENA | IND
solar | 2019 | TWh | 0.3603 | History | Elec Production | IRENA | IND
solar | 2020 | TWh | 0.3603 | History | Elec Production | IRENA | IND
solar | 2021 | TWh | 0.3603 | History | Elec Production | IRENA | IND
solar | 2022 | TWh | 0.3603 | History | Elec Production | IRENA | IND
solar | 2023 | TWh | 0.3603 | History | Elec Production | IRENA | IND
windon | 2000 | GW | 0.941 | History | Elec Capacity | IRENA | IND
windon | 2001 | GW | 1.563 | History | Elec Capacity | IRENA | IND
windon | 2002 | GW | 1.606 | History | Elec Capacity | IRENA | IND
windon | 2003 | GW | 2.461 | History | Elec Capacity | IRENA | IND
windon | 2004 | GW | 3.813 | History | Elec Capacity | IRENA | IND
windon | 2005 | GW | 4.4339 | History | Elec Capacity | IRENA | IND
windon | 2006 | GW | 6.315 | History | Elec Capacity | IRENA | IND
windon | 2007 | GW | 7.8445 | History | Elec Capacity | IRENA | IND
windon | 2008 | GW | 10.2425 | History | Elec Capacity | IRENA | IND
windon | 2009 | GW | 10.925 | History | Elec Capacity | IRENA | IND
windon | 2010 | GW | 13.184 | History | Elec Capacity | IRENA | IND
windon | 2011 | GW | 16.179 | History | Elec Capacity | IRENA | IND
windon | 2012 | GW | 17.2997 | History | Elec Capacity | IRENA | IND
windon | 2013 | GW | 18.4204 | History | Elec Capacity | IRENA | IND
windon | 2014 | GW | 22.4653 | History | Elec Capacity | IRENA | IND
windon | 2015 | GW | 25.0882 | History | Elec Capacity | IRENA | IND
windon | 2016 | GW | 28.7004 | History | Elec Capacity | IRENA | IND
windon | 2017 | GW | 32.8485 | History | Elec Capacity | IRENA | IND
windon | 2018 | GW | 35.2881 | History | Elec Capacity | IRENA | IND
windon | 2019 | GW | 37.5052 | History | Elec Capacity | IRENA | IND
windon | 2020 | GW | 38.5586 | History | Elec Capacity | IRENA | IND
windon | 2021 | GW | 40.0673 | History | Elec Capacity | IRENA | IND
windon | 2022 | GW | 41.9298 | History | Elec Capacity | IRENA | IND
windon | 2023 | GW | 44.7362 | History | Elec Capacity | IRENA | IND
windon | 2024 | GW | 48.1632 | History | Elec Capacity | IRENA | IND
windon | 2000 | TWh | 1.3189 | History | Elec Production | IRENA | IND
windon | 2001 | TWh | 1.5369 | History | Elec Production | IRENA | IND
windon | 2002 | TWh | 2.2058 | History | Elec Production | IRENA | IND
windon | 2003 | TWh | 2.5506 | History | Elec Production | IRENA | IND
windon | 2004 | TWh | 3.9231 | History | Elec Production | IRENA | IND
windon | 2005 | TWh | 5.5619 | History | Elec Production | IRENA | IND
windon | 2006 | TWh | 6.8737 | History | Elec Production | IRENA | IND
windon | 2007 | TWh | 9.387 | History | Elec Production | IRENA | IND
windon | 2008 | TWh | 11.8351 | History | Elec Production | IRENA | IND
windon | 2009 | TWh | 14.595 | History | Elec Production | IRENA | IND
windon | 2010 | TWh | 16.104 | History | Elec Production | IRENA | IND
windon | 2011 | TWh | 19.5281 | History | Elec Production | IRENA | IND
windon | 2012 | TWh | 23.0692 | History | Elec Production | IRENA | IND
windon | 2013 | TWh | 24.64 | History | Elec Production | IRENA | IND
windon | 2014 | TWh | 27.2354 | History | Elec Production | IRENA | IND
windon | 2015 | TWh | 31.8729 | History | Elec Production | IRENA | IND
windon | 2016 | TWh | 36.2731 | History | Elec Production | IRENA | IND
windon | 2017 | TWh | 47.6698 | History | Elec Production | IRENA | IND
windon | 2018 | TWh | 55.0087 | History | Elec Production | IRENA | IND
windon | 2019 | TWh | 62.6889 | History | Elec Production | IRENA | IND
windon | 2020 | TWh | 63.5223 | History | Elec Production | IRENA | IND
windon | 2021 | TWh | 62.2725 | History | Elec Production | IRENA | IND
windon | 2022 | TWh | 69.4336 | History | Elec Production | IRENA | IND
windon | 2023 | TWh | 74.7081 | History | Elec Production | IRENA | IND
bioenergy | 2007 | GW | 0.0002 | History | Elec Capacity | EMBER | IND
bioenergy | 2008 | GW | 0.000614 | History | Elec Capacity | EMBER | IND
bioenergy | 2009 | GW | 0.000614 | History | Elec Capacity | EMBER | IND
bioenergy | 2010 | GW | 0.000614 | History | Elec Capacity | EMBER | IND
bioenergy | 2011 | GW | 0.00263 | History | Elec Capacity | EMBER | IND
bioenergy | 2012 | GW | 0.004298 | History | Elec Capacity | EMBER | IND
bioenergy | 2013 | GW | 0.005638 | History | Elec Capacity | EMBER | IND
bioenergy | 2014 | GW | 0.006835 | History | Elec Capacity | EMBER | IND
bioenergy | 2015 | GW | 0.009631 | History | Elec Capacity | EMBER | IND
bioenergy | 2016 | GW | 0.010326 | History | Elec Capacity | EMBER | IND
bioenergy | 2017 | GW | 0.012666 | History | Elec Capacity | EMBER | IND
bioenergy | 2018 | GW | 0.013752 | History | Elec Capacity | EMBER | IND
bioenergy | 2019 | GW | 0.013964 | History | Elec Capacity | EMBER | IND
bioenergy | 2020 | GW | 0.014264 | History | Elec Capacity | EMBER | IND
bioenergy | 2021 | GW | 0.014264 | History | Elec Capacity | EMBER | IND
bioenergy | 2022 | GW | 0.014264 | History | Elec Capacity | EMBER | IND
bioenergy | 2023 | GW | 0.014264 | History | Elec Capacity | EMBER | IND
bioenergy | 2024 | GW | 0.014264 | History | Elec Capacity | EMBER | IND
bioenergy | 2005 | GW | 0.02299 | History | Elec Capacity | EMBER | IND
bioenergy | 2006 | GW | 0.02599 | History | Elec Capacity | EMBER | IND
bioenergy | 2007 | GW | 0.039475 | History | Elec Capacity | EMBER | IND
bioenergy | 2008 | GW | 0.046485 | History | Elec Capacity | EMBER | IND
bioenergy | 2009 | GW | 0.05308 | History | Elec Capacity | EMBER | IND
bioenergy | 2010 | GW | 0.068892 | History | Elec Capacity | EMBER | IND
bioenergy | 2011 | GW | 0.083295 | History | Elec Capacity | EMBER | IND
bioenergy | 2012 | GW | 0.094068 | History | Elec Capacity | EMBER | IND
bioenergy | 2013 | GW | 0.10484 | History | Elec Capacity | EMBER | IND
bioenergy | 2014 | GW | 0.12442 | History | Elec Capacity | EMBER | IND
bioenergy | 2015 | GW | 0.13679 | History | Elec Capacity | EMBER | IND
bioenergy | 2016 | GW | 0.13872 | History | Elec Capacity | EMBER | IND
bioenergy | 2017 | GW | 0.14639 | History | Elec Capacity | EMBER | IND
bioenergy | 2018 | GW | 0.15851 | History | Elec Capacity | EMBER | IND
bioenergy | 2019 | GW | 0.16547 | History | Elec Capacity | EMBER | IND
bioenergy | 2020 | GW | 0.18768 | History | Elec Capacity | EMBER | IND
bioenergy | 2021 | GW | 0.21705 | History | Elec Capacity | EMBER | IND
bioenergy | 2022 | GW | 0.26011 | History | Elec Capacity | EMBER | IND
bioenergy | 2023 | GW | 0.29145 | History | Elec Capacity | EMBER | IND
bioenergy | 2024 | GW | 0.30997 | History | Elec Capacity | EMBER | IND
bioenergy | 2000 | GW | 0.3469 | History | Elec Capacity | EMBER | IND
bioenergy | 2001 | GW | 0.4154 | History | Elec Capacity | EMBER | IND
bioenergy | 2002 | GW | 0.48393 | History | Elec Capacity | EMBER | IND
bioenergy | 2003 | GW | 0.61343 | History | Elec Capacity | EMBER | IND
bioenergy | 2004 | GW | 0.74953 | History | Elec Capacity | EMBER | IND
bioenergy | 2005 | GW | 0.9374 | History | Elec Capacity | EMBER | IND
bioenergy | 2006 | GW | 1.2222 | History | Elec Capacity | EMBER | IND
bioenergy | 2007 | GW | 1.5072 | History | Elec Capacity | EMBER | IND
bioenergy | 2008 | GW | 2.1657 | History | Elec Capacity | EMBER | IND
bioenergy | 2009 | GW | 2.4577 | History | Elec Capacity | EMBER | IND
bioenergy | 2010 | GW | 3.075 | History | Elec Capacity | EMBER | IND
bioenergy | 2011 | GW | 3.5912 | History | Elec Capacity | EMBER | IND
bioenergy | 2012 | GW | 3.8306 | History | Elec Capacity | EMBER | IND
bioenergy | 2013 | GW | 4.0699 | History | Elec Capacity | EMBER | IND
bioenergy | 2014 | GW | 4.8988 | History | Elec Capacity | EMBER | IND
bioenergy | 2015 | GW | 5.3318 | History | Elec Capacity | EMBER | IND
bioenergy | 2016 | GW | 8.7461 | History | Elec Capacity | EMBER | IND
bioenergy | 2017 | GW | 9.2581 | History | Elec Capacity | EMBER | IND
bioenergy | 2018 | GW | 9.9651 | History | Elec Capacity | EMBER | IND
bioenergy | 2019 | GW | 10.0462 | History | Elec Capacity | EMBER | IND
bioenergy | 2020 | GW | 10.3308 | History | Elec Capacity | EMBER | IND
bioenergy | 2021 | GW | 10.3605 | History | Elec Capacity | EMBER | IND
bioenergy | 2022 | GW | 10.3947 | History | Elec Capacity | EMBER | IND
bioenergy | 2023 | GW | 10.4467 | History | Elec Capacity | EMBER | IND
bioenergy | 2024 | GW | 10.9131 | History | Elec Capacity | EMBER | IND
bioenergy | 2007 | TWh | 0.000438 | History | Elec Production | EMBER | IND
bioenergy | 2008 | TWh | 0.001345 | History | Elec Production | EMBER | IND
bioenergy | 2009 | TWh | 0.001345 | History | Elec Production | EMBER | IND
bioenergy | 2010 | TWh | 0.001345 | History | Elec Production | EMBER | IND
bioenergy | 2011 | TWh | 0.006041 | History | Elec Production | EMBER | IND
bioenergy | 2012 | TWh | 0.00972 | History | Elec Production | EMBER | IND
bioenergy | 2013 | TWh | 0.013067 | History | Elec Production | EMBER | IND
bioenergy | 2014 | TWh | 0.015768 | History | Elec Production | EMBER | IND
bioenergy | 2015 | TWh | 0.022134 | History | Elec Production | EMBER | IND
bioenergy | 2016 | TWh | 0.02373 | History | Elec Production | EMBER | IND
bioenergy | 2017 | TWh | 0.028821 | History | Elec Production | EMBER | IND
bioenergy | 2018 | TWh | 0.031449 | History | Elec Production | EMBER | IND
bioenergy | 2019 | TWh | 0.031889 | History | Elec Production | EMBER | IND
bioenergy | 2020 | TWh | 0.032499 | History | Elec Production | EMBER | IND
bioenergy | 2021 | TWh | 0.032499 | History | Elec Production | EMBER | IND
bioenergy | 2022 | TWh | 0.032499 | History | Elec Production | EMBER | IND
bioenergy | 2023 | TWh | 0.032499 | History | Elec Production | EMBER | IND
bioenergy | 2005 | TWh | 0.036926 | History | Elec Production | EMBER | IND
bioenergy | 2006 | TWh | 0.040968 | History | Elec Production | EMBER | IND
bioenergy | 2007 | TWh | 0.059944 | History | Elec Production | EMBER | IND
bioenergy | 2008 | TWh | 0.081255 | History | Elec Production | EMBER | IND
bioenergy | 2009 | TWh | 0.088578 | History | Elec Production | EMBER | IND
bioenergy | 2010 | TWh | 0.11284 | History | Elec Production | EMBER | IND
bioenergy | 2011 | TWh | 0.14803 | History | Elec Production | EMBER | IND
bioenergy | 2012 | TWh | 0.18568 | History | Elec Production | EMBER | IND
bioenergy | 2013 | TWh | 0.23705 | History | Elec Production | EMBER | IND
bioenergy | 2014 | TWh | 0.27477 | History | Elec Production | EMBER | IND
bioenergy | 2015 | TWh | 0.32012 | History | Elec Production | EMBER | IND
bioenergy | 2016 | TWh | 0.2904 | History | Elec Production | EMBER | IND
bioenergy | 2017 | TWh | 0.30125 | History | Elec Production | EMBER | IND
bioenergy | 2018 | TWh | 0.41691 | History | Elec Production | EMBER | IND
bioenergy | 2019 | TWh | 0.57917 | History | Elec Production | EMBER | IND
bioenergy | 2020 | TWh | 0.9292 | History | Elec Production | EMBER | IND
bioenergy | 2021 | TWh | 1.5361 | History | Elec Production | EMBER | IND
bioenergy | 2022 | TWh | 1.91 | History | Elec Production | EMBER | IND
bioenergy | 2023 | TWh | 2.3228 | History | Elec Production | EMBER | IND
bioenergy | 2000 | TWh | 2.8144 | History | Elec Production | EMBER | IND
bioenergy | 2001 | TWh | 2.9512 | History | Elec Production | EMBER | IND
bioenergy | 2002 | TWh | 3.4833 | History | Elec Production | EMBER | IND
bioenergy | 2003 | TWh | 4.1323 | History | Elec Production | EMBER | IND
bioenergy | 2004 | TWh | 5.1442 | History | Elec Production | EMBER | IND
bioenergy | 2005 | TWh | 6.1612 | History | Elec Production | EMBER | IND
bioenergy | 2006 | TWh | 7.3143 | History | Elec Production | EMBER | IND
bioenergy | 2007 | TWh | 9.2288 | History | Elec Production | EMBER | IND
bioenergy | 2008 | TWh | 10.2602 | History | Elec Production | EMBER | IND
bioenergy | 2009 | TWh | 11.1925 | History | Elec Production | EMBER | IND
bioenergy | 2010 | TWh | 16.8601 | History | Elec Production | EMBER | IND
bioenergy | 2011 | TWh | 17.446 | History | Elec Production | EMBER | IND
bioenergy | 2012 | TWh | 23.7194 | History | Elec Production | EMBER | IND
bioenergy | 2013 | TWh | 28.363 | History | Elec Production | EMBER | IND
bioenergy | 2014 | TWh | 32.9455 | History | Elec Production | EMBER | IND
bioenergy | 2015 | TWh | 28.5242 | History | Elec Production | EMBER | IND
bioenergy | 2016 | TWh | 17.8981 | History | Elec Production | EMBER | IND
bioenergy | 2017 | TWh | 16.3342 | History | Elec Production | EMBER | IND
bioenergy | 2018 | TWh | 18.2803 | History | Elec Production | EMBER | IND
bioenergy | 2019 | TWh | 20.3019 | History | Elec Production | EMBER | IND
bioenergy | 2020 | TWh | 19.7008 | History | Elec Production | EMBER | IND
bioenergy | 2021 | TWh | 20.6846 | History | Elec Production | EMBER | IND
bioenergy | 2022 | TWh | 22.479 | History | Elec Production | EMBER | IND
bioenergy | 2023 | TWh | 22.9475 | History | Elec Production | EMBER | IND
Export | 2000 | TWh | 0.2 | History | Elec Production | EMBER | IND
Import | 2000 | TWh | 1.5 | History | Elec Production | EMBER | IND
Export | 2001 | TWh | 0.2 | History | Elec Production | EMBER | IND
Import | 2001 | TWh | 1.5 | History | Elec Production | EMBER | IND
Export | 2002 | TWh | 0.2 | History | Elec Production | EMBER | IND
Import | 2002 | TWh | 1.5 | History | Elec Production | EMBER | IND
Export | 2003 | TWh | 0.1 | History | Elec Production | EMBER | IND
Import | 2003 | TWh | 1.7 | History | Elec Production | EMBER | IND
Export | 2004 | TWh | 0 | History | Elec Production | EMBER | IND
Import | 2004 | TWh | 1.7 | History | Elec Production | EMBER | IND
Export | 2005 | TWh | 0.2 | History | Elec Production | EMBER | IND
Import | 2005 | TWh | 1.8 | History | Elec Production | EMBER | IND
Export | 2006 | TWh | 0.2 | History | Elec Production | EMBER | IND
Import | 2006 | TWh | 3 | History | Elec Production | EMBER | IND
Export | 2007 | TWh | 0.3 | History | Elec Production | EMBER | IND
Import | 2007 | TWh | 5.2 | History | Elec Production | EMBER | IND
Export | 2008 | TWh | 0.3 | History | Elec Production | EMBER | IND
Import | 2008 | TWh | 5.9 | History | Elec Production | EMBER | IND
Export | 2009 | TWh | 0.5 | History | Elec Production | EMBER | IND
Import | 2009 | TWh | 5.4 | History | Elec Production | EMBER | IND
Export | 2010 | TWh | 0.6 | History | Elec Production | EMBER | IND
Import | 2010 | TWh | 5.6 | History | Elec Production | EMBER | IND
Export | 2011 | TWh |  | History | Elec Production | EMBER | IND
Import | 2011 | TWh | 8.4 | History | Elec Production | EMBER | IND
Export | 2012 | TWh |  | History | Elec Production | EMBER | IND
Import | 2012 | TWh | 5.2 | History | Elec Production | EMBER | IND
Export | 2013 | TWh |  | History | Elec Production | EMBER | IND
Import | 2013 | TWh | 5.6 | History | Elec Production | EMBER | IND
Export | 2014 | TWh | 4.4 | History | Elec Production | EMBER | IND
Import | 2014 | TWh | 5 | History | Elec Production | EMBER | IND
Export | 2015 | TWh | 5.1 | History | Elec Production | EMBER | IND
Import | 2015 | TWh | 5.2 | History | Elec Production | EMBER | IND
Export | 2016 | TWh | 6.7 | History | Elec Production | EMBER | IND
Import | 2016 | TWh | 5.6 | History | Elec Production | EMBER | IND
Export | 2017 | TWh | 7.2 | History | Elec Production | EMBER | IND
Import | 2017 | TWh | 5.6 | History | Elec Production | EMBER | IND
Export | 2018 | TWh | 8.5 | History | Elec Production | EMBER | IND
Import | 2018 | TWh | 4.7 | History | Elec Production | EMBER | IND
Export | 2019 | TWh | 9.5 | History | Elec Production | EMBER | IND
Import | 2019 | TWh | 6.4 | History | Elec Production | EMBER | IND
Export | 2020 | TWh | 9.4 | History | Elec Production | EMBER | IND
Import | 2020 | TWh | 9.3 | History | Elec Production | EMBER | IND
Export | 2021 | TWh | 9.6 | History | Elec Production | EMBER | IND
Import | 2021 | TWh | 9.5 | History | Elec Production | EMBER | IND
Export | 2022 | TWh | 10.3 | History | Elec Production | EMBER | IND
Import | 2022 | TWh | 7.8 | History | Elec Production | EMBER | IND
Export | 2023 | TWh |  | History | Elec Production | EMBER | IND
Import | 2023 | TWh |  | History | Elec Production | EMBER | IND

## UnitConv
~UnitConv
Model | Unit1 | Unit2 | MultFact
VS | Twh2GW | GW | 0.11416
VS | Twh/GW | % | 11.4155
VS | kt | mtCO2 | 0.001
VS | ktneg | mtCO2 | -0.001
VS | 000$/t | $/tCO2 | -1000
VS | TWhneg | TWh | -1