## ccs_retrofits
~fi_t | [10 empty] | ~fi_process
process | comm-in | comm-out | efficiency | ncap_cost | ncap_fom | act_cost | AF | other_indexes | prc_refit | ncap_tlife | set | process | description | capacity_unit | activity_unit | timeslicelevel | vintage
ep_oil_internal_combustion_G100000411364_ccs-rf | oil | ELC | 0.2205 | 1365 | 34.2 | 3.75 | 0.84455 | ep_oil_internal_combustion_G100000411364 | 1 | 20 | ele | ep_oil_internal_combustion_G100000411364_ccs-rf | ccs retrofit of -- Thika Power Plant_1 -- operating | GW | TWh | daynite | no
ep_oil_internal_combustion_G100000411365_ccs-rf | oil | ELC | 0.2142 | 1365 | 34.2 | 3.75 | 0.84455 | ep_oil_internal_combustion_G100000411365 | 1 | 20 | ele | ep_oil_internal_combustion_G100000411365_ccs-rf | ccs retrofit of -- Rabai power station_1-5 -- operating | GW | TWh | daynite | no
ep_oil_internal_combustion_G100000411366_ccs-rf | oil | ELC | 0.19845 | 1365 | 34.2 | 3.75 | 0.84455 | ep_oil_internal_combustion_G100000411366 | 1 | 20 | ele | ep_oil_internal_combustion_G100000411366_ccs-rf | ccs retrofit of -- Muhoroni power station_1 -- operating | GW | TWh | daynite | no
ep_oil_internal_combustion_G100000411367_ccs-rf | oil | ELC | 0.2142 | 1365 | 34.2 | 3.75 | 0.84455 | ep_oil_internal_combustion_G100000411367 | 1 | 20 | ele | ep_oil_internal_combustion_G100000411367_ccs-rf | ccs retrofit of -- Kipevu III power station_3 -- operating | GW | TWh | daynite | no
ep_oil_internal_combustion_G100000411369_ccs-rf | oil | ELC | 0.20475 | 1365 | 34.2 | 3.75 | 0.84455 | ep_oil_internal_combustion_G100000411369 | 1 | 20 | ele | ep_oil_internal_combustion_G100000411369_ccs-rf | ccs retrofit of -- Kipevu I power station_1 -- operating | GW | TWh | daynite | no
ep_oil_internal_combustion_G100000411370_ccs-rf | oil | ELC | 0.2142 | 1365 | 34.2 | 3.75 | 0.84455 | ep_oil_internal_combustion_G100000411370 | 1 | 20 | ele | ep_oil_internal_combustion_G100000411370_ccs-rf | ccs retrofit of -- Iberafrica power station_1 -- operating | GW | TWh | daynite | no
ep_oil_internal_combustion_G100000411371_ccs-rf | oil | ELC | 0.2205 | 1365 | 34.2 | 3.75 | 0.84455 | ep_oil_internal_combustion_G100000411371 | 1 | 20 | ele | ep_oil_internal_combustion_G100000411371_ccs-rf | ccs retrofit of -- Athi Triumph power station_1-10 -- operating | GW | TWh | daynite | no
ep_oil_internal_combustion_G100000411372_ccs-rf | oil | ELC | 0.2205 | 1365 | 34.2 | 3.75 | 0.84455 | ep_oil_internal_combustion_G100000411372 | 1 | 20 | ele | ep_oil_internal_combustion_G100000411372_ccs-rf | ccs retrofit of -- Athi River power station_1 -- operating | GW | TWh | daynite | no

## new_options
~fi_t | [10 empty] | ~fi_process
process | comm-in | comm-out | START | cap_bnd | efficiency | ncap_cost | ncap_fom | act_cost | ncap_tlife | ncap_af~fx | set | process | description | capacity_unit | activity_unit | timeslicelevel | vintage
en_a_geothermal_G100000700176 | geothermal | ELC | 2025 | 0.3 | 1 | 4105.5 | 128.7 | 2.475 | 50 |  | ele | en_a_geothermal_G100000700176 | Menengai 3 geothermal power plant_Future units -- announced | GW | TWh | daynite | no
en_a_geothermal_G100001005188 | geothermal | ELC | 2025 | 0.05 | 1 | 4819.5 | 152.1 | 2.7 | 50 |  | ele | en_a_geothermal_G100001005188 | Suswa geothermal power plant_4 -- announced | GW | TWh | daynite | no
en_a_geothermal_G100001048469 | geothermal | ELC | 2025 | 0.07 | 1 | 4105.5 | 128.7 | 2.475 | 50 |  | ele | en_a_geothermal_G100001048469 | BVC geothermal power plant_2 -- announced | GW | TWh | daynite | no
en_a_hydro_dam_G100000604586 | hydro | ELC | 2031 | 0.12 | 1 | 2443.75 | 49.5 | 1.98 | 100 |  | ele | en_a_hydro_dam_G100000604586 | Magwagwa hydroelectric plant_ -- announced | GW | TWh | daynite | no
en_a_solar_pv_019 | solar | elc_spv_019 | 2025 | 0.04 | 1 | 1032.75 | 17.55 | 0 | 30 | 0.22491 | ele | en_a_solar_pv_019 | Aggregated Plant -- announced | GW | TWh | annual | yes
en_a_solar_pv_022 | solar | elc_spv_022 | 2027 | 0.18 | 1 | 879.75 | 14.85 | 0 | 30 | 0.24897 | ele | en_a_solar_pv_022 | Aggregated Plant -- announced | GW | TWh | annual | yes
en_a_windon_wind_011 | windon | elc_won_011 | 2025 | 0.05 | 1 | 1836 | 46.8 | 0 | 30 | 0.34049 | ele | en_a_windon_wind_011 | Aggregated Plant -- announced | GW | TWh | annual | yes
en_a_windon_wind_021 | windon | elc_won_021 | 2025 | 0.06 | 1 | 1564 | 39.6 | 0 | 30 | 0.16978 | ele | en_a_windon_wind_021 | Aggregated Plant -- announced | GW | TWh | annual | yes
en_a_windon_wind_022 | windon | elc_won_022 | 2025 | 0.08 | 1 | 1836 | 46.8 | 0 | 30 | 0.099313 | ele | en_a_windon_wind_022 | Aggregated Plant -- announced | GW | TWh | annual | yes
en_a_windon_wind_G100001020565 | windon | elc_won_011 | 2025 | 0.3 | 1 | 1564 | 39.6 | 0 | 30 | 0.34049 | ele | en_a_windon_wind_G100001020565 | Marsabit (KenGen) wind farm_-- -- announced | GW | TWh | annual | no
en_a_windon_wind_G100001020572 | windon | elc_won_013 | 2028 | 1 | 1 | 1360 | 36 | 0 | 30 | 0.49854 | ele | en_a_windon_wind_G100001020572 | Marsabit 1GW (KenGen) wind farm_-- -- announced | GW | TWh | annual | no
en_can_hydro_dam_G100000604683 | hydro | ELC | 2028 | 0.09 | 1 | 2443.75 | 49.5 | 1.98 | 100 |  | ele | en_can_hydro_dam_G100000604683 | Oldorko hydroelectric plant_ -- cancelled - inferred 4 y | GW | TWh | daynite | no
en_pc_bioenergy | bioenergy | ELC | 2025 | 0.045 | 0.288 | 4016.25 | 152.1 | 8.64 | 50 |  | ele | en_pc_bioenergy | Aggregated Plant -- pre-construction | GW | TWh | daynite | yes
en_pc_geothermal_G100000700004 | geothermal | ELC | 2025 | 0.07 | 1 | 4105.5 | 128.7 | 2.475 | 50 |  | ele | en_pc_geothermal_G100000700004 | Akiira One geothermal power plant_1 -- pre-construction | GW | TWh | daynite | no
en_pc_geothermal_G100000700005 | geothermal | ELC | 2025 | 0.07 | 1 | 4105.5 | 128.7 | 2.475 | 50 |  | ele | en_pc_geothermal_G100000700005 | Akiira One geothermal power plant_2 -- pre-construction | GW | TWh | daynite | no
en_pc_geothermal_G100000700016 | geothermal | ELC | 2028 | 0.1 | 1 | 4105.5 | 128.7 | 2.475 | 50 |  | ele | en_pc_geothermal_G100000700016 | Baringo-Silali geothermal power plant_Silali -- pre-construction | GW | TWh | daynite | no
en_pc_geothermal_G100000700175 | geothermal | ELC | 2025 | 0.06 | 1 | 4105.5 | 128.7 | 2.475 | 50 |  | ele | en_pc_geothermal_G100000700175 | Menengai 2 geothermal power plant_-- -- pre-construction | GW | TWh | daynite | no
en_pc_geothermal_G100000700266 | geothermal | ELC | 2025 | 0.05 | 1 | 4819.5 | 152.1 | 2.7 | 50 |  | ele | en_pc_geothermal_G100000700266 | Sosian Highland geothermal power plant_1 -- pre-construction | GW | TWh | daynite | no
en_pc_geothermal_G100000700273 | geothermal | ELC | 2027 | 0.05 | 1 | 4819.5 | 152.1 | 2.7 | 50 |  | ele | en_pc_geothermal_G100000700273 | Suswa geothermal power plant_1 -- pre-construction | GW | TWh | daynite | no
en_pc_geothermal_G100000700274 | geothermal | ELC | 2030 | 0.1 | 1 | 4105.5 | 128.7 | 2.475 | 50 |  | ele | en_pc_geothermal_G100000700274 | Suswa geothermal power plant_2 -- pre-construction | GW | TWh | daynite | no
en_pc_geothermal_G100000700275 | geothermal | ELC | 2030 | 0.1 | 1 | 4105.5 | 128.7 | 2.475 | 50 |  | ele | en_pc_geothermal_G100000700275 | Suswa geothermal power plant_3 -- pre-construction | GW | TWh | daynite | no
en_pc_geothermal_G100000700389 | geothermal | ELC | 2025 | 0.08 | 1 | 4105.5 | 128.7 | 2.475 | 50 |  | ele | en_pc_geothermal_G100000700389 | Olkaria 7 geothermal power plant_-- -- pre-construction | GW | TWh | daynite | no
en_pc_geothermal_G100001005204 | geothermal | ELC | 2027 | 0.035 | 1 | 4819.5 | 152.1 | 2.7 | 50 |  | ele | en_pc_geothermal_G100001005204 | Longonot geothermal power plant_1 -- pre-construction | GW | TWh | daynite | no
en_pc_geothermal_G100001005320 | geothermal | ELC | 2025 | 0.1 | 1 | 4105.5 | 128.7 | 2.475 | 50 |  | ele | en_pc_geothermal_G100001005320 | EcoCloud-G42 Mega Data Center geothermal power plant_-- -- pre-construction | GW | TWh | daynite | no
en_pc_geothermal_G100001031146 | geothermal | ELC | 2025 | 0.067 | 1 | 4105.5 | 128.7 | 2.475 | 50 |  | ele | en_pc_geothermal_G100001031146 | Wellhead geothermal power plant_-- -- pre-construction | GW | TWh | daynite | no
en_pc_geothermal_G100001048463 | geothermal | ELC | 2025 | 0.1 | 1 | 4105.5 | 128.7 | 2.475 | 50 |  | ele | en_pc_geothermal_G100001048463 | Paka geothermal power plant_-- -- pre-construction | GW | TWh | daynite | no
en_pc_geothermal_G100001048464 | geothermal | ELC | 2025 | 0.1 | 1 | 4105.5 | 128.7 | 2.475 | 50 |  | ele | en_pc_geothermal_G100001048464 | Korosi geothermal power plant_-- -- pre-construction | GW | TWh | daynite | no
en_pc_geothermal_G100001048465 | geothermal | ELC | 2025 | 0.105 | 1 | 4105.5 | 128.7 | 2.475 | 50 |  | ele | en_pc_geothermal_G100001048465 | Longonot geothermal power plant_2 -- pre-construction | GW | TWh | daynite | no
en_pc_geothermal_G100001048468 | geothermal | ELC | 2025 | 0.07 | 1 | 4105.5 | 128.7 | 2.475 | 50 |  | ele | en_pc_geothermal_G100001048468 | BVC geothermal power plant_1 -- pre-construction | GW | TWh | daynite | no
en_pc_hydro_dam_G100000604426 | hydro | ELC | 2031 | 1 | 1 | 2125 | 45 | 1.8 | 100 |  | ele | en_pc_hydro_dam_G100000604426 | High Grand Falls hydroelectric plant_ -- pre-construction | GW | TWh | daynite | no
en_pc_hydro_ror_G100001030410 | hydro | ELC | 2025 | 0.09 | 1 | 2150.5 | 54.45 | 2.475 | 100 |  | ele | en_pc_hydro_ror_G100001030410 | Karura hydroelectric plant_ -- pre-construction | GW | TWh | daynite | no
en_pc_nuclear_G100000501009 | nuclear | ELC | 2027 | 1 | 1 | 5525 | 135 | 3.6 | 50 |  | ele | en_pc_nuclear_G100000501009 | Tana River nuclear power plant_1 -- pre-construction | GW | TWh | daynite | no
en_pc_nuclear_G100001017765 | nuclear | ELC | 2035 | 3 | 1 | 5525 | 135 | 3.6 | 50 |  | ele | en_pc_nuclear_G100001017765 | Tana River nuclear power plant_2 -- pre-construction | GW | TWh | daynite | no
en_pc_solar_pv_007 | solar | elc_spv_007 | 2026 | 0.0425 | 1 | 1032.75 | 17.55 | 0 | 30 | 0.23012 | ele | en_pc_solar_pv_007 | Aggregated Plant -- pre-construction | GW | TWh | annual | yes
en_pc_solar_pv_012 | solar | elc_spv_012 | 2025 | 0.04 | 1 | 1032.75 | 17.55 | 0 | 30 | 0.23355 | ele | en_pc_solar_pv_012 | Aggregated Plant -- pre-construction | GW | TWh | annual | yes
en_pc_windon_wind_003 | windon | elc_won_003 | 2028 | 0.05 | 1 | 1836 | 46.8 | 0 | 30 | 0.46619 | ele | en_pc_windon_wind_003 | Aggregated Plant -- pre-construction | GW | TWh | annual | yes
en_pc_windon_wind_003 | windon | elc_won_003 | 2030 | 0.04 | 1 | 1836 | 46.8 | 0 | 30 | 0.46619 | ele | en_pc_windon_wind_008 | Aggregated Plant -- pre-construction | GW | TWh | annual | yes
en_pc_windon_wind_008 | windon | elc_won_008 | 2025 | 0.08 | 1 | 1564 | 39.6 | 0 | 30 | 0.33056 | ele | en_pc_windon_wind_020 | Aggregated Plant -- pre-construction | GW | TWh | annual | yes
en_pc_windon_wind_020 | windon | elc_won_020 | 2025 | 0.06 | 1 | 1564 | 39.6 | 0 | 30 | 0.096003 | ele | en_pc_windon_wind_022 | Aggregated Plant -- pre-construction | GW | TWh | annual | yes
en_pc_windon_wind_022 | windon | elc_won_022 | 2026 | 0.05 | 1 | 1836 | 46.8 | 0 | 30 | 0.099313

## existing_stock
~fi_t | [10 empty] | ~fi_process
process | comm-in | comm-out | year | ncap_pasti | efficiency | ncap_cost | ncap_fom | act_cost | ncap_tlife | ncap_af~fx | set | process | description | capacity_unit | activity_unit | timeslicelevel | vintage
ep_bioenergy | bioenergy | ELC | 1971 | 0.034 | 0.1728 | 4016.25 | 152.1 | 8.64 | 84 |  | ele | ep_bioenergy | Aggregated Plant -- operating | GW | TWh | daynite | yes
ep_bioenergy__irena | bioenergy | ELC | 2022 | 0.064704 | 0.2376 | 3421.25 | 128.7 | 7.92 | 50 |  | ele | ep_bioenergy__irena | Aggregated Plant - IRENA Gap_Missing Bioenergy Capacity -- operating | GW | TWh | daynite | yes
ep_geothermal | geothermal | ELC | 2012 | 0.0025 | 1 | 4819.5 | 152.1 | 2.7 | 50 |  | ele | ep_geothermal | Aggregated Plant -- operating | GW | TWh | daynite | yes
ep_geothermal_G100000700172 | geothermal | ELC | 2025 | 0.035 | 1 | 4819.5 | 152.1 | 2.7 | 50 |  | ele | ep_geothermal_G100000700172 | Menengai 1 geothermal power plant_3 -- construction | GW | TWh | daynite | no
ep_geothermal_G100000700173 | geothermal | ELC | 2025 | 0.035 | 1 | 4819.5 | 152.1 | 2.7 | 50 |  | ele | ep_geothermal_G100000700173 | Menengai 1 geothermal power plant_2 -- construction | GW | TWh | daynite | no
ep_geothermal_G100000700174 | geothermal | ELC | 2023 | 0.035 | 1 | 4819.5 | 152.1 | 2.7 | 50 |  | ele | ep_geothermal_G100000700174 | Menengai 1 geothermal power plant_1 -- operating | GW | TWh | daynite | no
ep_geothermal_G100000700210 | geothermal | ELC | 2015 | 0.07 | 1 | 4105.5 | 128.7 | 2.475 | 50 |  | ele | ep_geothermal_G100000700210 | Olkaria 1 geothermal power plant_4 -- operating | GW | TWh | daynite | no
ep_geothermal_G100000700211 | geothermal | ELC | 2015 | 0.07 | 1 | 4105.5 | 128.7 | 2.475 | 50 |  | ele | ep_geothermal_G100000700211 | Olkaria 1 geothermal power plant_5 -- operating | GW | TWh | daynite | no
ep_geothermal_G100000700212 | geothermal | ELC | 2022 | 0.083 | 1 | 4105.5 | 128.7 | 2.475 | 50 |  | ele | ep_geothermal_G100000700212 | Olkaria 1 geothermal power plant_6 -- operating | GW | TWh | daynite | no
ep_geothermal_G100000700213 | geothermal | ELC | 2003 | 0.035 | 1 | 4819.5 | 152.1 | 2.7 | 52 |  | ele | ep_geothermal_G100000700213 | Olkaria 2 geothermal power plant_1 -- operating | GW | TWh | daynite | no
ep_geothermal_G100000700214 | geothermal | ELC | 2003 | 0.035 | 1 | 4819.5 | 152.1 | 2.7 | 52 |  | ele | ep_geothermal_G100000700214 | Olkaria 2 geothermal power plant_2 -- operating | GW | TWh | daynite | no
ep_geothermal_G100000700215 | geothermal | ELC | 2010 | 0.035 | 1 | 4819.5 | 152.1 | 2.7 | 50 |  | ele | ep_geothermal_G100000700215 | Olkaria 2 geothermal power plant_3 -- operating | GW | TWh | daynite | no
ep_geothermal_G100000700216 | geothermal | ELC | 2000 | 0.059 | 1 | 4105.5 | 128.7 | 2.475 | 55 |  | ele | ep_geothermal_G100000700216 | Olkaria 3 geothermal power plant_1 -- operating | GW | TWh | daynite | no
ep_geothermal_G100000700217 | geothermal | ELC | 2009 | 0.036 | 1 | 4819.5 | 152.1 | 2.7 | 50 |  | ele | ep_geothermal_G100000700217 | Olkaria 3 geothermal power plant_2 -- operating | GW | TWh | daynite | no
ep_geothermal_G100000700218 | geothermal | ELC | 2014 | 0.07 | 1 | 4105.5 | 128.7 | 2.475 | 50 |  | ele | ep_geothermal_G100000700218 | Olkaria 4 geothermal power plant_1 -- operating | GW | TWh | daynite | no
ep_geothermal_G100000700219 | geothermal | ELC | 2014 | 0.07 | 1 | 4105.5 | 128.7 | 2.475 | 50 |  | ele | ep_geothermal_G100000700219 | Olkaria 4 geothermal power plant_2 -- operating | GW | TWh | daynite | no
ep_geothermal_G100000700220 | geothermal | ELC | 2019 | 0.082 | 1 | 4105.5 | 128.7 | 2.475 | 50 |  | ele | ep_geothermal_G100000700220 | Olkaria 5 geothermal power plant_1 -- operating | GW | TWh | daynite | no
ep_geothermal_G100000700221 | geothermal | ELC | 2019 | 0.082 | 1 | 4105.5 | 128.7 | 2.475 | 50 |  | ele | ep_geothermal_G100000700221 | Olkaria 5 geothermal power plant_2 -- operating | GW | TWh | daynite | no
ep_geothermal_G100000700381 | geothermal | ELC | 1981 | 0.015 | 1 | 4819.5 | 152.1 | 2.7 | 42 |  | ele | ep_geothermal_G100000700381 | Olkaria 1 geothermal power plant_1 -- operating | GW | TWh | daynite | no
ep_geothermal_G100000700382 | geothermal | ELC | 1982 | 0.015 | 1 | 4819.5 | 152.1 | 2.7 | 41 |  | ele | ep_geothermal_G100000700382 | Olkaria 1 geothermal power plant_2 -- operating | GW | TWh | daynite | no
ep_geothermal_G100000700383 | geothermal | ELC | 1985 | 0.015 | 1 | 4819.5 | 152.1 | 2.7 | 38 |  | ele | ep_geothermal_G100000700383 | Olkaria 1 geothermal power plant_3 -- operating | GW | TWh | daynite | no
ep_geothermal_G100000700384 | geothermal | ELC | 2026 | 0.021 | 1 | 4819.5 | 152.1 | 2.7 | 50 |  | ele | ep_geothermal_G100000700384 | Olkaria 1 geothermal power plant_1RP -- construction | GW | TWh | daynite | no
ep_geothermal_G100000700385 | geothermal | ELC | 2026 | 0.021 | 1 | 4819.5 | 152.1 | 2.7 | 50 |  | ele | ep_geothermal_G100000700385 | Olkaria 1 geothermal power plant_2RP -- construction | GW | TWh | daynite | no
ep_geothermal_G100000700386 | geothermal | ELC | 2026 | 0.021 | 1 | 4819.5 | 152.1 | 2.7 | 50 |  | ele | ep_geothermal_G100000700386 | Olkaria 1 geothermal power plant_3RP -- construction | GW | TWh | daynite | no
ep_geothermal_G100000700387 | geothermal | ELC | 2014 | 0.026 | 1 | 4819.5 | 152.1 | 2.7 | 50 |  | ele | ep_geothermal_G100000700387 | Olkaria 3 geothermal power plant_3 -- operating | GW | TWh | daynite | no
ep_geothermal_G100000700388 | geothermal | ELC | 2016 | 0.026 | 1 | 4819.5 | 152.1 | 2.7 | 50 |  | ele | ep_geothermal_G100000700388 | Olkaria 3 geothermal power plant_4 -- operating | GW | TWh | daynite | no
ep_geothermal_G100001031148 | geothermal | ELC | 2026 | 0.035 | 1 | 4819.5 | 152.1 | 2.7 | 50 |  | ele | ep_geothermal_G100001031148 | OrPower 22 geothermal power plant_-- -- construction | GW | TWh | daynite | no
ep_geothermal__irena | geothermal | ELC | 2022 | 0.12323 | 1 | 4105.5 | 128.7 | 2.475 | 50 |  | ele | ep_geothermal__irena | Aggregated Plant - IRENA Gap_Missing Geothermal Capacity -- operating | GW | TWh | daynite | yes
ep_hydro__irena | hydro | ELC | 2022 | 0.13633 | 0.33123 |  |  |  | 33 |  | ele | ep_hydro__irena | Aggregated Plant - IRENA Gap_Missing Hydro Capacity -- operating | GW | TWh | daynite | yes
ep_hydro_dam_G100000602362 | hydro | ELC | 1974 | 0.094 | 1 | 2443.75 | 49.5 | 1.98 | 100 |  | ele | ep_hydro_dam_G100000602362 | Kamburu hydroelectric plant_ -- operating | GW | TWh | daynite | no
ep_hydro_dam_G100000602363 | hydro | ELC | 1988 | 0.168 | 1 | 2443.75 | 49.5 | 1.98 | 100 |  | ele | ep_hydro_dam_G100000602363 | Kiambere hydroelectric plant_ -- operating | GW | TWh | daynite | no
ep_hydro_dam_G100000602365 | hydro | ELC | 1991 | 0.103 | 1 | 2443.75 | 49.5 | 1.98 | 100 |  | ele | ep_hydro_dam_G100000602365 | Turkwel hydroelectric plant_ -- operating | GW | TWh | daynite | no
ep_hydro_dam_G100001027320 | hydro | ELC | 2013 | 0.072 | 1 | 2443.75 | 49.5 | 1.98 | 100 |  | ele | ep_hydro_dam_G100001027320 | Kindaruma hydroelectric plant_ -- operating | GW | TWh | daynite | no
ep_hydro_ror_G100000602360 | hydro | ELC | 1978 | 0.225 | 1 | 2150.5 | 54.45 | 2.475 | 100 |  | ele | ep_hydro_ror_G100000602360 | Gitaru hydroelectric plant_ -- operating | GW | TWh | daynite | no
ep_hydro_ror_G100001027321 | hydro | ELC | 2008 | 0.06 | 1 | 2150.5 | 54.45 | 2.475 | 100 |  | ele | ep_hydro_ror_G100001027321 | Sondu Miriu hydroelectric plant_ -- operating | GW | TWh | daynite | no
ep_hydro_ror_G100001030409 | hydro | ELC | 2028 | 0.06 | 1 | 2150.5 | 54.45 | 2.475 | 100 |  | ele | ep_hydro_ror_G100001030409 | Arror Multipurpose Dam hydroelectric plant_ -- construction | GW | TWh | daynite | no
ep_oil_internal_combustion_G100000411364 | oil | ELC | 2013 | 0.087 | 0.252 | 977.5 | 39.6 | 6.435 | 21 |  | ele | ep_oil_internal_combustion_G100000411364 | Thika Power Plant_1 -- operating | GW | TWh | daynite | no
ep_oil_internal_combustion_G100000411365 | oil | ELC | 2009 | 0.085 | 0.2448 | 977.5 | 39.6 | 6.435 | 21 |  | ele | ep_oil_internal_combustion_G100000411365 | Rabai power station_1-5 -- operating | GW | TWh | daynite | no
ep_oil_internal_combustion_G100000411366 | oil | ELC | 1987 | 0.06 | 0.2268 | 977.5 | 39.6 | 6.435 | 68 |  | ele | ep_oil_internal_combustion_G100000411366 | Muhoroni power station_1 -- operating | GW | TWh | daynite | no
ep_oil_internal_combustion_G100000411367 | oil | ELC | 2010 | 0.1169 | 0.2448 | 977.5 | 39.6 | 6.435 | 21 |  | ele | ep_oil_internal_combustion_G100000411367 | Kipevu III power station_3 -- operating | GW | TWh | daynite | no
ep_oil_internal_combustion_G100000411369 | oil | ELC | 1999 | 0.074 | 0.234 | 977.5 | 39.6 | 6.435 | 24 |  | ele | ep_oil_internal_combustion_G100000411369 | Kipevu I power station_1 -- operating | GW | TWh | daynite | no
ep_oil_internal_combustion_G100000411370 | oil | ELC | 2004 | 0.053 | 0.2448 | 977.5 | 39.6 | 6.435 | 30 |  | ele | ep_oil_internal_combustion_G100000411370 | Iberafrica power station_1 -- operating | GW | TWh | daynite | no
ep_oil_internal_combustion_G100000411371 | oil | ELC | 2015 | 0.0832 | 0.252 | 977.5 | 39.6 | 6.435 | 20 |  | ele | ep_oil_internal_combustion_G100000411371 | Athi Triumph power station_1-10 -- operating | GW | TWh | daynite | no
ep_oil_internal_combustion_G100000411372 | oil | ELC | 2014 | 0.08 | 0.252 | 977.5 | 39.6 | 6.435 | 20 |  | ele | ep_oil_internal_combustion_G100000411372 | Athi River power station_1 -- operating | GW | TWh | daynite | no
ep_solar_004__irena | solar | elc_spv_004 | 2022 | 0.022195 | 0.33123 |  |  |  | 33 | 0.23864 | ele | ep_solar_004__irena | Aggregated Plant -- operating | GW | TWh | annual | yes
ep_solar_016__irena | solar | elc_spv_016 | 2022 | 0.019491 | 0.33123 |  |  |  | 33 | 0.23864 | ele | ep_solar_016__irena | Aggregated Plant -- operating | GW | TWh | annual | yes
ep_solar_022__irena | solar | elc_spv_022 | 2022 | 0.019761 | 0.33123 |  |  |  | 33 | 0.23864 | ele | ep_solar_022__irena | Aggregated Plant -- operating | GW | TWh | annual | yes
ep_solar_pv_007 | solar | elc_spv_007 | 2028 | 0.04 | 1 | 1032.75 | 17.55 | 0 | 30 | 0.23012 | ele | ep_solar_pv_007 | Aggregated Plant -- construction | GW | TWh | annual | yes
ep_solar_pv_009 | solar | elc_spv_009 | 2015 | 0.04 | 1 | 1032.75 | 17.55 | 0 | 40 | 0.2537 | ele | ep_solar_pv_009 | Aggregated Plant -- operating | GW | TWh | annual | yes
ep_solar_pv_009 | solar | elc_spv_009 | 2021 | 0.04 | 1 | 1032.75 | 17.55 | 0 | 34 | 0.2537 | ele | ep_solar_pv_012 | Aggregated Plant -- operating | GW | TWh | annual | yes
ep_solar_pv_009 | solar | elc_spv_009 | 2022 | 0.04 | 1 | 1032.75 | 17.55 | 0 | 33 | 0.2537 | ele | ep_solar_pv_012 | Aggregated Plant -- construction | GW | TWh | annual | yes
ep_solar_pv_012 | solar | elc_spv_012 | 2021 | 0.011 | 1 | 1032.75 | 17.55 | 0 | 34 | 0.23355 | ele | ep_solar_pv_017 | Aggregated Plant -- operating | GW | TWh | annual | yes
ep_solar_pv_012 | solar | elc_spv_012 | 2028 | 0.04 | 1 | 1032.75 | 17.55 | 0 | 30 | 0.23355 | ele | ep_solar_pv_023 | Aggregated Plant -- operating | GW | TWh | annual | yes
ep_solar_pv_017 | solar | elc_spv_017 | 2022 | 0.04 | 1 | 1032.75 | 17.55 | 0 | 33 | 0.22878 | ele | ep_solar_pv_024 | Aggregated Plant -- operating | GW | TWh | annual | yes
ep_solar_pv_023 | solar | elc_spv_023 | 2018 | 0.054 | 1 | 879.75 | 14.85 | 0 | 37 | 0.23575 | ele | ep_windon_wind_003 | Aggregated Plant -- operating | GW | TWh | annual | yes
ep_solar_pv_024 | solar | elc_spv_024 | 2022 | 0.032 | 1 | 1032.75 | 17.55 | 0 | 33 | 0.24195 | ele | ep_windon_wind_013 | Aggregated Plant -- operating | GW | TWh | annual | yes
ep_windon_wind_003 | windon | elc_won_003 | 2021 | 0.036 | 1 | 1836 | 46.8 | 0 | 34 | 0.33309 | ele | ep_windon_wind_022 | Aggregated Plant -- operating | GW | TWh | annual | yes
ep_windon_wind_013 | windon | elc_won_013 | 2019 | 0.05 | 1 | 1836 | 46.8 | 0 | 36 | 0.49854 | ele | ep_windon_wind_G100000900043 | Lake Turkana wind farm_2 -- operating | GW | TWh | annual | no
ep_windon_wind_022 | windon | elc_won_022 | 2013 | 0.014 | 1 | 1836 | 46.8 | 0 | 42 | 0.099313 | ele | ep_windon_wind_G100000900108 | Bubisa wind farm_-- -- construction | GW | TWh | annual | no
ep_windon_wind_022 | windon | elc_won_022 | 2015 | 0.0115 | 1 | 1836 | 46.8 | 0 | 40 | 0.099313
ep_windon_wind_022 | windon | elc_won_022 | 2021 | 0.161 | 1 | 1667.0559 | 42.328 | 0 | 34 | 0.099313
ep_windon_wind_G100000900043 | windon | elc_won_013 | 2019 | 0.26 | 1 | 1564 | 39.6 | 0 | 36 | 0.49854
ep_windon_wind_G100000900108 | windon | elc_won_011 | 2028 | 0.3 | 1 | 1564 | 39.6 | 0 | 30 | 0.34049