## weo_pg
Conventional Technologies from WEO
scenario | technology | attribute | 2023 | 2030 | 2050 | model_attribute | model_fuel
Net Zero Emissions by 2050 | Bioenergy + CCUS | Annual O&M Costs (USD/kW) |  | 155 | 125 | ncap_fom | bioenergy
Net Zero Emissions by 2050 | Bioenergy + CCUS | Capacity factor (%) |  | 0.5 | 0.5 | ncap_af | bioenergy
Net Zero Emissions by 2050 | Bioenergy + CCUS | Capital costs (USD/kW) |  | 4350 | 3550 | ncap_cost | bioenergy
Net Zero Emissions by 2050 | Bioenergy + CCUS | Construction Time (years) |  | 3 | 3 | ncap_iled | bioenergy
Net Zero Emissions by 2050 | Bioenergy + CCUS | Efficiency (gross, LHV) |  | 0.3 | 0.3 | efficiency | bioenergy
Net Zero Emissions by 2050 | Bioenergy - Large scale unit | Annual O&M Costs (USD/kW) |  | 75 | 70 | ncap_fom | bioenergy
Net Zero Emissions by 2050 | Bioenergy - Large scale unit | Capacity factor (%) |  | 0.5 | 0.5 | ncap_af | bioenergy
Net Zero Emissions by 2050 | Bioenergy - Large scale unit | Capital costs (USD/kW) |  | 2100 | 1950 | ncap_cost | bioenergy
Net Zero Emissions by 2050 | Bioenergy - Large scale unit | Construction Time (years) |  | 3 | 3 | ncap_iled | bioenergy
Net Zero Emissions by 2050 | Bioenergy - Large scale unit | Efficiency (gross, LHV) |  | 0.35 | 0.35 | efficiency | bioenergy
Net Zero Emissions by 2050 | CCGT | Annual O&M Costs (USD/kW) |  | 25 | 25 | ncap_fom | gas
Net Zero Emissions by 2050 | CCGT | Capital costs (USD/kW) |  | 700 | 700 | ncap_cost | gas
Net Zero Emissions by 2050 | CCGT | Efficiency (gross, LHV) |  | 0.59 | 0.59 | efficiency | gas
Net Zero Emissions by 2050 | CCGT + CCS | Annual O&M Costs (USD/kW) |  | 65 | 55 | ncap_fom | gas
Net Zero Emissions by 2050 | CCGT + CCS | Capital costs (USD/kW) |  | 1900 | 1550 | ncap_cost | gas
Net Zero Emissions by 2050 | CCGT + CCS | Efficiency (gross, LHV) |  | 0.52 | 0.53 | efficiency | gas
Net Zero Emissions by 2050 | Coal + CCS | Annual O&M Costs (USD/kW) |  | 135 | 115 | ncap_fom | coal
Net Zero Emissions by 2050 | Coal + CCS | Capital costs (USD/kW) |  | 3550 | 3050 | ncap_cost | coal
Net Zero Emissions by 2050 | Coal + CCS | Efficiency (gross, LHV) |  | 0.34 | 0.35 | efficiency | coal
Net Zero Emissions by 2050 | Gas turbine | Annual O&M Costs (USD/kW) |  | 20 | 20 | ncap_fom | gas
Net Zero Emissions by 2050 | Gas turbine | Capital costs (USD/kW) |  | 400 | 400 | ncap_cost | gas
Net Zero Emissions by 2050 | Gas turbine | Efficiency (gross, LHV) |  | 0.39 | 0.41 | efficiency | gas
Net Zero Emissions by 2050 | Hydropower - large-scale unit | Annual O&M Costs (USD/kW) |  | 50 | 50 | ncap_fom | hydro
Net Zero Emissions by 2050 | Hydropower - large-scale unit | Capacity factor (%) |  | 0.5 | 0.5 | ncap_af | hydro
Net Zero Emissions by 2050 | Hydropower - large-scale unit | Capital costs (USD/kW) |  | 2100 | 2100 | ncap_cost | hydro
Net Zero Emissions by 2050 | Hydropower - large-scale unit | Construction Time (years) |  | 4 | 4 | ncap_iled | hydro
Net Zero Emissions by 2050 | Hydropower - large-scale unit | Efficiency (gross, LHV) |  | 1 | 1 | efficiency | hydro
Net Zero Emissions by 2050 | IGCC | Annual O&M Costs (USD/kW) |  | 85 | 85 | ncap_fom | gas
Net Zero Emissions by 2050 | IGCC | Capital costs (USD/kW) |  | 2100 | 2100 | ncap_cost | gas
Net Zero Emissions by 2050 | IGCC | Efficiency (gross, LHV) |  | 0.43 | 0.45 | efficiency | gas
Net Zero Emissions by 2050 | IGCC + CCS | Annual O&M Costs (USD/kW) |  | 190 | 160 | ncap_fom | coal
Net Zero Emissions by 2050 | IGCC + CCS | Capital costs (USD/kW) |  | 4200 | 3550 | ncap_cost | coal
Net Zero Emissions by 2050 | IGCC + CCS | Efficiency (gross, LHV) |  | 0.36 | 0.38 | efficiency | coal
Net Zero Emissions by 2050 | Nuclear large | Annual O&M Costs (USD/kW) |  | 170 | 170 | ncap_fom | nuclear
Net Zero Emissions by 2050 | Nuclear large | Capital costs (USD/kW) |  | 4000 | 4000 | ncap_cost | nuclear
Net Zero Emissions by 2050 | Nuclear large | Efficiency (gross, LHV) |  | 0.33 | 0.33 | efficiency | nuclear
Net Zero Emissions by 2050 | Oxyfuel + CCS | Annual O&M Costs (USD/kW) |  | 165 | 155 | ncap_fom | coal
Net Zero Emissions by 2050 | Oxyfuel + CCS | Capital costs (USD/kW) |  | 4300 | 4050 | ncap_cost | coal
Net Zero Emissions by 2050 | Oxyfuel + CCS | Efficiency (gross, LHV) |  | 0.34 | 0.35 | efficiency | coal
Net Zero Emissions by 2050 | Solar photovoltaics - Large scale unit | Annual O&M Costs (USD/kW) |  | 18 | 16 | ncap_fom | solar
Net Zero Emissions by 2050 | Solar photovoltaics - Large scale unit | Capacity factor (%) |  | 0.23 | 0.23 | ncap_af | solar
Net Zero Emissions by 2050 | Solar photovoltaics - Large scale unit | Capital costs (USD/kW) |  | 760 | 480 | ncap_cost | solar
Net Zero Emissions by 2050 | Solar photovoltaics - Large scale unit | Construction Time (years) |  | 1.5 | 1.5 | ncap_iled | solar
Net Zero Emissions by 2050 | Solar photovoltaics - Large scale unit | Efficiency (gross, LHV) |  | 1 | 1 | efficiency | solar
Net Zero Emissions by 2050 | Steam Coal - SUBCRITICAL | Annual O&M Costs (USD/kW) |  | 45 | 45 | ncap_fom | coal
Net Zero Emissions by 2050 | Steam Coal - SUBCRITICAL | Capital costs (USD/kW) |  | 1300 | 1300 | ncap_cost | coal
Net Zero Emissions by 2050 | Steam Coal - SUBCRITICAL | Efficiency (gross, LHV) |  | 0.35 | 0.35 | efficiency | coal
Net Zero Emissions by 2050 | Steam Coal - SUPERCRITICAL | Annual O&M Costs (USD/kW) |  | 55 | 55 | ncap_fom | coal
Net Zero Emissions by 2050 | Steam Coal - SUPERCRITICAL | Capital costs (USD/kW) |  | 1600 | 1600 | ncap_cost | coal
Net Zero Emissions by 2050 | Steam Coal - SUPERCRITICAL | Efficiency (gross, LHV) |  | 0.39 | 0.39 | efficiency | coal
Net Zero Emissions by 2050 | Steam Coal - ULTRASUPERCRITICAL | Annual O&M Costs (USD/kW) |  | 70 | 70 | ncap_fom | coal
Net Zero Emissions by 2050 | Steam Coal - ULTRASUPERCRITICAL | Capital costs (USD/kW) |  | 1900 | 1900 | ncap_cost | coal
Net Zero Emissions by 2050 | Steam Coal - ULTRASUPERCRITICAL | Efficiency (gross, LHV) |  | 0.43 | 0.44 | efficiency | coal
Net Zero Emissions by 2050 | Wind offshore | Annual O&M Costs (USD/kW) |  | 80 | 60 | ncap_fom | unknown
Net Zero Emissions by 2050 | Wind offshore | Capacity factor (%) |  | 0.39 | 0.43 | ncap_af | unknown
Net Zero Emissions by 2050 | Wind offshore | Capital costs (USD/kW) |  | 2860 | 1900 | ncap_cost | unknown
Net Zero Emissions by 2050 | Wind offshore | Construction Time (years) |  | 3 | 3 | ncap_iled | unknown
Net Zero Emissions by 2050 | Wind offshore | Efficiency (gross, LHV) |  | 1 | 1 | efficiency | unknown
Net Zero Emissions by 2050 | Wind onshore | Annual O&M Costs (USD/kW) |  | 38 | 36 | ncap_fom | unknown
Net Zero Emissions by 2050 | Wind onshore | Capacity factor (%) |  | 0.32 | 0.33 | ncap_af | unknown
Net Zero Emissions by 2050 | Wind onshore | Capital costs (USD/kW) |  | 1510 | 1390 | ncap_cost | unknown
Net Zero Emissions by 2050 | Wind onshore | Construction Time (years) |  | 1.5 | 1.5 | ncap_iled | unknown
Net Zero Emissions by 2050 | Wind onshore | Efficiency (gross, LHV) |  | 1 | 1 | efficiency | unknown
Stated Policies | Bioenergy + CCUS | Annual O&M Costs (USD/kW) | 170 | 170 | 155 | ncap_fom | bioenergy
Stated Policies | Bioenergy + CCUS | Capacity factor (%) | 0.5 | 0.5 | 0.5 | ncap_af | bioenergy
Stated Policies | Bioenergy + CCUS | Capital costs (USD/kW) | 4900 | 4900 | 4400 | ncap_cost | bioenergy
Stated Policies | Bioenergy + CCUS | Construction Time (years) | 3 | 3 | 3 | ncap_iled | bioenergy
Stated Policies | Bioenergy + CCUS | Efficiency (gross, LHV) | 0.3 | 0.3 | 0.3 | efficiency | bioenergy
Stated Policies | Bioenergy - Large scale unit | Annual O&M Costs (USD/kW) | 75 | 75 | 70 | ncap_fom | bioenergy
Stated Policies | Bioenergy - Large scale unit | Capacity factor (%) | 0.5 | 0.5 | 0.5 | ncap_af | bioenergy
Stated Policies | Bioenergy - Large scale unit | Capital costs (USD/kW) | 2150 | 2100 | 2050 | ncap_cost | bioenergy
Stated Policies | Bioenergy - Large scale unit | Construction Time (years) | 3 | 3 | 3 | ncap_iled | bioenergy
Stated Policies | Bioenergy - Large scale unit | Efficiency (gross, LHV) | 0.35 | 0.35 | 0.35 | efficiency | bioenergy
Stated Policies | CCGT | Annual O&M Costs (USD/kW) | 25 | 25 | 25 | ncap_fom | gas
Stated Policies | CCGT | Capital costs (USD/kW) | 700 | 700 | 700 | ncap_cost | gas
Stated Policies | CCGT | Efficiency (gross, LHV) | 0.58 | 0.59 | 0.59 | efficiency | gas
Stated Policies | CCGT + CCS | Annual O&M Costs (USD/kW) | 85 | 85 | 65 | ncap_fom | gas
Stated Policies | CCGT + CCS | Capital costs (USD/kW) | 2450 | 2450 | 1850 | ncap_cost | gas
Stated Policies | CCGT + CCS | Efficiency (gross, LHV) | 0.5 | 0.51 | 0.51 | efficiency | gas
Stated Policies | Coal + CCS | Annual O&M Costs (USD/kW) | 175 | 175 | 135 | ncap_fom | coal
Stated Policies | Coal + CCS | Capital costs (USD/kW) | 4500 | 4500 | 3550 | ncap_cost | coal
Stated Policies | Coal + CCS | Efficiency (gross, LHV) | 0.32 | 0.33 | 0.33 | efficiency | coal
Stated Policies | Gas turbine | Annual O&M Costs (USD/kW) | 20 | 20 | 20 | ncap_fom | gas
Stated Policies | Gas turbine | Capital costs (USD/kW) | 400 | 400 | 400 | ncap_cost | gas
Stated Policies | Gas turbine | Efficiency (gross, LHV) | 0.38 | 0.39 | 0.41 | efficiency | gas
Stated Policies | Hydropower - large-scale unit | Annual O&M Costs (USD/kW) | 50 | 50 | 50 | ncap_fom | hydro
Stated Policies | Hydropower - large-scale unit | Capacity factor (%) | 0.5 | 0.5 | 0.5 | ncap_af | hydro
Stated Policies | Hydropower - large-scale unit | Capital costs (USD/kW) | 2100 | 2100 | 2100 | ncap_cost | hydro
Stated Policies | Hydropower - large-scale unit | Construction Time (years) | 4 | 4 | 4 | ncap_iled | hydro
Stated Policies | Hydropower - large-scale unit | Efficiency (gross, LHV) | 1 | 1 | 1 | efficiency | hydro
Stated Policies | IGCC | Annual O&M Costs (USD/kW) | 90 | 85 | 85 | ncap_fom | gas
Stated Policies | IGCC | Capital costs (USD/kW) | 2200 | 2100 | 2100 | ncap_cost | gas
Stated Policies | IGCC | Efficiency (gross, LHV) | 0.4 | 0.43 | 0.45 | efficiency | gas
Stated Policies | IGCC + CCS | Annual O&M Costs (USD/kW) | 220 | 210 | 190 | ncap_fom | coal
Stated Policies | IGCC + CCS | Capital costs (USD/kW) | 4850 | 4650 | 4200 | ncap_cost | coal
Stated Policies | IGCC + CCS | Efficiency (gross, LHV) | 0.32 | 0.32 | 0.35 | efficiency | coal
Stated Policies | Nuclear large | Annual O&M Costs (USD/kW) | 170 | 170 | 170 | ncap_fom | nuclear
Stated Policies | Nuclear large | Capital costs (USD/kW) | 4000 | 4000 | 4000 | ncap_cost | nuclear
Stated Policies | Nuclear large | Efficiency (gross, LHV) | 0.33 | 0.33 | 0.33 | efficiency | nuclear
Stated Policies | Oxyfuel + CCS | Annual O&M Costs (USD/kW) | 185 | 185 | 165 | ncap_fom | coal
Stated Policies | Oxyfuel + CCS | Capital costs (USD/kW) | 4800 | 4800 | 4300 | ncap_cost | coal
Stated Policies | Oxyfuel + CCS | Efficiency (gross, LHV) | 0.33 | 0.33 | 0.33 | efficiency | coal
Stated Policies | Solar photovoltaics - Large scale unit | Annual O&M Costs (USD/kW) | 20 | 18 | 18 | ncap_fom | solar
Stated Policies | Solar photovoltaics - Large scale unit | Capacity factor (%) | 0.22 | 0.23 | 0.23 | ncap_af | solar
Stated Policies | Solar photovoltaics - Large scale unit | Capital costs (USD/kW) | 1330 | 820 | 550 | ncap_cost | solar
Stated Policies | Solar photovoltaics - Large scale unit | Construction Time (years) | 1.5 | 1.5 | 1.5 | ncap_iled | solar
Stated Policies | Solar photovoltaics - Large scale unit | Efficiency (gross, LHV) | 1 | 1 | 1 | efficiency | solar
Stated Policies | Steam Coal - SUBCRITICAL | Annual O&M Costs (USD/kW) | 45 | 45 | 45 | ncap_fom | coal
Stated Policies | Steam Coal - SUBCRITICAL | Capital costs (USD/kW) | 1300 | 1300 | 1300 | ncap_cost | coal
Stated Policies | Steam Coal - SUBCRITICAL | Efficiency (gross, LHV) | 0.35 | 0.35 | 0.35 | efficiency | coal
Stated Policies | Steam Coal - SUPERCRITICAL | Annual O&M Costs (USD/kW) | 55 | 55 | 55 | ncap_fom | coal
Stated Policies | Steam Coal - SUPERCRITICAL | Capital costs (USD/kW) | 1600 | 1600 | 1600 | ncap_cost | coal
Stated Policies | Steam Coal - SUPERCRITICAL | Efficiency (gross, LHV) | 0.39 | 0.39 | 0.39 | efficiency | coal
Stated Policies | Steam Coal - ULTRASUPERCRITICAL | Annual O&M Costs (USD/kW) | 70 | 70 | 70 | ncap_fom | coal
Stated Policies | Steam Coal - ULTRASUPERCRITICAL | Capital costs (USD/kW) | 1900 | 1900 | 1900 | ncap_cost | coal
Stated Policies | Steam Coal - ULTRASUPERCRITICAL | Efficiency (gross, LHV) | 0.42 | 0.43 | 0.44 | efficiency | coal
Stated Policies | Wind offshore | Annual O&M Costs (USD/kW) | 105 | 85 | 65 | ncap_fom | unknown
Stated Policies | Wind offshore | Capacity factor (%) | 0.37 | 0.39 | 0.43 | ncap_af | unknown
Stated Policies | Wind offshore | Capital costs (USD/kW) | 4260 | 3220 | 2200 | ncap_cost | unknown
Stated Policies | Wind offshore | Construction Time (years) | 3 | 3 | 3 | ncap_iled | unknown
Stated Policies | Wind offshore | Efficiency (gross, LHV) | 1 | 1 | 1 | efficiency | unknown
Stated Policies | Wind onshore | Annual O&M Costs (USD/kW) | 42 | 40 | 38 | ncap_fom | unknown
Stated Policies | Wind onshore | Capacity factor (%) | 0.32 | 0.34 | 0.35 | ncap_af | unknown
Stated Policies | Wind onshore | Capital costs (USD/kW) | 1650 | 1560 | 1470 | ncap_cost | unknown
Stated Policies | Wind onshore | Construction Time (years) | 1.5 | 1.5 | 1.5 | ncap_iled | unknown
Stated Policies | Wind onshore | Efficiency (gross, LHV) | 1 | 1 | 1 | efficiency | unknown

## re_targets
RE Targets from EMBER
TARGET_YEAR | FUEL_CATEGORY | METRIC | VALUE | SOURCE_TYPE | SOURCE_NAME | PUBLISHER | ANNOUNCEMENT_DATE | LINK | SOURCE_SUMMARY | NOTES
2040 | Bioenergy | capacity_total_gw | 1.7 | National strategy or plans (approved) | Uganda Vision 2040 | National Planning Authority of the Republic of Uganda | 2012-01-01 | https://npa.go.ug/vision2040/vision.html | The Uganda Vision 2040 report was prepared by the Republic of Uganda's National Planning Authority and lays out the general development objectives for the country over a course of 30 years. In conjunction with the National Development Plan, Uganda Vision 2040 provides the overall leadership and policy direction for multiple arenas in improving the country's living standards. The Vision document builds upon Uganda's Vision statement that was approved by the Ugandan cabinet in 2007, and the document itself was finalised in 2012. Capacity targets for electricity generation are provided for 2040 only. | p. 73: "The required capacity will be generated from different energy sources namely: hydro power (4500MW); geothermal (1500MW); nuclear (24000MW); solar (5000MW); biomass (1700MW); peat (800MW) and thermal (4300MW)." Demand, p. 21: "It is projected that electricity demand would reach about 23,000 GWh by 2020, rising to about 40,000 GWh by 2030"
2040 | Coal | capacity_total_gw | 4.3 | National strategy or plans (approved) | Uganda Vision 2040 | National Planning Authority of the Republic of Uganda | 2012-01-01 | https://npa.go.ug/vision2040/vision.html | The Uganda Vision 2040 report was prepared by the Republic of Uganda's National Planning Authority and lays out the general development objectives for the country over a course of 30 years. In conjunction with the National Development Plan, Uganda Vision 2040 provides the overall leadership and policy direction for multiple arenas in improving the country's living standards. The Vision document builds upon Uganda's Vision statement that was approved by the Ugandan cabinet in 2007, and the document itself was finalised in 2012. Capacity targets for electricity generation are provided for 2040 only. | p. 73: "The required capacity will be generated from different energy sources namely: hydro power (4500MW); geothermal (1500MW); nuclear (24000MW); solar (5000MW); biomass (1700MW); peat (800MW) and thermal (4300MW)." Demand, p. 21: "It is projected that electricity demand would reach about 23,000 GWh by 2020, rising to about 40,000 GWh by 2030"
2040 | Hydro | capacity_total_gw | 4.5 | National strategy or plans (approved) | Uganda Vision 2040 | National Planning Authority of the Republic of Uganda | 2012-01-01 | https://npa.go.ug/vision2040/vision.html | The Uganda Vision 2040 report was prepared by the Republic of Uganda's National Planning Authority and lays out the general development objectives for the country over a course of 30 years. In conjunction with the National Development Plan, Uganda Vision 2040 provides the overall leadership and policy direction for multiple arenas in improving the country's living standards. The Vision document builds upon Uganda's Vision statement that was approved by the Ugandan cabinet in 2007, and the document itself was finalised in 2012. Capacity targets for electricity generation are provided for 2040 only. | p. 73: "The required capacity will be generated from different energy sources namely: hydro power (4500MW); geothermal (1500MW); nuclear (24000MW); solar (5000MW); biomass (1700MW); peat (800MW) and thermal (4300MW)." Demand, p. 21: "It is projected that electricity demand would reach about 23,000 GWh by 2020, rising to about 40,000 GWh by 2030"
2040 | Nuclear | capacity_total_gw | 24 | National strategy or plans (approved) | Uganda Vision 2040 | National Planning Authority of the Republic of Uganda | 2012-01-01 | https://npa.go.ug/vision2040/vision.html | The Uganda Vision 2040 report was prepared by the Republic of Uganda's National Planning Authority and lays out the general development objectives for the country over a course of 30 years. In conjunction with the National Development Plan, Uganda Vision 2040 provides the overall leadership and policy direction for multiple arenas in improving the country's living standards. The Vision document builds upon Uganda's Vision statement that was approved by the Ugandan cabinet in 2007, and the document itself was finalised in 2012. Capacity targets for electricity generation are provided for 2040 only. | p. 73: "The required capacity will be generated from different energy sources namely: hydro power (4500MW); geothermal (1500MW); nuclear (24000MW); solar (5000MW); biomass (1700MW); peat (800MW) and thermal (4300MW)." Demand, p. 21: "It is projected that electricity demand would reach about 23,000 GWh by 2020, rising to about 40,000 GWh by 2030"
2040 | Other Fossil | capacity_total_gw | 0.8 | National strategy or plans (approved) | Uganda Vision 2040 | National Planning Authority of the Republic of Uganda | 2012-01-01 | https://npa.go.ug/vision2040/vision.html | The Uganda Vision 2040 report was prepared by the Republic of Uganda's National Planning Authority and lays out the general development objectives for the country over a course of 30 years. In conjunction with the National Development Plan, Uganda Vision 2040 provides the overall leadership and policy direction for multiple arenas in improving the country's living standards. The Vision document builds upon Uganda's Vision statement that was approved by the Ugandan cabinet in 2007, and the document itself was finalised in 2012. Capacity targets for electricity generation are provided for 2040 only. | p. 73: "The required capacity will be generated from different energy sources namely: hydro power (4500MW); geothermal (1500MW); nuclear (24000MW); solar (5000MW); biomass (1700MW); peat (800MW) and thermal (4300MW)." Demand, p. 21: "It is projected that electricity demand would reach about 23,000 GWh by 2020, rising to about 40,000 GWh by 2030"
2040 | Other Renewables | capacity_total_gw | 1.5 | National strategy or plans (approved) | Uganda Vision 2040 | National Planning Authority of the Republic of Uganda | 2012-01-01 | https://npa.go.ug/vision2040/vision.html | The Uganda Vision 2040 report was prepared by the Republic of Uganda's National Planning Authority and lays out the general development objectives for the country over a course of 30 years. In conjunction with the National Development Plan, Uganda Vision 2040 provides the overall leadership and policy direction for multiple arenas in improving the country's living standards. The Vision document builds upon Uganda's Vision statement that was approved by the Ugandan cabinet in 2007, and the document itself was finalised in 2012. Capacity targets for electricity generation are provided for 2040 only. | p. 73: "The required capacity will be generated from different energy sources namely: hydro power (4500MW); geothermal (1500MW); nuclear (24000MW); solar (5000MW); biomass (1700MW); peat (800MW) and thermal (4300MW)." Demand, p. 21: "It is projected that electricity demand would reach about 23,000 GWh by 2020, rising to about 40,000 GWh by 2030"
2040 | Solar | capacity_total_gw | 5 | National strategy or plans (approved) | Uganda Vision 2040 | National Planning Authority of the Republic of Uganda | 2012-01-01 | https://npa.go.ug/vision2040/vision.html | The Uganda Vision 2040 report was prepared by the Republic of Uganda's National Planning Authority and lays out the general development objectives for the country over a course of 30 years. In conjunction with the National Development Plan, Uganda Vision 2040 provides the overall leadership and policy direction for multiple arenas in improving the country's living standards. The Vision document builds upon Uganda's Vision statement that was approved by the Ugandan cabinet in 2007, and the document itself was finalised in 2012. Capacity targets for electricity generation are provided for 2040 only. | p. 73: "The required capacity will be generated from different energy sources namely: hydro power (4500MW); geothermal (1500MW); nuclear (24000MW); solar (5000MW); biomass (1700MW); peat (800MW) and thermal (4300MW)." Demand, p. 21: "It is projected that electricity demand would reach about 23,000 GWh by 2020, rising to about 40,000 GWh by 2030"

## ccs_retrofits
CCS Retrofits
model_fuel | model_name | capex | fixom | varom | efficiency | AF | efficiency_old | plant_old
oil | ep_oil_internal_combustion_G100000413493_ccs-rf | 1365 | 34.2 | 3.75 | 0.26775 | 0.84455 | 0.306 | ep_oil_internal_combustion_G100000413493
oil | ep_oil_steam_turbine_G100000413492_ccs-rf | 1365 | 34.2 | 3.75 | 0.26381 | 0.84455 | 0.3015 | ep_oil_steam_turbine_G100000413492
oil | ep_oil_steam_turbine_G100000413494_ccs-rf | 1365 | 34.2 | 3.75 | 0.252 | 0.84455 | 0.288 | ep_oil_steam_turbine_G100000413494

## Calibration
VERVESTACKS - the open USE platform · Powered by data · Shaped by vision · Guided by intuition · Fueled by passion
Table 1: Capacity Comparison (GW)
iso_code | model_fuel | capacity_gw_gem | capacity_gw_irena | capacity_gw_ember
UGA | bioenergy | 0.1 | 0.1 | 0.1
UGA | hydro | 1 | 1 | 1
UGA | oil | 0.2 | 0.1 | 0.1
UGA | solar | 0.1 | 0.1 | 0.1
Table 2: Generation Analysis (TWh)
iso_code | model_fuel | generation_twh_gem_irena | generation_twh_gem_ember | generation_twh_ember | generation_twh_irena
UGA | bioenergy | 0.5 | 0.4 | 0.4 | 0.5
UGA | hydro | 4.8 | 4.8 | 4.8 | 4.8
UGA | oil | 0 | 0.1 | 0.1 | 0
UGA | solar | 0.1 | 0.1 | 0.1 | 0.1
Table 3: Detailed Metrics & Validation
iso_code | model_fuel | utilization_factor_irena | utilization_factor_ember | avg_efficiency | fuel_consumed_twh_irena | fuel_consumed_twh_ember | fuel_consumed_unsd_twh
UGA | bioenergy | 0.56 | 0.45 | 0.28 | 1.7 | 1.3 | 1.8
UGA | hydro | 0.54 | 0.53 | 0.86 | 6.9 | 6.8
UGA | oil | 0.02 | 0.07 | 0.3 | 0.1 | 0.4 | 0.2
UGA | solar | 0.18 | 0.16 | 1 | 0.1 | 0.1

## existing_stock
VERVESTACKS - the open USE platform · Powered by data · Shaped by vision · Guided by intuition · Fueled by passion
existing_stock
model_name | model_description | model_fuel | iso_code | Start year | retirement_year | state | city | Status | comm-out | spatial_suffix | Capacity_GW | capex | fixom | varom | efficiency | capacity_factor | min_stable_factor_pct | min_up_time_h | min_down_time_h | max_ramp_up_pct_h | max_ramp_down_pct_h | startup_time_h | startup_cost_per_mw | shutdown_cost_per_mw
en_a_bioenergy_w125886601-132 | Aggregated Plant -- announced | bioenergy | UGA | 2025 |  |  |  | announced | e_w125886601-132 | w125886601-132 | 0.04 | 4016.25 | 152.1 | 8.64 | 0.288
en_a_hydro_ror_G100000604688 | Oriang hydroelectric plant_ -- announced | hydro | UGA | 2032 |  | Kiryandongo |  | announced | e_w846731380-132 | w846731380-132 | 0.392 | 1870 | 49.5 | 2.25 | 1
en_a_hydro_ror_G100001030399 | Muzizi hydroelectric plant_ -- announced | hydro | UGA | 2025 |  | Kyenjojo |  | announced | e_UG4-220 | UG4-220 | 0.048 | 2524.5 | 64.35 | 2.7 | 1
en_a_solar_pv_006 | Aggregated Plant -- announced | solar | UGA | 2025 |  |  |  | announced | elc_spv_006 | 6 | 0.19 | 911.9605 | 15.4184 | 0 | 1 | 0.23975
en_a_solar_pv_008 | Aggregated Plant -- announced | solar | UGA | 2025 |  |  |  | announced | elc_spv_008 | 8 | 0.02 | 1032.75 | 17.55 | 0 | 1 | 0.2221
en_a_solar_pv_008 | Aggregated Plant -- announced | solar | UGA | 2026 |  |  |  | announced | elc_spv_008 | 8 | 0.02 | 1032.75 | 17.55 | 0 | 1 | 0.2221
en_a_solar_pv_011 | Aggregated Plant -- announced | solar | UGA | 2025 |  |  |  | announced | elc_spv_011 | 11 | 0.024 | 1032.75 | 17.55 | 0 | 1 | 0.22531
en_a_solar_pv_014 | Aggregated Plant -- announced | solar | UGA | 2025 |  |  |  | announced | elc_spv_014 | 14 | 0.015 | 1032.75 | 17.55 | 0 | 1 | 0.22662
en_a_solar_pv_015 | Aggregated Plant -- announced | solar | UGA | 2025 |  |  |  | announced | elc_spv_015 | 15 | 0.02 | 1032.75 | 17.55 | 0 | 1 | 0.23023
en_a_solar_pv_016 | Aggregated Plant -- announced | solar | UGA | 2025 |  |  |  | announced | elc_spv_016 | 16 | 0.175 | 901.6071 | 15.2357 | 0 | 1 | 0.21744
en_a_solar_pv_017 | Aggregated Plant -- announced | solar | UGA | 2025 |  |  |  | announced | elc_spv_017 | 17 | 0.02 | 1032.75 | 17.55 | 0 | 1 | 0.21533
en_a_solar_thermal_017 | Aggregated Plant -- announced | solar | UGA | 2025 |  |  |  | announced | elc_spv_017 | 17 | 0.05 | 6311.25 | 76.05 | 2.16 | 1 | 0.21533
en_a_windon_wind_003 | Aggregated Plant -- announced | windon | UGA | 2025 |  |  |  | announced | elc_won_003 | 3 | 0.13 | 1584.9231 | 40.1538 | 0 | 1 | 0.094074
en_pc_hydro_ror_G100000604216 | Ayago hydroelectric plant_ -- pre-construction | hydro | UGA | 2025 |  | Kiryandongo |  | pre-construction | e_w1006639185-400 | w1006639185-400 | 0.84 | 1870 | 49.5 | 2.25 | 1
en_pc_hydro_ror_G100000604513 | Kiba hydroelectric plant_ -- pre-construction | hydro | UGA | 2032 |  | Kiryandongo |  | pre-construction | e_w1006639185-400 | w1006639185-400 | 0.4 | 1870 | 49.5 | 2.25 | 1
en_pc_solar_pv_013 | Aggregated Plant -- pre-construction | solar | UGA | 2025 |  |  |  | pre-construction | elc_spv_013 | 13 | 0.05 | 1032.75 | 17.55 | 0 | 1 | 0.23575
ep_bioenergy_w125886601-132__irena | Aggregated Plant -- operating | bioenergy | UGA | 2022 |  |  |  | operating | e_w125886601-132 | w125886601-132 | 0.037829 | 4016.25 | 152.1 | 8.64 | 0.288 |  | 38 | 5 | 5 | 30 | 30 | 5 | 40 | 10
ep_bioenergy_w171030053-132 | Aggregated Plant -- operating | bioenergy | UGA | 2014 |  |  |  | operating | e_w171030053-132 | w171030053-132 | 0.03 | 4016.25 | 152.1 | 8.64 | 0.27 |  | 38 | 5 | 5 | 30 | 30 | 5 | 40 | 10
ep_bioenergy_w171030053-132__irena | Aggregated Plant -- operating | bioenergy | UGA | 2022 |  |  |  | operating | e_w171030053-132 | w171030053-132 | 0.028371 | 4016.25 | 152.1 | 8.64 | 0.288 |  | 38 | 5 | 5 | 30 | 30 | 5 | 40 | 10
ep_hydro_UG1-132__irena | Aggregated Plant - IRENA Gap - UG1-132_Missing Hydro Capacity -- operating | hydro | UGA | 2022 |  |  |  | operating | e_UG1-132 | UG1-132 | 0.012798 |  |  |  | 0.33123
ep_hydro_ror_G100000603711 | Bujagali hydroelectric plant_ -- operating | hydro | UGA | 2012 |  | Buikwe |  | operating | e_w171028597-220 | w171028597-220 | 0.25 | 2150.5 | 54.45 | 2.475 | 1
ep_hydro_ror_G100000603712 | Isimba hydroelectric plant_ -- operating | hydro | UGA | 2019 |  | Kayunga |  | operating | e_UG1-132 | UG1-132 | 0.183 | 2150.5 | 54.45 | 2.475 | 1
ep_hydro_ror_G100000603715 | Kiira hydroelectric plant_ -- operating | hydro | UGA | 2003 |  |  | Jinja | operating | e_w171030053-132 | w171030053-132 | 0.2 | 2150.5 | 54.45 | 2.475 | 1
ep_hydro_ror_G100000603716 | Nalubaale hydroelectric plant_ -- operating | hydro | UGA | 1954 |  | Buikwe | Jinja | operating | e_w171030053-132 | w171030053-132 | 0.18 | 2150.5 | 54.45 | 2.475 | 1
ep_hydro_ror_G100000604501 | Karuma hydroelectric plant_ -- operating | hydro | UGA | 2023 |  | Kiryandongo |  | operating | e_w846731380-400 | w846731380-400 | 0.6 | 1870 | 49.5 | 2.25 | 1
ep_hydro_w1006639185-400__irena | Aggregated Plant - IRENA Gap - way/1006639185-400_Missing Hydro Capacity -- operating | hydro | UGA | 2022 |  |  |  | operating | e_w1006639185-400 | w1006639185-400 | 0.090074 |  |  |  | 0.33123
ep_hydro_w171028597-220__irena | Aggregated Plant - IRENA Gap - way/171028597-220_Missing Hydro Capacity -- operating | hydro | UGA | 2022 |  |  |  | operating | e_w171028597-220 | w171028597-220 | 0.017483 |  |  |  | 0.33123
ep_hydro_w171030053-132__irena | Aggregated Plant - IRENA Gap - way/171030053-132_Missing Hydro Capacity -- operating | hydro | UGA | 2022 |  |  |  | operating | e_w171030053-132 | w171030053-132 | 0.026575 |  |  |  | 0.33123
ep_hydro_w846731380-132__irena | Aggregated Plant - IRENA Gap - way/846731380-132_Missing Hydro Capacity -- operating | hydro | UGA | 2022 |  |  |  | operating | e_w846731380-132 | w846731380-132 | 0.027414 |  |  |  | 0.33123
ep_hydro_w846731380-400__irena | Aggregated Plant - IRENA Gap - way/846731380-400_Missing Hydro Capacity -- operating | hydro | UGA | 2022 |  |  |  | operating | e_w846731380-400 | w846731380-400 | 0.04196 |  |  |  | 0.33123
ep_oil_internal_combustion_G100000413493 | Namanve Thermal power station_1 -- operating | oil | UGA | 2007 |  |  | Kiwanga Kasokoso | operating | e_w161678232-132 | w161678232-132 | 0.05 | 1147.5 | 46.8 | 7.02 | 0.306 |  | 35 | 2 | 2 | 60 | 60 | 1.5 | 20 | 6
ep_oil_steam_turbine_G100000413492 | Tororo power station_1 -- operating | oil | UGA | 2015 |  |  | Tororo | operating | e_w600689855-132 | w600689855-132 | 0.089 | 1270.75 | 44.55 | 4.95 | 0.3015 |  | 35 | 3 | 3 | 40 | 40 | 2 | 25 | 5
ep_oil_steam_turbine_G100000413494 | Mutundwe power station_1 -- operating | oil | UGA | 2008 |  |  | Mutundwe | operating | e_UG12-132 | UG12-132 | 0.05 | 1491.75 | 52.65 | 5.4 | 0.288 |  | 35 | 3 | 3 | 40 | 40 | 2 | 25 | 5
ep_solar_pv_002 | Aggregated Plant -- operating | solar | UGA | 2018 |  |  |  | operating | elc_spv_002 | 2 | 0.0172 | 1032.75 | 17.55 | 0 | 1 | 0.21787
ep_solar_pv_002 | Aggregated Plant -- operating | solar | UGA | 2019 |  |  |  | operating | elc_spv_002 | 2 | 0.024 | 1032.75 | 17.55 | 0 | 1 | 0.21787
ep_solar_pv_005 | Aggregated Plant -- operating | solar | UGA | 2015 |  |  |  | operating | elc_spv_005 | 5 | 0.0103 | 1032.75 | 17.55 | 0 | 1 | 0.21817
ep_solar_pv_006 | Aggregated Plant -- operating | solar | UGA | 2016 |  |  |  | operating | elc_spv_006 | 6 | 0.008 | 1032.75 | 17.55 | 0 | 1 | 0.23975
ep_solar_pv_008 | Aggregated Plant -- operating | solar | UGA | 2015 |  |  |  | operating | elc_spv_008 | 8 | 0.008 | 1032.75 | 17.55 | 0 | 1 | 0.2221
ep_solar_pv_008 | Aggregated Plant -- operating | solar | UGA | 2020 |  |  |  | operating | elc_spv_008 | 8 | 0.0108 | 1032.75 | 17.55 | 0 | 1 | 0.2221
ep_solar_pv_008 | Aggregated Plant -- operating | solar | UGA | 2021 |  |  |  | operating | elc_spv_008 | 8 | 0.004 | 1032.75 | 17.55 | 0 | 1 | 0.2221
ep_solar_pv_015 | Aggregated Plant -- operating | solar | UGA | 2019 |  |  |  | operating | elc_spv_015 | 15 | 0.0087 | 1032.75 | 17.55 | 0 | 1 | 0.23023
ep_solar_pv_016 | Aggregated Plant -- operating | solar | UGA | 2023 |  |  |  | operating | elc_spv_016 | 16 | 0.023 | 1032.75 | 17.55 | 0 | 1 | 0.21744

## historical_data_long
model_fuel | Year | Unit | Value
coal | 2000 | TWh | 0
gas | 2000 | TWh | 0
hydro | 2000 | TWh | 1.55
nuclear | 2000 | TWh | 0
oil | 2000 | TWh | 0.01
coal | 2001 | TWh | 0
gas | 2001 | TWh | 0
hydro | 2001 | TWh | 1.55
nuclear | 2001 | TWh | 0
oil | 2001 | TWh | 0.01
coal | 2002 | TWh | 0
gas | 2002 | TWh | 0
hydro | 2002 | TWh | 1.67
nuclear | 2002 | TWh | 0
oil | 2002 | TWh | 0.01
coal | 2003 | TWh | 0
gas | 2003 | TWh | 0
hydro | 2003 | TWh | 1.75
nuclear | 2003 | TWh | 0
oil | 2003 | TWh | 0.01
coal | 2004 | TWh | 0
gas | 2004 | TWh | 0
hydro | 2004 | TWh | 1.89
nuclear | 2004 | TWh | 0
oil | 2004 | TWh | 0
coal | 2005 | TWh | 0
gas | 2005 | TWh | 0
hydro | 2005 | TWh | 1.84
nuclear | 2005 | TWh | 0
oil | 2005 | TWh | 0.07
coal | 2006 | TWh | 0
gas | 2006 | TWh | 0
hydro | 2006 | TWh | 1.16
nuclear | 2006 | TWh | 0
oil | 2006 | TWh | 0.38
coal | 2007 | TWh | 0
gas | 2007 | TWh | 0
hydro | 2007 | TWh | 1.4
nuclear | 2007 | TWh | 0
oil | 2007 | TWh | 0.54
coal | 2008 | TWh | 0
gas | 2008 | TWh | 0
hydro | 2008 | TWh | 1.63
nuclear | 2008 | TWh | 0
oil | 2008 | TWh | 0.6
coal | 2009 | TWh | 0
gas | 2009 | TWh | 0
hydro | 2009 | TWh | 1.4
nuclear | 2009 | TWh | 0
oil | 2009 | TWh | 0.88
coal | 2010 | TWh | 0
gas | 2010 | TWh | 0
hydro | 2010 | TWh | 1.49
nuclear | 2010 | TWh | 0
oil | 2010 | TWh | 1.11
coal | 2011 | TWh | 0
gas | 2011 | TWh | 0
hydro | 2011 | TWh | 1.53
nuclear | 2011 | TWh | 0
oil | 2011 | TWh | 1.03
coal | 2012 | TWh | 0
gas | 2012 | TWh | 0
hydro | 2012 | TWh | 2.45
nuclear | 2012 | TWh | 0
oil | 2012 | TWh | 0.29
coal | 2013 | TWh | 0
gas | 2013 | TWh | 0
hydro | 2013 | TWh | 2.87
nuclear | 2013 | TWh | 0
oil | 2013 | TWh | 0
coal | 2014 | TWh | 0
gas | 2014 | TWh | 0
hydro | 2014 | TWh | 2.87
nuclear | 2014 | TWh | 0
oil | 2014 | TWh | 0.09
coal | 2015 | TWh | 0
gas | 2015 | TWh | 0
hydro | 2015 | TWh | 3.09
nuclear | 2015 | TWh | 0
oil | 2015 | TWh | 0.08
coal | 2016 | TWh | 0
gas | 2016 | TWh | 0
hydro | 2016 | TWh | 3.3
nuclear | 2016 | TWh | 0
oil | 2016 | TWh | 0.07
coal | 2017 | TWh | 0
gas | 2017 | TWh | 0
hydro | 2017 | TWh | 3.44
nuclear | 2017 | TWh | 0
oil | 2017 | TWh | 0.07
coal | 2018 | TWh | 0
gas | 2018 | TWh | 0
hydro | 2018 | TWh | 3.64
nuclear | 2018 | TWh | 0
oil | 2018 | TWh | 0.27
coal | 2019 | TWh | 0
gas | 2019 | TWh | 0
hydro | 2019 | TWh | 4.04
nuclear | 2019 | TWh | 0
oil | 2019 | TWh | 0.09
coal | 2020 | TWh | 0
gas | 2020 | TWh | 0
hydro | 2020 | TWh | 4.08
nuclear | 2020 | TWh | 0
oil | 2020 | TWh | 0.06
coal | 2021 | TWh | 0
gas | 2021 | TWh | 0
hydro | 2021 | TWh | 4.64
nuclear | 2021 | TWh | 0
oil | 2021 | TWh | 0.05
coal | 2022 | TWh | 0
gas | 2022 | TWh | 0
hydro | 2022 | TWh | 4.81
nuclear | 2022 | TWh | 0
oil | 2022 | TWh | 0.06
coal | 2000 | GW
gas | 2000 | GW
hydro | 2000 | GW | 0.26
nuclear | 2000 | GW
oil | 2000 | GW | 0
coal | 2001 | GW
gas | 2001 | GW
hydro | 2001 | GW | 0.26
nuclear | 2001 | GW
oil | 2001 | GW | 0
coal | 2002 | GW
gas | 2002 | GW
hydro | 2002 | GW | 0.3
nuclear | 2002 | GW
oil | 2002 | GW | 0
coal | 2003 | GW
gas | 2003 | GW
hydro | 2003 | GW | 0.3
nuclear | 2003 | GW
oil | 2003 | GW | 0
coal | 2004 | GW
gas | 2004 | GW
hydro | 2004 | GW | 0.3
nuclear | 2004 | GW
oil | 2004 | GW | 0
coal | 2005 | GW
gas | 2005 | GW
hydro | 2005 | GW | 0.31
nuclear | 2005 | GW
oil | 2005 | GW | 0.05
coal | 2006 | GW
gas | 2006 | GW
hydro | 2006 | GW | 0.31
nuclear | 2006 | GW
oil | 2006 | GW | 0.1
coal | 2007 | GW
gas | 2007 | GW
hydro | 2007 | GW | 0.31
nuclear | 2007 | GW
oil | 2007 | GW | 0.1
coal | 2008 | GW
gas | 2008 | GW
hydro | 2008 | GW | 0.4
nuclear | 2008 | GW
oil | 2008 | GW | 0.2
coal | 2009 | GW
gas | 2009 | GW
hydro | 2009 | GW | 0.41
nuclear | 2009 | GW
oil | 2009 | GW | 0.15
coal | 2010 | GW
gas | 2010 | GW
hydro | 2010 | GW | 0.43
nuclear | 2010 | GW
oil | 2010 | GW | 0.17
coal | 2011 | GW
gas | 2011 | GW
hydro | 2011 | GW | 0.43
nuclear | 2011 | GW
oil | 2011 | GW | 0.17
coal | 2012 | GW
gas | 2012 | GW
hydro | 2012 | GW | 0.59
nuclear | 2012 | GW
oil | 2012 | GW | 0.12
coal | 2013 | GW
gas | 2013 | GW
hydro | 2013 | GW | 0.7
nuclear | 2013 | GW
oil | 2013 | GW | 0.1
coal | 2014 | GW
gas | 2014 | GW
hydro | 2014 | GW | 0.7
nuclear | 2014 | GW
oil | 2014 | GW | 0.14
coal | 2015 | GW
gas | 2015 | GW
hydro | 2015 | GW | 0.7
nuclear | 2015 | GW
oil | 2015 | GW | 0.14
coal | 2016 | GW
gas | 2016 | GW
hydro | 2016 | GW | 0.7
nuclear | 2016 | GW
oil | 2016 | GW | 0.14
coal | 2017 | GW
gas | 2017 | GW
hydro | 2017 | GW | 0.71
nuclear | 2017 | GW
oil | 2017 | GW | 0.14
coal | 2018 | GW
gas | 2018 | GW
hydro | 2018 | GW | 0.74
nuclear | 2018 | GW
oil | 2018 | GW | 0.1
coal | 2019 | GW
gas | 2019 | GW
hydro | 2019 | GW | 1
nuclear | 2019 | GW
oil | 2019 | GW | 0.1
coal | 2020 | GW
gas | 2020 | GW
hydro | 2020 | GW | 1.01
nuclear | 2020 | GW
oil | 2020 | GW | 0.1
coal | 2021 | GW
gas | 2021 | GW
hydro | 2021 | GW | 1.01
nuclear | 2021 | GW
oil | 2021 | GW | 0.1
coal | 2022 | GW
gas | 2022 | GW
hydro | 2022 | GW | 1.03
nuclear | 2022 | GW
oil | 2022 | GW | 0.1
bioenergy | 2000 | mtCO2 | 0.01
coal | 2000 | mtCO2 | 0
gas | 2000 | mtCO2 | 0
hydro | 2000 | mtCO2 | 0.04
nuclear | 2000 | mtCO2 | 0
oil | 2000 | mtCO2 | 0.01
bioenergy | 2000 | mtCO2 | 0
solar | 2000 | mtCO2 | 0
windon | 2000 | mtCO2 | 0
bioenergy | 2001 | mtCO2 | 0.01
coal | 2001 | mtCO2 | 0
gas | 2001 | mtCO2 | 0
hydro | 2001 | mtCO2 | 0.04
nuclear | 2001 | mtCO2 | 0
oil | 2001 | mtCO2 | 0.01
bioenergy | 2001 | mtCO2 | 0
solar | 2001 | mtCO2 | 0
windon | 2001 | mtCO2 | 0
bioenergy | 2002 | mtCO2 | 0.01
coal | 2002 | mtCO2 | 0
gas | 2002 | mtCO2 | 0
hydro | 2002 | mtCO2 | 0.04
nuclear | 2002 | mtCO2 | 0
oil | 2002 | mtCO2 | 0.01
bioenergy | 2002 | mtCO2 | 0
solar | 2002 | mtCO2 | 0
windon | 2002 | mtCO2 | 0
bioenergy | 2003 | mtCO2 | 0.01
coal | 2003 | mtCO2 | 0
gas | 2003 | mtCO2 | 0
hydro | 2003 | mtCO2 | 0.04
nuclear | 2003 | mtCO2 | 0
oil | 2003 | mtCO2 | 0.01
bioenergy | 2003 | mtCO2 | 0
solar | 2003 | mtCO2 | 0
windon | 2003 | mtCO2 | 0
bioenergy | 2004 | mtCO2 | 0.01
coal | 2004 | mtCO2 | 0
gas | 2004 | mtCO2 | 0
hydro | 2004 | mtCO2 | 0.04
nuclear | 2004 | mtCO2 | 0
oil | 2004 | mtCO2 | 0
bioenergy | 2004 | mtCO2 | 0
solar | 2004 | mtCO2 | 0
windon | 2004 | mtCO2 | 0
bioenergy | 2005 | mtCO2 | 0.01
coal | 2005 | mtCO2 | 0
gas | 2005 | mtCO2 | 0
hydro | 2005 | mtCO2 | 0.04
nuclear | 2005 | mtCO2 | 0
oil | 2005 | mtCO2 | 0.05
bioenergy | 2005 | mtCO2 | 0
solar | 2005 | mtCO2 | 0
windon | 2005 | mtCO2 | 0
bioenergy | 2006 | mtCO2 | 0.01
coal | 2006 | mtCO2 | 0
gas | 2006 | mtCO2 | 0
hydro | 2006 | mtCO2 | 0.03
nuclear | 2006 | mtCO2 | 0
oil | 2006 | mtCO2 | 0.25
bioenergy | 2006 | mtCO2 | 0
solar | 2006 | mtCO2 | 0
windon | 2006 | mtCO2 | 0
bioenergy | 2007 | mtCO2 | 0.01
coal | 2007 | mtCO2 | 0
gas | 2007 | mtCO2 | 0
hydro | 2007 | mtCO2 | 0.03
nuclear | 2007 | mtCO2 | 0
oil | 2007 | mtCO2 | 0.36
bioenergy | 2007 | mtCO2 | 0
solar | 2007 | mtCO2 | 0
windon | 2007 | mtCO2 | 0
bioenergy | 2008 | mtCO2 | 0.02
coal | 2008 | mtCO2 | 0
gas | 2008 | mtCO2 | 0
hydro | 2008 | mtCO2 | 0.04
nuclear | 2008 | mtCO2 | 0
oil | 2008 | mtCO2 | 0.39
bioenergy | 2008 | mtCO2 | 0
solar | 2008 | mtCO2 | 0
windon | 2008 | mtCO2 | 0
bioenergy | 2009 | mtCO2 | 0.03
coal | 2009 | mtCO2 | 0
gas | 2009 | mtCO2 | 0
hydro | 2009 | mtCO2 | 0.03
nuclear | 2009 | mtCO2 | 0
oil | 2009 | mtCO2 | 0.58
bioenergy | 2009 | mtCO2 | 0
solar | 2009 | mtCO2 | 0
windon | 2009 | mtCO2 | 0
bioenergy | 2010 | mtCO2 | 0.03
coal | 2010 | mtCO2 | 0
gas | 2010 | mtCO2 | 0
hydro | 2010 | mtCO2 | 0.04
nuclear | 2010 | mtCO2 | 0
oil | 2010 | mtCO2 | 0.73
bioenergy | 2010 | mtCO2 | 0
solar | 2010 | mtCO2 | 0
windon | 2010 | mtCO2 | 0
bioenergy | 2011 | mtCO2 | 0.02
coal | 2011 | mtCO2 | 0
gas | 2011 | mtCO2 | 0
hydro | 2011 | mtCO2 | 0.04
nuclear | 2011 | mtCO2 | 0
oil | 2011 | mtCO2 | 0.68
bioenergy | 2011 | mtCO2 | 0
solar | 2011 | mtCO2 | 0
windon | 2011 | mtCO2 | 0
bioenergy | 2012 | mtCO2 | 0.03
coal | 2012 | mtCO2 | 0
gas | 2012 | mtCO2 | 0
hydro | 2012 | mtCO2 | 0.06
nuclear | 2012 | mtCO2 | 0
oil | 2012 | mtCO2 | 0.19
bioenergy | 2012 | mtCO2 | 0
solar | 2012 | mtCO2 | 0
windon | 2012 | mtCO2 | 0
bioenergy | 2013 | mtCO2 | 0.04
coal | 2013 | mtCO2 | 0
gas | 2013 | mtCO2 | 0
hydro | 2013 | mtCO2 | 0.07
nuclear | 2013 | mtCO2 | 0
oil | 2013 | mtCO2 | 0
bioenergy | 2013 | mtCO2 | 0
solar | 2013 | mtCO2 | 0
windon | 2013 | mtCO2 | 0
bioenergy | 2014 | mtCO2 | 0.05
coal | 2014 | mtCO2 | 0
gas | 2014 | mtCO2 | 0
hydro | 2014 | mtCO2 | 0.07
nuclear | 2014 | mtCO2 | 0
oil | 2014 | mtCO2 | 0.06
bioenergy | 2014 | mtCO2 | 0
solar | 2014 | mtCO2 | 0
windon | 2014 | mtCO2 | 0
bioenergy | 2015 | mtCO2 | 0.08
coal | 2015 | mtCO2 | 0
gas | 2015 | mtCO2 | 0
hydro | 2015 | mtCO2 | 0.07
nuclear | 2015 | mtCO2 | 0
oil | 2015 | mtCO2 | 0.05
bioenergy | 2015 | mtCO2 | 0
solar | 2015 | mtCO2 | 0
windon | 2015 | mtCO2 | 0
bioenergy | 2016 | mtCO2 | 0.08
coal | 2016 | mtCO2 | 0
gas | 2016 | mtCO2 | 0
hydro | 2016 | mtCO2 | 0.08
nuclear | 2016 | mtCO2 | 0
oil | 2016 | mtCO2 | 0.05
bioenergy | 2016 | mtCO2 | 0
solar | 2016 | mtCO2 | 0
windon | 2016 | mtCO2 | 0
bioenergy | 2017 | mtCO2 | 0.05
coal | 2017 | mtCO2 | 0
gas | 2017 | mtCO2 | 0
hydro | 2017 | mtCO2 | 0.08
nuclear | 2017 | mtCO2 | 0
oil | 2017 | mtCO2 | 0.05
bioenergy | 2017 | mtCO2 | 0
solar | 2017 | mtCO2 | 0
windon | 2017 | mtCO2 | 0
bioenergy | 2018 | mtCO2 | 0.06
coal | 2018 | mtCO2 | 0
gas | 2018 | mtCO2 | 0
hydro | 2018 | mtCO2 | 0.09
nuclear | 2018 | mtCO2 | 0
oil | 2018 | mtCO2 | 0.18
bioenergy | 2018 | mtCO2 | 0
solar | 2018 | mtCO2 | 0
windon | 2018 | mtCO2 | 0
bioenergy | 2019 | mtCO2 | 0.06
coal | 2019 | mtCO2 | 0
gas | 2019 | mtCO2 | 0
hydro | 2019 | mtCO2 | 0.1
nuclear | 2019 | mtCO2 | 0
oil | 2019 | mtCO2 | 0.06
bioenergy | 2019 | mtCO2 | 0
solar | 2019 | mtCO2 | 0.01
windon | 2019 | mtCO2 | 0
bioenergy | 2020 | mtCO2 | 0.06
coal | 2020 | mtCO2 | 0
gas | 2020 | mtCO2 | 0
hydro | 2020 | mtCO2 | 0.1
nuclear | 2020 | mtCO2 | 0
oil | 2020 | mtCO2 | 0.04
bioenergy | 2020 | mtCO2 | 0
solar | 2020 | mtCO2 | 0.01
windon | 2020 | mtCO2 | 0
bioenergy | 2021 | mtCO2 | 0.08
coal | 2021 | mtCO2 | 0
gas | 2021 | mtCO2 | 0
hydro | 2021 | mtCO2 | 0.11
nuclear | 2021 | mtCO2 | 0
oil | 2021 | mtCO2 | 0.03
bioenergy | 2021 | mtCO2 | 0
solar | 2021 | mtCO2 | 0.01
windon | 2021 | mtCO2 | 0
bioenergy | 2022 | mtCO2 | 0.08
coal | 2022 | mtCO2 | 0
gas | 2022 | mtCO2 | 0
hydro | 2022 | mtCO2 | 0.11
nuclear | 2022 | mtCO2 | 0
oil | 2022 | mtCO2 | 0.04
bioenergy | 2022 | mtCO2 | 0
solar | 2022 | mtCO2 | 0.01
windon | 2022 | mtCO2 | 0
solar | 2018 | GW | 0.054411
solar | 2019 | GW | 0.067693
solar | 2020 | GW | 0.077764
solar | 2021 | GW | 0.08007
solar | 2022 | GW | 0.084925
solar | 2023 | GW | 0.084524
solar | 2024 | GW | 0.084524
solar | 2011 | GW | 0.00057
solar | 2012 | GW | 0.001038
solar | 2013 | GW | 0.002031
solar | 2014 | GW | 0.003025
solar | 2015 | GW | 0.005241
solar | 2016 | GW | 0.007797
solar | 2017 | GW | 0.027954
solar | 2010 | GW | 3.8e-05
solar | 2002 | TWh | 0.001599
solar | 2003 | TWh | 0.002472
solar | 2004 | TWh | 0.003344
solar | 2005 | TWh | 0.004362
solar | 2006 | TWh | 0.007852
solar | 2007 | TWh | 0.011196
solar | 2008 | TWh | 0.017012
solar | 2009 | TWh | 0.020618
solar | 2010 | TWh | 0.021679
solar | 2011 | TWh | 0.023613
solar | 2012 | TWh | 0.025183
solar | 2013 | TWh | 0.026899
solar | 2014 | TWh | 0.02908
solar | 2015 | TWh | 0.031988
solar | 2016 | TWh | 0.038596
solar | 2017 | TWh | 0.061676
solar | 2018 | TWh | 0.071356
solar | 2019 | TWh | 0.11947
solar | 2020 | TWh | 0.12785
solar | 2021 | TWh | 0.14031
solar | 2022 | TWh | 0.13671
solar | 2000 | TWh | 0.000291
solar | 2001 | TWh | 0.001163
bioenergy | 2018 | GW | 0.0962
bioenergy | 2019 | GW | 0.0962
bioenergy | 2020 | GW | 0.0962
bioenergy | 2021 | GW | 0.0962
bioenergy | 2022 | GW | 0.0962
bioenergy | 2023 | GW | 0.0962
bioenergy | 2024 | GW | 0.0962
bioenergy | 2011 | GW | 0.016
bioenergy | 2012 | GW | 0.016
bioenergy | 2013 | GW | 0.036
bioenergy | 2014 | GW | 0.054
bioenergy | 2015 | GW | 0.0645
bioenergy | 2016 | GW | 0.0645
bioenergy | 2017 | GW | 0.0764
bioenergy | 2008 | GW | 0.016
bioenergy | 2009 | GW | 0.016
bioenergy | 2010 | GW | 0.016
bioenergy | 2002 | TWh | 0.037
bioenergy | 2003 | TWh | 0.043
bioenergy | 2004 | TWh | 0.047
bioenergy | 2005 | TWh | 0.047
bioenergy | 2006 | TWh | 0.049
bioenergy | 2007 | TWh | 0.047
bioenergy | 2008 | TWh | 0.055
bioenergy | 2009 | TWh | 0.07047
bioenergy | 2010 | TWh | 0.15151
bioenergy | 2011 | TWh | 0.133
bioenergy | 2012 | TWh | 0.16909
bioenergy | 2013 | TWh | 0.2174
bioenergy | 2014 | TWh | 0.2309
bioenergy | 2015 | TWh | 0.27575
bioenergy | 2016 | TWh | 0.2815
bioenergy | 2017 | TWh | 0.25634
bioenergy | 2018 | TWh | 0.31652
bioenergy | 2019 | TWh | 0.30678
bioenergy | 2020 | TWh | 0.29548
bioenergy | 2021 | TWh | 0.37388
bioenergy | 2022 | TWh | 0.47058
bioenergy | 2000 | TWh | 0.029524
bioenergy | 2001 | TWh | 0.030852
Export | 2000 | TWh | 0.3
Import | 2000 | TWh | 0
Export | 2001 | TWh | 0.1
Import | 2001 | TWh | 0
Export | 2002 | TWh | 0.3
Import | 2002 | TWh | 0
Export | 2003 | TWh | 0.2
Import | 2003 | TWh | 0
Export | 2004 | TWh | 0.2
Import | 2004 | TWh | 0
Export | 2005 | TWh | 0.1
Import | 2005 | TWh | 0
Export | 2006 | TWh | 0
Import | 2006 | TWh | 0
Export | 2007 | TWh | 0.1
Import | 2007 | TWh | 0.1
Export | 2008 | TWh | 0.1
Import | 2008 | TWh | 0
Export | 2009 | TWh | 0.1
Import | 2009 | TWh | 0
Export | 2010 | TWh | 0.1
Import | 2010 | TWh | 0
Export | 2011 | TWh | 0.1
Import | 2011 | TWh | 0
Export | 2012 | TWh | 0.1
Import | 2012 | TWh | 0
Export | 2013 | TWh | 0.1
Import | 2013 | TWh | 0
Export | 2014 | TWh | 0.2
Import | 2014 | TWh | 0
Export | 2015 | TWh | 0.1
Import | 2015 | TWh | 0
Export | 2016 | TWh | 0.2
Import | 2016 | TWh | 0.1
Export | 2017 | TWh | 0.3
Import | 2017 | TWh | 0.1
Export | 2018 | TWh | 0.2
Import | 2018 | TWh | 0.1
Export | 2019 | TWh | 0.3
Import | 2019 | TWh | 0.1
Export | 2020 | TWh | 0.2
Import | 2020 | TWh | 0
Export | 2021 | TWh | 0.4
Import | 2021 | TWh | 0
Export | 2022 | TWh | 0.3
Import | 2022 | TWh | 0
Export | 2023 | TWh | 0.3
Import | 2023 | TWh | 0

## historical_data
EMBER Generation (TWh)
model_fuel | 2000 | 2001 | 2002 | 2003 | 2004 | 2005 | 2006 | 2007 | 2008 | 2009 | 2010 | 2011 | 2012 | 2013 | 2014 | 2015 | 2016 | 2017 | 2018 | 2019 | 2020 | 2021 | 2022
bioenergy | 0.03 | 0.03 | 0.04 | 0.04 | 0.05 | 0.05 | 0.05 | 0.05 | 0.08 | 0.12 | 0.12 | 0.08 | 0.13 | 0.17 | 0.24 | 0.35 | 0.36 | 0.21 | 0.28 | 0.27 | 0.26 | 0.37 | 0.39
coal | 0 | 0 | 0 | 0 | 0 | 0 | 0 | 0 | 0 | 0 | 0 | 0 | 0 | 0 | 0 | 0 | 0 | 0 | 0 | 0 | 0 | 0 | 0
gas | 0 | 0 | 0 | 0 | 0 | 0 | 0 | 0 | 0 | 0 | 0 | 0 | 0 | 0 | 0 | 0 | 0 | 0 | 0 | 0 | 0 | 0 | 0
hydro | 1.55 | 1.55 | 1.67 | 1.75 | 1.89 | 1.84 | 1.16 | 1.4 | 1.63 | 1.4 | 1.49 | 1.53 | 2.45 | 2.87 | 2.87 | 3.09 | 3.3 | 3.44 | 3.64 | 4.04 | 4.08 | 4.64 | 4.81
nuclear | 0 | 0 | 0 | 0 | 0 | 0 | 0 | 0 | 0 | 0 | 0 | 0 | 0 | 0 | 0 | 0 | 0 | 0 | 0 | 0 | 0 | 0 | 0
oil | 0.01 | 0.01 | 0.01 | 0.01 | 0 | 0.07 | 0.38 | 0.54 | 0.6 | 0.88 | 1.11 | 1.03 | 0.29 | 0 | 0.09 | 0.08 | 0.07 | 0.07 | 0.27 | 0.09 | 0.06 | 0.05 | 0.06
solar | 0 | 0 | 0 | 0 | 0 | 0 | 0.01 | 0.01 | 0.02 | 0.02 | 0.02 | 0.02 | 0.03 | 0.03 | 0.03 | 0.03 | 0.04 | 0.06 | 0.07 | 0.12 | 0.12 | 0.13 | 0.13
windon | 0 | 0 | 0 | 0 | 0 | 0 | 0 | 0 | 0 | 0 | 0 | 0 | 0 | 0 | 0 | 0 | 0 | 0 | 0 | 0 | 0 | 0 | 0
EMBER Capacity (GW)
model_fuel | 2000 | 2001 | 2002 | 2003 | 2004 | 2005 | 2006 | 2007 | 2008 | 2009 | 2010 | 2011 | 2012 | 2013 | 2014 | 2015 | 2016 | 2017 | 2018 | 2019 | 2020 | 2021 | 2022
bioenergy | 0 | 0 | 0 | 0 | 0 | 0 | 0 | 0 | 0.02 | 0.02 | 0.02 | 0.02 | 0.02 | 0.04 | 0.05 | 0.06 | 0.06 | 0.08 | 0.1 | 0.1 | 0.1 | 0.1 | 0.1
coal | 0 | 0 | 0 | 0 | 0 | 0 | 0 | 0 | 0 | 0 | 0 | 0 | 0 | 0 | 0 | 0 | 0 | 0 | 0 | 0 | 0 | 0 | 0
gas | 0 | 0 | 0 | 0 | 0 | 0 | 0 | 0 | 0 | 0 | 0 | 0 | 0 | 0 | 0 | 0 | 0 | 0 | 0 | 0 | 0 | 0 | 0
hydro | 0.26 | 0.26 | 0.3 | 0.3 | 0.3 | 0.31 | 0.31 | 0.31 | 0.4 | 0.41 | 0.43 | 0.43 | 0.59 | 0.7 | 0.7 | 0.7 | 0.7 | 0.71 | 0.74 | 1 | 1.01 | 1.01 | 1.03
nuclear | 0 | 0 | 0 | 0 | 0 | 0 | 0 | 0 | 0 | 0 | 0 | 0 | 0 | 0 | 0 | 0 | 0 | 0 | 0 | 0 | 0 | 0 | 0
oil | 0 | 0 | 0 | 0 | 0 | 0.05 | 0.1 | 0.1 | 0.2 | 0.15 | 0.17 | 0.17 | 0.12 | 0.1 | 0.14 | 0.14 | 0.14 | 0.14 | 0.1 | 0.1 | 0.1 | 0.1 | 0.1
solar | 0 | 0 | 0 | 0 | 0 | 0 | 0.01 | 0.01 | 0.01 | 0.01 | 0.01 | 0.02 | 0.02 | 0.02 | 0.02 | 0.02 | 0.02 | 0.04 | 0.07 | 0.08 | 0.09 | 0.09 | 0.09
windon | 0 | 0 | 0 | 0 | 0 | 0 | 0 | 0 | 0 | 0 | 0 | 0 | 0 | 0 | 0 | 0 | 0 | 0 | 0 | 0 | 0 | 0 | 0
EMBER Emissions (Mt CO2)
model_fuel | 2000 | 2001 | 2002 | 2003 | 2004 | 2005 | 2006 | 2007 | 2008 | 2009 | 2010 | 2011 | 2012 | 2013 | 2014 | 2015 | 2016 | 2017 | 2018 | 2019 | 2020 | 2021 | 2022
bioenergy | 0.01 | 0.01 | 0.01 | 0.01 | 0.01 | 0.01 | 0.01 | 0.01 | 0.02 | 0.03 | 0.03 | 0.02 | 0.03 | 0.04 | 0.05 | 0.08 | 0.08 | 0.05 | 0.06 | 0.06 | 0.06 | 0.08 | 0.08
coal | 0 | 0 | 0 | 0 | 0 | 0 | 0 | 0 | 0 | 0 | 0 | 0 | 0 | 0 | 0 | 0 | 0 | 0 | 0 | 0 | 0 | 0 | 0
gas | 0 | 0 | 0 | 0 | 0 | 0 | 0 | 0 | 0 | 0 | 0 | 0 | 0 | 0 | 0 | 0 | 0 | 0 | 0 | 0 | 0 | 0 | 0
hydro | 0.04 | 0.04 | 0.04 | 0.04 | 0.04 | 0.04 | 0.03 | 0.03 | 0.04 | 0.03 | 0.04 | 0.04 | 0.06 | 0.07 | 0.07 | 0.07 | 0.08 | 0.08 | 0.09 | 0.1 | 0.1 | 0.11 | 0.11
nuclear | 0 | 0 | 0 | 0 | 0 | 0 | 0 | 0 | 0 | 0 | 0 | 0 | 0 | 0 | 0 | 0 | 0 | 0 | 0 | 0 | 0 | 0 | 0
oil | 0.01 | 0.01 | 0.01 | 0.01 | 0 | 0.05 | 0.25 | 0.36 | 0.39 | 0.58 | 0.73 | 0.68 | 0.19 | 0 | 0.06 | 0.05 | 0.05 | 0.05 | 0.18 | 0.06 | 0.04 | 0.03 | 0.04
solar | 0 | 0 | 0 | 0 | 0 | 0 | 0 | 0 | 0 | 0 | 0 | 0 | 0 | 0 | 0 | 0 | 0 | 0 | 0 | 0.01 | 0.01 | 0.01 | 0.01
windon | 0 | 0 | 0 | 0 | 0 | 0 | 0 | 0 | 0 | 0 | 0 | 0 | 0 | 0 | 0 | 0 | 0 | 0 | 0 | 0 | 0 | 0 | 0
IRENA Generation (TWh)
model_fuel | 2000 | 2001 | 2002 | 2003 | 2004 | 2005 | 2006 | 2007 | 2008 | 2009 | 2010 | 2011 | 2012 | 2013 | 2014 | 2015 | 2016 | 2017 | 2018 | 2019 | 2020 | 2021 | 2022
bioenergy | 0.029524 | 0.030852 | 0.037 | 0.043 | 0.047 | 0.047 | 0.049 | 0.047 | 0.055 | 0.07047 | 0.15151 | 0.133 | 0.16909 | 0.2174 | 0.2309 | 0.27575 | 0.2815 | 0.25634 | 0.31652 | 0.30678 | 0.29548 | 0.37388 | 0.47058
hydro | 1.5765 | 1.5765 | 1.7017 | 1.7568 | 1.896 | 1.858 | 1.162 | 1.2643 | 1.3767 | 1.2377 | 1.2596 | 1.5093 | 2.4439 | 3.2135 | 3.248 | 3.1028 | 3.237 | 3.3855 | 3.5827 | 3.9844 | 4.0056 | 4.2792 | 4.848
oil | 0.0012 | 0.0012 | 0.0012 | 0.0012 | 0.0012 | 0.219 | 0.3695 | 0.539 | 0.60981 | 0.89661 | 1.0203 | 0.95793 | 0.27295 | 0.0018 | 0.093324 | 0.088683 | 0.0662 | 0.242 | 0.23473 | 0.1058 | 0.05814 | 0.10495 | 0.015294
solar | 0.000291 | 0.001163 | 0.001599 | 0.002472 | 0.003344 | 0.004362 | 0.007852 | 0.011196 | 0.017012 | 0.020618 | 0.021679 | 0.023613 | 0.025183 | 0.026899 | 0.02908 | 0.031988 | 0.038596 | 0.061676 | 0.071356 | 0.11947 | 0.12785 | 0.14031 | 0.13671
IRENA Capacity (GW)
model_fuel | 2000 | 2001 | 2002 | 2003 | 2004 | 2005 | 2006 | 2007 | 2008 | 2009 | 2010 | 2011 | 2012 | 2013 | 2014 | 2015 | 2016 | 2017 | 2018 | 2019 | 2020 | 2021 | 2022 | 2023 | 2024
bioenergy | [8 empty] | 0.016 | 0.016 | 0.016 | 0.016 | 0.016 | 0.036 | 0.054 | 0.0645 | 0.0645 | 0.0764 | 0.0962 | 0.0962 | 0.0962 | 0.0962 | 0.0962 | 0.0962 | 0.0962
hydro | 0.26 | 0.26 | 0.3 | 0.3 | 0.3 | 0.315 | 0.315 | 0.315 | 0.395 | 0.408 | 0.4324 | 0.4324 | 0.5824 | 0.6915 | 0.6915 | 0.6915 | 0.6915 | 0.70338 | 0.74078 | 1.001 | 1.0075 | 1.0075 | 1.0293 | 1.4294 | 1.6336
oil | 0.003 | 0.003 | 0.003 | 0.003 | 0.003 | 0.05 | 0.1 | 0.1 | 0.2 | 0.15 | 0.17 | 0.17 | 0.12 | 0.1 | 0.136 | 0.136 | 0.136 | 0.13708 | 0.10268 | 0.10268 | 0.10108 | 0.10108 | 0.10108 | 0.10108 | 0.10308
solar | [10 empty] | 3.8e-05 | 0.00057 | 0.001038 | 0.002031 | 0.003025 | 0.005241 | 0.007797 | 0.027954 | 0.054411 | 0.067693 | 0.077764 | 0.08007 | 0.084925 | 0.084524 | 0.084524
EMBER Utilization Factors
model_fuel | 2000 | 2001 | 2002 | 2003 | 2004 | 2005 | 2006 | 2007 | 2008 | 2009 | 2010 | 2011 | 2012 | 2013 | 2014 | 2015 | 2016 | 2017 | 2018 | 2019 | 2020 | 2021 | 2022
bioenergy | 6553500% | 6553500% | 6553500% | 6553500% | 6553500% | 6553500% | 6553500% | 6553500% | 45.66% | 68.49% | 68.49% | 45.66% | 74.2% | 48.52% | 54.79% | 66.59% | 68.49% | 29.97% | 31.96% | 30.82% | 29.68% | 42.24% | 44.52%
hydro | 68.05% | 68.05% | 63.55% | 66.59% | 71.92% | 67.76% | 42.72% | 51.55% | 46.52% | 38.98% | 39.56% | 40.62% | 47.4% | 46.8% | 46.8% | 50.39% | 53.82% | 55.31% | 56.15% | 46.12% | 46.11% | 52.44% | 53.31%
oil | 6553500% | 6553500% | 6553500% | 6553500% |  | 15.98% | 43.38% | 61.64% | 34.25% | 66.97% | 74.54% | 69.16% | 27.59% | 0% | 7.339% | 6.523% | 5.708% | 5.708% | 30.82% | 10.27% | 6.849% | 5.708% | 6.849%
solar | [6 empty] | 11.42% | 11.42% | 22.83% | 22.83% | 22.83% | 11.42% | 17.12% | 17.12% | 17.12% | 17.12% | 22.83% | 17.12% | 11.42% | 17.12% | 15.22% | 16.49% | 16.49%
IRENA Utilization Factors
model_fuel | 2000 | 2001 | 2002 | 2003 | 2004 | 2005 | 2006 | 2007 | 2008 | 2009 | 2010 | 2011 | 2012 | 2013 | 2014 | 2015 | 2016 | 2017 | 2018 | 2019 | 2020 | 2021 | 2022
bioenergy | [8 empty] | 39.24% | 50.28% | 108.1% | 94.89% | 120.6% | 68.94% | 48.81% | 48.8% | 49.82% | 38.3% | 37.56% | 36.4% | 35.06% | 44.37% | 55.84%
hydro | 69.22% | 69.22% | 64.75% | 66.85% | 72.15% | 67.33% | 42.11% | 45.82% | 39.79% | 34.63% | 33.26% | 39.85% | 47.9% | 53.05% | 53.62% | 51.22% | 53.44% | 54.95% | 55.21% | 45.44% | 45.39% | 48.49% | 53.77%
oil | 4.566% | 4.566% | 4.566% | 4.566% | 4.566% | 50% | 42.18% | 61.53% | 34.81% | 68.24% | 68.51% | 64.33% | 25.97% | 0.2055% | 7.833% | 7.444% | 5.557% | 20.15% | 26.1% | 11.76% | 6.566% | 11.85% | 1.727%
solar | [10 empty] | 6513% | 472.9% | 277% | 151.2% | 109.7% | 69.67% | 56.51% | 25.19% | 14.97% | 20.15% | 18.77% | 20% | 18.38%
Electricity Trade Data (TWh) - Source: UNSD
ISO | attribute | 2000 | 2001 | 2002 | 2003 | 2004 | 2005 | 2006 | 2007 | 2008 | 2009 | 2010 | 2011 | 2012 | 2013 | 2014 | 2015 | 2016 | 2017 | 2018 | 2019 | 2020 | 2021 | 2022 | 2023
UGA | Export | 0.3 | 0.1 | 0.3 | 0.2 | 0.2 | 0.1 | 0 | 0.1 | 0.1 | 0.1 | 0.1 | 0.1 | 0.1 | 0.1 | 0.2 | 0.1 | 0.2 | 0.3 | 0.2 | 0.3 | 0.2 | 0.4 | 0.3 | 0.3
UGA | Import | 0 | 0 | 0 | 0 | 0 | 0 | 0 | 0.1 | 0 | 0 | 0 | 0 | 0 | 0 | 0 | 0 | 0.1 | 0.1 | 0.1 | 0.1 | 0 | 0 | 0 | 0

## system_settings
UGA
100 | power plants size threshold for individual representation
1 | efficiency multiplier for gas
1 | efficiency multiplier for coal
Note on A1: Amit Kanudia: 17-07-2025 ISO being processed