## ScenMap_OLD
C
[6 empty] | ar6_r10 | timeslice
* | Oname | Name | Desc | Ldesc | Scen | sg_ar6_r10 | sg_timeslice
1 | vstacks_s1p1v1_d~0001 | e 1.5 deg no OS.e3d |  |  | e 1.5 deg no OS.e3d | e 1.5 deg no OS | e3d | Limit warming to 1.5°C (>50%) with no or limited overshoot | 1 | e3d | 1 | s1p1v1_d | e3d
1 | vstacks_s1p1v1_d~0002 | d 1.5 deg OS.e3d |  |  | d 1.5 deg OS.e3d | d 1.5 deg OS | e3d | Limit warming to 1.5°C (>67%) with high overshoot | 2 | e3d | 2 | s3p3v3_d | d9d
1 | vstacks_s1p1v1_d~0003 | c 2 deg (67%).e3d |  |  | c 2 deg (67%).e3d | c 2 deg (67%) | e3d | Limit warming to 2°C (>67%) with higher action post-2030 | 3 | e3d | 3 | s2_w | b2w
1 | vstacks_s1p1v1_d~0004 | b 2 deg (50%).e3d |  |  | b 2 deg (50%).e3d | b 2 deg (50%) | e3d | Limit warming to 2°C (>50%) with immediate action | 4 | e3d | 4 | s2_w_p2_d | a2w2d
1 | vstacks_s1p1v1_d~0005 | a 3 deg.e3d |  |  | a 3 deg.e3d | a 3 deg | e3d | Likely above 3°C warming with limited mitigation | 5 | e3d | 5 | ts12_clu | hTS12c
2 | vstacks_s3p3v3_d~0001 | e 1.5 deg no OS.d9d |  |  | e 1.5 deg no OS.d9d | e 1.5 deg no OS | d9d |  | 1 | d9d | 6 | ts24_clu | gTS24c
2 | vstacks_s3p3v3_d~0002 | d 1.5 deg OS.d9d |  |  | d 1.5 deg OS.d9d | d 1.5 deg OS | d9d |  | 2 | d9d | 7 | ts48_clu | fTS48c
2 | vstacks_s3p3v3_d~0003 | c 2 deg (67%).d9d |  |  | c 2 deg (67%).d9d | c 2 deg (67%) | d9d |  | 3 | d9d | 8 | s5p5v5_d | c15d
2 | vstacks_s3p3v3_d~0004 | b 2 deg (50%).d9d |  |  | b 2 deg (50%).d9d | b 2 deg (50%) | d9d |  | 4 | d9d | 9 | ts_12 | iTS12
2 | vstacks_s3p3v3_d~0005 | a 3 deg.d9d |  |  | a 3 deg.d9d | a 3 deg | d9d |  | 5 | d9d | 10 | ts_annual | jAnn
3 | vstacks_s2_w~0001 | e 1.5 deg no OS.b2w |  |  | e 1.5 deg no OS.b2w | e 1.5 deg no OS | b2w |  | 1 | b2w | 11 | s1_d | f3d
3 | vstacks_s2_w~0002 | d 1.5 deg OS.b2w |  |  | d 1.5 deg OS.b2w | d 1.5 deg OS | b2w |  | 2 | b2w
3 | vstacks_s2_w~0003 | c 2 deg (67%).b2w |  |  | c 2 deg (67%).b2w | c 2 deg (67%) | b2w |  | 3 | b2w
3 | vstacks_s2_w~0004 | b 2 deg (50%).b2w |  |  | b 2 deg (50%).b2w | b 2 deg (50%) | b2w |  | 4 | b2w
3 | vstacks_s2_w~0005 | a 3 deg.b2w |  |  | a 3 deg.b2w | a 3 deg | b2w |  | 5 | b2w
4 | vstacks_s2_w_p2_d~0001 | e 1.5 deg no OS.a2w2d |  |  | e 1.5 deg no OS.a2w2d | e 1.5 deg no OS | a2w2d |  | 1 | a2w2d
4 | vstacks_s2_w_p2_d~0002 | d 1.5 deg OS.a2w2d |  |  | d 1.5 deg OS.a2w2d | d 1.5 deg OS | a2w2d |  | 2 | a2w2d
4 | vstacks_s2_w_p2_d~0003 | c 2 deg (67%).a2w2d |  |  | c 2 deg (67%).a2w2d | c 2 deg (67%) | a2w2d |  | 3 | a2w2d
4 | vstacks_s2_w_p2_d~0004 | b 2 deg (50%).a2w2d |  |  | b 2 deg (50%).a2w2d | b 2 deg (50%) | a2w2d |  | 4 | a2w2d
4 | vstacks_s2_w_p2_d~0005 | a 3 deg.a2w2d |  |  | a 3 deg.a2w2d | a 3 deg | a2w2d |  | 5 | a2w2d
5 | vstacks_ts12_clu~0001 | e 1.5 deg no OS.hTS12c |  |  | e 1.5 deg no OS.hTS12c | e 1.5 deg no OS | hTS12c |  | 1 | hTS12c
5 | vstacks_ts12_clu~0002 | d 1.5 deg OS.hTS12c |  |  | d 1.5 deg OS.hTS12c | d 1.5 deg OS | hTS12c |  | 2 | hTS12c
5 | vstacks_ts12_clu~0003 | c 2 deg (67%).hTS12c |  |  | c 2 deg (67%).hTS12c | c 2 deg (67%) | hTS12c |  | 3 | hTS12c
5 | vstacks_ts12_clu~0004 | b 2 deg (50%).hTS12c |  |  | b 2 deg (50%).hTS12c | b 2 deg (50%) | hTS12c |  | 4 | hTS12c
5 | vstacks_ts12_clu~0005 | a 3 deg.hTS12c |  |  | a 3 deg.hTS12c | a 3 deg | hTS12c |  | 5 | hTS12c
6 | vstacks_ts24_clu~0001 | e 1.5 deg no OS.gTS24c |  |  | e 1.5 deg no OS.gTS24c | e 1.5 deg no OS | gTS24c |  | 1 | gTS24c
6 | vstacks_ts24_clu~0002 | d 1.5 deg OS.gTS24c |  |  | d 1.5 deg OS.gTS24c | d 1.5 deg OS | gTS24c |  | 2 | gTS24c
6 | vstacks_ts24_clu~0003 | c 2 deg (67%).gTS24c |  |  | c 2 deg (67%).gTS24c | c 2 deg (67%) | gTS24c |  | 3 | gTS24c
6 | vstacks_ts24_clu~0004 | b 2 deg (50%).gTS24c |  |  | b 2 deg (50%).gTS24c | b 2 deg (50%) | gTS24c |  | 4 | gTS24c
6 | vstacks_ts24_clu~0005 | a 3 deg.gTS24c |  |  | a 3 deg.gTS24c | a 3 deg | gTS24c |  | 5 | gTS24c
7 | vstacks_ts48_clu~0001 | e 1.5 deg no OS.fTS48c |  |  | e 1.5 deg no OS.fTS48c | e 1.5 deg no OS | fTS48c |  | 1 | fTS48c
7 | vstacks_ts48_clu~0002 | d 1.5 deg OS.fTS48c |  |  | d 1.5 deg OS.fTS48c | d 1.5 deg OS | fTS48c |  | 2 | fTS48c
7 | vstacks_ts48_clu~0003 | c 2 deg (67%).fTS48c |  |  | c 2 deg (67%).fTS48c | c 2 deg (67%) | fTS48c |  | 3 | fTS48c
7 | vstacks_ts48_clu~0004 | b 2 deg (50%).fTS48c |  |  | b 2 deg (50%).fTS48c | b 2 deg (50%) | fTS48c |  | 4 | fTS48c
7 | vstacks_ts48_clu~0005 | a 3 deg.fTS48c |  |  | a 3 deg.fTS48c | a 3 deg | fTS48c |  | 5 | fTS48c
8 | vstacks_s5p5v5_d~0001 | e 1.5 deg no OS.c15d |  |  | e 1.5 deg no OS.c15d | e 1.5 deg no OS | c15d |  | 1 | c15d
8 | vstacks_s5p5v5_d~0002 | d 1.5 deg OS.c15d |  |  | d 1.5 deg OS.c15d | d 1.5 deg OS | c15d |  | 2 | c15d
8 | vstacks_s5p5v5_d~0003 | c 2 deg (67%).c15d |  |  | c 2 deg (67%).c15d | c 2 deg (67%) | c15d |  | 3 | c15d
8 | vstacks_s5p5v5_d~0004 | b 2 deg (50%).c15d |  |  | b 2 deg (50%).c15d | b 2 deg (50%) | c15d |  | 4 | c15d
8 | vstacks_s5p5v5_d~0005 | a 3 deg.c15d |  |  | a 3 deg.c15d | a 3 deg | c15d |  | 5 | c15d
9 | vstacks_ts_12~0001 | e 1.5 deg no OS.iTS12 |  |  | e 1.5 deg no OS.iTS12 | e 1.5 deg no OS | iTS12 |  | 1 | iTS12
9 | vstacks_ts_12~0002 | d 1.5 deg OS.iTS12 |  |  | d 1.5 deg OS.iTS12 | d 1.5 deg OS | iTS12 |  | 2 | iTS12
9 | vstacks_ts_12~0003 | c 2 deg (67%).iTS12 |  |  | c 2 deg (67%).iTS12 | c 2 deg (67%) | iTS12 |  | 3 | iTS12
9 | vstacks_ts_12~0004 | b 2 deg (50%).iTS12 |  |  | b 2 deg (50%).iTS12 | b 2 deg (50%) | iTS12 |  | 4 | iTS12
9 | vstacks_ts_12~0005 | a 3 deg.iTS12 |  |  | a 3 deg.iTS12 | a 3 deg | iTS12 |  | 5 | iTS12
10 | vstacks_ts_annual~0001 | e 1.5 deg no OS.jAnn |  |  | e 1.5 deg no OS.jAnn | e 1.5 deg no OS | jAnn |  | 1 | jAnn
10 | vstacks_ts_annual~0002 | d 1.5 deg OS.jAnn |  |  | d 1.5 deg OS.jAnn | d 1.5 deg OS | jAnn |  | 2 | jAnn
10 | vstacks_ts_annual~0003 | c 2 deg (67%).jAnn |  |  | c 2 deg (67%).jAnn | c 2 deg (67%) | jAnn |  | 3 | jAnn
10 | vstacks_ts_annual~0004 | b 2 deg (50%).jAnn |  |  | b 2 deg (50%).jAnn | b 2 deg (50%) | jAnn |  | 4 | jAnn
10 | vstacks_ts_annual~0005 | a 3 deg.jAnn |  |  | a 3 deg.jAnn | a 3 deg | jAnn |  | 5 | jAnn
11 | vstacks_s1_d~0001 | e 1.5 deg no OS.f3d |  |  | e 1.5 deg no OS.f3d | e 1.5 deg no OS | f3d |  | 1 | f3d
11 | vstacks_s1_d~0002 | d 1.5 deg OS.f3d |  |  | d 1.5 deg OS.f3d | d 1.5 deg OS | f3d |  | 2 | f3d
11 | vstacks_s1_d~0003 | c 2 deg (67%).f3d |  |  | c 2 deg (67%).f3d | c 2 deg (67%) | f3d |  | 3 | f3d
11 | vstacks_s1_d~0004 | b 2 deg (50%).f3d |  |  | b 2 deg (50%).f3d | b 2 deg (50%) | f3d |  | 4 | f3d
11 | vstacks_s1_d~0005 | a 3 deg.f3d |  |  | a 3 deg.f3d | a 3 deg | f3d |  | 5 | f3d

## ScenMap
C
[5 empty] | ar6_r10 | timeslice
~ScenMap |  |  |  | ~ScenG |  |  |  |  | ~Scenmap
Oname | Name | Desc | Ldesc | Scen | sg_ar6_r10 | sg_timeslice |  | priority | scen | case_no | timeslice | climate
vs~0001 | e 1.5 deg no OS.kAnn |  |  | e 1.5 deg no OS.kAnn | e 1.5 deg no OS | kAnn | Limit warming to 1.5°C (>50%) with no or limited overshoot | 5 | e 1.5 deg no OS.kAnn | 1 | ts_annual | C1 | ts_annual | kAnn | C1 | e 1.5 deg no OS
vs~0002 | d 1.5 deg OS.kAnn |  |  | d 1.5 deg OS.kAnn | d 1.5 deg OS | kAnn | Limit warming to 1.5°C (>67%) with high overshoot | 5 | d 1.5 deg OS.kAnn | 2 | ts_annual | C2 | ts_12t | k12 | C2 | d 1.5 deg OS
vs~0003 | c 2 deg (67%).kAnn |  |  | c 2 deg (67%).kAnn | c 2 deg (67%) | kAnn | Limit warming to 2°C (>67%) with higher action post-2030 | 5 | c 2 deg (67%).kAnn | 3 | ts_annual | C3 | ts_012 | j12 | C3 | c 2 deg (67%)
vs~0004 | b 2 deg (50%).kAnn |  |  | b 2 deg (50%).kAnn | b 2 deg (50%) | kAnn | Limit warming to 2°C (>50%) with immediate action | 5 | b 2 deg (50%).kAnn | 4 | ts_annual | C4 | ts_024 | i24 | C4 | b 2 deg (50%)
vs~0005 | a 3 deg.kAnn |  |  | a 3 deg.kAnn | a 3 deg | kAnn | Likely above 3°C warming with limited mitigation | 5 | a 3 deg.kAnn | 5 | ts_annual | C7 | ts_048 | h48 | C7 | a 3 deg
vs~0006 | e 1.5 deg no OS.k12 |  |  | e 1.5 deg no OS.k12 | e 1.5 deg no OS | k12 |  | 5 | e 1.5 deg no OS.k12 | 6 | ts_12t | C1 | ts_064 | g64
vs~0007 | d 1.5 deg OS.k12 |  |  | d 1.5 deg OS.k12 | d 1.5 deg OS | k12 |  | 5 | d 1.5 deg OS.k12 | 7 | ts_12t | C2 | ts_096P50 | f96p50
vs~0008 | c 2 deg (67%).k12 |  |  | c 2 deg (67%).k12 | c 2 deg (67%) | k12 |  | 5 | c 2 deg (67%).k12 | 8 | ts_12t | C3 | ts_096P10 | f96p10
vs~0009 | b 2 deg (50%).k12 |  |  | b 2 deg (50%).k12 | b 2 deg (50%) | k12 |  | 5 | b 2 deg (50%).k12 | 9 | ts_12t | C4 | ts_096P90 | f96p90
vs~0010 | a 3 deg.k12 |  |  | a 3 deg.k12 | a 3 deg | k12 |  | 5 | a 3 deg.k12 | 10 | ts_12t | C7 | s1p1v1_d | e3d
vs~0011 | e 1.5 deg no OS.j12 |  |  | e 1.5 deg no OS.j12 | e 1.5 deg no OS | j12 |  | 5 | e 1.5 deg no OS.j12 | 11 | ts_012 | C1 | s3p3v3_d | d9d
vs~0012 | d 1.5 deg OS.j12 |  |  | d 1.5 deg OS.j12 | d 1.5 deg OS | j12 |  | 5 | d 1.5 deg OS.j12 | 12 | ts_012 | C2 | s5p5v5_d | c15d
vs~0013 | c 2 deg (67%).j12 |  |  | c 2 deg (67%).j12 | c 2 deg (67%) | j12 |  | 5 | c 2 deg (67%).j12 | 13 | ts_012 | C3 | s2_w | b2w
vs~0014 | b 2 deg (50%).j12 |  |  | b 2 deg (50%).j12 | b 2 deg (50%) | j12 |  | 5 | b 2 deg (50%).j12 | 14 | ts_012 | C4 | s2_w_p2_d | a2w2d
vs~0015 | a 3 deg.j12 |  |  | a 3 deg.j12 | a 3 deg | j12 |  | 5 | a 3 deg.j12 | 15 | ts_012 | C7
vs~0016 | e 1.5 deg no OS.i24 |  |  | e 1.5 deg no OS.i24 | e 1.5 deg no OS | i24 |  | 5 | e 1.5 deg no OS.i24 | 16 | ts_024 | C1
vs~0017 | d 1.5 deg OS.i24 |  |  | d 1.5 deg OS.i24 | d 1.5 deg OS | i24 |  | 5 | d 1.5 deg OS.i24 | 17 | ts_024 | C2
vs~0018 | c 2 deg (67%).i24 |  |  | c 2 deg (67%).i24 | c 2 deg (67%) | i24 |  | 5 | c 2 deg (67%).i24 | 18 | ts_024 | C3
vs~0019 | b 2 deg (50%).i24 |  |  | b 2 deg (50%).i24 | b 2 deg (50%) | i24 |  | 5 | b 2 deg (50%).i24 | 19 | ts_024 | C4
vs~0020 | a 3 deg.i24 |  |  | a 3 deg.i24 | a 3 deg | i24 |  | 5 | a 3 deg.i24 | 20 | ts_024 | C7
vs~0021 | e 1.5 deg no OS.h48 |  |  | e 1.5 deg no OS.h48 | e 1.5 deg no OS | h48 |  | 5 | e 1.5 deg no OS.h48 | 21 | ts_048 | C1
vs~0022 | d 1.5 deg OS.h48 |  |  | d 1.5 deg OS.h48 | d 1.5 deg OS | h48 |  | 5 | d 1.5 deg OS.h48 | 22 | ts_048 | C2
vs~0023 | c 2 deg (67%).h48 |  |  | c 2 deg (67%).h48 | c 2 deg (67%) | h48 |  | 5 | c 2 deg (67%).h48 | 23 | ts_048 | C3
vs~0024 | b 2 deg (50%).h48 |  |  | b 2 deg (50%).h48 | b 2 deg (50%) | h48 |  | 5 | b 2 deg (50%).h48 | 24 | ts_048 | C4
vs~0025 | a 3 deg.h48 |  |  | a 3 deg.h48 | a 3 deg | h48 |  | 5 | a 3 deg.h48 | 25 | ts_048 | C7
vs~0026 | e 1.5 deg no OS.g64 |  |  | e 1.5 deg no OS.g64 | e 1.5 deg no OS | g64 |  | 5 | e 1.5 deg no OS.g64 | 26 | ts_064 | C1
vs~0027 | d 1.5 deg OS.g64 |  |  | d 1.5 deg OS.g64 | d 1.5 deg OS | g64 |  | 5 | d 1.5 deg OS.g64 | 27 | ts_064 | C2
vs~0028 | c 2 deg (67%).g64 |  |  | c 2 deg (67%).g64 | c 2 deg (67%) | g64 |  | 5 | c 2 deg (67%).g64 | 28 | ts_064 | C3
vs~0029 | b 2 deg (50%).g64 |  |  | b 2 deg (50%).g64 | b 2 deg (50%) | g64 |  | 5 | b 2 deg (50%).g64 | 29 | ts_064 | C4
vs~0030 | a 3 deg.g64 |  |  | a 3 deg.g64 | a 3 deg | g64 |  | 5 | a 3 deg.g64 | 30 | ts_064 | C7
vs~0031 | e 1.5 deg no OS.f96p50 |  |  | e 1.5 deg no OS.f96p50 | e 1.5 deg no OS | f96p50 |  | 5 | e 1.5 deg no OS.f97p50 | 31 | ts_096P50 | C1
vs~0032 | d 1.5 deg OS.f96p50 |  |  | d 1.5 deg OS.f96p50 | d 1.5 deg OS | f96p50 |  | 5 | d 1.5 deg OS.f97p50 | 32 | ts_096P50 | C2
vs~0033 | c 2 deg (67%).f96p50 |  |  | c 2 deg (67%).f96p50 | c 2 deg (67%) | f96p50 |  | 5 | c 2 deg (67%).f97p50 | 33 | ts_096P50 | C3
vs~0034 | b 2 deg (50%).f96p50 |  |  | b 2 deg (50%).f96p50 | b 2 deg (50%) | f96p50 |  | 5 | b 2 deg (50%).f97p50 | 34 | ts_096P50 | C4
vs~0035 | a 3 deg.f96p50 |  |  | a 3 deg.f96p50 | a 3 deg | f96p50 |  | 5 | a 3 deg.f97p50 | 35 | ts_096P50 | C7
vs~0036 | e 1.5 deg no OS.f96p10 |  |  | e 1.5 deg no OS.f96p10 | e 1.5 deg no OS | f96p10 |  | 5 | e 1.5 deg no OS.f96p10 | 36 | ts_096P10 | C1
vs~0037 | d 1.5 deg OS.f96p10 |  |  | d 1.5 deg OS.f96p10 | d 1.5 deg OS | f96p10 |  | 5 | d 1.5 deg OS.f96p10 | 37 | ts_096P10 | C2
vs~0038 | c 2 deg (67%).f96p10 |  |  | c 2 deg (67%).f96p10 | c 2 deg (67%) | f96p10 |  | 5 | c 2 deg (67%).f96p10 | 38 | ts_096P10 | C3
vs~0039 | b 2 deg (50%).f96p10 |  |  | b 2 deg (50%).f96p10 | b 2 deg (50%) | f96p10 |  | 5 | b 2 deg (50%).f96p10 | 39 | ts_096P10 | C4
vs~0040 | a 3 deg.f96p10 |  |  | a 3 deg.f96p10 | a 3 deg | f96p10 |  | 5 | a 3 deg.f96p10 | 40 | ts_096P10 | C7
vs~0041 | e 1.5 deg no OS.f96p90 |  |  | e 1.5 deg no OS.f96p90 | e 1.5 deg no OS | f96p90 |  | 5 | e 1.5 deg no OS.f96p90 | 41 | ts_096P90 | C1
vs~0042 | d 1.5 deg OS.f96p90 |  |  | d 1.5 deg OS.f96p90 | d 1.5 deg OS | f96p90 |  | 5 | d 1.5 deg OS.f96p90 | 42 | ts_096P90 | C2
vs~0043 | c 2 deg (67%).f96p90 |  |  | c 2 deg (67%).f96p90 | c 2 deg (67%) | f96p90 |  | 5 | c 2 deg (67%).f96p90 | 43 | ts_096P90 | C3
vs~0044 | b 2 deg (50%).f96p90 |  |  | b 2 deg (50%).f96p90 | b 2 deg (50%) | f96p90 |  | 5 | b 2 deg (50%).f96p90 | 44 | ts_096P90 | C4
vs~0045 | a 3 deg.f96p90 |  |  | a 3 deg.f96p90 | a 3 deg | f96p90 |  | 5 | a 3 deg.f96p90 | 45 | ts_096P90 | C7
vs~0046 | e 1.5 deg no OS.e3d |  |  | e 1.5 deg no OS.e3d | e 1.5 deg no OS | e3d |  | 5 | e 1.5 deg no OS.e3d | 46 | s1p1v1_d | C1
vs~0047 | d 1.5 deg OS.e3d |  |  | d 1.5 deg OS.e3d | d 1.5 deg OS | e3d |  | 5 | d 1.5 deg OS.e3d | 47 | s1p1v1_d | C2
vs~0048 | c 2 deg (67%).e3d |  |  | c 2 deg (67%).e3d | c 2 deg (67%) | e3d |  | 5 | c 2 deg (67%).e3d | 48 | s1p1v1_d | C3
vs~0049 | b 2 deg (50%).e3d |  |  | b 2 deg (50%).e3d | b 2 deg (50%) | e3d |  | 5 | b 2 deg (50%).e3d | 49 | s1p1v1_d | C4
vs~0050 | a 3 deg.e3d |  |  | a 3 deg.e3d | a 3 deg | e3d |  | 5 | a 3 deg.e3d | 50 | s1p1v1_d | C7
vs~0051 | e 1.5 deg no OS.d9d |  |  | e 1.5 deg no OS.d9d | e 1.5 deg no OS | d9d |  | 5 | e 1.5 deg no OS.d9d | 51 | s3p3v3_d | C1
vs~0052 | d 1.5 deg OS.d9d |  |  | d 1.5 deg OS.d9d | d 1.5 deg OS | d9d |  | 5 | d 1.5 deg OS.d9d | 52 | s3p3v3_d | C2
vs~0053 | c 2 deg (67%).d9d |  |  | c 2 deg (67%).d9d | c 2 deg (67%) | d9d |  | 5 | c 2 deg (67%).d9d | 53 | s3p3v3_d | C3
vs~0054 | b 2 deg (50%).d9d |  |  | b 2 deg (50%).d9d | b 2 deg (50%) | d9d |  | 5 | b 2 deg (50%).d9d | 54 | s3p3v3_d | C4
vs~0055 | a 3 deg.d9d |  |  | a 3 deg.d9d | a 3 deg | d9d |  | 5 | a 3 deg.d9d | 55 | s3p3v3_d | C7
vs~0056 | e 1.5 deg no OS.c15d |  |  | e 1.5 deg no OS.c15d | e 1.5 deg no OS | c15d |  | 5 | e 1.5 deg no OS.c15d | 56 | s5p5v5_d | C1
vs~0057 | d 1.5 deg OS.c15d |  |  | d 1.5 deg OS.c15d | d 1.5 deg OS | c15d |  | 5 | d 1.5 deg OS.c15d | 57 | s5p5v5_d | C2
vs~0058 | c 2 deg (67%).c15d |  |  | c 2 deg (67%).c15d | c 2 deg (67%) | c15d |  | 5 | c 2 deg (67%).c15d | 58 | s5p5v5_d | C3
vs~0059 | b 2 deg (50%).c15d |  |  | b 2 deg (50%).c15d | b 2 deg (50%) | c15d |  | 5 | b 2 deg (50%).c15d | 59 | s5p5v5_d | C4
vs~0060 | a 3 deg.c15d |  |  | a 3 deg.c15d | a 3 deg | c15d |  | 5 | a 3 deg.c15d | 60 | s5p5v5_d | C7
vs~0061 | e 1.5 deg no OS.b2w |  |  | e 1.5 deg no OS.b2w | e 1.5 deg no OS | b2w |  | 5 | e 1.5 deg no OS.b2w | 61 | s2_w | C1
vs~0062 | d 1.5 deg OS.b2w |  |  | d 1.5 deg OS.b2w | d 1.5 deg OS | b2w |  | 5 | d 1.5 deg OS.b2w | 62 | s2_w | C2
vs~0063 | c 2 deg (67%).b2w |  |  | c 2 deg (67%).b2w | c 2 deg (67%) | b2w |  | 5 | c 2 deg (67%).b2w | 63 | s2_w | C3
vs~0064 | b 2 deg (50%).b2w |  |  | b 2 deg (50%).b2w | b 2 deg (50%) | b2w |  | 5 | b 2 deg (50%).b2w | 64 | s2_w | C4
vs~0065 | a 3 deg.b2w |  |  | a 3 deg.b2w | a 3 deg | b2w |  | 5 | a 3 deg.b2w | 65 | s2_w | C7
vs~0066 | e 1.5 deg no OS.a2w2d |  |  | e 1.5 deg no OS.a2w2d | e 1.5 deg no OS | a2w2d |  | 5 | e 1.5 deg no OS.a2w2d | 66 | s2_w_p2_d | C1
vs~0067 | d 1.5 deg OS.a2w2d |  |  | d 1.5 deg OS.a2w2d | d 1.5 deg OS | a2w2d |  | 5 | d 1.5 deg OS.a2w2d | 67 | s2_w_p2_d | C2
vs~0068 | c 2 deg (67%).a2w2d |  |  | c 2 deg (67%).a2w2d | c 2 deg (67%) | a2w2d |  | 5 | c 2 deg (67%).a2w2d | 68 | s2_w_p2_d | C3
vs~0069 | b 2 deg (50%).a2w2d |  |  | b 2 deg (50%).a2w2d | b 2 deg (50%) | a2w2d |  | 5 | b 2 deg (50%).a2w2d | 69 | s2_w_p2_d | C4
vs~0070 | a 3 deg.a2w2d |  |  | a 3 deg.a2w2d | a 3 deg | a2w2d |  | 5 | a 3 deg.a2w2d | 70 | s2_w_p2_d | C7

## geolocation
~geolocation |  |  | ~geolocation
region | lat | lng | region | lat | lng
p_w242159365 | 40.1139 | 69.2308 | TJK-e_w242159365-500 | 40.1139 | 69.2308
p_w488077624 | 38.5531 | 68.2698 | TJK-e_w488077624-500 | 38.5531 | 68.2698
p_w799346816 | 38.6704 | 69.7771 | TJK-e_w799346816-500 | 38.6704 | 69.7771
p_w1016951696 | 38.3811 | 69.3503 | TJK-e_w1016951696-500 | 38.3811 | 69.3503
p_w1373384046 | 37.9449 | 69.088 | TJK-e_w1373384046-500 | 37.9449 | 69.088
p_TJ6 | 40.5784 | 69.264 | TJK-e_TJ6-500 | 40.5784 | 69.264
p_TJ29 | 38.6936 | 66.3591 | TJK-e_TJ29-500 | 38.6936 | 66.3591
p_TJ20 | 40.2224 | 69.1021 | TJK-e_TJ20-500 | 40.2224 | 69.1021
p_TJ46 | 37.522 | 67.399 | TJK-e_TJ46-500 | 37.522 | 67.399
p_TJ30 | 38.6736 | 68.7545 | TJK-e_TJ30-500 | 38.6736 | 68.7545
p_TJ4 | 40.7131 | 69.3351 | TJK-e_TJ4-500 | 40.7131 | 69.3351
p_TJ10 | 40.3836 | 70.9272 | TJK-e_TJ10-500 | 40.3836 | 70.9272
p_TJ26 | 39.9309 | 69.6337 | TJK-e_TJ26-500 | 39.9309 | 69.6337
rez_spv_001 | 37.6204 | 71.4022 | TJK-elc_spv_001 | 37.6204 | 71.4022
rez_spv_002 | 39.6439 | 71.4022 | TJK-elc_spv_002 | 39.6439 | 71.4022
rez_spv_003 | 38.0862 | 69.6598 | TJK-elc_spv_003 | 38.0862 | 69.6598
rez_spv_004 | 38.1825 | 68.1777 | TJK-elc_spv_004 | 38.1825 | 68.1777
rez_spv_005 | 37.2832 | 69.2993 | TJK-elc_spv_005 | 37.2832 | 69.2993
rez_spv_006 | 37.2832 | 68.1777 | TJK-elc_spv_006 | 37.2832 | 68.1777
rez_spv_007 | 39.2317 | 70.3274 | TJK-elc_spv_007 | 39.2317 | 70.3274
rez_spv_008 | 40.4308 | 69.8601 | TJK-elc_spv_008 | 40.4308 | 69.8601
rez_spv_009 | 39.7563 | 68.1777 | TJK-elc_spv_009 | 39.7563 | 68.1777
rez_spv_010 | 39.3067 | 69.0189 | TJK-elc_spv_010 | 39.3067 | 69.0189
rez_won_001 | 37.0584 | 67.8973 | TJK-elc_won_001 | 37.0584 | 67.8973
rez_won_002 | 37.0584 | 68.4581 | TJK-elc_won_002 | 37.0584 | 68.4581
rez_won_003 | 40.6556 | 69.0189 | TJK-elc_won_003 | 40.6556 | 69.0189
rez_won_004 | 40.6556 | 69.5797 | TJK-elc_won_004 | 40.6556 | 69.5797
rez_won_005 | 40.6556 | 70.7012 | TJK-elc_won_005 | 40.6556 | 70.7012

## process_map_geo
~process_map |  |  | ~process_map |  |  | ~commodity_map
dimension | description | pset_set | pset_set | dimension | description | dimension | name | description
grid_node | p_w242159365 | p_w242159365 | p_w242159365 | admin_1 | Leninabad | region_com | e_w242159365-500 | e_w242159365-500
grid_node | p_w488077624 | p_w488077624 | p_w488077624 | admin_1 | Tadzhikistan Territories | region_com | e_w488077624-500 | e_w488077624-500
grid_node | p_w799346816 | p_w799346816 | p_w799346816 | admin_1 | Tadzhikistan Territories | region_com | e_w799346816-500 | e_w799346816-500
grid_node | p_w1016951696 | p_w1016951696 | p_w1016951696 | admin_1 | Tadzhikistan Territories | region_com | e_w1016951696-500 | e_w1016951696-500
grid_node | p_w1373384046 | p_w1373384046 | p_w1373384046 | admin_1 | Khatlon | region_com | e_w1373384046-500 | e_w1373384046-500
grid_node | p_TJ6 | p_TJ6 | p_TJ6 | admin_1 | Leninabad | region_com | e_TJ6-500 | e_TJ6-500
grid_node | p_TJ29 | p_TJ29 | p_TJ29 | admin_1 | Kashkadarya | region_com | e_TJ29-500 | e_TJ29-500
grid_node | p_TJ20 | p_TJ20 | p_TJ20 | admin_1 | Tashkent | region_com | e_TJ20-500 | e_TJ20-500
grid_node | p_TJ46 | p_TJ46 | p_TJ46 | admin_1 | Surkhandarya | region_com | e_TJ46-500 | e_TJ46-500
grid_node | p_TJ30 | p_TJ30 | p_TJ30 | admin_1 | Tadzhikistan Territories | region_com | e_TJ30-500 | e_TJ30-500
grid_node | p_TJ4 | p_TJ4 | p_TJ4 | admin_1 | Leninabad | region_com | e_TJ4-500 | e_TJ4-500
grid_node | p_TJ10 | p_TJ10 | p_TJ10 | admin_1 | Ferghana | region_com | e_TJ10-500 | e_TJ10-500
grid_node | p_TJ26 | p_TJ26 | p_TJ26 | admin_1 | Batken | region_com | e_TJ26-500 | e_TJ26-500
grid_node | rez_spv_001 | rez_spv_001 | rez_spv_001 | admin_1 | Badakhshan | region_com | elc_spv_001 | elc_spv_001
grid_node | rez_spv_002 | rez_spv_002 | rez_spv_002 | admin_1 | Batken | region_com | elc_spv_002 | elc_spv_002
grid_node | rez_spv_003 | rez_spv_003 | rez_spv_003 | admin_1 | Khatlon | region_com | elc_spv_003 | elc_spv_003
grid_node | rez_spv_004 | rez_spv_004 | rez_spv_004 | admin_1 | Surkhandarya | region_com | elc_spv_004 | elc_spv_004
grid_node | rez_spv_005 | rez_spv_005 | rez_spv_005 | admin_1 | Khatlon | region_com | elc_spv_005 | elc_spv_005
grid_node | rez_spv_006 | rez_spv_006 | rez_spv_006 | admin_1 | Khatlon | region_com | elc_spv_006 | elc_spv_006
grid_node | rez_spv_007 | rez_spv_007 | rez_spv_007 | admin_1 | Tadzhikistan Territories | region_com | elc_spv_007 | elc_spv_007
grid_node | rez_spv_008 | rez_spv_008 | rez_spv_008 | admin_1 | Leninabad | region_com | elc_spv_008 | elc_spv_008
grid_node | rez_spv_009 | rez_spv_009 | rez_spv_009 | admin_1 | Jizzakh | region_com | elc_spv_009 | elc_spv_009
grid_node | rez_spv_010 | rez_spv_010 | rez_spv_010 | admin_1 | Leninabad | region_com | elc_spv_010 | elc_spv_010
grid_node | rez_won_001 | rez_won_001 | rez_won_001 | admin_1 | Khatlon | region_com | elc_won_001 | elc_won_001
grid_node | rez_won_002 | rez_won_002 | rez_won_002 | admin_1 | Kunduz | region_com | elc_won_002 | elc_won_002
grid_node | rez_won_003 | rez_won_003 | rez_won_003 | admin_1 | Sirdaryo | region_com | elc_won_003 | elc_won_003
grid_node | rez_won_004 | rez_won_004 | rez_won_004 | admin_1 | Leninabad | region_com | elc_won_004 | elc_won_004
grid_node | rez_won_005 | rez_won_005 | rez_won_005 | admin_1 | Ferghana | region_com | elc_won_005 | elc_won_005

## TS_Defs
~TS_Defs
Attribute | WAttribute | PSET_Set | PSET_PN | PSET_PD | PSET_CI | PSET_CO | CSET_Set | CSET_CN | CSET_CD | Unit | TS | UC_N | Name | Desc | Ldesc | show_me | discard
VAR_CAP |  | ELE,STG,IRE | -ElcAgg*,-*EV*,-g[_]* | [6 empty] | GW |  |  | Elec Capacity
VAR_NCAP |  | ELE,STG,IRE | -ElcAgg*,-*EV*,-g[_]* | [6 empty] | GW |  |  | Elec New Capacity |  |  |  |  | group_by
VAR_FOUT |  | ELE,IRE | -ElcAgg*,-*EV*,-g[_]* |  |  |  |  | ELC,ELC_???[_]???*,e[_]* |  | Twh |  |  | Elec Production |  |  |  |  | p | process
VAR_POUT |  | ELE,STG,IRE,-Grid |  |  |  |  | NRG | -elc_roadtransport |  | Twh2GW |  |  | Power |  |  | t
VAR_FOUT | [7 empty] | CO2 |  | kt |  |  | CO2_emission
VAR_FOUT | [7 empty] | CO2Captured |  | ktneg |  |  | CO2_captured
Cost_INV |  | ELE,STG,IRE | -ElcAgg*,-*EV* | [6 empty] | m$2020 |  |  | Cost_Investment
EQ_COMBALM | VAR_COMPRD | [5 empty] | NRG |  |  | $/Mwh |  |  | Price_NRG |  | Prices of all NRG - native TS | ct
EQ_COMBALM | VAR_COMPRD | [6 empty] | co2net |  | 000$/t |  |  | Price_CO2
User_conFXM | [9 empty] | m$/UCU |  |  | UC_shadowprice |  | shadow prices of all Ucs | u
VAR_NCAPR | VAR_NCAP | [8 empty] | $/Mwh |  |  | LCOE |  |  | p
Reg_wobj | [9 empty] | m$2020 |  |  | SysCost_NPV |  |  | u
Reg_ACost | [9 empty] | m$2020 |  |  | SysCost_Annual |  |  | u
VAR_CAP |  | IRE | g[_]* | [6 empty] | GW |  |  | Grid Capacity
VAR_NCAP |  | IRE | g[_]* | [6 empty] | GW |  |  | Grid New Capacity
VAR_FIN |  |  | e_dem*,ev_bat*,H2Prd* |  |  |  |  | e* |  | Twh |  |  | Demand
VAR_FIN | [7 empty] | ELC_???[_]???*,e[_]* |  | Twh |  |  | ~tradeflow_exp |  | internal variable to enable grid flows visualization | p,c
VAR_FOUT | [7 empty] | ELC_???[_]???*,e[_]* |  | Twh |  |  | ~tradeflow_imp |  | internal variable to enable grid flows visualization | p,c
VAR_CAP |  |  |  |  | e[_]* | e[_]* |  |  |  | GW |  |  | ~tradeflow_cap |  | internal variable to enable grid capacity visualization | p
VAR_NCAP |  |  |  |  | e[_]* | e[_]* |  |  |  | GW |  |  | ~tradeflow_ncap |  | internal variable to enable grid new capacity visualization | p

## TS_ratios
~TS_Ratios
var_num | var_den | Name | Unit | show_me | ignore | include_null | include_dim | Ldesc
Elec Production | Elec Capacity | Capacity_factor | Twh/GW | p |  | y | p
Note on I2: Amit Kanudia: 18-04-2022 default is Yes

## Sankey
DeACT TS_Defs: Snk_attr=SANKEY Grid Flows
Attribute | PSET_Set | PSET_PN | PSET_PD | PSET_CI | PSET_CO | CSET_Set | CSET_CN | CSET_CD | Unit | TS | UC_N | Name | Desc | Ldesc | show_me | ignore | T_neg_andor | downscale_option
VAR_FOUT | CCGT,Int Comb,Gas_Oil Steam,OCGT (Peaker),Subcritical Coal,Supercritical Coal,IGCC,Bio Power,Solar Util,Wind onshore,Wind offshore,Geothermal P,Hydro Dam,Hydro RoR,Nuclear P,Nuclear SMR,Hydro pumped stg,Util Batt Stg,EV Batt,Demand,Transformers Dn,Transformers Up,Grid-220V,Grid-400V,Grid-380V,Grid-225V,Grid-330V,Grid-275V,Grid-420V,Grid-300V,Grid-500V,Grid-750V,Grid-450V,Grid-515V,Grid-525V,Grid-320V,Grid-150V,Grid-270V,Grid-350V,Grid-250V,Grid-200V,Grid-236V,Grid-600V,Aggregators,DUMMY_IMP |  |  |  |  | Elec-220V,Elec-400V,Elec-380V,Elec-225V,Elec-330V,Elec-275V,Elec-420V,Elec-300V,Elec-500V,Elec-750V,Elec-450V,Elec-515V,Elec-525V,Elec-320V,Elec-150V,Elec-270V,Elec-350V,Elec-250V,Elec-200V,Elec-236V,Elec-600V,Solar elec,Wind elec,hydrogen,ELC,buildings,industry,transport,EVs,fossil,renewable,bioenergy,nuclear |  |  | TWh |  |  | <cset>_Src_<pset> | [5 empty] | -1
VAR_FIN | CCGT,Int Comb,Gas_Oil Steam,OCGT (Peaker),Subcritical Coal,Supercritical Coal,IGCC,Bio Power,Solar Util,Wind onshore,Wind offshore,Geothermal P,Hydro Dam,Hydro RoR,Nuclear P,Nuclear SMR,Hydro pumped stg,Util Batt Stg,EV Batt,Demand,Transformers Dn,Transformers Up,Grid-220V,Grid-400V,Grid-380V,Grid-225V,Grid-330V,Grid-275V,Grid-420V,Grid-300V,Grid-500V,Grid-750V,Grid-450V,Grid-515V,Grid-525V,Grid-320V,Grid-150V,Grid-270V,Grid-350V,Grid-250V,Grid-200V,Grid-236V,Grid-600V,Aggregators,DUMMY_IMP |  |  |  |  | Elec-220V,Elec-400V,Elec-380V,Elec-225V,Elec-330V,Elec-275V,Elec-420V,Elec-300V,Elec-500V,Elec-750V,Elec-450V,Elec-515V,Elec-525V,Elec-320V,Elec-150V,Elec-270V,Elec-350V,Elec-250V,Elec-200V,Elec-236V,Elec-600V,Solar elec,Wind elec,hydrogen,ELC,buildings,industry,transport,EVs,fossil,renewable,bioenergy,nuclear |  |  | TWh |  |  | <cset>_Snk_<pset> | [5 empty] | -1
~TS_Defs: Snk_attr=SANKEY whole system
Attribute | PSET_Set | PSET_PN | PSET_PD | PSET_CI | PSET_CO | CSET_Set | CSET_CN | CSET_CD | Unit | TS | UC_N | Name | Desc | Ldesc | show_me | ignore | T_neg_andor | downscale_option
* | Fuels
VAR_FOUT |  |  |  |  | bioenergy,coal,gas,geothermal,hydro,hydrogen,nuclear,oil,solar,windon,windoff |  | bioenergy,coal,gas,geothermal,hydro,hydrogen,nuclear,oil,solar,windon,windoff |  | TWh |  |  | <gen_cname>_src_<gen_pname> | [5 empty] | -1
VAR_FIN | CCGT,Int Comb,Gas_Oil Steam,OCGT (Peaker),Subcritical Coal,Supercritical Coal,IGCC,Bio Power,Solar Util,Wind onshore,Wind offshore,Geothermal P,Hydro Dam,Hydro RoR,Nuclear P,Nuclear SMR,Hydro pumped stg,Util Batt Stg,EV Batt,Demand,Transformers Dn,Transformers Up,Grid-220V,Grid-400V,Grid-380V,Grid-225V,Grid-330V,Grid-275V,Grid-420V,Grid-300V,Grid-500V,Grid-750V,Grid-450V,Grid-515V,Grid-525V,Grid-320V,Grid-150V,Grid-270V,Grid-350V,Grid-250V,Grid-200V,Grid-236V,Grid-600V,Aggregators,DUMMY_IMP | [5 empty] | bioenergy,coal,gas,geothermal,hydro,hydrogen,nuclear,oil,solar,windon,windoff |  | TWh |  |  | <gen_cname>_snk_<pset> | [5 empty] | -1
* | Electricity
VAR_FOUT | CCGT,Int Comb,Gas_Oil Steam,OCGT (Peaker),Subcritical Coal,Supercritical Coal,IGCC,Bio Power,Solar Util,Wind onshore,Wind offshore,Geothermal P,Hydro Dam,Hydro RoR,Nuclear P,Nuclear SMR,Hydro pumped stg,Util Batt Stg,EV Batt,Demand,Transformers Dn,Transformers Up,Grid-220V,Grid-400V,Grid-380V,Grid-225V,Grid-330V,Grid-275V,Grid-420V,Grid-300V,Grid-500V,Grid-750V,Grid-450V,Grid-515V,Grid-525V,Grid-320V,Grid-150V,Grid-270V,Grid-350V,Grid-250V,Grid-200V,Grid-236V,Grid-600V,Aggregators,DUMMY_IMP |  |  |  |  | Elec-220V,Elec-400V,Elec-380V,Elec-225V,Elec-330V,Elec-275V,Elec-420V,Elec-300V,Elec-500V,Elec-750V,Elec-450V,Elec-515V,Elec-525V,Elec-320V,Elec-150V,Elec-270V,Elec-350V,Elec-250V,Elec-200V,Elec-236V,Elec-600V,Solar elec,Wind elec,hydrogen,ELC,buildings,industry,transport,EVs |  |  | TWh |  |  | <cset>_src_<pset> | [5 empty] | -1
VAR_FIN | CCGT,Int Comb,Gas_Oil Steam,OCGT (Peaker),Subcritical Coal,Supercritical Coal,IGCC,Bio Power,Solar Util,Wind onshore,Wind offshore,Geothermal P,Hydro Dam,Hydro RoR,Nuclear P,Nuclear SMR,Hydro pumped stg,Util Batt Stg,EV Batt,Demand,Transformers Dn,Transformers Up,Grid-220V,Grid-400V,Grid-380V,Grid-225V,Grid-330V,Grid-275V,Grid-420V,Grid-300V,Grid-500V,Grid-750V,Grid-450V,Grid-515V,Grid-525V,Grid-320V,Grid-150V,Grid-270V,Grid-350V,Grid-250V,Grid-200V,Grid-236V,Grid-600V,Aggregators,DUMMY_IMP |  |  |  |  | Elec-220V,Elec-400V,Elec-380V,Elec-225V,Elec-330V,Elec-275V,Elec-420V,Elec-300V,Elec-500V,Elec-750V,Elec-450V,Elec-515V,Elec-525V,Elec-320V,Elec-150V,Elec-270V,Elec-350V,Elec-250V,Elec-200V,Elec-236V,Elec-600V,Solar elec,Wind elec,hydrogen,ELC,buildings,industry,transport,EVs |  |  | TWh |  |  | <cset>_snk_<pset> | [5 empty] | -1
* | Hydrogen
VAR_FOUT |  |  |  |  | hydrogen |  | hydrogen |  | TWh |  |  | <gen_cname>_src_<gen_pname> | [5 empty] | -1
VAR_FIN |  |  |  |  | hydrogen | Elec-220V,Elec-400V,Elec-380V,Elec-225V,Elec-330V,Elec-275V,Elec-420V,Elec-300V,Elec-500V,Elec-750V,Elec-450V,Elec-515V,Elec-525V,Elec-320V,Elec-150V,Elec-270V,Elec-350V,Elec-250V,Elec-200V,Elec-236V,Elec-600V,Solar elec,Wind elec,hydrogen,ELC,buildings,industry,transport,EVs,fossil,renewable,bioenergy,nuclear |  |  | TWh |  |  | <cset>_snk_<gen_pname> | [5 empty] | -1
VAR_FIN |  |  |  | hydrogen |  |  | hydrogen |  | TWh |  |  | <gen_cname>_snk_<gen_pname> | [5 empty] | -1

## PSet_MAP
~Pset_Map
Pset | Desc | Ldesc
CCGT | CCGT
Int Comb | Int Comb
Gas_Oil Steam | Gas_Oil Steam
OCGT (Peaker) | OCGT (Peaker)
Subcritical Coal | Subcritical Coal
Supercritical Coal | Supercritical Coal
IGCC | IGCC
Bio Power | Bio Power
Solar Util | Solar Util
Wind onshore | Onshore Wind
Wind offshore | Offshore Wind
Geothermal P | Geothermal P
Hydro Dam | Hydro Dam
Hydro RoR | Hydro RoR
Nuclear P | Nuclear P
Nuclear SMR | Nuclear SMR
Hydro pumped stg | Hydro pumped stg
Util Batt Stg | Util Batt Stg
EV Batt | EV Batt
Demand | Demand
Transformers Dn | Transformers Dn
Transformers Up | Transformers Up
Grid-220V | Grid-220V
Grid-400V | Grid-400V
Grid-380V | Grid-380V
Grid-225V | Grid-225V
Grid-330V | Grid-330V
Grid-275V | Grid-275V
Grid-420V | Grid-420V
Grid-300V | Grid-300V
Grid-500V | Grid-500V
Grid-750V | Grid-750V
Grid-450V | Grid-450V
Grid-515V | Grid-515V
Grid-525V | Grid-525V
Grid-320V | Grid-320V
Grid-150V | Grid-150V
Grid-270V | Grid-270V
Grid-350V | Grid-350V
Grid-250V | Grid-250V
Grid-200V | Grid-200V
Grid-236V | Grid-236V
Grid-600V | Grid-600V
Aggregators | Aggregators
DUMMY_IMP | DUMMY_IMP

## CSET_MAP
~Cset_Map
Cset | Desc | Ldesc
Elec-220V | Elec-220V
Elec-400V | Elec-400V
Elec-380V | Elec-380V
Elec-225V | Elec-225V
Elec-330V | Elec-330V
Elec-275V | Elec-275V
Elec-420V | Elec-420V
Elec-300V | Elec-300V
Elec-500V | Elec-500V
Elec-750V | Elec-750V
Elec-450V | Elec-450V
Elec-515V | Elec-515V
Elec-525V | Elec-525V
Elec-320V | Elec-320V
Elec-150V | Elec-150V
Elec-270V | Elec-270V
Elec-350V | Elec-350V
Elec-250V | Elec-250V
Elec-200V | Elec-200V
Elec-236V | Elec-236V
Elec-600V | Elec-600V
Solar elec | Electricity
Wind elec | Electricity
hydrogen | hydrogen
ELC | Electricity
buildings | buildings
industry | industry
transport | transport
EVs | EVs
fossil | fossil
renewable | renewable
bioenergy | bioenergy
nuclear | nuclear

## CName_MAP
~CName_Map
CName | Desc | Ldesc
bioenergy | bioenergy
coal | coal
gas | gas
geothermal | geothermal
hydro | hydro
hydrogen | hydrogen
nuclear | nuclear
oil | oil
solar | solar
windon | wind onshore
windoff | wind offshore

## timeslice map
~Timeslice_Map
dimension | name | description
ts_type | *,-s?a* | hourly
ts_type | s?a* | aggregated
ts_season | S1* | S1
ts_season | S2* | S2
ts_season | S3* | S3
ts_season | S4* | S4
ts_season | S5* | S5
ts_season | S6* | S6

## process map
~process_map
dimension | name | description | pset_set | pset_ci | pset_co | pset_pd
old_new | * | new
old_new | ep* | old
Tech |  | CCGT | CCGT
Tech |  | Int Comb | Int Comb
Tech |  | Gas_Oil Steam | Gas_Oil Steam
Tech |  | OCGT (Peaker) | OCGT (Peaker)
Tech |  | Subcritical Coal | Subcritical Coal
Tech |  | Supercritical Coal | Supercritical Coal
Tech |  | IGCC | IGCC
Tech |  | Bio Power | Bio Power
Tech |  | Solar Util | Solar Util
Tech |  | Wind onshore | Wind onshore
Tech |  | Wind offshore | Wind offshore
Tech |  | Geothermal P | Geothermal P
Tech |  | Hydro Dam | Hydro Dam
Tech |  | Hydro RoR | Hydro RoR
Tech |  | Nuclear P | Nuclear P
Tech |  | Nuclear SMR | Nuclear SMR
Tech |  | Hydro pumped stg | Hydro pumped stg
Tech |  | Util Batt Stg | Util Batt Stg
Tech |  | EV Batt | EV Batt
Tech |  | Demand | Demand
Tech |  | Transformers Dn | Transformers Dn
Tech |  | Transformers Up | Transformers Up
Tech |  | Grid-220V | Grid-220V
Tech |  | Grid-400V | Grid-400V
Tech |  | Grid-380V | Grid-380V
Tech |  | Grid-225V | Grid-225V
Tech |  | Grid-330V | Grid-330V
Tech |  | Grid-275V | Grid-275V
Tech |  | Grid-420V | Grid-420V
Tech |  | Grid-300V | Grid-300V
Tech |  | Grid-500V | Grid-500V
Tech |  | Grid-750V | Grid-750V
Tech |  | Grid-450V | Grid-450V
Tech |  | Grid-515V | Grid-515V
Tech |  | Grid-525V | Grid-525V
Tech |  | Grid-320V | Grid-320V
Tech |  | Grid-150V | Grid-150V
Tech |  | Grid-270V | Grid-270V
Tech |  | Grid-350V | Grid-350V
Tech |  | Grid-250V | Grid-250V
Tech |  | Grid-200V | Grid-200V
Tech |  | Grid-236V | Grid-236V
Tech |  | Grid-600V | Grid-600V
Tech |  | Aggregators | Aggregators
Tech |  | DUMMY_IMP | DUMMY_IMP
Tech | *ccs | Coal CCS |  | coal
Tech | *ccs | Gas CCS |  | gas
Tech | *ccs-rf | Coal CCS Retrofit |  | coal
Tech | *ccs-rf | Gas CCS Retrofit |  | gas
Tech | ElcAgg_Solar | Solar
Tech | ElcAgg_Wind | Wind
Tech | Trd* | Trade
Sector | e_dem* | Industry and Buildings
Sector | ev_bat* | EV Batt
Sector | H2Prd* | Hydrogen
Tech_origin | * | VerveStacks
Tech_origin | ep_* | GEM_operating
Tech_origin | en_pc_* | GEM_pre-constr
Tech_origin | ep_m_* | GEM_mothballed
Tech_origin | en_a_* | GEM_announced
Tech_origin | en_can_* | GEM_cancelled
Tech_origin | en_she_* | GEM_shelved

## commodity map
~commodity_map
dimension | name | description | cset_set | cset_cd | c_set_andor | c_pos_andor | c_neg_andor

## ATS
~ATS
Model | Scen | Region | Varbl | Unit | Year | Val

## UnitConv
~UnitConv
Model | Unit1 | Unit2 | MultFact
VS | Twh2GW | GW | 0.11416
VS | Twh/GW | % | 11.4155
VS | kt | mt | 0.001
VS | ktneg | mt | -0.001
VS | 000$/t | $/tCO2 | -1000