## Veda
VERVESTACKS - the open USE platform · Powered by data · Shaped by vision · Guided by intuition · Fueled by passion
~Inputcell: 1-5
5
Current Policies
| 1 | Delayed transition
| 2 | Net Zero 2050 | [9 empty] | EMBER
| 3 | Nationally Determined Contributions (NDCs) | [9 empty] | 2022
| 4 | Below 2°C | [9 empty] | 279.96 | base-year demand (TWh)
| 5 | Current Policies
| 6 | Low demand | [10 empty] | 279.96 | 298.459 | 335.707 | 331.0323 | 326.8325 | 335.457 | 359.9057
| 7 | Fragmented World
~TFM_INS-TS
|  |  |  | 2020 | 2025 | 2030 | 2035 | 2040 | 2045 | 2050 |  | commodity | 2022 | 2025 | 2030 | 2035 | 2040 | 2045 | 2050 | attribute
|  |  |  | 0.0634 | 0.0474 | 0.0704 | 0.0487 | 0.0305 | 0.0365 | 0.0648 |  | elc_transport | 15.8492 | 15.8492 | 15.8492 | 15.8492 | 15.8492 | 15.8492 | 15.8492 | demand |  | non-road transport demand assumed to be constant
|  |  |  | 0.6818 | 0.8063 | 0.9543 | 0.9846 | 1.0104 | 1.0492 | 1.1177 |  | elc_buildings | 170.4409 | 201.5642 | 238.5622 | 246.1368 | 252.5865 | 262.2859 | 279.41 | demand
|  |  |  | 0.3747 | 0.3402 | 0.3182 | 0.2909 | 0.2665 | 0.2562 | 0.2572 |  | elc_industry | 93.67 | 85.0454 | 79.5457 | 72.7211 | 66.6214 | 64.0466 | 64.2966 | demand
| EMBER | [10 empty] | elc_roadtransport | 0 | -3.9998 | 1.7499 | -3.6748 | -8.2246 | -6.7246 | 0.34998 | demand
| 2020 | [10 empty] | *
| 92.53 |  | Emissions¦CO2¦Power (Estimated) | 92.53 | 97.9017 | 80.3219 | 89.7195 | 100.4878 | 113.9373 | 117.4812 |  | co2net |  |  | 34751.8 | 38817.7 | 43476.7 | 49295.7 | 50829 | com_bndnet
~TFM_INS-TS
[12 empty] | process | 2022 | 2025 | 2030 | 2035 | 2040 | 2045 | 2050 | attribute | limtype
[11 empty] | import | Trd_electricity import | 2022: 42.99; 2025: 41.8783 | ACT_BND | FX
[11 empty] | export | Trd_electricity export | 2022: 0; 2025: 0 | ACT_BND | FX
|  |  |  | 40.0337 | 42.3578 | 34.7518 | 38.8177 | 43.4767 | 49.2957 | 50.829 |  | ~tfm_ins-ts
[12 empty] | process | 2024 | 2030 | 2040 | attribute | limtype
[12 empty] | Trd_electricity export | 1.505 | 2.505 | 3.93 | cap_bnd | fx
[12 empty] | Trd_electricity import | 10.647 | 11.752 | 13.252 | cap_bnd | fx

## historical_data_long
model_fuel | Year | Unit | Value
bioenergy | 2000 | TWh | 1.39
coal | 2000 | TWh | 26.28
gas | 2000 | TWh | 101.36
hydro | 2000 | TWh | 44.2
nuclear | 2000 | TWh | 0
oil | 2000 | TWh | 91.43
bioenergy | 2000 | TWh | 4.7
solar | 2000 | TWh | 0.02
wind | 2000 | TWh | 0.56
bioenergy | 2001 | TWh | 1.83
coal | 2001 | TWh | 31.73
gas | 2001 | TWh | 104.19
hydro | 2001 | TWh | 46.81
nuclear | 2001 | TWh | 0
oil | 2001 | TWh | 81.63
bioenergy | 2001 | TWh | 4.51
solar | 2001 | TWh | 0.02
wind | 2001 | TWh | 1.18
bioenergy | 2002 | TWh | 2.71
coal | 2002 | TWh | 35.45
gas | 2002 | TWh | 99.41
hydro | 2002 | TWh | 39.52
nuclear | 2002 | TWh | 0
oil | 2002 | TWh | 94.36
bioenergy | 2002 | TWh | 4.66
solar | 2002 | TWh | 0.02
wind | 2002 | TWh | 1.4
bioenergy | 2003 | TWh | 3.37
coal | 2003 | TWh | 38.81
gas | 2003 | TWh | 117.3
hydro | 2003 | TWh | 36.67
nuclear | 2003 | TWh | 0
oil | 2003 | TWh | 83.3
bioenergy | 2003 | TWh | 5.34
solar | 2003 | TWh | 0.02
wind | 2003 | TWh | 1.46
bioenergy | 2004 | TWh | 4.22
coal | 2004 | TWh | 45.52
gas | 2004 | TWh | 129.84
hydro | 2004 | TWh | 42.34
nuclear | 2004 | TWh | 0
oil | 2004 | TWh | 64.48
bioenergy | 2004 | TWh | 5.44
solar | 2004 | TWh | 0.03
wind | 2004 | TWh | 1.84
bioenergy | 2005 | TWh | 4.67
coal | 2005 | TWh | 43.61
gas | 2005 | TWh | 149.33
hydro | 2005 | TWh | 36.07
nuclear | 2005 | TWh | 0
oil | 2005 | TWh | 53.26
bioenergy | 2005 | TWh | 5.32
solar | 2005 | TWh | 0.03
wind | 2005 | TWh | 2.34
bioenergy | 2006 | TWh | 5.11
coal | 2006 | TWh | 44.21
gas | 2006 | TWh | 158.14
hydro | 2006 | TWh | 36.99
nuclear | 2006 | TWh | 0
oil | 2006 | TWh | 52.62
bioenergy | 2006 | TWh | 5.53
solar | 2006 | TWh | 0.04
wind | 2006 | TWh | 2.97
bioenergy | 2007 | TWh | 5.26
coal | 2007 | TWh | 44.11
gas | 2007 | TWh | 172.71
hydro | 2007 | TWh | 32.82
nuclear | 2007 | TWh | 0
oil | 2007 | TWh | 41.63
bioenergy | 2007 | TWh | 5.57
solar | 2007 | TWh | 0.04
wind | 2007 | TWh | 4.03
bioenergy | 2008 | TWh | 5.97
coal | 2008 | TWh | 43.07
gas | 2008 | TWh | 172.77
hydro | 2008 | TWh | 41.62
nuclear | 2008 | TWh | 0
oil | 2008 | TWh | 37.57
bioenergy | 2008 | TWh | 5.52
solar | 2008 | TWh | 0.19
wind | 2008 | TWh | 4.86
bioenergy | 2009 | TWh | 7.56
coal | 2009 | TWh | 39.74
gas | 2009 | TWh | 147.36
hydro | 2009 | TWh | 49.14
nuclear | 2009 | TWh | 0
oil | 2009 | TWh | 30
bioenergy | 2009 | TWh | 5.34
solar | 2009 | TWh | 0.68
wind | 2009 | TWh | 6.54
bioenergy | 2010 | TWh | 9.44
coal | 2010 | TWh | 39.73
gas | 2010 | TWh | 152.81
hydro | 2010 | TWh | 51.12
nuclear | 2010 | TWh | 0
oil | 2010 | TWh | 27.12
bioenergy | 2010 | TWh | 5.38
solar | 2010 | TWh | 1.91
wind | 2010 | TWh | 9.12
bioenergy | 2011 | TWh | 10.83
coal | 2011 | TWh | 44.73
gas | 2011 | TWh | 144.6
hydro | 2011 | TWh | 45.82
nuclear | 2011 | TWh | 0
oil | 2011 | TWh | 26.09
bioenergy | 2011 | TWh | 5.65
solar | 2011 | TWh | 10.8
wind | 2011 | TWh | 9.85
bioenergy | 2012 | TWh | 12.49
coal | 2012 | TWh | 49.14
gas | 2012 | TWh | 129.14
hydro | 2012 | TWh | 41.87
nuclear | 2012 | TWh | 0
oil | 2012 | TWh | 24.75
bioenergy | 2012 | TWh | 5.59
solar | 2012 | TWh | 18.86
wind | 2012 | TWh | 13.41
bioenergy | 2013 | TWh | 17.08
coal | 2013 | TWh | 45.1
gas | 2013 | TWh | 108.91
hydro | 2013 | TWh | 52.77
nuclear | 2013 | TWh | 0
oil | 2013 | TWh | 20.01
bioenergy | 2013 | TWh | 5.66
solar | 2013 | TWh | 21.59
wind | 2013 | TWh | 14.9
bioenergy | 2014 | TWh | 18.72
coal | 2014 | TWh | 43.45
gas | 2014 | TWh | 93.66
hydro | 2014 | TWh | 58.55
nuclear | 2014 | TWh | 0
oil | 2014 | TWh | 18.74
bioenergy | 2014 | TWh | 5.92
solar | 2014 | TWh | 22.31
wind | 2014 | TWh | 15.18
bioenergy | 2015 | TWh | 19.39
coal | 2015 | TWh | 43.2
gas | 2015 | TWh | 110.88
hydro | 2015 | TWh | 45.54
nuclear | 2015 | TWh | 0
oil | 2015 | TWh | 16.73
bioenergy | 2015 | TWh | 6.18
solar | 2015 | TWh | 22.94
wind | 2015 | TWh | 14.84
bioenergy | 2016 | TWh | 19.5
coal | 2016 | TWh | 35.61
gas | 2016 | TWh | 126.17
hydro | 2016 | TWh | 42.43
nuclear | 2016 | TWh | 0
oil | 2016 | TWh | 16.16
bioenergy | 2016 | TWh | 6.29
solar | 2016 | TWh | 22.1
wind | 2016 | TWh | 17.69
bioenergy | 2017 | TWh | 19.37
coal | 2017 | TWh | 32.63
gas | 2017 | TWh | 140.36
hydro | 2017 | TWh | 36.2
nuclear | 2017 | TWh | 0
oil | 2017 | TWh | 15.21
bioenergy | 2017 | TWh | 6.2
solar | 2017 | TWh | 24.38
wind | 2017 | TWh | 17.74
bioenergy | 2018 | TWh | 19.14
coal | 2018 | TWh | 28.47
gas | 2018 | TWh | 128.56
hydro | 2018 | TWh | 48.79
nuclear | 2018 | TWh | 0
oil | 2018 | TWh | 14.62
bioenergy | 2018 | TWh | 6.11
solar | 2018 | TWh | 22.65
wind | 2018 | TWh | 17.72
bioenergy | 2019 | TWh | 19.55
coal | 2019 | TWh | 18.84
gas | 2019 | TWh | 141.7
hydro | 2019 | TWh | 46.32
nuclear | 2019 | TWh | 0
oil | 2019 | TWh | 13.62
bioenergy | 2019 | TWh | 6.07
solar | 2019 | TWh | 23.69
wind | 2019 | TWh | 20.2
bioenergy | 2020 | TWh | 19.62
coal | 2020 | TWh | 13.38
gas | 2020 | TWh | 133.7
hydro | 2020 | TWh | 47.55
nuclear | 2020 | TWh | 0
oil | 2020 | TWh | 12.83
bioenergy | 2020 | TWh | 6.03
solar | 2020 | TWh | 24.94
wind | 2020 | TWh | 18.76
bioenergy | 2021 | TWh | 19.06
coal | 2021 | TWh | 14.02
gas | 2021 | TWh | 144.01
hydro | 2021 | TWh | 45.39
nuclear | 2021 | TWh | 0
oil | 2021 | TWh | 11.13
bioenergy | 2021 | TWh | 5.91
solar | 2021 | TWh | 25.04
wind | 2021 | TWh | 20.93
bioenergy | 2022 | TWh | 17.61
coal | 2022 | TWh | 22.61
gas | 2022 | TWh | 141.47
hydro | 2022 | TWh | 28.4
nuclear | 2022 | TWh | 0
oil | 2022 | TWh | 15.63
bioenergy | 2022 | TWh | 5.84
solar | 2022 | TWh | 28.12
wind | 2022 | TWh | 20.28
bioenergy | 2023 | TWh | 16.61
coal | 2023 | TWh | 13.9
gas | 2023 | TWh | 118.34
hydro | 2023 | TWh | 37.94
nuclear | 2023 | TWh | 0
oil | 2023 | TWh | 15.54
bioenergy | 2023 | TWh | 5.73
solar | 2023 | TWh | 31.01
wind | 2023 | TWh | 23.51
bioenergy | 2000 | GW | 0.4
coal | 2000 | GW | 8.67
gas | 2000 | GW | 53.35
hydro | 2000 | GW | 16.39
nuclear | 2000 | GW
oil | 2000 | GW | 1.26
bioenergy | 2000 | GW | 0.73
solar | 2000 | GW | 0.02
wind | 2000 | GW | 0.36
bioenergy | 2001 | GW | 0.42
coal | 2001 | GW | 8.6
gas | 2001 | GW | 53.57
hydro | 2001 | GW | 16.46
nuclear | 2001 | GW
oil | 2001 | GW | 1.36
bioenergy | 2001 | GW | 0.73
solar | 2001 | GW | 0.02
wind | 2001 | GW | 0.66
bioenergy | 2002 | GW | 0.51
coal | 2002 | GW | 8.6
gas | 2002 | GW | 53.54
hydro | 2002 | GW | 16.56
nuclear | 2002 | GW
oil | 2002 | GW | 1.36
bioenergy | 2002 | GW | 0.86
solar | 2002 | GW | 0.02
wind | 2002 | GW | 0.78
bioenergy | 2003 | GW | 0.64
coal | 2003 | GW | 8.6
gas | 2003 | GW | 54.78
hydro | 2003 | GW | 16.7
nuclear | 2003 | GW
oil | 2003 | GW | 1.36
bioenergy | 2003 | GW | 0.93
solar | 2003 | GW | 0.03
wind | 2003 | GW | 0.87
bioenergy | 2004 | GW | 0.65
coal | 2004 | GW | 8.35
gas | 2004 | GW | 57.62
hydro | 2004 | GW | 16.79
nuclear | 2004 | GW
oil | 2004 | GW | 1.36
bioenergy | 2004 | GW | 0.87
solar | 2004 | GW | 0.03
wind | 2004 | GW | 1.13
bioenergy | 2005 | GW | 0.64
coal | 2005 | GW | 8.7
gas | 2005 | GW | 60.79
hydro | 2005 | GW | 17.04
nuclear | 2005 | GW
oil | 2005 | GW | 1.44
bioenergy | 2005 | GW | 0.9
solar | 2005 | GW | 0.03
wind | 2005 | GW | 1.63
bioenergy | 2006 | GW | 0.65
coal | 2006 | GW | 8.7
gas | 2006 | GW | 64.31
hydro | 2006 | GW | 17.11
nuclear | 2006 | GW
oil | 2006 | GW | 1.44
bioenergy | 2006 | GW | 0.92
solar | 2006 | GW | 0.05
wind | 2006 | GW | 1.9
bioenergy | 2007 | GW | 0.69
coal | 2007 | GW | 8.7
gas | 2007 | GW | 67.46
hydro | 2007 | GW | 17.16
nuclear | 2007 | GW
oil | 2007 | GW | 1.44
bioenergy | 2007 | GW | 0.94
solar | 2007 | GW | 0.11
wind | 2007 | GW | 2.7
bioenergy | 2008 | GW | 0.88
coal | 2008 | GW | 8.06
gas | 2008 | GW | 70.95
hydro | 2008 | GW | 17.32
nuclear | 2008 | GW
oil | 2008 | GW | 1.44
bioenergy | 2008 | GW | 0.95
solar | 2008 | GW | 0.48
wind | 2008 | GW | 3.53
bioenergy | 2009 | GW | 1.17
coal | 2009 | GW | 8.72
gas | 2009 | GW | 71.14
hydro | 2009 | GW | 17.41
nuclear | 2009 | GW
oil | 2009 | GW | 1.44
bioenergy | 2009 | GW | 1.05
solar | 2009 | GW | 1.26
wind | 2009 | GW | 4.88
bioenergy | 2010 | GW | 1.47
coal | 2010 | GW | 9.97
gas | 2010 | GW | 72.46
hydro | 2010 | GW | 17.56
nuclear | 2010 | GW
oil | 2010 | GW | 1.44
bioenergy | 2010 | GW | 1.09
solar | 2010 | GW | 3.6
wind | 2010 | GW | 5.79
bioenergy | 2011 | GW | 1.89
coal | 2011 | GW | 9.97
gas | 2011 | GW | 73.33
hydro | 2011 | GW | 17.78
nuclear | 2011 | GW
oil | 2011 | GW | 1.44
bioenergy | 2011 | GW | 1.1
solar | 2011 | GW | 13.14
wind | 2011 | GW | 6.92
bioenergy | 2012 | GW | 2.8
coal | 2012 | GW | 9.97
gas | 2012 | GW | 73.22
hydro | 2012 | GW | 17.92
nuclear | 2012 | GW
oil | 2012 | GW | 1.44
bioenergy | 2012 | GW | 1.1
solar | 2012 | GW | 16.79
wind | 2012 | GW | 8.1
bioenergy | 2013 | GW | 2.93
coal | 2013 | GW | 9.97
gas | 2013 | GW | 70.95
hydro | 2013 | GW | 18.05
nuclear | 2013 | GW
oil | 2013 | GW | 1.44
bioenergy | 2013 | GW | 1.15
solar | 2013 | GW | 18.19
wind | 2013 | GW | 8.54
bioenergy | 2014 | GW | 2.95
coal | 2014 | GW | 9.83
gas | 2014 | GW | 67.48
hydro | 2014 | GW | 18.12
nuclear | 2014 | GW
oil | 2014 | GW | 1.44
bioenergy | 2014 | GW | 1.18
solar | 2014 | GW | 18.6
wind | 2014 | GW | 8.68
bioenergy | 2015 | GW | 2.95
coal | 2015 | GW | 9.69
gas | 2015 | GW | 61.81
hydro | 2015 | GW | 18.24
nuclear | 2015 | GW
oil | 2015 | GW | 1.44
bioenergy | 2015 | GW | 1.18
solar | 2015 | GW | 18.91
wind | 2015 | GW | 9.14
bioenergy | 2016 | GW | 3.03
coal | 2016 | GW | 8.71
gas | 2016 | GW | 58.22
hydro | 2016 | GW | 18.32
nuclear | 2016 | GW
oil | 2016 | GW | 1.44
bioenergy | 2016 | GW | 1.18
solar | 2016 | GW | 19.29
wind | 2016 | GW | 9.38
bioenergy | 2017 | GW | 3.04
coal | 2017 | GW | 8.55
gas | 2017 | GW | 57.4
hydro | 2017 | GW | 18.49
nuclear | 2017 | GW
oil | 2017 | GW | 1.44
bioenergy | 2017 | GW | 1.18
solar | 2017 | GW | 19.69
wind | 2017 | GW | 9.74
bioenergy | 2018 | GW | 3.08
coal | 2018 | GW | 8.55
gas | 2018 | GW | 57.35
hydro | 2018 | GW | 18.56
nuclear | 2018 | GW
oil | 2018 | GW | 1.44
bioenergy | 2018 | GW | 1.18
solar | 2018 | GW | 20.11
wind | 2018 | GW | 10.23
bioenergy | 2019 | GW | 3.06
coal | 2019 | GW | 8.55
gas | 2019 | GW | 57.41
hydro | 2019 | GW | 18.6
nuclear | 2019 | GW
oil | 2019 | GW | 1.44
bioenergy | 2019 | GW | 1.16
solar | 2019 | GW | 20.87
wind | 2019 | GW | 10.68
bioenergy | 2020 | GW | 3.04
coal | 2020 | GW | 7.74
gas | 2020 | GW | 56.24
hydro | 2020 | GW | 18.75
nuclear | 2020 | GW
oil | 2020 | GW | 1.44
bioenergy | 2020 | GW | 1.17
solar | 2020 | GW | 21.66
wind | 2020 | GW | 10.87
bioenergy | 2021 | GW | 3
coal | 2021 | GW | 6.81
gas | 2021 | GW | 55.63
hydro | 2021 | GW | 18.81
nuclear | 2021 | GW
oil | 2021 | GW | 1.44
bioenergy | 2021 | GW | 1.19
solar | 2021 | GW | 22.6
wind | 2021 | GW | 11.25
bioenergy | 2022 | GW | 3
coal | 2022 | GW | 6.81
gas | 2022 | GW | 56.32
hydro | 2022 | GW | 18.93
nuclear | 2022 | GW
oil | 2022 | GW | 1.44
bioenergy | 2022 | GW | 1.17
solar | 2022 | GW | 24.56
wind | 2022 | GW | 11.82
bioenergy | 2023 | GW | 3.04
coal | 2023 | GW | 6.17
gas | 2023 | GW | 57.28
hydro | 2023 | GW | 18.85
nuclear | 2023 | GW
oil | 2023 | GW | 1.44
bioenergy | 2023 | GW | 1.17
solar | 2023 | GW | 29.8
wind | 2023 | GW | 12.31
bioenergy | 2000 | mtCO2 | 0.3
coal | 2000 | mtCO2 | 24.64
gas | 2000 | mtCO2 | 49.08
hydro | 2000 | mtCO2 | 1.05
nuclear | 2000 | mtCO2 | 0
oil | 2000 | mtCO2 | 60.16
bioenergy | 2000 | mtCO2 | 0.18
solar | 2000 | mtCO2 | 0
wind | 2000 | mtCO2 | 0.01
bioenergy | 2001 | mtCO2 | 0.4
coal | 2001 | mtCO2 | 29.74
gas | 2001 | mtCO2 | 50.45
hydro | 2001 | mtCO2 | 1.11
nuclear | 2001 | mtCO2 | 0
oil | 2001 | mtCO2 | 53.71
bioenergy | 2001 | mtCO2 | 0.17
solar | 2001 | mtCO2 | 0
wind | 2001 | mtCO2 | 0.01
bioenergy | 2002 | mtCO2 | 0.59
coal | 2002 | mtCO2 | 33.22
gas | 2002 | mtCO2 | 48.13
hydro | 2002 | mtCO2 | 0.94
nuclear | 2002 | mtCO2 | 0
oil | 2002 | mtCO2 | 62.09
bioenergy | 2002 | mtCO2 | 0.18
solar | 2002 | mtCO2 | 0
wind | 2002 | mtCO2 | 0.02
bioenergy | 2003 | mtCO2 | 0.73
coal | 2003 | mtCO2 | 36.37
gas | 2003 | mtCO2 | 56.79
hydro | 2003 | mtCO2 | 0.87
nuclear | 2003 | mtCO2 | 0
oil | 2003 | mtCO2 | 54.81
bioenergy | 2003 | mtCO2 | 0.2
solar | 2003 | mtCO2 | 0
wind | 2003 | mtCO2 | 0.02
bioenergy | 2004 | mtCO2 | 0.91
coal | 2004 | mtCO2 | 42.65
gas | 2004 | mtCO2 | 62.86
hydro | 2004 | mtCO2 | 1.01
nuclear | 2004 | mtCO2 | 0
oil | 2004 | mtCO2 | 42.43
bioenergy | 2004 | mtCO2 | 0.2
solar | 2004 | mtCO2 | 0
wind | 2004 | mtCO2 | 0.02
bioenergy | 2005 | mtCO2 | 1.01
coal | 2005 | mtCO2 | 40.86
gas | 2005 | mtCO2 | 72.3
hydro | 2005 | mtCO2 | 0.86
nuclear | 2005 | mtCO2 | 0
oil | 2005 | mtCO2 | 35.05
bioenergy | 2005 | mtCO2 | 0.2
solar | 2005 | mtCO2 | 0
wind | 2005 | mtCO2 | 0.03
bioenergy | 2006 | mtCO2 | 1.1
coal | 2006 | mtCO2 | 41.45
gas | 2006 | mtCO2 | 76.57
hydro | 2006 | mtCO2 | 0.88
nuclear | 2006 | mtCO2 | 0
oil | 2006 | mtCO2 | 34.62
bioenergy | 2006 | mtCO2 | 0.21
solar | 2006 | mtCO2 | 0
wind | 2006 | mtCO2 | 0.04
bioenergy | 2007 | mtCO2 | 1.14
coal | 2007 | mtCO2 | 41.35
gas | 2007 | mtCO2 | 83.62
hydro | 2007 | mtCO2 | 0.78
nuclear | 2007 | mtCO2 | 0
oil | 2007 | mtCO2 | 27.39
bioenergy | 2007 | mtCO2 | 0.21
solar | 2007 | mtCO2 | 0
wind | 2007 | mtCO2 | 0.05
bioenergy | 2008 | mtCO2 | 1.29
coal | 2008 | mtCO2 | 40.34
gas | 2008 | mtCO2 | 83.65
hydro | 2008 | mtCO2 | 0.99
nuclear | 2008 | mtCO2 | 0
oil | 2008 | mtCO2 | 24.72
bioenergy | 2008 | mtCO2 | 0.21
solar | 2008 | mtCO2 | 0.01
wind | 2008 | mtCO2 | 0.06
bioenergy | 2009 | mtCO2 | 1.63
coal | 2009 | mtCO2 | 37.12
gas | 2009 | mtCO2 | 71.35
hydro | 2009 | mtCO2 | 1.17
nuclear | 2009 | mtCO2 | 0
oil | 2009 | mtCO2 | 19.74
bioenergy | 2009 | mtCO2 | 0.2
solar | 2009 | mtCO2 | 0.03
wind | 2009 | mtCO2 | 0.08
bioenergy | 2010 | mtCO2 | 2.04
coal | 2010 | mtCO2 | 36.94
gas | 2010 | mtCO2 | 73.99
hydro | 2010 | mtCO2 | 1.21
nuclear | 2010 | mtCO2 | 0
oil | 2010 | mtCO2 | 17.84
bioenergy | 2010 | mtCO2 | 0.2
solar | 2010 | mtCO2 | 0.09
wind | 2010 | mtCO2 | 0.11
bioenergy | 2011 | mtCO2 | 2.34
coal | 2011 | mtCO2 | 41.48
gas | 2011 | mtCO2 | 70.01
hydro | 2011 | mtCO2 | 1.09
nuclear | 2011 | mtCO2 | 0
oil | 2011 | mtCO2 | 17.17
bioenergy | 2011 | mtCO2 | 0.21
solar | 2011 | mtCO2 | 0.51
wind | 2011 | mtCO2 | 0.12
bioenergy | 2012 | mtCO2 | 2.7
coal | 2012 | mtCO2 | 45.57
gas | 2012 | mtCO2 | 62.53
hydro | 2012 | mtCO2 | 0.99
nuclear | 2012 | mtCO2 | 0
oil | 2012 | mtCO2 | 16.29
bioenergy | 2012 | mtCO2 | 0.21
solar | 2012 | mtCO2 | 0.9
wind | 2012 | mtCO2 | 0.16
bioenergy | 2013 | mtCO2 | 3.69
coal | 2013 | mtCO2 | 41.82
gas | 2013 | mtCO2 | 52.73
hydro | 2013 | mtCO2 | 1.25
nuclear | 2013 | mtCO2 | 0
oil | 2013 | mtCO2 | 13.17
bioenergy | 2013 | mtCO2 | 0.21
solar | 2013 | mtCO2 | 1.03
wind | 2013 | mtCO2 | 0.18
bioenergy | 2014 | mtCO2 | 4.05
coal | 2014 | mtCO2 | 40.28
gas | 2014 | mtCO2 | 45.35
hydro | 2014 | mtCO2 | 1.39
nuclear | 2014 | mtCO2 | 0
oil | 2014 | mtCO2 | 12.33
bioenergy | 2014 | mtCO2 | 0.22
solar | 2014 | mtCO2 | 1.06
wind | 2014 | mtCO2 | 0.19
bioenergy | 2015 | mtCO2 | 4.19
coal | 2015 | mtCO2 | 40.03
gas | 2015 | mtCO2 | 53.68
hydro | 2015 | mtCO2 | 1.08
nuclear | 2015 | mtCO2 | 0
oil | 2015 | mtCO2 | 11.01
bioenergy | 2015 | mtCO2 | 0.23
solar | 2015 | mtCO2 | 1.09
wind | 2015 | mtCO2 | 0.18
bioenergy | 2016 | mtCO2 | 4.22
coal | 2016 | mtCO2 | 32.92
gas | 2016 | mtCO2 | 61.09
hydro | 2016 | mtCO2 | 1.01
nuclear | 2016 | mtCO2 | 0
oil | 2016 | mtCO2 | 10.63
bioenergy | 2016 | mtCO2 | 0.24
solar | 2016 | mtCO2 | 1.05
wind | 2016 | mtCO2 | 0.22
bioenergy | 2017 | mtCO2 | 4.19
coal | 2017 | mtCO2 | 30.09
gas | 2017 | mtCO2 | 67.96
hydro | 2017 | mtCO2 | 0.86
nuclear | 2017 | mtCO2 | 0
oil | 2017 | mtCO2 | 10.01
bioenergy | 2017 | mtCO2 | 0.23
solar | 2017 | mtCO2 | 1.16
wind | 2017 | mtCO2 | 0.22
bioenergy | 2018 | mtCO2 | 4.14
coal | 2018 | mtCO2 | 26.24
gas | 2018 | mtCO2 | 62.24
hydro | 2018 | mtCO2 | 1.16
nuclear | 2018 | mtCO2 | 0
oil | 2018 | mtCO2 | 9.62
bioenergy | 2018 | mtCO2 | 0.23
solar | 2018 | mtCO2 | 1.08
wind | 2018 | mtCO2 | 0.22
bioenergy | 2019 | mtCO2 | 4.23
coal | 2019 | mtCO2 | 17.36
gas | 2019 | mtCO2 | 68.61
hydro | 2019 | mtCO2 | 1.1
nuclear | 2019 | mtCO2 | 0
oil | 2019 | mtCO2 | 8.96
bioenergy | 2019 | mtCO2 | 0.23
solar | 2019 | mtCO2 | 1.13
wind | 2019 | mtCO2 | 0.25
bioenergy | 2020 | mtCO2 | 4.24
coal | 2020 | mtCO2 | 12.34
gas | 2020 | mtCO2 | 64.73
hydro | 2020 | mtCO2 | 1.13
nuclear | 2020 | mtCO2 | 0
oil | 2020 | mtCO2 | 8.44
bioenergy | 2020 | mtCO2 | 0.23
solar | 2020 | mtCO2 | 1.19
wind | 2020 | mtCO2 | 0.23
bioenergy | 2021 | mtCO2 | 4.12
coal | 2021 | mtCO2 | 12.94
gas | 2021 | mtCO2 | 69.73
hydro | 2021 | mtCO2 | 1.08
nuclear | 2021 | mtCO2 | 0
oil | 2021 | mtCO2 | 7.32
bioenergy | 2021 | mtCO2 | 0.22
solar | 2021 | mtCO2 | 1.19
wind | 2021 | mtCO2 | 0.26
bioenergy | 2022 | mtCO2 | 3.81
coal | 2022 | mtCO2 | 20.88
gas | 2022 | mtCO2 | 68.5
hydro | 2022 | mtCO2 | 0.67
nuclear | 2022 | mtCO2 | 0
oil | 2022 | mtCO2 | 10.28
bioenergy | 2022 | mtCO2 | 0.22
solar | 2022 | mtCO2 | 1.34
wind | 2022 | mtCO2 | 0.25
bioenergy | 2023 | mtCO2 | 3.59
coal | 2023 | mtCO2 | 12.84
gas | 2023 | mtCO2 | 57.3
hydro | 2023 | mtCO2 | 0.9
nuclear | 2023 | mtCO2 | 0
oil | 2023 | mtCO2 | 10.23
bioenergy | 2023 | mtCO2 | 0.22
solar | 2023 | mtCO2 | 1.47
wind | 2023 | mtCO2 | 0.29
Import | 2000 | TWh | 44.35
Export | 2000 | TWh | 0
Import | 2001 | TWh | 48.38
Export | 2001 | TWh | 0
Import | 2002 | TWh | 50.6
Export | 2002 | TWh | 0
Import | 2003 | TWh | 50.97
Export | 2003 | TWh | 0
Import | 2004 | TWh | 45.63
Export | 2004 | TWh | 0
Import | 2005 | TWh | 49.15
Export | 2005 | TWh | 0
Import | 2006 | TWh | 44.99
Export | 2006 | TWh | 0
Import | 2007 | TWh | 46.28
Export | 2007 | TWh | 0
Import | 2008 | TWh | 40.03
Export | 2008 | TWh | 0
Import | 2009 | TWh | 44.96
Export | 2009 | TWh | 0
Import | 2010 | TWh | 44.16
Export | 2010 | TWh | 0
Import | 2011 | TWh | 45.73
Export | 2011 | TWh | 0
Import | 2012 | TWh | 43.1
Export | 2012 | TWh | 0
Import | 2013 | TWh | 42.14
Export | 2013 | TWh | 0
Import | 2014 | TWh | 43.72
Export | 2014 | TWh | 0
Import | 2015 | TWh | 46.38
Export | 2015 | TWh | 0
Import | 2016 | TWh | 37.03
Export | 2016 | TWh | 0
Import | 2017 | TWh | 37.76
Export | 2017 | TWh | 0
Import | 2018 | TWh | 43.9
Export | 2018 | TWh | 0
Import | 2019 | TWh | 38.14
Export | 2019 | TWh | 0
Import | 2020 | TWh | 32.2
Export | 2020 | TWh | 0
Import | 2021 | TWh | 42.79
Export | 2021 | TWh | 0
Import | 2022 | TWh | 42.99
Export | 2022 | TWh | 0
Import | 2023 | TWh | 51.25
Export | 2023 | TWh | 0

## iamc_data
Model | Scenario | Region | Variable | Unit | variable_x | potential_use | commodity | year | value | variable_y | ej_to_mtco2
Downscaling[MESSAGEix-GLOBIOM 1.1-M-R12] | Below 2°C | ITA | Carbon Sequestration¦CCS | Mt CO2/yr | Carbon Sequestration¦CCS | CCS potential |  | 2020 | 0 | Carbon Sequestration¦CCS
Downscaling[MESSAGEix-GLOBIOM 1.1-M-R12] | Below 2°C | ITA | Carbon Sequestration¦CCS | Mt CO2/yr | Carbon Sequestration¦CCS | CCS potential |  | 2025 | 0 | Carbon Sequestration¦CCS
Downscaling[MESSAGEix-GLOBIOM 1.1-M-R12] | Below 2°C | ITA | Carbon Sequestration¦CCS | Mt CO2/yr | Carbon Sequestration¦CCS | CCS potential |  | 2030 | 6.6765 | Carbon Sequestration¦CCS
Downscaling[MESSAGEix-GLOBIOM 1.1-M-R12] | Below 2°C | ITA | Carbon Sequestration¦CCS | Mt CO2/yr | Carbon Sequestration¦CCS | CCS potential |  | 2035 | 14.6445 | Carbon Sequestration¦CCS
Downscaling[MESSAGEix-GLOBIOM 1.1-M-R12] | Below 2°C | ITA | Carbon Sequestration¦CCS | Mt CO2/yr | Carbon Sequestration¦CCS | CCS potential |  | 2040 | 22.9927 | Carbon Sequestration¦CCS
Downscaling[MESSAGEix-GLOBIOM 1.1-M-R12] | Below 2°C | ITA | Carbon Sequestration¦CCS | Mt CO2/yr | Carbon Sequestration¦CCS | CCS potential |  | 2045 | 31.8365 | Carbon Sequestration¦CCS
Downscaling[MESSAGEix-GLOBIOM 1.1-M-R12] | Below 2°C | ITA | Carbon Sequestration¦CCS | Mt CO2/yr | Carbon Sequestration¦CCS | CCS potential |  | 2050 | 51.6023 | Carbon Sequestration¦CCS
Downscaling[MESSAGEix-GLOBIOM 1.1-M-R12] | Below 2°C | ITA | Final Energy¦Industry¦Electricity | EJ/yr | Final Energy¦Industry¦Electricity | demand_projection | elc_industry | 2020 | 0.3736 | Final Energy¦Industry¦Electricity
Downscaling[MESSAGEix-GLOBIOM 1.1-M-R12] | Below 2°C | ITA | Final Energy¦Industry¦Electricity | EJ/yr | Final Energy¦Industry¦Electricity | demand_projection | elc_industry | 2025 | 0.3267 | Final Energy¦Industry¦Electricity
Downscaling[MESSAGEix-GLOBIOM 1.1-M-R12] | Below 2°C | ITA | Final Energy¦Industry¦Electricity | EJ/yr | Final Energy¦Industry¦Electricity | demand_projection | elc_industry | 2030 | 0.3174 | Final Energy¦Industry¦Electricity
Downscaling[MESSAGEix-GLOBIOM 1.1-M-R12] | Below 2°C | ITA | Final Energy¦Industry¦Electricity | EJ/yr | Final Energy¦Industry¦Electricity | demand_projection | elc_industry | 2035 | 0.2856 | Final Energy¦Industry¦Electricity
Downscaling[MESSAGEix-GLOBIOM 1.1-M-R12] | Below 2°C | ITA | Final Energy¦Industry¦Electricity | EJ/yr | Final Energy¦Industry¦Electricity | demand_projection | elc_industry | 2040 | 0.2805 | Final Energy¦Industry¦Electricity
Downscaling[MESSAGEix-GLOBIOM 1.1-M-R12] | Below 2°C | ITA | Final Energy¦Industry¦Electricity | EJ/yr | Final Energy¦Industry¦Electricity | demand_projection | elc_industry | 2045 | 0.3043 | Final Energy¦Industry¦Electricity
Downscaling[MESSAGEix-GLOBIOM 1.1-M-R12] | Below 2°C | ITA | Final Energy¦Industry¦Electricity | EJ/yr | Final Energy¦Industry¦Electricity | demand_projection | elc_industry | 2050 | 0.3278 | Final Energy¦Industry¦Electricity
Downscaling[MESSAGEix-GLOBIOM 1.1-M-R12] | Below 2°C | ITA | Final Energy¦Residential and Commercial¦Electricity | EJ/yr | Final Energy¦Residential and Commercial¦Electricity | demand_projection | elc_buildings | 2020 | 0.6994 | Final Energy¦Residential and Commercial¦Electricity
Downscaling[MESSAGEix-GLOBIOM 1.1-M-R12] | Below 2°C | ITA | Final Energy¦Residential and Commercial¦Electricity | EJ/yr | Final Energy¦Residential and Commercial¦Electricity | demand_projection | elc_buildings | 2025 | 0.8045 | Final Energy¦Residential and Commercial¦Electricity
Downscaling[MESSAGEix-GLOBIOM 1.1-M-R12] | Below 2°C | ITA | Final Energy¦Residential and Commercial¦Electricity | EJ/yr | Final Energy¦Residential and Commercial¦Electricity | demand_projection | elc_buildings | 2030 | 0.922 | Final Energy¦Residential and Commercial¦Electricity
Downscaling[MESSAGEix-GLOBIOM 1.1-M-R12] | Below 2°C | ITA | Final Energy¦Residential and Commercial¦Electricity | EJ/yr | Final Energy¦Residential and Commercial¦Electricity | demand_projection | elc_buildings | 2035 | 0.9082 | Final Energy¦Residential and Commercial¦Electricity
Downscaling[MESSAGEix-GLOBIOM 1.1-M-R12] | Below 2°C | ITA | Final Energy¦Residential and Commercial¦Electricity | EJ/yr | Final Energy¦Residential and Commercial¦Electricity | demand_projection | elc_buildings | 2040 | 0.9784 | Final Energy¦Residential and Commercial¦Electricity
Downscaling[MESSAGEix-GLOBIOM 1.1-M-R12] | Below 2°C | ITA | Final Energy¦Residential and Commercial¦Electricity | EJ/yr | Final Energy¦Residential and Commercial¦Electricity | demand_projection | elc_buildings | 2045 | 1.0732 | Final Energy¦Residential and Commercial¦Electricity
Downscaling[MESSAGEix-GLOBIOM 1.1-M-R12] | Below 2°C | ITA | Final Energy¦Residential and Commercial¦Electricity | EJ/yr | Final Energy¦Residential and Commercial¦Electricity | demand_projection | elc_buildings | 2050 | 1.2004 | Final Energy¦Residential and Commercial¦Electricity
Downscaling[MESSAGEix-GLOBIOM 1.1-M-R12] | Below 2°C | ITA | Final Energy¦Transportation¦Electricity | EJ/yr | Final Energy¦Transportation¦Electricity | demand_projection | elc_transport | 2020 | 0.052 | Final Energy¦Transportation¦Electricity
Downscaling[MESSAGEix-GLOBIOM 1.1-M-R12] | Below 2°C | ITA | Final Energy¦Transportation¦Electricity | EJ/yr | Final Energy¦Transportation¦Electricity | demand_projection | elc_transport | 2025 | 0.0422 | Final Energy¦Transportation¦Electricity
Downscaling[MESSAGEix-GLOBIOM 1.1-M-R12] | Below 2°C | ITA | Final Energy¦Transportation¦Electricity | EJ/yr | Final Energy¦Transportation¦Electricity | demand_projection | elc_transport | 2030 | 0.0792 | Final Energy¦Transportation¦Electricity
Downscaling[MESSAGEix-GLOBIOM 1.1-M-R12] | Below 2°C | ITA | Final Energy¦Transportation¦Electricity | EJ/yr | Final Energy¦Transportation¦Electricity | demand_projection | elc_transport | 2035 | 0.1349 | Final Energy¦Transportation¦Electricity
Downscaling[MESSAGEix-GLOBIOM 1.1-M-R12] | Below 2°C | ITA | Final Energy¦Transportation¦Electricity | EJ/yr | Final Energy¦Transportation¦Electricity | demand_projection | elc_transport | 2040 | 0.2245 | Final Energy¦Transportation¦Electricity
Downscaling[MESSAGEix-GLOBIOM 1.1-M-R12] | Below 2°C | ITA | Final Energy¦Transportation¦Electricity | EJ/yr | Final Energy¦Transportation¦Electricity | demand_projection | elc_transport | 2045 | 0.3362 | Final Energy¦Transportation¦Electricity
Downscaling[MESSAGEix-GLOBIOM 1.1-M-R12] | Below 2°C | ITA | Final Energy¦Transportation¦Electricity | EJ/yr | Final Energy¦Transportation¦Electricity | demand_projection | elc_transport | 2050 | 0.3603 | Final Energy¦Transportation¦Electricity
Downscaling[MESSAGEix-GLOBIOM 1.1-M-R12] | Below 2°C | ITA | Emissions¦CO2¦Power (estimated) | Mt CO2 | Secondary Energy¦Electricity¦Coal | elec_co2 |  | 2020 | 7.5294 | Secondary Energy¦Electricity¦Coal | 94
Downscaling[MESSAGEix-GLOBIOM 1.1-M-R12] | Below 2°C | ITA | Emissions¦CO2¦Power (estimated) | Mt CO2 | Secondary Energy¦Electricity¦Coal | elec_co2 |  | 2025 | 4.2112 | Secondary Energy¦Electricity¦Coal | 94
Downscaling[MESSAGEix-GLOBIOM 1.1-M-R12] | Below 2°C | ITA | Emissions¦CO2¦Power (estimated) | Mt CO2 | Secondary Energy¦Electricity¦Coal | elec_co2 |  | 2030 | 1.5604 | Secondary Energy¦Electricity¦Coal | 94
Downscaling[MESSAGEix-GLOBIOM 1.1-M-R12] | Below 2°C | ITA | Emissions¦CO2¦Power (estimated) | Mt CO2 | Secondary Energy¦Electricity¦Coal | elec_co2 |  | 2035 | 0.4136 | Secondary Energy¦Electricity¦Coal | 94
Downscaling[MESSAGEix-GLOBIOM 1.1-M-R12] | Below 2°C | ITA | Emissions¦CO2¦Power (estimated) | Mt CO2 | Secondary Energy¦Electricity¦Coal | elec_co2 |  | 2040 | 0.2914 | Secondary Energy¦Electricity¦Coal | 94
Downscaling[MESSAGEix-GLOBIOM 1.1-M-R12] | Below 2°C | ITA | Emissions¦CO2¦Power (estimated) | Mt CO2 | Secondary Energy¦Electricity¦Coal | elec_co2 |  | 2045 | 0 | Secondary Energy¦Electricity¦Coal | 94
Downscaling[MESSAGEix-GLOBIOM 1.1-M-R12] | Below 2°C | ITA | Emissions¦CO2¦Power (estimated) | Mt CO2 | Secondary Energy¦Electricity¦Coal | elec_co2 |  | 2050 | 0 | Secondary Energy¦Electricity¦Coal | 94
Downscaling[MESSAGEix-GLOBIOM 1.1-M-R12] | Below 2°C | ITA | Emissions¦CO2¦Power (estimated) | Mt CO2 | Secondary Energy¦Electricity¦Gas | elec_co2 |  | 2020 | 28.8035 | Secondary Energy¦Electricity¦Gas | 55
Downscaling[MESSAGEix-GLOBIOM 1.1-M-R12] | Below 2°C | ITA | Emissions¦CO2¦Power (estimated) | Mt CO2 | Secondary Energy¦Electricity¦Gas | elec_co2 |  | 2025 | 34.6005 | Secondary Energy¦Electricity¦Gas | 55
Downscaling[MESSAGEix-GLOBIOM 1.1-M-R12] | Below 2°C | ITA | Emissions¦CO2¦Power (estimated) | Mt CO2 | Secondary Energy¦Electricity¦Gas | elec_co2 |  | 2030 | 37.6475 | Secondary Energy¦Electricity¦Gas | 55
Downscaling[MESSAGEix-GLOBIOM 1.1-M-R12] | Below 2°C | ITA | Emissions¦CO2¦Power (estimated) | Mt CO2 | Secondary Energy¦Electricity¦Gas | elec_co2 |  | 2035 | 36.9875 | Secondary Energy¦Electricity¦Gas | 55
Downscaling[MESSAGEix-GLOBIOM 1.1-M-R12] | Below 2°C | ITA | Emissions¦CO2¦Power (estimated) | Mt CO2 | Secondary Energy¦Electricity¦Gas | elec_co2 |  | 2040 | 39.523 | Secondary Energy¦Electricity¦Gas | 55
Downscaling[MESSAGEix-GLOBIOM 1.1-M-R12] | Below 2°C | ITA | Emissions¦CO2¦Power (estimated) | Mt CO2 | Secondary Energy¦Electricity¦Gas | elec_co2 |  | 2045 | 43.9835 | Secondary Energy¦Electricity¦Gas | 55
Downscaling[MESSAGEix-GLOBIOM 1.1-M-R12] | Below 2°C | ITA | Emissions¦CO2¦Power (estimated) | Mt CO2 | Secondary Energy¦Electricity¦Gas | elec_co2 |  | 2050 | 42.6195 | Secondary Energy¦Electricity¦Gas | 55
Downscaling[MESSAGEix-GLOBIOM 1.1-M-R12] | Below 2°C | ITA | Emissions¦CO2¦Power (estimated) | Mt CO2 | Secondary Energy¦Electricity¦Oil | elec_co2 |  | 2020 | 4.375 | Secondary Energy¦Electricity¦Oil | 70
Downscaling[MESSAGEix-GLOBIOM 1.1-M-R12] | Below 2°C | ITA | Emissions¦CO2¦Power (estimated) | Mt CO2 | Secondary Energy¦Electricity¦Oil | elec_co2 |  | 2025 | 0.021 | Secondary Energy¦Electricity¦Oil | 70
Downscaling[MESSAGEix-GLOBIOM 1.1-M-R12] | Below 2°C | ITA | Emissions¦CO2¦Power (estimated) | Mt CO2 | Secondary Energy¦Electricity¦Oil | elec_co2 |  | 2030 | 0 | Secondary Energy¦Electricity¦Oil | 70
Downscaling[MESSAGEix-GLOBIOM 1.1-M-R12] | Below 2°C | ITA | Emissions¦CO2¦Power (estimated) | Mt CO2 | Secondary Energy¦Electricity¦Oil | elec_co2 |  | 2035 | 0 | Secondary Energy¦Electricity¦Oil | 70
Downscaling[MESSAGEix-GLOBIOM 1.1-M-R12] | Below 2°C | ITA | Emissions¦CO2¦Power (estimated) | Mt CO2 | Secondary Energy¦Electricity¦Oil | elec_co2 |  | 2040 | 0 | Secondary Energy¦Electricity¦Oil | 70
Downscaling[MESSAGEix-GLOBIOM 1.1-M-R12] | Below 2°C | ITA | Emissions¦CO2¦Power (estimated) | Mt CO2 | Secondary Energy¦Electricity¦Oil | elec_co2 |  | 2045 | 0 | Secondary Energy¦Electricity¦Oil | 70
Downscaling[MESSAGEix-GLOBIOM 1.1-M-R12] | Below 2°C | ITA | Emissions¦CO2¦Power (estimated) | Mt CO2 | Secondary Energy¦Electricity¦Oil | elec_co2 |  | 2050 | 0 | Secondary Energy¦Electricity¦Oil | 70
Downscaling[MESSAGEix-GLOBIOM 1.1-M-R12] | Below 2°C | ITA | Price¦Primary Energy¦Biomass | US$2010/GJ | Price¦Primary Energy¦Biomass | fuel_supply | bioenergy | 2020 | 0.7933 | Price¦Primary Energy¦Biomass
Downscaling[MESSAGEix-GLOBIOM 1.1-M-R12] | Below 2°C | ITA | Price¦Primary Energy¦Biomass | US$2010/GJ | Price¦Primary Energy¦Biomass | fuel_supply | bioenergy | 2025 | 2.3658 | Price¦Primary Energy¦Biomass
Downscaling[MESSAGEix-GLOBIOM 1.1-M-R12] | Below 2°C | ITA | Price¦Primary Energy¦Biomass | US$2010/GJ | Price¦Primary Energy¦Biomass | fuel_supply | bioenergy | 2030 | 4.7641 | Price¦Primary Energy¦Biomass
Downscaling[MESSAGEix-GLOBIOM 1.1-M-R12] | Below 2°C | ITA | Price¦Primary Energy¦Biomass | US$2010/GJ | Price¦Primary Energy¦Biomass | fuel_supply | bioenergy | 2035 | 5.843 | Price¦Primary Energy¦Biomass
Downscaling[MESSAGEix-GLOBIOM 1.1-M-R12] | Below 2°C | ITA | Price¦Primary Energy¦Biomass | US$2010/GJ | Price¦Primary Energy¦Biomass | fuel_supply | bioenergy | 2040 | 8.5248 | Price¦Primary Energy¦Biomass
Downscaling[MESSAGEix-GLOBIOM 1.1-M-R12] | Below 2°C | ITA | Price¦Primary Energy¦Biomass | US$2010/GJ | Price¦Primary Energy¦Biomass | fuel_supply | bioenergy | 2045 | 8.0258 | Price¦Primary Energy¦Biomass
Downscaling[MESSAGEix-GLOBIOM 1.1-M-R12] | Below 2°C | ITA | Price¦Primary Energy¦Biomass | US$2010/GJ | Price¦Primary Energy¦Biomass | fuel_supply | bioenergy | 2050 | 9.2623 | Price¦Primary Energy¦Biomass
Downscaling[MESSAGEix-GLOBIOM 1.1-M-R12] | Below 2°C | ITA | Price¦Primary Energy¦Coal | US$2010/GJ | Price¦Primary Energy¦Coal | fuel_supply | coal | 2020 | 1.8211 | Price¦Primary Energy¦Coal
Downscaling[MESSAGEix-GLOBIOM 1.1-M-R12] | Below 2°C | ITA | Price¦Primary Energy¦Coal | US$2010/GJ | Price¦Primary Energy¦Coal | fuel_supply | coal | 2025 | 1.816 | Price¦Primary Energy¦Coal
Downscaling[MESSAGEix-GLOBIOM 1.1-M-R12] | Below 2°C | ITA | Price¦Primary Energy¦Coal | US$2010/GJ | Price¦Primary Energy¦Coal | fuel_supply | coal | 2030 | -0.695 | Price¦Primary Energy¦Coal
Downscaling[MESSAGEix-GLOBIOM 1.1-M-R12] | Below 2°C | ITA | Price¦Primary Energy¦Coal | US$2010/GJ | Price¦Primary Energy¦Coal | fuel_supply | coal | 2035 | -2.2565 | Price¦Primary Energy¦Coal
Downscaling[MESSAGEix-GLOBIOM 1.1-M-R12] | Below 2°C | ITA | Price¦Primary Energy¦Coal | US$2010/GJ | Price¦Primary Energy¦Coal | fuel_supply | coal | 2040 | -0.9087 | Price¦Primary Energy¦Coal
Downscaling[MESSAGEix-GLOBIOM 1.1-M-R12] | Below 2°C | ITA | Price¦Primary Energy¦Coal | US$2010/GJ | Price¦Primary Energy¦Coal | fuel_supply | coal | 2045 | 2.5486 | Price¦Primary Energy¦Coal
Downscaling[MESSAGEix-GLOBIOM 1.1-M-R12] | Below 2°C | ITA | Price¦Primary Energy¦Coal | US$2010/GJ | Price¦Primary Energy¦Coal | fuel_supply | coal | 2050 | 2.6432 | Price¦Primary Energy¦Coal
Downscaling[MESSAGEix-GLOBIOM 1.1-M-R12] | Below 2°C | ITA | Price¦Primary Energy¦Gas | US$2010/GJ | Price¦Primary Energy¦Gas | fuel_supply | gas | 2020 | 2.4039 | Price¦Primary Energy¦Gas
Downscaling[MESSAGEix-GLOBIOM 1.1-M-R12] | Below 2°C | ITA | Price¦Primary Energy¦Gas | US$2010/GJ | Price¦Primary Energy¦Gas | fuel_supply | gas | 2025 | 2.8318 | Price¦Primary Energy¦Gas
Downscaling[MESSAGEix-GLOBIOM 1.1-M-R12] | Below 2°C | ITA | Price¦Primary Energy¦Gas | US$2010/GJ | Price¦Primary Energy¦Gas | fuel_supply | gas | 2030 | 3.2805 | Price¦Primary Energy¦Gas
Downscaling[MESSAGEix-GLOBIOM 1.1-M-R12] | Below 2°C | ITA | Price¦Primary Energy¦Gas | US$2010/GJ | Price¦Primary Energy¦Gas | fuel_supply | gas | 2035 | 3.6632 | Price¦Primary Energy¦Gas
Downscaling[MESSAGEix-GLOBIOM 1.1-M-R12] | Below 2°C | ITA | Price¦Primary Energy¦Gas | US$2010/GJ | Price¦Primary Energy¦Gas | fuel_supply | gas | 2040 | 4.0733 | Price¦Primary Energy¦Gas
Downscaling[MESSAGEix-GLOBIOM 1.1-M-R12] | Below 2°C | ITA | Price¦Primary Energy¦Gas | US$2010/GJ | Price¦Primary Energy¦Gas | fuel_supply | gas | 2045 | 4.3662 | Price¦Primary Energy¦Gas
Downscaling[MESSAGEix-GLOBIOM 1.1-M-R12] | Below 2°C | ITA | Price¦Primary Energy¦Gas | US$2010/GJ | Price¦Primary Energy¦Gas | fuel_supply | gas | 2050 | 4.7949 | Price¦Primary Energy¦Gas
Downscaling[MESSAGEix-GLOBIOM 1.1-M-R12] | Below 2°C | ITA | Price¦Secondary Energy¦Liquids¦Oil | US$2010/GJ | Price¦Secondary Energy¦Liquids¦Oil | fuel_supply | oil | 2020 | 3.1243 | Price¦Secondary Energy¦Liquids¦Oil
Downscaling[MESSAGEix-GLOBIOM 1.1-M-R12] | Below 2°C | ITA | Price¦Secondary Energy¦Liquids¦Oil | US$2010/GJ | Price¦Secondary Energy¦Liquids¦Oil | fuel_supply | oil | 2025 | 4.3204 | Price¦Secondary Energy¦Liquids¦Oil
Downscaling[MESSAGEix-GLOBIOM 1.1-M-R12] | Below 2°C | ITA | Price¦Secondary Energy¦Liquids¦Oil | US$2010/GJ | Price¦Secondary Energy¦Liquids¦Oil | fuel_supply | oil | 2030 | 4.3512 | Price¦Secondary Energy¦Liquids¦Oil
Downscaling[MESSAGEix-GLOBIOM 1.1-M-R12] | Below 2°C | ITA | Price¦Secondary Energy¦Liquids¦Oil | US$2010/GJ | Price¦Secondary Energy¦Liquids¦Oil | fuel_supply | oil | 2035 | 4.8298 | Price¦Secondary Energy¦Liquids¦Oil
Downscaling[MESSAGEix-GLOBIOM 1.1-M-R12] | Below 2°C | ITA | Price¦Secondary Energy¦Liquids¦Oil | US$2010/GJ | Price¦Secondary Energy¦Liquids¦Oil | fuel_supply | oil | 2040 | 4.9288 | Price¦Secondary Energy¦Liquids¦Oil
Downscaling[MESSAGEix-GLOBIOM 1.1-M-R12] | Below 2°C | ITA | Price¦Secondary Energy¦Liquids¦Oil | US$2010/GJ | Price¦Secondary Energy¦Liquids¦Oil | fuel_supply | oil | 2045 | 5.2038 | Price¦Secondary Energy¦Liquids¦Oil
Downscaling[MESSAGEix-GLOBIOM 1.1-M-R12] | Below 2°C | ITA | Price¦Secondary Energy¦Liquids¦Oil | US$2010/GJ | Price¦Secondary Energy¦Liquids¦Oil | fuel_supply | oil | 2050 | 5.2706 | Price¦Secondary Energy¦Liquids¦Oil
Downscaling[MESSAGEix-GLOBIOM 1.1-M-R12] | Below 2°C | ITA | Emissions¦CO2 | Mt CO2/yr | Emissions¦CO2 | scenarios - CO2 abatement | CO2 | 2020 | 243.3835 | Emissions¦CO2
Downscaling[MESSAGEix-GLOBIOM 1.1-M-R12] | Below 2°C | ITA | Emissions¦CO2 | Mt CO2/yr | Emissions¦CO2 | scenarios - CO2 abatement | CO2 | 2025 | 267.3003 | Emissions¦CO2
Downscaling[MESSAGEix-GLOBIOM 1.1-M-R12] | Below 2°C | ITA | Emissions¦CO2 | Mt CO2/yr | Emissions¦CO2 | scenarios - CO2 abatement | CO2 | 2030 | 223.1716 | Emissions¦CO2
Downscaling[MESSAGEix-GLOBIOM 1.1-M-R12] | Below 2°C | ITA | Emissions¦CO2 | Mt CO2/yr | Emissions¦CO2 | scenarios - CO2 abatement | CO2 | 2035 | 189.4651 | Emissions¦CO2
Downscaling[MESSAGEix-GLOBIOM 1.1-M-R12] | Below 2°C | ITA | Emissions¦CO2 | Mt CO2/yr | Emissions¦CO2 | scenarios - CO2 abatement | CO2 | 2040 | 155.8277 | Emissions¦CO2
Downscaling[MESSAGEix-GLOBIOM 1.1-M-R12] | Below 2°C | ITA | Emissions¦CO2 | Mt CO2/yr | Emissions¦CO2 | scenarios - CO2 abatement | CO2 | 2045 | 127.2252 | Emissions¦CO2
Downscaling[MESSAGEix-GLOBIOM 1.1-M-R12] | Below 2°C | ITA | Emissions¦CO2 | Mt CO2/yr | Emissions¦CO2 | scenarios - CO2 abatement | CO2 | 2050 | 91.5215 | Emissions¦CO2
Downscaling[MESSAGEix-GLOBIOM 1.1-M-R12] | Below 2°C | ITA | Emissions¦CO2¦Energy | Mt CO2/yr | Emissions¦CO2¦Energy | scenarios - CO2 abatement | CO2 | 2020 | 293.6446 | Emissions¦CO2¦Energy
Downscaling[MESSAGEix-GLOBIOM 1.1-M-R12] | Below 2°C | ITA | Emissions¦CO2¦Energy | Mt CO2/yr | Emissions¦CO2¦Energy | scenarios - CO2 abatement | CO2 | 2025 | 303.3074 | Emissions¦CO2¦Energy
Downscaling[MESSAGEix-GLOBIOM 1.1-M-R12] | Below 2°C | ITA | Emissions¦CO2¦Energy | Mt CO2/yr | Emissions¦CO2¦Energy | scenarios - CO2 abatement | CO2 | 2030 | 273.0816 | Emissions¦CO2¦Energy
Downscaling[MESSAGEix-GLOBIOM 1.1-M-R12] | Below 2°C | ITA | Emissions¦CO2¦Energy | Mt CO2/yr | Emissions¦CO2¦Energy | scenarios - CO2 abatement | CO2 | 2035 | 246.8198 | Emissions¦CO2¦Energy
Downscaling[MESSAGEix-GLOBIOM 1.1-M-R12] | Below 2°C | ITA | Emissions¦CO2¦Energy | Mt CO2/yr | Emissions¦CO2¦Energy | scenarios - CO2 abatement | CO2 | 2040 | 218.8829 | Emissions¦CO2¦Energy
Downscaling[MESSAGEix-GLOBIOM 1.1-M-R12] | Below 2°C | ITA | Emissions¦CO2¦Energy | Mt CO2/yr | Emissions¦CO2¦Energy | scenarios - CO2 abatement | CO2 | 2045 | 192.8609 | Emissions¦CO2¦Energy
Downscaling[MESSAGEix-GLOBIOM 1.1-M-R12] | Below 2°C | ITA | Emissions¦CO2¦Energy | Mt CO2/yr | Emissions¦CO2¦Energy | scenarios - CO2 abatement | CO2 | 2050 | 159.9806 | Emissions¦CO2¦Energy
Downscaling[MESSAGEix-GLOBIOM 1.1-M-R12] | Current Policies | ITA | Carbon Sequestration¦CCS | Mt CO2/yr | Carbon Sequestration¦CCS | CCS potential |  | 2020 | 0 | Carbon Sequestration¦CCS
Downscaling[MESSAGEix-GLOBIOM 1.1-M-R12] | Current Policies | ITA | Carbon Sequestration¦CCS | Mt CO2/yr | Carbon Sequestration¦CCS | CCS potential |  | 2025 | 0 | Carbon Sequestration¦CCS
Downscaling[MESSAGEix-GLOBIOM 1.1-M-R12] | Current Policies | ITA | Carbon Sequestration¦CCS | Mt CO2/yr | Carbon Sequestration¦CCS | CCS potential |  | 2030 | 0 | Carbon Sequestration¦CCS
Downscaling[MESSAGEix-GLOBIOM 1.1-M-R12] | Current Policies | ITA | Carbon Sequestration¦CCS | Mt CO2/yr | Carbon Sequestration¦CCS | CCS potential |  | 2035 | 0 | Carbon Sequestration¦CCS
Downscaling[MESSAGEix-GLOBIOM 1.1-M-R12] | Current Policies | ITA | Carbon Sequestration¦CCS | Mt CO2/yr | Carbon Sequestration¦CCS | CCS potential |  | 2040 | 0 | Carbon Sequestration¦CCS
Downscaling[MESSAGEix-GLOBIOM 1.1-M-R12] | Current Policies | ITA | Carbon Sequestration¦CCS | Mt CO2/yr | Carbon Sequestration¦CCS | CCS potential |  | 2045 | 0 | Carbon Sequestration¦CCS
Downscaling[MESSAGEix-GLOBIOM 1.1-M-R12] | Current Policies | ITA | Carbon Sequestration¦CCS | Mt CO2/yr | Carbon Sequestration¦CCS | CCS potential |  | 2050 | 0 | Carbon Sequestration¦CCS
Downscaling[MESSAGEix-GLOBIOM 1.1-M-R12] | Current Policies | ITA | Final Energy¦Industry¦Electricity | EJ/yr | Final Energy¦Industry¦Electricity | demand_projection | elc_industry | 2020 | 0.3747 | Final Energy¦Industry¦Electricity
Downscaling[MESSAGEix-GLOBIOM 1.1-M-R12] | Current Policies | ITA | Final Energy¦Industry¦Electricity | EJ/yr | Final Energy¦Industry¦Electricity | demand_projection | elc_industry | 2025 | 0.3402 | Final Energy¦Industry¦Electricity
Downscaling[MESSAGEix-GLOBIOM 1.1-M-R12] | Current Policies | ITA | Final Energy¦Industry¦Electricity | EJ/yr | Final Energy¦Industry¦Electricity | demand_projection | elc_industry | 2030 | 0.3182 | Final Energy¦Industry¦Electricity
Downscaling[MESSAGEix-GLOBIOM 1.1-M-R12] | Current Policies | ITA | Final Energy¦Industry¦Electricity | EJ/yr | Final Energy¦Industry¦Electricity | demand_projection | elc_industry | 2035 | 0.2909 | Final Energy¦Industry¦Electricity
Downscaling[MESSAGEix-GLOBIOM 1.1-M-R12] | Current Policies | ITA | Final Energy¦Industry¦Electricity | EJ/yr | Final Energy¦Industry¦Electricity | demand_projection | elc_industry | 2040 | 0.2665 | Final Energy¦Industry¦Electricity
Downscaling[MESSAGEix-GLOBIOM 1.1-M-R12] | Current Policies | ITA | Final Energy¦Industry¦Electricity | EJ/yr | Final Energy¦Industry¦Electricity | demand_projection | elc_industry | 2045 | 0.2562 | Final Energy¦Industry¦Electricity
Downscaling[MESSAGEix-GLOBIOM 1.1-M-R12] | Current Policies | ITA | Final Energy¦Industry¦Electricity | EJ/yr | Final Energy¦Industry¦Electricity | demand_projection | elc_industry | 2050 | 0.2572 | Final Energy¦Industry¦Electricity
Downscaling[MESSAGEix-GLOBIOM 1.1-M-R12] | Current Policies | ITA | Final Energy¦Residential and Commercial¦Electricity | EJ/yr | Final Energy¦Residential and Commercial¦Electricity | demand_projection | elc_buildings | 2020 | 0.6818 | Final Energy¦Residential and Commercial¦Electricity
Downscaling[MESSAGEix-GLOBIOM 1.1-M-R12] | Current Policies | ITA | Final Energy¦Residential and Commercial¦Electricity | EJ/yr | Final Energy¦Residential and Commercial¦Electricity | demand_projection | elc_buildings | 2025 | 0.8063 | Final Energy¦Residential and Commercial¦Electricity
Downscaling[MESSAGEix-GLOBIOM 1.1-M-R12] | Current Policies | ITA | Final Energy¦Residential and Commercial¦Electricity | EJ/yr | Final Energy¦Residential and Commercial¦Electricity | demand_projection | elc_buildings | 2030 | 0.9543 | Final Energy¦Residential and Commercial¦Electricity
Downscaling[MESSAGEix-GLOBIOM 1.1-M-R12] | Current Policies | ITA | Final Energy¦Residential and Commercial¦Electricity | EJ/yr | Final Energy¦Residential and Commercial¦Electricity | demand_projection | elc_buildings | 2035 | 0.9846 | Final Energy¦Residential and Commercial¦Electricity
Downscaling[MESSAGEix-GLOBIOM 1.1-M-R12] | Current Policies | ITA | Final Energy¦Residential and Commercial¦Electricity | EJ/yr | Final Energy¦Residential and Commercial¦Electricity | demand_projection | elc_buildings | 2040 | 1.0104 | Final Energy¦Residential and Commercial¦Electricity
Downscaling[MESSAGEix-GLOBIOM 1.1-M-R12] | Current Policies | ITA | Final Energy¦Residential and Commercial¦Electricity | EJ/yr | Final Energy¦Residential and Commercial¦Electricity | demand_projection | elc_buildings | 2045 | 1.0492 | Final Energy¦Residential and Commercial¦Electricity
Downscaling[MESSAGEix-GLOBIOM 1.1-M-R12] | Current Policies | ITA | Final Energy¦Residential and Commercial¦Electricity | EJ/yr | Final Energy¦Residential and Commercial¦Electricity | demand_projection | elc_buildings | 2050 | 1.1177 | Final Energy¦Residential and Commercial¦Electricity
Downscaling[MESSAGEix-GLOBIOM 1.1-M-R12] | Current Policies | ITA | Final Energy¦Transportation¦Electricity | EJ/yr | Final Energy¦Transportation¦Electricity | demand_projection | elc_transport | 2020 | 0.0634 | Final Energy¦Transportation¦Electricity
Downscaling[MESSAGEix-GLOBIOM 1.1-M-R12] | Current Policies | ITA | Final Energy¦Transportation¦Electricity | EJ/yr | Final Energy¦Transportation¦Electricity | demand_projection | elc_transport | 2025 | 0.0474 | Final Energy¦Transportation¦Electricity
Downscaling[MESSAGEix-GLOBIOM 1.1-M-R12] | Current Policies | ITA | Final Energy¦Transportation¦Electricity | EJ/yr | Final Energy¦Transportation¦Electricity | demand_projection | elc_transport | 2030 | 0.0704 | Final Energy¦Transportation¦Electricity
Downscaling[MESSAGEix-GLOBIOM 1.1-M-R12] | Current Policies | ITA | Final Energy¦Transportation¦Electricity | EJ/yr | Final Energy¦Transportation¦Electricity | demand_projection | elc_transport | 2035 | 0.0487 | Final Energy¦Transportation¦Electricity
Downscaling[MESSAGEix-GLOBIOM 1.1-M-R12] | Current Policies | ITA | Final Energy¦Transportation¦Electricity | EJ/yr | Final Energy¦Transportation¦Electricity | demand_projection | elc_transport | 2040 | 0.0305 | Final Energy¦Transportation¦Electricity
Downscaling[MESSAGEix-GLOBIOM 1.1-M-R12] | Current Policies | ITA | Final Energy¦Transportation¦Electricity | EJ/yr | Final Energy¦Transportation¦Electricity | demand_projection | elc_transport | 2045 | 0.0365 | Final Energy¦Transportation¦Electricity
Downscaling[MESSAGEix-GLOBIOM 1.1-M-R12] | Current Policies | ITA | Final Energy¦Transportation¦Electricity | EJ/yr | Final Energy¦Transportation¦Electricity | demand_projection | elc_transport | 2050 | 0.0648 | Final Energy¦Transportation¦Electricity
Downscaling[MESSAGEix-GLOBIOM 1.1-M-R12] | Current Policies | ITA | Emissions¦CO2¦Power (estimated) | Mt CO2 | Secondary Energy¦Electricity¦Coal | elec_co2 |  | 2020 | 7.4542 | Secondary Energy¦Electricity¦Coal | 94
Downscaling[MESSAGEix-GLOBIOM 1.1-M-R12] | Current Policies | ITA | Emissions¦CO2¦Power (estimated) | Mt CO2 | Secondary Energy¦Electricity¦Coal | elec_co2 |  | 2025 | 3.9198 | Secondary Energy¦Electricity¦Coal | 94
Downscaling[MESSAGEix-GLOBIOM 1.1-M-R12] | Current Policies | ITA | Emissions¦CO2¦Power (estimated) | Mt CO2 | Secondary Energy¦Electricity¦Coal | elec_co2 |  | 2030 | 1.6638 | Secondary Energy¦Electricity¦Coal | 94
Downscaling[MESSAGEix-GLOBIOM 1.1-M-R12] | Current Policies | ITA | Emissions¦CO2¦Power (estimated) | Mt CO2 | Secondary Energy¦Electricity¦Coal | elec_co2 |  | 2035 | 2.2372 | Secondary Energy¦Electricity¦Coal | 94
Downscaling[MESSAGEix-GLOBIOM 1.1-M-R12] | Current Policies | ITA | Emissions¦CO2¦Power (estimated) | Mt CO2 | Secondary Energy¦Electricity¦Coal | elec_co2 |  | 2040 | 1.2972 | Secondary Energy¦Electricity¦Coal | 94
Downscaling[MESSAGEix-GLOBIOM 1.1-M-R12] | Current Policies | ITA | Emissions¦CO2¦Power (estimated) | Mt CO2 | Secondary Energy¦Electricity¦Coal | elec_co2 |  | 2045 | 0.2632 | Secondary Energy¦Electricity¦Coal | 94
Downscaling[MESSAGEix-GLOBIOM 1.1-M-R12] | Current Policies | ITA | Emissions¦CO2¦Power (estimated) | Mt CO2 | Secondary Energy¦Electricity¦Coal | elec_co2 |  | 2050 | 0.141 | Secondary Energy¦Electricity¦Coal | 94
Downscaling[MESSAGEix-GLOBIOM 1.1-M-R12] | Current Policies | ITA | Emissions¦CO2¦Power (estimated) | Mt CO2 | Secondary Energy¦Electricity¦Gas | elec_co2 |  | 2020 | 28.3305 | Secondary Energy¦Electricity¦Gas | 55
Downscaling[MESSAGEix-GLOBIOM 1.1-M-R12] | Current Policies | ITA | Emissions¦CO2¦Power (estimated) | Mt CO2 | Secondary Energy¦Electricity¦Gas | elec_co2 |  | 2025 | 36.828 | Secondary Energy¦Electricity¦Gas | 55
Downscaling[MESSAGEix-GLOBIOM 1.1-M-R12] | Current Policies | ITA | Emissions¦CO2¦Power (estimated) | Mt CO2 | Secondary Energy¦Electricity¦Gas | elec_co2 |  | 2030 | 33.088 | Secondary Energy¦Electricity¦Gas | 55
Downscaling[MESSAGEix-GLOBIOM 1.1-M-R12] | Current Policies | ITA | Emissions¦CO2¦Power (estimated) | Mt CO2 | Secondary Energy¦Electricity¦Gas | elec_co2 |  | 2035 | 36.5805 | Secondary Energy¦Electricity¦Gas | 55
Downscaling[MESSAGEix-GLOBIOM 1.1-M-R12] | Current Policies | ITA | Emissions¦CO2¦Power (estimated) | Mt CO2 | Secondary Energy¦Electricity¦Gas | elec_co2 |  | 2040 | 42.1795 | Secondary Energy¦Electricity¦Gas | 55
Downscaling[MESSAGEix-GLOBIOM 1.1-M-R12] | Current Policies | ITA | Emissions¦CO2¦Power (estimated) | Mt CO2 | Secondary Energy¦Electricity¦Gas | elec_co2 |  | 2045 | 49.0325 | Secondary Energy¦Electricity¦Gas | 55
Downscaling[MESSAGEix-GLOBIOM 1.1-M-R12] | Current Policies | ITA | Emissions¦CO2¦Power (estimated) | Mt CO2 | Secondary Energy¦Electricity¦Gas | elec_co2 |  | 2050 | 50.688 | Secondary Energy¦Electricity¦Gas | 55
Downscaling[MESSAGEix-GLOBIOM 1.1-M-R12] | Current Policies | ITA | Emissions¦CO2¦Power (estimated) | Mt CO2 | Secondary Energy¦Electricity¦Oil | elec_co2 |  | 2020 | 4.249 | Secondary Energy¦Electricity¦Oil | 70
Downscaling[MESSAGEix-GLOBIOM 1.1-M-R12] | Current Policies | ITA | Emissions¦CO2¦Power (estimated) | Mt CO2 | Secondary Energy¦Electricity¦Oil | elec_co2 |  | 2025 | 1.61 | Secondary Energy¦Electricity¦Oil | 70
Downscaling[MESSAGEix-GLOBIOM 1.1-M-R12] | Current Policies | ITA | Emissions¦CO2¦Power (estimated) | Mt CO2 | Secondary Energy¦Electricity¦Oil | elec_co2 |  | 2030 | 0 | Secondary Energy¦Electricity¦Oil | 70
Downscaling[MESSAGEix-GLOBIOM 1.1-M-R12] | Current Policies | ITA | Emissions¦CO2¦Power (estimated) | Mt CO2 | Secondary Energy¦Electricity¦Oil | elec_co2 |  | 2035 | 0 | Secondary Energy¦Electricity¦Oil | 70
Downscaling[MESSAGEix-GLOBIOM 1.1-M-R12] | Current Policies | ITA | Emissions¦CO2¦Power (estimated) | Mt CO2 | Secondary Energy¦Electricity¦Oil | elec_co2 |  | 2040 | 0 | Secondary Energy¦Electricity¦Oil | 70
Downscaling[MESSAGEix-GLOBIOM 1.1-M-R12] | Current Policies | ITA | Emissions¦CO2¦Power (estimated) | Mt CO2 | Secondary Energy¦Electricity¦Oil | elec_co2 |  | 2045 | 0 | Secondary Energy¦Electricity¦Oil | 70
Downscaling[MESSAGEix-GLOBIOM 1.1-M-R12] | Current Policies | ITA | Emissions¦CO2¦Power (estimated) | Mt CO2 | Secondary Energy¦Electricity¦Oil | elec_co2 |  | 2050 | 0 | Secondary Energy¦Electricity¦Oil | 70
Downscaling[MESSAGEix-GLOBIOM 1.1-M-R12] | Current Policies | ITA | Price¦Primary Energy¦Biomass | US$2010/GJ | Price¦Primary Energy¦Biomass | fuel_supply | bioenergy | 2020 | 0.7933 | Price¦Primary Energy¦Biomass
Downscaling[MESSAGEix-GLOBIOM 1.1-M-R12] | Current Policies | ITA | Price¦Primary Energy¦Biomass | US$2010/GJ | Price¦Primary Energy¦Biomass | fuel_supply | bioenergy | 2025 | 1.8441 | Price¦Primary Energy¦Biomass
Downscaling[MESSAGEix-GLOBIOM 1.1-M-R12] | Current Policies | ITA | Price¦Primary Energy¦Biomass | US$2010/GJ | Price¦Primary Energy¦Biomass | fuel_supply | bioenergy | 2030 | 4.6742 | Price¦Primary Energy¦Biomass
Downscaling[MESSAGEix-GLOBIOM 1.1-M-R12] | Current Policies | ITA | Price¦Primary Energy¦Biomass | US$2010/GJ | Price¦Primary Energy¦Biomass | fuel_supply | bioenergy | 2035 | 2.1607 | Price¦Primary Energy¦Biomass
Downscaling[MESSAGEix-GLOBIOM 1.1-M-R12] | Current Policies | ITA | Price¦Primary Energy¦Biomass | US$2010/GJ | Price¦Primary Energy¦Biomass | fuel_supply | bioenergy | 2040 | 3.5694 | Price¦Primary Energy¦Biomass
Downscaling[MESSAGEix-GLOBIOM 1.1-M-R12] | Current Policies | ITA | Price¦Primary Energy¦Biomass | US$2010/GJ | Price¦Primary Energy¦Biomass | fuel_supply | bioenergy | 2045 | 4.215 | Price¦Primary Energy¦Biomass
Downscaling[MESSAGEix-GLOBIOM 1.1-M-R12] | Current Policies | ITA | Price¦Primary Energy¦Biomass | US$2010/GJ | Price¦Primary Energy¦Biomass | fuel_supply | bioenergy | 2050 | 3.1745 | Price¦Primary Energy¦Biomass
Downscaling[MESSAGEix-GLOBIOM 1.1-M-R12] | Current Policies | ITA | Price¦Primary Energy¦Coal | US$2010/GJ | Price¦Primary Energy¦Coal | fuel_supply | coal | 2020 | 1.8211 | Price¦Primary Energy¦Coal
Downscaling[MESSAGEix-GLOBIOM 1.1-M-R12] | Current Policies | ITA | Price¦Primary Energy¦Coal | US$2010/GJ | Price¦Primary Energy¦Coal | fuel_supply | coal | 2025 | 2.3668 | Price¦Primary Energy¦Coal
Downscaling[MESSAGEix-GLOBIOM 1.1-M-R12] | Current Policies | ITA | Price¦Primary Energy¦Coal | US$2010/GJ | Price¦Primary Energy¦Coal | fuel_supply | coal | 2030 | 4.0582 | Price¦Primary Energy¦Coal
Downscaling[MESSAGEix-GLOBIOM 1.1-M-R12] | Current Policies | ITA | Price¦Primary Energy¦Coal | US$2010/GJ | Price¦Primary Energy¦Coal | fuel_supply | coal | 2035 | 2.6913 | Price¦Primary Energy¦Coal
Downscaling[MESSAGEix-GLOBIOM 1.1-M-R12] | Current Policies | ITA | Price¦Primary Energy¦Coal | US$2010/GJ | Price¦Primary Energy¦Coal | fuel_supply | coal | 2040 | 2.6015 | Price¦Primary Energy¦Coal
Downscaling[MESSAGEix-GLOBIOM 1.1-M-R12] | Current Policies | ITA | Price¦Primary Energy¦Coal | US$2010/GJ | Price¦Primary Energy¦Coal | fuel_supply | coal | 2045 | 1.9307 | Price¦Primary Energy¦Coal
Downscaling[MESSAGEix-GLOBIOM 1.1-M-R12] | Current Policies | ITA | Price¦Primary Energy¦Coal | US$2010/GJ | Price¦Primary Energy¦Coal | fuel_supply | coal | 2050 | 2.6609 | Price¦Primary Energy¦Coal
Downscaling[MESSAGEix-GLOBIOM 1.1-M-R12] | Current Policies | ITA | Price¦Primary Energy¦Gas | US$2010/GJ | Price¦Primary Energy¦Gas | fuel_supply | gas | 2020 | 2.4039 | Price¦Primary Energy¦Gas
Downscaling[MESSAGEix-GLOBIOM 1.1-M-R12] | Current Policies | ITA | Price¦Primary Energy¦Gas | US$2010/GJ | Price¦Primary Energy¦Gas | fuel_supply | gas | 2025 | 2.8899 | Price¦Primary Energy¦Gas
Downscaling[MESSAGEix-GLOBIOM 1.1-M-R12] | Current Policies | ITA | Price¦Primary Energy¦Gas | US$2010/GJ | Price¦Primary Energy¦Gas | fuel_supply | gas | 2030 | 7.7437 | Price¦Primary Energy¦Gas
Downscaling[MESSAGEix-GLOBIOM 1.1-M-R12] | Current Policies | ITA | Price¦Primary Energy¦Gas | US$2010/GJ | Price¦Primary Energy¦Gas | fuel_supply | gas | 2035 | 3.6228 | Price¦Primary Energy¦Gas
Downscaling[MESSAGEix-GLOBIOM 1.1-M-R12] | Current Policies | ITA | Price¦Primary Energy¦Gas | US$2010/GJ | Price¦Primary Energy¦Gas | fuel_supply | gas | 2040 | 4.0198 | Price¦Primary Energy¦Gas
Downscaling[MESSAGEix-GLOBIOM 1.1-M-R12] | Current Policies | ITA | Price¦Primary Energy¦Gas | US$2010/GJ | Price¦Primary Energy¦Gas | fuel_supply | gas | 2045 | 4.3289 | Price¦Primary Energy¦Gas
Downscaling[MESSAGEix-GLOBIOM 1.1-M-R12] | Current Policies | ITA | Price¦Primary Energy¦Gas | US$2010/GJ | Price¦Primary Energy¦Gas | fuel_supply | gas | 2050 | 4.7777 | Price¦Primary Energy¦Gas
Downscaling[MESSAGEix-GLOBIOM 1.1-M-R12] | Current Policies | ITA | Price¦Secondary Energy¦Liquids¦Oil | US$2010/GJ | Price¦Secondary Energy¦Liquids¦Oil | fuel_supply | oil | 2020 | 3.1243 | Price¦Secondary Energy¦Liquids¦Oil
Downscaling[MESSAGEix-GLOBIOM 1.1-M-R12] | Current Policies | ITA | Price¦Secondary Energy¦Liquids¦Oil | US$2010/GJ | Price¦Secondary Energy¦Liquids¦Oil | fuel_supply | oil | 2025 | 4.303 | Price¦Secondary Energy¦Liquids¦Oil
Downscaling[MESSAGEix-GLOBIOM 1.1-M-R12] | Current Policies | ITA | Price¦Secondary Energy¦Liquids¦Oil | US$2010/GJ | Price¦Secondary Energy¦Liquids¦Oil | fuel_supply | oil | 2030 | 8.9704 | Price¦Secondary Energy¦Liquids¦Oil
Downscaling[MESSAGEix-GLOBIOM 1.1-M-R12] | Current Policies | ITA | Price¦Secondary Energy¦Liquids¦Oil | US$2010/GJ | Price¦Secondary Energy¦Liquids¦Oil | fuel_supply | oil | 2035 | 4.882 | Price¦Secondary Energy¦Liquids¦Oil
Downscaling[MESSAGEix-GLOBIOM 1.1-M-R12] | Current Policies | ITA | Price¦Secondary Energy¦Liquids¦Oil | US$2010/GJ | Price¦Secondary Energy¦Liquids¦Oil | fuel_supply | oil | 2040 | 5.679 | Price¦Secondary Energy¦Liquids¦Oil
Downscaling[MESSAGEix-GLOBIOM 1.1-M-R12] | Current Policies | ITA | Price¦Secondary Energy¦Liquids¦Oil | US$2010/GJ | Price¦Secondary Energy¦Liquids¦Oil | fuel_supply | oil | 2045 | 6.1927 | Price¦Secondary Energy¦Liquids¦Oil
Downscaling[MESSAGEix-GLOBIOM 1.1-M-R12] | Current Policies | ITA | Price¦Secondary Energy¦Liquids¦Oil | US$2010/GJ | Price¦Secondary Energy¦Liquids¦Oil | fuel_supply | oil | 2050 | 6.5092 | Price¦Secondary Energy¦Liquids¦Oil
Downscaling[MESSAGEix-GLOBIOM 1.1-M-R12] | Current Policies | ITA | Emissions¦CO2 | Mt CO2/yr | Emissions¦CO2 | scenarios - CO2 abatement | CO2 | 2020 | 240.8593 | Emissions¦CO2
Downscaling[MESSAGEix-GLOBIOM 1.1-M-R12] | Current Policies | ITA | Emissions¦CO2 | Mt CO2/yr | Emissions¦CO2 | scenarios - CO2 abatement | CO2 | 2025 | 273.5737 | Emissions¦CO2
Downscaling[MESSAGEix-GLOBIOM 1.1-M-R12] | Current Policies | ITA | Emissions¦CO2 | Mt CO2/yr | Emissions¦CO2 | scenarios - CO2 abatement | CO2 | 2030 | 240.8244 | Emissions¦CO2
Downscaling[MESSAGEix-GLOBIOM 1.1-M-R12] | Current Policies | ITA | Emissions¦CO2 | Mt CO2/yr | Emissions¦CO2 | scenarios - CO2 abatement | CO2 | 2035 | 262.2514 | Emissions¦CO2
Downscaling[MESSAGEix-GLOBIOM 1.1-M-R12] | Current Policies | ITA | Emissions¦CO2 | Mt CO2/yr | Emissions¦CO2 | scenarios - CO2 abatement | CO2 | 2040 | 281.4343 | Emissions¦CO2
Downscaling[MESSAGEix-GLOBIOM 1.1-M-R12] | Current Policies | ITA | Emissions¦CO2 | Mt CO2/yr | Emissions¦CO2 | scenarios - CO2 abatement | CO2 | 2045 | 307.8687 | Emissions¦CO2
Downscaling[MESSAGEix-GLOBIOM 1.1-M-R12] | Current Policies | ITA | Emissions¦CO2 | Mt CO2/yr | Emissions¦CO2 | scenarios - CO2 abatement | CO2 | 2050 | 314.076 | Emissions¦CO2
Downscaling[MESSAGEix-GLOBIOM 1.1-M-R12] | Current Policies | ITA | Emissions¦CO2¦Energy | Mt CO2/yr | Emissions¦CO2¦Energy | scenarios - CO2 abatement | CO2 | 2020 | 291.0791 | Emissions¦CO2¦Energy
Downscaling[MESSAGEix-GLOBIOM 1.1-M-R12] | Current Policies | ITA | Emissions¦CO2¦Energy | Mt CO2/yr | Emissions¦CO2¦Energy | scenarios - CO2 abatement | CO2 | 2025 | 307.9054 | Emissions¦CO2¦Energy
Downscaling[MESSAGEix-GLOBIOM 1.1-M-R12] | Current Policies | ITA | Emissions¦CO2¦Energy | Mt CO2/yr | Emissions¦CO2¦Energy | scenarios - CO2 abatement | CO2 | 2030 | 285.6157 | Emissions¦CO2¦Energy
Downscaling[MESSAGEix-GLOBIOM 1.1-M-R12] | Current Policies | ITA | Emissions¦CO2¦Energy | Mt CO2/yr | Emissions¦CO2¦Energy | scenarios - CO2 abatement | CO2 | 2035 | 312.2986 | Emissions¦CO2¦Energy
Downscaling[MESSAGEix-GLOBIOM 1.1-M-R12] | Current Policies | ITA | Emissions¦CO2¦Energy | Mt CO2/yr | Emissions¦CO2¦Energy | scenarios - CO2 abatement | CO2 | 2040 | 335.5665 | Emissions¦CO2¦Energy
Downscaling[MESSAGEix-GLOBIOM 1.1-M-R12] | Current Policies | ITA | Emissions¦CO2¦Energy | Mt CO2/yr | Emissions¦CO2¦Energy | scenarios - CO2 abatement | CO2 | 2045 | 366.0353 | Emissions¦CO2¦Energy
Downscaling[MESSAGEix-GLOBIOM 1.1-M-R12] | Current Policies | ITA | Emissions¦CO2¦Energy | Mt CO2/yr | Emissions¦CO2¦Energy | scenarios - CO2 abatement | CO2 | 2050 | 376.1536 | Emissions¦CO2¦Energy
Downscaling[MESSAGEix-GLOBIOM 1.1-M-R12] | Delayed transition | ITA | Carbon Sequestration¦CCS | Mt CO2/yr | Carbon Sequestration¦CCS | CCS potential |  | 2020 | 0 | Carbon Sequestration¦CCS
Downscaling[MESSAGEix-GLOBIOM 1.1-M-R12] | Delayed transition | ITA | Carbon Sequestration¦CCS | Mt CO2/yr | Carbon Sequestration¦CCS | CCS potential |  | 2025 | 0 | Carbon Sequestration¦CCS
Downscaling[MESSAGEix-GLOBIOM 1.1-M-R12] | Delayed transition | ITA | Carbon Sequestration¦CCS | Mt CO2/yr | Carbon Sequestration¦CCS | CCS potential |  | 2030 | 0 | Carbon Sequestration¦CCS
Downscaling[MESSAGEix-GLOBIOM 1.1-M-R12] | Delayed transition | ITA | Carbon Sequestration¦CCS | Mt CO2/yr | Carbon Sequestration¦CCS | CCS potential |  | 2035 | 8.1437 | Carbon Sequestration¦CCS
Downscaling[MESSAGEix-GLOBIOM 1.1-M-R12] | Delayed transition | ITA | Carbon Sequestration¦CCS | Mt CO2/yr | Carbon Sequestration¦CCS | CCS potential |  | 2040 | 16.3168 | Carbon Sequestration¦CCS
Downscaling[MESSAGEix-GLOBIOM 1.1-M-R12] | Delayed transition | ITA | Carbon Sequestration¦CCS | Mt CO2/yr | Carbon Sequestration¦CCS | CCS potential |  | 2045 | 23.9157 | Carbon Sequestration¦CCS
Downscaling[MESSAGEix-GLOBIOM 1.1-M-R12] | Delayed transition | ITA | Carbon Sequestration¦CCS | Mt CO2/yr | Carbon Sequestration¦CCS | CCS potential |  | 2050 | 35.3171 | Carbon Sequestration¦CCS
Downscaling[MESSAGEix-GLOBIOM 1.1-M-R12] | Delayed transition | ITA | Final Energy¦Industry¦Electricity | EJ/yr | Final Energy¦Industry¦Electricity | demand_projection | elc_industry | 2020 | 0.3747 | Final Energy¦Industry¦Electricity
Downscaling[MESSAGEix-GLOBIOM 1.1-M-R12] | Delayed transition | ITA | Final Energy¦Industry¦Electricity | EJ/yr | Final Energy¦Industry¦Electricity | demand_projection | elc_industry | 2025 | 0.3398 | Final Energy¦Industry¦Electricity
Downscaling[MESSAGEix-GLOBIOM 1.1-M-R12] | Delayed transition | ITA | Final Energy¦Industry¦Electricity | EJ/yr | Final Energy¦Industry¦Electricity | demand_projection | elc_industry | 2030 | 0.3176 | Final Energy¦Industry¦Electricity
Downscaling[MESSAGEix-GLOBIOM 1.1-M-R12] | Delayed transition | ITA | Final Energy¦Industry¦Electricity | EJ/yr | Final Energy¦Industry¦Electricity | demand_projection | elc_industry | 2035 | 0.3226 | Final Energy¦Industry¦Electricity
Downscaling[MESSAGEix-GLOBIOM 1.1-M-R12] | Delayed transition | ITA | Final Energy¦Industry¦Electricity | EJ/yr | Final Energy¦Industry¦Electricity | demand_projection | elc_industry | 2040 | 0.3242 | Final Energy¦Industry¦Electricity
Downscaling[MESSAGEix-GLOBIOM 1.1-M-R12] | Delayed transition | ITA | Final Energy¦Industry¦Electricity | EJ/yr | Final Energy¦Industry¦Electricity | demand_projection | elc_industry | 2045 | 0.3323 | Final Energy¦Industry¦Electricity
Downscaling[MESSAGEix-GLOBIOM 1.1-M-R12] | Delayed transition | ITA | Final Energy¦Industry¦Electricity | EJ/yr | Final Energy¦Industry¦Electricity | demand_projection | elc_industry | 2050 | 0.3262 | Final Energy¦Industry¦Electricity
Downscaling[MESSAGEix-GLOBIOM 1.1-M-R12] | Delayed transition | ITA | Final Energy¦Residential and Commercial¦Electricity | EJ/yr | Final Energy¦Residential and Commercial¦Electricity | demand_projection | elc_buildings | 2020 | 0.6798 | Final Energy¦Residential and Commercial¦Electricity
Downscaling[MESSAGEix-GLOBIOM 1.1-M-R12] | Delayed transition | ITA | Final Energy¦Residential and Commercial¦Electricity | EJ/yr | Final Energy¦Residential and Commercial¦Electricity | demand_projection | elc_buildings | 2025 | 0.804 | Final Energy¦Residential and Commercial¦Electricity
Downscaling[MESSAGEix-GLOBIOM 1.1-M-R12] | Delayed transition | ITA | Final Energy¦Residential and Commercial¦Electricity | EJ/yr | Final Energy¦Residential and Commercial¦Electricity | demand_projection | elc_buildings | 2030 | 0.9524 | Final Energy¦Residential and Commercial¦Electricity
Downscaling[MESSAGEix-GLOBIOM 1.1-M-R12] | Delayed transition | ITA | Final Energy¦Residential and Commercial¦Electricity | EJ/yr | Final Energy¦Residential and Commercial¦Electricity | demand_projection | elc_buildings | 2035 | 0.937 | Final Energy¦Residential and Commercial¦Electricity
Downscaling[MESSAGEix-GLOBIOM 1.1-M-R12] | Delayed transition | ITA | Final Energy¦Residential and Commercial¦Electricity | EJ/yr | Final Energy¦Residential and Commercial¦Electricity | demand_projection | elc_buildings | 2040 | 1.0477 | Final Energy¦Residential and Commercial¦Electricity
Downscaling[MESSAGEix-GLOBIOM 1.1-M-R12] | Delayed transition | ITA | Final Energy¦Residential and Commercial¦Electricity | EJ/yr | Final Energy¦Residential and Commercial¦Electricity | demand_projection | elc_buildings | 2045 | 1.1577 | Final Energy¦Residential and Commercial¦Electricity
Downscaling[MESSAGEix-GLOBIOM 1.1-M-R12] | Delayed transition | ITA | Final Energy¦Residential and Commercial¦Electricity | EJ/yr | Final Energy¦Residential and Commercial¦Electricity | demand_projection | elc_buildings | 2050 | 1.3542 | Final Energy¦Residential and Commercial¦Electricity
Downscaling[MESSAGEix-GLOBIOM 1.1-M-R12] | Delayed transition | ITA | Final Energy¦Transportation¦Electricity | EJ/yr | Final Energy¦Transportation¦Electricity | demand_projection | elc_transport | 2020 | 0.0641 | Final Energy¦Transportation¦Electricity
Downscaling[MESSAGEix-GLOBIOM 1.1-M-R12] | Delayed transition | ITA | Final Energy¦Transportation¦Electricity | EJ/yr | Final Energy¦Transportation¦Electricity | demand_projection | elc_transport | 2025 | 0.0481 | Final Energy¦Transportation¦Electricity
Downscaling[MESSAGEix-GLOBIOM 1.1-M-R12] | Delayed transition | ITA | Final Energy¦Transportation¦Electricity | EJ/yr | Final Energy¦Transportation¦Electricity | demand_projection | elc_transport | 2030 | 0.0714 | Final Energy¦Transportation¦Electricity
Downscaling[MESSAGEix-GLOBIOM 1.1-M-R12] | Delayed transition | ITA | Final Energy¦Transportation¦Electricity | EJ/yr | Final Energy¦Transportation¦Electricity | demand_projection | elc_transport | 2035 | 0.1192 | Final Energy¦Transportation¦Electricity
Downscaling[MESSAGEix-GLOBIOM 1.1-M-R12] | Delayed transition | ITA | Final Energy¦Transportation¦Electricity | EJ/yr | Final Energy¦Transportation¦Electricity | demand_projection | elc_transport | 2040 | 0.2096 | Final Energy¦Transportation¦Electricity
Downscaling[MESSAGEix-GLOBIOM 1.1-M-R12] | Delayed transition | ITA | Final Energy¦Transportation¦Electricity | EJ/yr | Final Energy¦Transportation¦Electricity | demand_projection | elc_transport | 2045 | 0.3267 | Final Energy¦Transportation¦Electricity
Downscaling[MESSAGEix-GLOBIOM 1.1-M-R12] | Delayed transition | ITA | Final Energy¦Transportation¦Electricity | EJ/yr | Final Energy¦Transportation¦Electricity | demand_projection | elc_transport | 2050 | 0.3587 | Final Energy¦Transportation¦Electricity
Downscaling[MESSAGEix-GLOBIOM 1.1-M-R12] | Delayed transition | ITA | Emissions¦CO2¦Power (estimated) | Mt CO2 | Secondary Energy¦Electricity¦Coal | elec_co2 |  | 2020 | 7.4636 | Secondary Energy¦Electricity¦Coal | 94
Downscaling[MESSAGEix-GLOBIOM 1.1-M-R12] | Delayed transition | ITA | Emissions¦CO2¦Power (estimated) | Mt CO2 | Secondary Energy¦Electricity¦Coal | elec_co2 |  | 2025 | 3.8916 | Secondary Energy¦Electricity¦Coal | 94
Downscaling[MESSAGEix-GLOBIOM 1.1-M-R12] | Delayed transition | ITA | Emissions¦CO2¦Power (estimated) | Mt CO2 | Secondary Energy¦Electricity¦Coal | elec_co2 |  | 2030 | 1.6074 | Secondary Energy¦Electricity¦Coal | 94
Downscaling[MESSAGEix-GLOBIOM 1.1-M-R12] | Delayed transition | ITA | Emissions¦CO2¦Power (estimated) | Mt CO2 | Secondary Energy¦Electricity¦Coal | elec_co2 |  | 2035 | 0.1974 | Secondary Energy¦Electricity¦Coal | 94
Downscaling[MESSAGEix-GLOBIOM 1.1-M-R12] | Delayed transition | ITA | Emissions¦CO2¦Power (estimated) | Mt CO2 | Secondary Energy¦Electricity¦Coal | elec_co2 |  | 2040 | 0.0752 | Secondary Energy¦Electricity¦Coal | 94
Downscaling[MESSAGEix-GLOBIOM 1.1-M-R12] | Delayed transition | ITA | Emissions¦CO2¦Power (estimated) | Mt CO2 | Secondary Energy¦Electricity¦Coal | elec_co2 |  | 2045 | 0 | Secondary Energy¦Electricity¦Coal | 94
Downscaling[MESSAGEix-GLOBIOM 1.1-M-R12] | Delayed transition | ITA | Emissions¦CO2¦Power (estimated) | Mt CO2 | Secondary Energy¦Electricity¦Coal | elec_co2 |  | 2050 | 0 | Secondary Energy¦Electricity¦Coal | 94
Downscaling[MESSAGEix-GLOBIOM 1.1-M-R12] | Delayed transition | ITA | Emissions¦CO2¦Power (estimated) | Mt CO2 | Secondary Energy¦Electricity¦Gas | elec_co2 |  | 2020 | 28.446 | Secondary Energy¦Electricity¦Gas | 55
Downscaling[MESSAGEix-GLOBIOM 1.1-M-R12] | Delayed transition | ITA | Emissions¦CO2¦Power (estimated) | Mt CO2 | Secondary Energy¦Electricity¦Gas | elec_co2 |  | 2025 | 37.0645 | Secondary Energy¦Electricity¦Gas | 55
Downscaling[MESSAGEix-GLOBIOM 1.1-M-R12] | Delayed transition | ITA | Emissions¦CO2¦Power (estimated) | Mt CO2 | Secondary Energy¦Electricity¦Gas | elec_co2 |  | 2030 | 33.44 | Secondary Energy¦Electricity¦Gas | 55
Downscaling[MESSAGEix-GLOBIOM 1.1-M-R12] | Delayed transition | ITA | Emissions¦CO2¦Power (estimated) | Mt CO2 | Secondary Energy¦Electricity¦Gas | elec_co2 |  | 2035 | 29.4965 | Secondary Energy¦Electricity¦Gas | 55
Downscaling[MESSAGEix-GLOBIOM 1.1-M-R12] | Delayed transition | ITA | Emissions¦CO2¦Power (estimated) | Mt CO2 | Secondary Energy¦Electricity¦Gas | elec_co2 |  | 2040 | 29.3315 | Secondary Energy¦Electricity¦Gas | 55
Downscaling[MESSAGEix-GLOBIOM 1.1-M-R12] | Delayed transition | ITA | Emissions¦CO2¦Power (estimated) | Mt CO2 | Secondary Energy¦Electricity¦Gas | elec_co2 |  | 2045 | 31.9495 | Secondary Energy¦Electricity¦Gas | 55
Downscaling[MESSAGEix-GLOBIOM 1.1-M-R12] | Delayed transition | ITA | Emissions¦CO2¦Power (estimated) | Mt CO2 | Secondary Energy¦Electricity¦Gas | elec_co2 |  | 2050 | 27.8905 | Secondary Energy¦Electricity¦Gas | 55
Downscaling[MESSAGEix-GLOBIOM 1.1-M-R12] | Delayed transition | ITA | Emissions¦CO2¦Power (estimated) | Mt CO2 | Secondary Energy¦Electricity¦Oil | elec_co2 |  | 2020 | 4.249 | Secondary Energy¦Electricity¦Oil | 70
Downscaling[MESSAGEix-GLOBIOM 1.1-M-R12] | Delayed transition | ITA | Emissions¦CO2¦Power (estimated) | Mt CO2 | Secondary Energy¦Electricity¦Oil | elec_co2 |  | 2025 | 1.617 | Secondary Energy¦Electricity¦Oil | 70
Downscaling[MESSAGEix-GLOBIOM 1.1-M-R12] | Delayed transition | ITA | Emissions¦CO2¦Power (estimated) | Mt CO2 | Secondary Energy¦Electricity¦Oil | elec_co2 |  | 2030 | 0 | Secondary Energy¦Electricity¦Oil | 70
Downscaling[MESSAGEix-GLOBIOM 1.1-M-R12] | Delayed transition | ITA | Emissions¦CO2¦Power (estimated) | Mt CO2 | Secondary Energy¦Electricity¦Oil | elec_co2 |  | 2035 | 0 | Secondary Energy¦Electricity¦Oil | 70
Downscaling[MESSAGEix-GLOBIOM 1.1-M-R12] | Delayed transition | ITA | Emissions¦CO2¦Power (estimated) | Mt CO2 | Secondary Energy¦Electricity¦Oil | elec_co2 |  | 2040 | 0 | Secondary Energy¦Electricity¦Oil | 70
Downscaling[MESSAGEix-GLOBIOM 1.1-M-R12] | Delayed transition | ITA | Emissions¦CO2¦Power (estimated) | Mt CO2 | Secondary Energy¦Electricity¦Oil | elec_co2 |  | 2045 | 0 | Secondary Energy¦Electricity¦Oil | 70
Downscaling[MESSAGEix-GLOBIOM 1.1-M-R12] | Delayed transition | ITA | Emissions¦CO2¦Power (estimated) | Mt CO2 | Secondary Energy¦Electricity¦Oil | elec_co2 |  | 2050 | 0 | Secondary Energy¦Electricity¦Oil | 70
Downscaling[MESSAGEix-GLOBIOM 1.1-M-R12] | Delayed transition | ITA | Price¦Primary Energy¦Biomass | US$2010/GJ | Price¦Primary Energy¦Biomass | fuel_supply | bioenergy | 2020 | 0.7933 | Price¦Primary Energy¦Biomass
Downscaling[MESSAGEix-GLOBIOM 1.1-M-R12] | Delayed transition | ITA | Price¦Primary Energy¦Biomass | US$2010/GJ | Price¦Primary Energy¦Biomass | fuel_supply | bioenergy | 2025 | 1.8441 | Price¦Primary Energy¦Biomass
Downscaling[MESSAGEix-GLOBIOM 1.1-M-R12] | Delayed transition | ITA | Price¦Primary Energy¦Biomass | US$2010/GJ | Price¦Primary Energy¦Biomass | fuel_supply | bioenergy | 2030 | 4.6742 | Price¦Primary Energy¦Biomass
Downscaling[MESSAGEix-GLOBIOM 1.1-M-R12] | Delayed transition | ITA | Price¦Primary Energy¦Biomass | US$2010/GJ | Price¦Primary Energy¦Biomass | fuel_supply | bioenergy | 2035 | 7.4223 | Price¦Primary Energy¦Biomass
Downscaling[MESSAGEix-GLOBIOM 1.1-M-R12] | Delayed transition | ITA | Price¦Primary Energy¦Biomass | US$2010/GJ | Price¦Primary Energy¦Biomass | fuel_supply | bioenergy | 2040 | 8.4809 | Price¦Primary Energy¦Biomass
Downscaling[MESSAGEix-GLOBIOM 1.1-M-R12] | Delayed transition | ITA | Price¦Primary Energy¦Biomass | US$2010/GJ | Price¦Primary Energy¦Biomass | fuel_supply | bioenergy | 2045 | 9.75 | Price¦Primary Energy¦Biomass
Downscaling[MESSAGEix-GLOBIOM 1.1-M-R12] | Delayed transition | ITA | Price¦Primary Energy¦Biomass | US$2010/GJ | Price¦Primary Energy¦Biomass | fuel_supply | bioenergy | 2050 | 11.804 | Price¦Primary Energy¦Biomass
Downscaling[MESSAGEix-GLOBIOM 1.1-M-R12] | Delayed transition | ITA | Price¦Primary Energy¦Coal | US$2010/GJ | Price¦Primary Energy¦Coal | fuel_supply | coal | 2020 | 1.8211 | Price¦Primary Energy¦Coal
Downscaling[MESSAGEix-GLOBIOM 1.1-M-R12] | Delayed transition | ITA | Price¦Primary Energy¦Coal | US$2010/GJ | Price¦Primary Energy¦Coal | fuel_supply | coal | 2025 | 2.3668 | Price¦Primary Energy¦Coal
Downscaling[MESSAGEix-GLOBIOM 1.1-M-R12] | Delayed transition | ITA | Price¦Primary Energy¦Coal | US$2010/GJ | Price¦Primary Energy¦Coal | fuel_supply | coal | 2030 | 4.0582 | Price¦Primary Energy¦Coal
Downscaling[MESSAGEix-GLOBIOM 1.1-M-R12] | Delayed transition | ITA | Price¦Primary Energy¦Coal | US$2010/GJ | Price¦Primary Energy¦Coal | fuel_supply | coal | 2035 | -3.5796 | Price¦Primary Energy¦Coal
Downscaling[MESSAGEix-GLOBIOM 1.1-M-R12] | Delayed transition | ITA | Price¦Primary Energy¦Coal | US$2010/GJ | Price¦Primary Energy¦Coal | fuel_supply | coal | 2040 | -3.2061 | Price¦Primary Energy¦Coal
Downscaling[MESSAGEix-GLOBIOM 1.1-M-R12] | Delayed transition | ITA | Price¦Primary Energy¦Coal | US$2010/GJ | Price¦Primary Energy¦Coal | fuel_supply | coal | 2045 | 2.6182 | Price¦Primary Energy¦Coal
Downscaling[MESSAGEix-GLOBIOM 1.1-M-R12] | Delayed transition | ITA | Price¦Primary Energy¦Coal | US$2010/GJ | Price¦Primary Energy¦Coal | fuel_supply | coal | 2050 | 3.4154 | Price¦Primary Energy¦Coal
Downscaling[MESSAGEix-GLOBIOM 1.1-M-R12] | Delayed transition | ITA | Price¦Primary Energy¦Gas | US$2010/GJ | Price¦Primary Energy¦Gas | fuel_supply | gas | 2020 | 2.4039 | Price¦Primary Energy¦Gas
Downscaling[MESSAGEix-GLOBIOM 1.1-M-R12] | Delayed transition | ITA | Price¦Primary Energy¦Gas | US$2010/GJ | Price¦Primary Energy¦Gas | fuel_supply | gas | 2025 | 2.8899 | Price¦Primary Energy¦Gas
Downscaling[MESSAGEix-GLOBIOM 1.1-M-R12] | Delayed transition | ITA | Price¦Primary Energy¦Gas | US$2010/GJ | Price¦Primary Energy¦Gas | fuel_supply | gas | 2030 | 7.7437 | Price¦Primary Energy¦Gas
Downscaling[MESSAGEix-GLOBIOM 1.1-M-R12] | Delayed transition | ITA | Price¦Primary Energy¦Gas | US$2010/GJ | Price¦Primary Energy¦Gas | fuel_supply | gas | 2035 | 3.7477 | Price¦Primary Energy¦Gas
Downscaling[MESSAGEix-GLOBIOM 1.1-M-R12] | Delayed transition | ITA | Price¦Primary Energy¦Gas | US$2010/GJ | Price¦Primary Energy¦Gas | fuel_supply | gas | 2040 | 3.9839 | Price¦Primary Energy¦Gas
Downscaling[MESSAGEix-GLOBIOM 1.1-M-R12] | Delayed transition | ITA | Price¦Primary Energy¦Gas | US$2010/GJ | Price¦Primary Energy¦Gas | fuel_supply | gas | 2045 | 4.5586 | Price¦Primary Energy¦Gas
Downscaling[MESSAGEix-GLOBIOM 1.1-M-R12] | Delayed transition | ITA | Price¦Primary Energy¦Gas | US$2010/GJ | Price¦Primary Energy¦Gas | fuel_supply | gas | 2050 | 4.9874 | Price¦Primary Energy¦Gas
Downscaling[MESSAGEix-GLOBIOM 1.1-M-R12] | Delayed transition | ITA | Price¦Secondary Energy¦Liquids¦Oil | US$2010/GJ | Price¦Secondary Energy¦Liquids¦Oil | fuel_supply | oil | 2020 | 3.1243 | Price¦Secondary Energy¦Liquids¦Oil
Downscaling[MESSAGEix-GLOBIOM 1.1-M-R12] | Delayed transition | ITA | Price¦Secondary Energy¦Liquids¦Oil | US$2010/GJ | Price¦Secondary Energy¦Liquids¦Oil | fuel_supply | oil | 2025 | 4.303 | Price¦Secondary Energy¦Liquids¦Oil
Downscaling[MESSAGEix-GLOBIOM 1.1-M-R12] | Delayed transition | ITA | Price¦Secondary Energy¦Liquids¦Oil | US$2010/GJ | Price¦Secondary Energy¦Liquids¦Oil | fuel_supply | oil | 2030 | 8.9704 | Price¦Secondary Energy¦Liquids¦Oil
Downscaling[MESSAGEix-GLOBIOM 1.1-M-R12] | Delayed transition | ITA | Price¦Secondary Energy¦Liquids¦Oil | US$2010/GJ | Price¦Secondary Energy¦Liquids¦Oil | fuel_supply | oil | 2035 | 5.1719 | Price¦Secondary Energy¦Liquids¦Oil
Downscaling[MESSAGEix-GLOBIOM 1.1-M-R12] | Delayed transition | ITA | Price¦Secondary Energy¦Liquids¦Oil | US$2010/GJ | Price¦Secondary Energy¦Liquids¦Oil | fuel_supply | oil | 2040 | 4.9318 | Price¦Secondary Energy¦Liquids¦Oil
Downscaling[MESSAGEix-GLOBIOM 1.1-M-R12] | Delayed transition | ITA | Price¦Secondary Energy¦Liquids¦Oil | US$2010/GJ | Price¦Secondary Energy¦Liquids¦Oil | fuel_supply | oil | 2045 | 5.2711 | Price¦Secondary Energy¦Liquids¦Oil
Downscaling[MESSAGEix-GLOBIOM 1.1-M-R12] | Delayed transition | ITA | Price¦Secondary Energy¦Liquids¦Oil | US$2010/GJ | Price¦Secondary Energy¦Liquids¦Oil | fuel_supply | oil | 2050 | 4.5691 | Price¦Secondary Energy¦Liquids¦Oil
Downscaling[MESSAGEix-GLOBIOM 1.1-M-R12] | Delayed transition | ITA | Emissions¦CO2 | Mt CO2/yr | Emissions¦CO2 | scenarios - CO2 abatement | CO2 | 2020 | 241.0886 | Emissions¦CO2
Downscaling[MESSAGEix-GLOBIOM 1.1-M-R12] | Delayed transition | ITA | Emissions¦CO2 | Mt CO2/yr | Emissions¦CO2 | scenarios - CO2 abatement | CO2 | 2025 | 275.0672 | Emissions¦CO2
Downscaling[MESSAGEix-GLOBIOM 1.1-M-R12] | Delayed transition | ITA | Emissions¦CO2 | Mt CO2/yr | Emissions¦CO2 | scenarios - CO2 abatement | CO2 | 2030 | 243.6182 | Emissions¦CO2
Downscaling[MESSAGEix-GLOBIOM 1.1-M-R12] | Delayed transition | ITA | Emissions¦CO2 | Mt CO2/yr | Emissions¦CO2 | scenarios - CO2 abatement | CO2 | 2035 | 210.4298 | Emissions¦CO2
Downscaling[MESSAGEix-GLOBIOM 1.1-M-R12] | Delayed transition | ITA | Emissions¦CO2 | Mt CO2/yr | Emissions¦CO2 | scenarios - CO2 abatement | CO2 | 2040 | 157.1714 | Emissions¦CO2
Downscaling[MESSAGEix-GLOBIOM 1.1-M-R12] | Delayed transition | ITA | Emissions¦CO2 | Mt CO2/yr | Emissions¦CO2 | scenarios - CO2 abatement | CO2 | 2045 | 105.5331 | Emissions¦CO2
Downscaling[MESSAGEix-GLOBIOM 1.1-M-R12] | Delayed transition | ITA | Emissions¦CO2 | Mt CO2/yr | Emissions¦CO2 | scenarios - CO2 abatement | CO2 | 2050 | 54.3327 | Emissions¦CO2
Downscaling[MESSAGEix-GLOBIOM 1.1-M-R12] | Delayed transition | ITA | Emissions¦CO2¦Energy | Mt CO2/yr | Emissions¦CO2¦Energy | scenarios - CO2 abatement | CO2 | 2020 | 291.3099 | Emissions¦CO2¦Energy
Downscaling[MESSAGEix-GLOBIOM 1.1-M-R12] | Delayed transition | ITA | Emissions¦CO2¦Energy | Mt CO2/yr | Emissions¦CO2¦Energy | scenarios - CO2 abatement | CO2 | 2025 | 308.2491 | Emissions¦CO2¦Energy
Downscaling[MESSAGEix-GLOBIOM 1.1-M-R12] | Delayed transition | ITA | Emissions¦CO2¦Energy | Mt CO2/yr | Emissions¦CO2¦Energy | scenarios - CO2 abatement | CO2 | 2030 | 286.1008 | Emissions¦CO2¦Energy
Downscaling[MESSAGEix-GLOBIOM 1.1-M-R12] | Delayed transition | ITA | Emissions¦CO2¦Energy | Mt CO2/yr | Emissions¦CO2¦Energy | scenarios - CO2 abatement | CO2 | 2035 | 260.7314 | Emissions¦CO2¦Energy
Downscaling[MESSAGEix-GLOBIOM 1.1-M-R12] | Delayed transition | ITA | Emissions¦CO2¦Energy | Mt CO2/yr | Emissions¦CO2¦Energy | scenarios - CO2 abatement | CO2 | 2040 | 213.6307 | Emissions¦CO2¦Energy
Downscaling[MESSAGEix-GLOBIOM 1.1-M-R12] | Delayed transition | ITA | Emissions¦CO2¦Energy | Mt CO2/yr | Emissions¦CO2¦Energy | scenarios - CO2 abatement | CO2 | 2045 | 166.4571 | Emissions¦CO2¦Energy
Downscaling[MESSAGEix-GLOBIOM 1.1-M-R12] | Delayed transition | ITA | Emissions¦CO2¦Energy | Mt CO2/yr | Emissions¦CO2¦Energy | scenarios - CO2 abatement | CO2 | 2050 | 118.6048 | Emissions¦CO2¦Energy
Downscaling[MESSAGEix-GLOBIOM 1.1-M-R12] | Fragmented World | ITA | Carbon Sequestration¦CCS | Mt CO2/yr | Carbon Sequestration¦CCS | CCS potential |  | 2020 | 0 | Carbon Sequestration¦CCS
Downscaling[MESSAGEix-GLOBIOM 1.1-M-R12] | Fragmented World | ITA | Carbon Sequestration¦CCS | Mt CO2/yr | Carbon Sequestration¦CCS | CCS potential |  | 2025 | 0 | Carbon Sequestration¦CCS
Downscaling[MESSAGEix-GLOBIOM 1.1-M-R12] | Fragmented World | ITA | Carbon Sequestration¦CCS | Mt CO2/yr | Carbon Sequestration¦CCS | CCS potential |  | 2030 | 0 | Carbon Sequestration¦CCS
Downscaling[MESSAGEix-GLOBIOM 1.1-M-R12] | Fragmented World | ITA | Carbon Sequestration¦CCS | Mt CO2/yr | Carbon Sequestration¦CCS | CCS potential |  | 2035 | 10.4449 | Carbon Sequestration¦CCS
Downscaling[MESSAGEix-GLOBIOM 1.1-M-R12] | Fragmented World | ITA | Carbon Sequestration¦CCS | Mt CO2/yr | Carbon Sequestration¦CCS | CCS potential |  | 2040 | 17.4179 | Carbon Sequestration¦CCS
Downscaling[MESSAGEix-GLOBIOM 1.1-M-R12] | Fragmented World | ITA | Carbon Sequestration¦CCS | Mt CO2/yr | Carbon Sequestration¦CCS | CCS potential |  | 2045 | 25.0054 | Carbon Sequestration¦CCS
Downscaling[MESSAGEix-GLOBIOM 1.1-M-R12] | Fragmented World | ITA | Carbon Sequestration¦CCS | Mt CO2/yr | Carbon Sequestration¦CCS | CCS potential |  | 2050 | 39.4084 | Carbon Sequestration¦CCS
Downscaling[MESSAGEix-GLOBIOM 1.1-M-R12] | Fragmented World | ITA | Final Energy¦Industry¦Electricity | EJ/yr | Final Energy¦Industry¦Electricity | demand_projection | elc_industry | 2020 | 0.3744 | Final Energy¦Industry¦Electricity
Downscaling[MESSAGEix-GLOBIOM 1.1-M-R12] | Fragmented World | ITA | Final Energy¦Industry¦Electricity | EJ/yr | Final Energy¦Industry¦Electricity | demand_projection | elc_industry | 2025 | 0.34 | Final Energy¦Industry¦Electricity
Downscaling[MESSAGEix-GLOBIOM 1.1-M-R12] | Fragmented World | ITA | Final Energy¦Industry¦Electricity | EJ/yr | Final Energy¦Industry¦Electricity | demand_projection | elc_industry | 2030 | 0.316 | Final Energy¦Industry¦Electricity
Downscaling[MESSAGEix-GLOBIOM 1.1-M-R12] | Fragmented World | ITA | Final Energy¦Industry¦Electricity | EJ/yr | Final Energy¦Industry¦Electricity | demand_projection | elc_industry | 2035 | 0.295 | Final Energy¦Industry¦Electricity
Downscaling[MESSAGEix-GLOBIOM 1.1-M-R12] | Fragmented World | ITA | Final Energy¦Industry¦Electricity | EJ/yr | Final Energy¦Industry¦Electricity | demand_projection | elc_industry | 2040 | 0.2998 | Final Energy¦Industry¦Electricity
Downscaling[MESSAGEix-GLOBIOM 1.1-M-R12] | Fragmented World | ITA | Final Energy¦Industry¦Electricity | EJ/yr | Final Energy¦Industry¦Electricity | demand_projection | elc_industry | 2045 | 0.3114 | Final Energy¦Industry¦Electricity
Downscaling[MESSAGEix-GLOBIOM 1.1-M-R12] | Fragmented World | ITA | Final Energy¦Industry¦Electricity | EJ/yr | Final Energy¦Industry¦Electricity | demand_projection | elc_industry | 2050 | 0.3271 | Final Energy¦Industry¦Electricity
Downscaling[MESSAGEix-GLOBIOM 1.1-M-R12] | Fragmented World | ITA | Final Energy¦Residential and Commercial¦Electricity | EJ/yr | Final Energy¦Residential and Commercial¦Electricity | demand_projection | elc_buildings | 2020 | 0.6927 | Final Energy¦Residential and Commercial¦Electricity
Downscaling[MESSAGEix-GLOBIOM 1.1-M-R12] | Fragmented World | ITA | Final Energy¦Residential and Commercial¦Electricity | EJ/yr | Final Energy¦Residential and Commercial¦Electricity | demand_projection | elc_buildings | 2025 | 0.8111 | Final Energy¦Residential and Commercial¦Electricity
Downscaling[MESSAGEix-GLOBIOM 1.1-M-R12] | Fragmented World | ITA | Final Energy¦Residential and Commercial¦Electricity | EJ/yr | Final Energy¦Residential and Commercial¦Electricity | demand_projection | elc_buildings | 2030 | 0.9557 | Final Energy¦Residential and Commercial¦Electricity
Downscaling[MESSAGEix-GLOBIOM 1.1-M-R12] | Fragmented World | ITA | Final Energy¦Residential and Commercial¦Electricity | EJ/yr | Final Energy¦Residential and Commercial¦Electricity | demand_projection | elc_buildings | 2035 | 0.9409 | Final Energy¦Residential and Commercial¦Electricity
Downscaling[MESSAGEix-GLOBIOM 1.1-M-R12] | Fragmented World | ITA | Final Energy¦Residential and Commercial¦Electricity | EJ/yr | Final Energy¦Residential and Commercial¦Electricity | demand_projection | elc_buildings | 2040 | 0.9469 | Final Energy¦Residential and Commercial¦Electricity
Downscaling[MESSAGEix-GLOBIOM 1.1-M-R12] | Fragmented World | ITA | Final Energy¦Residential and Commercial¦Electricity | EJ/yr | Final Energy¦Residential and Commercial¦Electricity | demand_projection | elc_buildings | 2045 | 1.03 | Final Energy¦Residential and Commercial¦Electricity
Downscaling[MESSAGEix-GLOBIOM 1.1-M-R12] | Fragmented World | ITA | Final Energy¦Residential and Commercial¦Electricity | EJ/yr | Final Energy¦Residential and Commercial¦Electricity | demand_projection | elc_buildings | 2050 | 1.1363 | Final Energy¦Residential and Commercial¦Electricity
Downscaling[MESSAGEix-GLOBIOM 1.1-M-R12] | Fragmented World | ITA | Final Energy¦Transportation¦Electricity | EJ/yr | Final Energy¦Transportation¦Electricity | demand_projection | elc_transport | 2020 | 0.0551 | Final Energy¦Transportation¦Electricity
Downscaling[MESSAGEix-GLOBIOM 1.1-M-R12] | Fragmented World | ITA | Final Energy¦Transportation¦Electricity | EJ/yr | Final Energy¦Transportation¦Electricity | demand_projection | elc_transport | 2025 | 0.0433 | Final Energy¦Transportation¦Electricity
Downscaling[MESSAGEix-GLOBIOM 1.1-M-R12] | Fragmented World | ITA | Final Energy¦Transportation¦Electricity | EJ/yr | Final Energy¦Transportation¦Electricity | demand_projection | elc_transport | 2030 | 0.0662 | Final Energy¦Transportation¦Electricity
Downscaling[MESSAGEix-GLOBIOM 1.1-M-R12] | Fragmented World | ITA | Final Energy¦Transportation¦Electricity | EJ/yr | Final Energy¦Transportation¦Electricity | demand_projection | elc_transport | 2035 | 0.117 | Final Energy¦Transportation¦Electricity
Downscaling[MESSAGEix-GLOBIOM 1.1-M-R12] | Fragmented World | ITA | Final Energy¦Transportation¦Electricity | EJ/yr | Final Energy¦Transportation¦Electricity | demand_projection | elc_transport | 2040 | 0.2015 | Final Energy¦Transportation¦Electricity
Downscaling[MESSAGEix-GLOBIOM 1.1-M-R12] | Fragmented World | ITA | Final Energy¦Transportation¦Electricity | EJ/yr | Final Energy¦Transportation¦Electricity | demand_projection | elc_transport | 2045 | 0.2984 | Final Energy¦Transportation¦Electricity
Downscaling[MESSAGEix-GLOBIOM 1.1-M-R12] | Fragmented World | ITA | Final Energy¦Transportation¦Electricity | EJ/yr | Final Energy¦Transportation¦Electricity | demand_projection | elc_transport | 2050 | 0.3618 | Final Energy¦Transportation¦Electricity
Downscaling[MESSAGEix-GLOBIOM 1.1-M-R12] | Fragmented World | ITA | Emissions¦CO2¦Power (estimated) | Mt CO2 | Secondary Energy¦Electricity¦Coal | elec_co2 |  | 2020 | 7.4636 | Secondary Energy¦Electricity¦Coal | 94
Downscaling[MESSAGEix-GLOBIOM 1.1-M-R12] | Fragmented World | ITA | Emissions¦CO2¦Power (estimated) | Mt CO2 | Secondary Energy¦Electricity¦Coal | elec_co2 |  | 2025 | 3.8916 | Secondary Energy¦Electricity¦Coal | 94
Downscaling[MESSAGEix-GLOBIOM 1.1-M-R12] | Fragmented World | ITA | Emissions¦CO2¦Power (estimated) | Mt CO2 | Secondary Energy¦Electricity¦Coal | elec_co2 |  | 2030 | 1.6074 | Secondary Energy¦Electricity¦Coal | 94
Downscaling[MESSAGEix-GLOBIOM 1.1-M-R12] | Fragmented World | ITA | Emissions¦CO2¦Power (estimated) | Mt CO2 | Secondary Energy¦Electricity¦Coal | elec_co2 |  | 2035 | 0.1504 | Secondary Energy¦Electricity¦Coal | 94
Downscaling[MESSAGEix-GLOBIOM 1.1-M-R12] | Fragmented World | ITA | Emissions¦CO2¦Power (estimated) | Mt CO2 | Secondary Energy¦Electricity¦Coal | elec_co2 |  | 2040 | 0.0658 | Secondary Energy¦Electricity¦Coal | 94
Downscaling[MESSAGEix-GLOBIOM 1.1-M-R12] | Fragmented World | ITA | Emissions¦CO2¦Power (estimated) | Mt CO2 | Secondary Energy¦Electricity¦Coal | elec_co2 |  | 2045 | 0 | Secondary Energy¦Electricity¦Coal | 94
Downscaling[MESSAGEix-GLOBIOM 1.1-M-R12] | Fragmented World | ITA | Emissions¦CO2¦Power (estimated) | Mt CO2 | Secondary Energy¦Electricity¦Coal | elec_co2 |  | 2050 | 0 | Secondary Energy¦Electricity¦Coal | 94
Downscaling[MESSAGEix-GLOBIOM 1.1-M-R12] | Fragmented World | ITA | Emissions¦CO2¦Power (estimated) | Mt CO2 | Secondary Energy¦Electricity¦Gas | elec_co2 |  | 2020 | 28.787 | Secondary Energy¦Electricity¦Gas | 55
Downscaling[MESSAGEix-GLOBIOM 1.1-M-R12] | Fragmented World | ITA | Emissions¦CO2¦Power (estimated) | Mt CO2 | Secondary Energy¦Electricity¦Gas | elec_co2 |  | 2025 | 37.411 | Secondary Energy¦Electricity¦Gas | 55
Downscaling[MESSAGEix-GLOBIOM 1.1-M-R12] | Fragmented World | ITA | Emissions¦CO2¦Power (estimated) | Mt CO2 | Secondary Energy¦Electricity¦Gas | elec_co2 |  | 2030 | 33.4895 | Secondary Energy¦Electricity¦Gas | 55
Downscaling[MESSAGEix-GLOBIOM 1.1-M-R12] | Fragmented World | ITA | Emissions¦CO2¦Power (estimated) | Mt CO2 | Secondary Energy¦Electricity¦Gas | elec_co2 |  | 2035 | 29.04 | Secondary Energy¦Electricity¦Gas | 55
Downscaling[MESSAGEix-GLOBIOM 1.1-M-R12] | Fragmented World | ITA | Emissions¦CO2¦Power (estimated) | Mt CO2 | Secondary Energy¦Electricity¦Gas | elec_co2 |  | 2040 | 27.4725 | Secondary Energy¦Electricity¦Gas | 55
Downscaling[MESSAGEix-GLOBIOM 1.1-M-R12] | Fragmented World | ITA | Emissions¦CO2¦Power (estimated) | Mt CO2 | Secondary Energy¦Electricity¦Gas | elec_co2 |  | 2045 | 25.971 | Secondary Energy¦Electricity¦Gas | 55
Downscaling[MESSAGEix-GLOBIOM 1.1-M-R12] | Fragmented World | ITA | Emissions¦CO2¦Power (estimated) | Mt CO2 | Secondary Energy¦Electricity¦Gas | elec_co2 |  | 2050 | 23.2705 | Secondary Energy¦Electricity¦Gas | 55
Downscaling[MESSAGEix-GLOBIOM 1.1-M-R12] | Fragmented World | ITA | Emissions¦CO2¦Power (estimated) | Mt CO2 | Secondary Energy¦Electricity¦Oil | elec_co2 |  | 2020 | 4.368 | Secondary Energy¦Electricity¦Oil | 70
Downscaling[MESSAGEix-GLOBIOM 1.1-M-R12] | Fragmented World | ITA | Emissions¦CO2¦Power (estimated) | Mt CO2 | Secondary Energy¦Electricity¦Oil | elec_co2 |  | 2025 | 1.652 | Secondary Energy¦Electricity¦Oil | 70
Downscaling[MESSAGEix-GLOBIOM 1.1-M-R12] | Fragmented World | ITA | Emissions¦CO2¦Power (estimated) | Mt CO2 | Secondary Energy¦Electricity¦Oil | elec_co2 |  | 2030 | 0 | Secondary Energy¦Electricity¦Oil | 70
Downscaling[MESSAGEix-GLOBIOM 1.1-M-R12] | Fragmented World | ITA | Emissions¦CO2¦Power (estimated) | Mt CO2 | Secondary Energy¦Electricity¦Oil | elec_co2 |  | 2035 | 0 | Secondary Energy¦Electricity¦Oil | 70
Downscaling[MESSAGEix-GLOBIOM 1.1-M-R12] | Fragmented World | ITA | Emissions¦CO2¦Power (estimated) | Mt CO2 | Secondary Energy¦Electricity¦Oil | elec_co2 |  | 2040 | 0 | Secondary Energy¦Electricity¦Oil | 70
Downscaling[MESSAGEix-GLOBIOM 1.1-M-R12] | Fragmented World | ITA | Emissions¦CO2¦Power (estimated) | Mt CO2 | Secondary Energy¦Electricity¦Oil | elec_co2 |  | 2045 | 0 | Secondary Energy¦Electricity¦Oil | 70
Downscaling[MESSAGEix-GLOBIOM 1.1-M-R12] | Fragmented World | ITA | Emissions¦CO2¦Power (estimated) | Mt CO2 | Secondary Energy¦Electricity¦Oil | elec_co2 |  | 2050 | 0 | Secondary Energy¦Electricity¦Oil | 70
Downscaling[MESSAGEix-GLOBIOM 1.1-M-R12] | Fragmented World | ITA | Price¦Primary Energy¦Biomass | US$2010/GJ | Price¦Primary Energy¦Biomass | fuel_supply | bioenergy | 2020 | 0.7933 | Price¦Primary Energy¦Biomass
Downscaling[MESSAGEix-GLOBIOM 1.1-M-R12] | Fragmented World | ITA | Price¦Primary Energy¦Biomass | US$2010/GJ | Price¦Primary Energy¦Biomass | fuel_supply | bioenergy | 2025 | 1.8441 | Price¦Primary Energy¦Biomass
Downscaling[MESSAGEix-GLOBIOM 1.1-M-R12] | Fragmented World | ITA | Price¦Primary Energy¦Biomass | US$2010/GJ | Price¦Primary Energy¦Biomass | fuel_supply | bioenergy | 2030 | 4.6742 | Price¦Primary Energy¦Biomass
Downscaling[MESSAGEix-GLOBIOM 1.1-M-R12] | Fragmented World | ITA | Price¦Primary Energy¦Biomass | US$2010/GJ | Price¦Primary Energy¦Biomass | fuel_supply | bioenergy | 2035 | 3.8858 | Price¦Primary Energy¦Biomass
Downscaling[MESSAGEix-GLOBIOM 1.1-M-R12] | Fragmented World | ITA | Price¦Primary Energy¦Biomass | US$2010/GJ | Price¦Primary Energy¦Biomass | fuel_supply | bioenergy | 2040 | 7.6164 | Price¦Primary Energy¦Biomass
Downscaling[MESSAGEix-GLOBIOM 1.1-M-R12] | Fragmented World | ITA | Price¦Primary Energy¦Biomass | US$2010/GJ | Price¦Primary Energy¦Biomass | fuel_supply | bioenergy | 2045 | 7.5193 | Price¦Primary Energy¦Biomass
Downscaling[MESSAGEix-GLOBIOM 1.1-M-R12] | Fragmented World | ITA | Price¦Primary Energy¦Biomass | US$2010/GJ | Price¦Primary Energy¦Biomass | fuel_supply | bioenergy | 2050 | 12.6198 | Price¦Primary Energy¦Biomass
Downscaling[MESSAGEix-GLOBIOM 1.1-M-R12] | Fragmented World | ITA | Price¦Primary Energy¦Coal | US$2010/GJ | Price¦Primary Energy¦Coal | fuel_supply | coal | 2020 | 1.8211 | Price¦Primary Energy¦Coal
Downscaling[MESSAGEix-GLOBIOM 1.1-M-R12] | Fragmented World | ITA | Price¦Primary Energy¦Coal | US$2010/GJ | Price¦Primary Energy¦Coal | fuel_supply | coal | 2025 | 2.3668 | Price¦Primary Energy¦Coal
Downscaling[MESSAGEix-GLOBIOM 1.1-M-R12] | Fragmented World | ITA | Price¦Primary Energy¦Coal | US$2010/GJ | Price¦Primary Energy¦Coal | fuel_supply | coal | 2030 | 4.0582 | Price¦Primary Energy¦Coal
Downscaling[MESSAGEix-GLOBIOM 1.1-M-R12] | Fragmented World | ITA | Price¦Primary Energy¦Coal | US$2010/GJ | Price¦Primary Energy¦Coal | fuel_supply | coal | 2035 | -2.2202 | Price¦Primary Energy¦Coal
Downscaling[MESSAGEix-GLOBIOM 1.1-M-R12] | Fragmented World | ITA | Price¦Primary Energy¦Coal | US$2010/GJ | Price¦Primary Energy¦Coal | fuel_supply | coal | 2040 | -3.1235 | Price¦Primary Energy¦Coal
Downscaling[MESSAGEix-GLOBIOM 1.1-M-R12] | Fragmented World | ITA | Price¦Primary Energy¦Coal | US$2010/GJ | Price¦Primary Energy¦Coal | fuel_supply | coal | 2045 | 2.1836 | Price¦Primary Energy¦Coal
Downscaling[MESSAGEix-GLOBIOM 1.1-M-R12] | Fragmented World | ITA | Price¦Primary Energy¦Coal | US$2010/GJ | Price¦Primary Energy¦Coal | fuel_supply | coal | 2050 | 2.7033 | Price¦Primary Energy¦Coal
Downscaling[MESSAGEix-GLOBIOM 1.1-M-R12] | Fragmented World | ITA | Price¦Primary Energy¦Gas | US$2010/GJ | Price¦Primary Energy¦Gas | fuel_supply | gas | 2020 | 2.4039 | Price¦Primary Energy¦Gas
Downscaling[MESSAGEix-GLOBIOM 1.1-M-R12] | Fragmented World | ITA | Price¦Primary Energy¦Gas | US$2010/GJ | Price¦Primary Energy¦Gas | fuel_supply | gas | 2025 | 2.8899 | Price¦Primary Energy¦Gas
Downscaling[MESSAGEix-GLOBIOM 1.1-M-R12] | Fragmented World | ITA | Price¦Primary Energy¦Gas | US$2010/GJ | Price¦Primary Energy¦Gas | fuel_supply | gas | 2030 | 7.7437 | Price¦Primary Energy¦Gas
Downscaling[MESSAGEix-GLOBIOM 1.1-M-R12] | Fragmented World | ITA | Price¦Primary Energy¦Gas | US$2010/GJ | Price¦Primary Energy¦Gas | fuel_supply | gas | 2035 | 3.6636 | Price¦Primary Energy¦Gas
Downscaling[MESSAGEix-GLOBIOM 1.1-M-R12] | Fragmented World | ITA | Price¦Primary Energy¦Gas | US$2010/GJ | Price¦Primary Energy¦Gas | fuel_supply | gas | 2040 | 3.8386 | Price¦Primary Energy¦Gas
Downscaling[MESSAGEix-GLOBIOM 1.1-M-R12] | Fragmented World | ITA | Price¦Primary Energy¦Gas | US$2010/GJ | Price¦Primary Energy¦Gas | fuel_supply | gas | 2045 | 4.2272 | Price¦Primary Energy¦Gas
Downscaling[MESSAGEix-GLOBIOM 1.1-M-R12] | Fragmented World | ITA | Price¦Primary Energy¦Gas | US$2010/GJ | Price¦Primary Energy¦Gas | fuel_supply | gas | 2050 | 4.8584 | Price¦Primary Energy¦Gas
Downscaling[MESSAGEix-GLOBIOM 1.1-M-R12] | Fragmented World | ITA | Price¦Secondary Energy¦Liquids¦Oil | US$2010/GJ | Price¦Secondary Energy¦Liquids¦Oil | fuel_supply | oil | 2020 | 3.1243 | Price¦Secondary Energy¦Liquids¦Oil
Downscaling[MESSAGEix-GLOBIOM 1.1-M-R12] | Fragmented World | ITA | Price¦Secondary Energy¦Liquids¦Oil | US$2010/GJ | Price¦Secondary Energy¦Liquids¦Oil | fuel_supply | oil | 2025 | 4.303 | Price¦Secondary Energy¦Liquids¦Oil
Downscaling[MESSAGEix-GLOBIOM 1.1-M-R12] | Fragmented World | ITA | Price¦Secondary Energy¦Liquids¦Oil | US$2010/GJ | Price¦Secondary Energy¦Liquids¦Oil | fuel_supply | oil | 2030 | 8.9704 | Price¦Secondary Energy¦Liquids¦Oil
Downscaling[MESSAGEix-GLOBIOM 1.1-M-R12] | Fragmented World | ITA | Price¦Secondary Energy¦Liquids¦Oil | US$2010/GJ | Price¦Secondary Energy¦Liquids¦Oil | fuel_supply | oil | 2035 | 5.3501 | Price¦Secondary Energy¦Liquids¦Oil
Downscaling[MESSAGEix-GLOBIOM 1.1-M-R12] | Fragmented World | ITA | Price¦Secondary Energy¦Liquids¦Oil | US$2010/GJ | Price¦Secondary Energy¦Liquids¦Oil | fuel_supply | oil | 2040 | 5.1689 | Price¦Secondary Energy¦Liquids¦Oil
Downscaling[MESSAGEix-GLOBIOM 1.1-M-R12] | Fragmented World | ITA | Price¦Secondary Energy¦Liquids¦Oil | US$2010/GJ | Price¦Secondary Energy¦Liquids¦Oil | fuel_supply | oil | 2045 | 5.8175 | Price¦Secondary Energy¦Liquids¦Oil
Downscaling[MESSAGEix-GLOBIOM 1.1-M-R12] | Fragmented World | ITA | Price¦Secondary Energy¦Liquids¦Oil | US$2010/GJ | Price¦Secondary Energy¦Liquids¦Oil | fuel_supply | oil | 2050 | 5.8238 | Price¦Secondary Energy¦Liquids¦Oil
Downscaling[MESSAGEix-GLOBIOM 1.1-M-R12] | Fragmented World | ITA | Emissions¦CO2 | Mt CO2/yr | Emissions¦CO2 | scenarios - CO2 abatement | CO2 | 2020 | 243.3288 | Emissions¦CO2
Downscaling[MESSAGEix-GLOBIOM 1.1-M-R12] | Fragmented World | ITA | Emissions¦CO2 | Mt CO2/yr | Emissions¦CO2 | scenarios - CO2 abatement | CO2 | 2025 | 279.1516 | Emissions¦CO2
Downscaling[MESSAGEix-GLOBIOM 1.1-M-R12] | Fragmented World | ITA | Emissions¦CO2 | Mt CO2/yr | Emissions¦CO2 | scenarios - CO2 abatement | CO2 | 2030 | 246.4715 | Emissions¦CO2
Downscaling[MESSAGEix-GLOBIOM 1.1-M-R12] | Fragmented World | ITA | Emissions¦CO2 | Mt CO2/yr | Emissions¦CO2 | scenarios - CO2 abatement | CO2 | 2035 | 206.1045 | Emissions¦CO2
Downscaling[MESSAGEix-GLOBIOM 1.1-M-R12] | Fragmented World | ITA | Emissions¦CO2 | Mt CO2/yr | Emissions¦CO2 | scenarios - CO2 abatement | CO2 | 2040 | 155.7776 | Emissions¦CO2
Downscaling[MESSAGEix-GLOBIOM 1.1-M-R12] | Fragmented World | ITA | Emissions¦CO2 | Mt CO2/yr | Emissions¦CO2 | scenarios - CO2 abatement | CO2 | 2045 | 103.828 | Emissions¦CO2
Downscaling[MESSAGEix-GLOBIOM 1.1-M-R12] | Fragmented World | ITA | Emissions¦CO2 | Mt CO2/yr | Emissions¦CO2 | scenarios - CO2 abatement | CO2 | 2050 | 49.4959 | Emissions¦CO2
Downscaling[MESSAGEix-GLOBIOM 1.1-M-R12] | Fragmented World | ITA | Emissions¦CO2¦Energy | Mt CO2/yr | Emissions¦CO2¦Energy | scenarios - CO2 abatement | CO2 | 2020 | 293.5179 | Emissions¦CO2¦Energy
Downscaling[MESSAGEix-GLOBIOM 1.1-M-R12] | Fragmented World | ITA | Emissions¦CO2¦Energy | Mt CO2/yr | Emissions¦CO2¦Energy | scenarios - CO2 abatement | CO2 | 2025 | 312.8863 | Emissions¦CO2¦Energy
Downscaling[MESSAGEix-GLOBIOM 1.1-M-R12] | Fragmented World | ITA | Emissions¦CO2¦Energy | Mt CO2/yr | Emissions¦CO2¦Energy | scenarios - CO2 abatement | CO2 | 2030 | 290.0861 | Emissions¦CO2¦Energy
Downscaling[MESSAGEix-GLOBIOM 1.1-M-R12] | Fragmented World | ITA | Emissions¦CO2¦Energy | Mt CO2/yr | Emissions¦CO2¦Energy | scenarios - CO2 abatement | CO2 | 2035 | 257.8715 | Emissions¦CO2¦Energy
Downscaling[MESSAGEix-GLOBIOM 1.1-M-R12] | Fragmented World | ITA | Emissions¦CO2¦Energy | Mt CO2/yr | Emissions¦CO2¦Energy | scenarios - CO2 abatement | CO2 | 2040 | 214.3853 | Emissions¦CO2¦Energy
Downscaling[MESSAGEix-GLOBIOM 1.1-M-R12] | Fragmented World | ITA | Emissions¦CO2¦Energy | Mt CO2/yr | Emissions¦CO2¦Energy | scenarios - CO2 abatement | CO2 | 2045 | 167.274 | Emissions¦CO2¦Energy
Downscaling[MESSAGEix-GLOBIOM 1.1-M-R12] | Fragmented World | ITA | Emissions¦CO2¦Energy | Mt CO2/yr | Emissions¦CO2¦Energy | scenarios - CO2 abatement | CO2 | 2050 | 117.9364 | Emissions¦CO2¦Energy
Downscaling[MESSAGEix-GLOBIOM 1.1-M-R12] | Low demand | ITA | Carbon Sequestration¦CCS | Mt CO2/yr | Carbon Sequestration¦CCS | CCS potential |  | 2020 | 0 | Carbon Sequestration¦CCS
Downscaling[MESSAGEix-GLOBIOM 1.1-M-R12] | Low demand | ITA | Carbon Sequestration¦CCS | Mt CO2/yr | Carbon Sequestration¦CCS | CCS potential |  | 2025 | 0 | Carbon Sequestration¦CCS
Downscaling[MESSAGEix-GLOBIOM 1.1-M-R12] | Low demand | ITA | Carbon Sequestration¦CCS | Mt CO2/yr | Carbon Sequestration¦CCS | CCS potential |  | 2030 | 14.0044 | Carbon Sequestration¦CCS
Downscaling[MESSAGEix-GLOBIOM 1.1-M-R12] | Low demand | ITA | Carbon Sequestration¦CCS | Mt CO2/yr | Carbon Sequestration¦CCS | CCS potential |  | 2035 | 24.4447 | Carbon Sequestration¦CCS
Downscaling[MESSAGEix-GLOBIOM 1.1-M-R12] | Low demand | ITA | Carbon Sequestration¦CCS | Mt CO2/yr | Carbon Sequestration¦CCS | CCS potential |  | 2040 | 34.7868 | Carbon Sequestration¦CCS
Downscaling[MESSAGEix-GLOBIOM 1.1-M-R12] | Low demand | ITA | Carbon Sequestration¦CCS | Mt CO2/yr | Carbon Sequestration¦CCS | CCS potential |  | 2045 | 49.6974 | Carbon Sequestration¦CCS
Downscaling[MESSAGEix-GLOBIOM 1.1-M-R12] | Low demand | ITA | Carbon Sequestration¦CCS | Mt CO2/yr | Carbon Sequestration¦CCS | CCS potential |  | 2050 | 55.6772 | Carbon Sequestration¦CCS
Downscaling[MESSAGEix-GLOBIOM 1.1-M-R12] | Low demand | ITA | Final Energy¦Industry¦Electricity | EJ/yr | Final Energy¦Industry¦Electricity | demand_projection | elc_industry | 2020 | 0.3877 | Final Energy¦Industry¦Electricity
Downscaling[MESSAGEix-GLOBIOM 1.1-M-R12] | Low demand | ITA | Final Energy¦Industry¦Electricity | EJ/yr | Final Energy¦Industry¦Electricity | demand_projection | elc_industry | 2025 | 0.341 | Final Energy¦Industry¦Electricity
Downscaling[MESSAGEix-GLOBIOM 1.1-M-R12] | Low demand | ITA | Final Energy¦Industry¦Electricity | EJ/yr | Final Energy¦Industry¦Electricity | demand_projection | elc_industry | 2030 | 0.3351 | Final Energy¦Industry¦Electricity
Downscaling[MESSAGEix-GLOBIOM 1.1-M-R12] | Low demand | ITA | Final Energy¦Industry¦Electricity | EJ/yr | Final Energy¦Industry¦Electricity | demand_projection | elc_industry | 2035 | 0.2903 | Final Energy¦Industry¦Electricity
Downscaling[MESSAGEix-GLOBIOM 1.1-M-R12] | Low demand | ITA | Final Energy¦Industry¦Electricity | EJ/yr | Final Energy¦Industry¦Electricity | demand_projection | elc_industry | 2040 | 0.2831 | Final Energy¦Industry¦Electricity
Downscaling[MESSAGEix-GLOBIOM 1.1-M-R12] | Low demand | ITA | Final Energy¦Industry¦Electricity | EJ/yr | Final Energy¦Industry¦Electricity | demand_projection | elc_industry | 2045 | 0.2708 | Final Energy¦Industry¦Electricity
Downscaling[MESSAGEix-GLOBIOM 1.1-M-R12] | Low demand | ITA | Final Energy¦Industry¦Electricity | EJ/yr | Final Energy¦Industry¦Electricity | demand_projection | elc_industry | 2050 | 0.2539 | Final Energy¦Industry¦Electricity
Downscaling[MESSAGEix-GLOBIOM 1.1-M-R12] | Low demand | ITA | Final Energy¦Residential and Commercial¦Electricity | EJ/yr | Final Energy¦Residential and Commercial¦Electricity | demand_projection | elc_buildings | 2020 | 0.6992 | Final Energy¦Residential and Commercial¦Electricity
Downscaling[MESSAGEix-GLOBIOM 1.1-M-R12] | Low demand | ITA | Final Energy¦Residential and Commercial¦Electricity | EJ/yr | Final Energy¦Residential and Commercial¦Electricity | demand_projection | elc_buildings | 2025 | 0.8322 | Final Energy¦Residential and Commercial¦Electricity
Downscaling[MESSAGEix-GLOBIOM 1.1-M-R12] | Low demand | ITA | Final Energy¦Residential and Commercial¦Electricity | EJ/yr | Final Energy¦Residential and Commercial¦Electricity | demand_projection | elc_buildings | 2030 | 0.7931 | Final Energy¦Residential and Commercial¦Electricity
Downscaling[MESSAGEix-GLOBIOM 1.1-M-R12] | Low demand | ITA | Final Energy¦Residential and Commercial¦Electricity | EJ/yr | Final Energy¦Residential and Commercial¦Electricity | demand_projection | elc_buildings | 2035 | 0.7496 | Final Energy¦Residential and Commercial¦Electricity
Downscaling[MESSAGEix-GLOBIOM 1.1-M-R12] | Low demand | ITA | Final Energy¦Residential and Commercial¦Electricity | EJ/yr | Final Energy¦Residential and Commercial¦Electricity | demand_projection | elc_buildings | 2040 | 0.6854 | Final Energy¦Residential and Commercial¦Electricity
Downscaling[MESSAGEix-GLOBIOM 1.1-M-R12] | Low demand | ITA | Final Energy¦Residential and Commercial¦Electricity | EJ/yr | Final Energy¦Residential and Commercial¦Electricity | demand_projection | elc_buildings | 2045 | 0.7196 | Final Energy¦Residential and Commercial¦Electricity
Downscaling[MESSAGEix-GLOBIOM 1.1-M-R12] | Low demand | ITA | Final Energy¦Residential and Commercial¦Electricity | EJ/yr | Final Energy¦Residential and Commercial¦Electricity | demand_projection | elc_buildings | 2050 | 0.7837 | Final Energy¦Residential and Commercial¦Electricity
Downscaling[MESSAGEix-GLOBIOM 1.1-M-R12] | Low demand | ITA | Final Energy¦Transportation¦Electricity | EJ/yr | Final Energy¦Transportation¦Electricity | demand_projection | elc_transport | 2020 | 0.059 | Final Energy¦Transportation¦Electricity
Downscaling[MESSAGEix-GLOBIOM 1.1-M-R12] | Low demand | ITA | Final Energy¦Transportation¦Electricity | EJ/yr | Final Energy¦Transportation¦Electricity | demand_projection | elc_transport | 2025 | 0.0437 | Final Energy¦Transportation¦Electricity
Downscaling[MESSAGEix-GLOBIOM 1.1-M-R12] | Low demand | ITA | Final Energy¦Transportation¦Electricity | EJ/yr | Final Energy¦Transportation¦Electricity | demand_projection | elc_transport | 2030 | 0.0852 | Final Energy¦Transportation¦Electricity
Downscaling[MESSAGEix-GLOBIOM 1.1-M-R12] | Low demand | ITA | Final Energy¦Transportation¦Electricity | EJ/yr | Final Energy¦Transportation¦Electricity | demand_projection | elc_transport | 2035 | 0.1398 | Final Energy¦Transportation¦Electricity
Downscaling[MESSAGEix-GLOBIOM 1.1-M-R12] | Low demand | ITA | Final Energy¦Transportation¦Electricity | EJ/yr | Final Energy¦Transportation¦Electricity | demand_projection | elc_transport | 2040 | 0.2299 | Final Energy¦Transportation¦Electricity
Downscaling[MESSAGEix-GLOBIOM 1.1-M-R12] | Low demand | ITA | Final Energy¦Transportation¦Electricity | EJ/yr | Final Energy¦Transportation¦Electricity | demand_projection | elc_transport | 2045 | 0.3642 | Final Energy¦Transportation¦Electricity
Downscaling[MESSAGEix-GLOBIOM 1.1-M-R12] | Low demand | ITA | Final Energy¦Transportation¦Electricity | EJ/yr | Final Energy¦Transportation¦Electricity | demand_projection | elc_transport | 2050 | 0.4413 | Final Energy¦Transportation¦Electricity
Downscaling[MESSAGEix-GLOBIOM 1.1-M-R12] | Low demand | ITA | Emissions¦CO2¦Power (estimated) | Mt CO2 | Secondary Energy¦Electricity¦Coal | elec_co2 |  | 2020 | 7.6704 | Secondary Energy¦Electricity¦Coal | 94
Downscaling[MESSAGEix-GLOBIOM 1.1-M-R12] | Low demand | ITA | Emissions¦CO2¦Power (estimated) | Mt CO2 | Secondary Energy¦Electricity¦Coal | elec_co2 |  | 2025 | 4.3428 | Secondary Energy¦Electricity¦Coal | 94
Downscaling[MESSAGEix-GLOBIOM 1.1-M-R12] | Low demand | ITA | Emissions¦CO2¦Power (estimated) | Mt CO2 | Secondary Energy¦Electricity¦Coal | elec_co2 |  | 2030 | 1.2878 | Secondary Energy¦Electricity¦Coal | 94
Downscaling[MESSAGEix-GLOBIOM 1.1-M-R12] | Low demand | ITA | Emissions¦CO2¦Power (estimated) | Mt CO2 | Secondary Energy¦Electricity¦Coal | elec_co2 |  | 2035 | 0.2256 | Secondary Energy¦Electricity¦Coal | 94
Downscaling[MESSAGEix-GLOBIOM 1.1-M-R12] | Low demand | ITA | Emissions¦CO2¦Power (estimated) | Mt CO2 | Secondary Energy¦Electricity¦Coal | elec_co2 |  | 2040 | 0.094 | Secondary Energy¦Electricity¦Coal | 94
Downscaling[MESSAGEix-GLOBIOM 1.1-M-R12] | Low demand | ITA | Emissions¦CO2¦Power (estimated) | Mt CO2 | Secondary Energy¦Electricity¦Coal | elec_co2 |  | 2045 | 0.0094 | Secondary Energy¦Electricity¦Coal | 94
Downscaling[MESSAGEix-GLOBIOM 1.1-M-R12] | Low demand | ITA | Emissions¦CO2¦Power (estimated) | Mt CO2 | Secondary Energy¦Electricity¦Coal | elec_co2 |  | 2050 | 0 | Secondary Energy¦Electricity¦Coal | 94
Downscaling[MESSAGEix-GLOBIOM 1.1-M-R12] | Low demand | ITA | Emissions¦CO2¦Power (estimated) | Mt CO2 | Secondary Energy¦Electricity¦Gas | elec_co2 |  | 2020 | 28.5175 | Secondary Energy¦Electricity¦Gas | 55
Downscaling[MESSAGEix-GLOBIOM 1.1-M-R12] | Low demand | ITA | Emissions¦CO2¦Power (estimated) | Mt CO2 | Secondary Energy¦Electricity¦Gas | elec_co2 |  | 2025 | 34.8975 | Secondary Energy¦Electricity¦Gas | 55
Downscaling[MESSAGEix-GLOBIOM 1.1-M-R12] | Low demand | ITA | Emissions¦CO2¦Power (estimated) | Mt CO2 | Secondary Energy¦Electricity¦Gas | elec_co2 |  | 2030 | 29.48 | Secondary Energy¦Electricity¦Gas | 55
Downscaling[MESSAGEix-GLOBIOM 1.1-M-R12] | Low demand | ITA | Emissions¦CO2¦Power (estimated) | Mt CO2 | Secondary Energy¦Electricity¦Gas | elec_co2 |  | 2035 | 9.581 | Secondary Energy¦Electricity¦Gas | 55
Downscaling[MESSAGEix-GLOBIOM 1.1-M-R12] | Low demand | ITA | Emissions¦CO2¦Power (estimated) | Mt CO2 | Secondary Energy¦Electricity¦Gas | elec_co2 |  | 2040 | 8.2555 | Secondary Energy¦Electricity¦Gas | 55
Downscaling[MESSAGEix-GLOBIOM 1.1-M-R12] | Low demand | ITA | Emissions¦CO2¦Power (estimated) | Mt CO2 | Secondary Energy¦Electricity¦Gas | elec_co2 |  | 2045 | 13.5795 | Secondary Energy¦Electricity¦Gas | 55
Downscaling[MESSAGEix-GLOBIOM 1.1-M-R12] | Low demand | ITA | Emissions¦CO2¦Power (estimated) | Mt CO2 | Secondary Energy¦Electricity¦Gas | elec_co2 |  | 2050 | 16.3625 | Secondary Energy¦Electricity¦Gas | 55
Downscaling[MESSAGEix-GLOBIOM 1.1-M-R12] | Low demand | ITA | Emissions¦CO2¦Power (estimated) | Mt CO2 | Secondary Energy¦Electricity¦Oil | elec_co2 |  | 2020 | 4.291 | Secondary Energy¦Electricity¦Oil | 70
Downscaling[MESSAGEix-GLOBIOM 1.1-M-R12] | Low demand | ITA | Emissions¦CO2¦Power (estimated) | Mt CO2 | Secondary Energy¦Electricity¦Oil | elec_co2 |  | 2025 | 0.021 | Secondary Energy¦Electricity¦Oil | 70
Downscaling[MESSAGEix-GLOBIOM 1.1-M-R12] | Low demand | ITA | Emissions¦CO2¦Power (estimated) | Mt CO2 | Secondary Energy¦Electricity¦Oil | elec_co2 |  | 2030 | 0 | Secondary Energy¦Electricity¦Oil | 70
Downscaling[MESSAGEix-GLOBIOM 1.1-M-R12] | Low demand | ITA | Emissions¦CO2¦Power (estimated) | Mt CO2 | Secondary Energy¦Electricity¦Oil | elec_co2 |  | 2035 | 0 | Secondary Energy¦Electricity¦Oil | 70
Downscaling[MESSAGEix-GLOBIOM 1.1-M-R12] | Low demand | ITA | Emissions¦CO2¦Power (estimated) | Mt CO2 | Secondary Energy¦Electricity¦Oil | elec_co2 |  | 2040 | 0 | Secondary Energy¦Electricity¦Oil | 70
Downscaling[MESSAGEix-GLOBIOM 1.1-M-R12] | Low demand | ITA | Emissions¦CO2¦Power (estimated) | Mt CO2 | Secondary Energy¦Electricity¦Oil | elec_co2 |  | 2045 | 0 | Secondary Energy¦Electricity¦Oil | 70
Downscaling[MESSAGEix-GLOBIOM 1.1-M-R12] | Low demand | ITA | Emissions¦CO2¦Power (estimated) | Mt CO2 | Secondary Energy¦Electricity¦Oil | elec_co2 |  | 2050 | 0 | Secondary Energy¦Electricity¦Oil | 70
Downscaling[MESSAGEix-GLOBIOM 1.1-M-R12] | Low demand | ITA | Price¦Primary Energy¦Biomass | US$2010/GJ | Price¦Primary Energy¦Biomass | fuel_supply | bioenergy | 2020 | 0.7933 | Price¦Primary Energy¦Biomass
Downscaling[MESSAGEix-GLOBIOM 1.1-M-R12] | Low demand | ITA | Price¦Primary Energy¦Biomass | US$2010/GJ | Price¦Primary Energy¦Biomass | fuel_supply | bioenergy | 2025 | 2.3658 | Price¦Primary Energy¦Biomass
Downscaling[MESSAGEix-GLOBIOM 1.1-M-R12] | Low demand | ITA | Price¦Primary Energy¦Biomass | US$2010/GJ | Price¦Primary Energy¦Biomass | fuel_supply | bioenergy | 2030 | 7.2775 | Price¦Primary Energy¦Biomass
Downscaling[MESSAGEix-GLOBIOM 1.1-M-R12] | Low demand | ITA | Price¦Primary Energy¦Biomass | US$2010/GJ | Price¦Primary Energy¦Biomass | fuel_supply | bioenergy | 2035 | 7.47 | Price¦Primary Energy¦Biomass
Downscaling[MESSAGEix-GLOBIOM 1.1-M-R12] | Low demand | ITA | Price¦Primary Energy¦Biomass | US$2010/GJ | Price¦Primary Energy¦Biomass | fuel_supply | bioenergy | 2040 | 12.0372 | Price¦Primary Energy¦Biomass
Downscaling[MESSAGEix-GLOBIOM 1.1-M-R12] | Low demand | ITA | Price¦Primary Energy¦Biomass | US$2010/GJ | Price¦Primary Energy¦Biomass | fuel_supply | bioenergy | 2045 | 18.975 | Price¦Primary Energy¦Biomass
Downscaling[MESSAGEix-GLOBIOM 1.1-M-R12] | Low demand | ITA | Price¦Primary Energy¦Biomass | US$2010/GJ | Price¦Primary Energy¦Biomass | fuel_supply | bioenergy | 2050 | 18.1554 | Price¦Primary Energy¦Biomass
Downscaling[MESSAGEix-GLOBIOM 1.1-M-R12] | Low demand | ITA | Price¦Primary Energy¦Coal | US$2010/GJ | Price¦Primary Energy¦Coal | fuel_supply | coal | 2020 | 1.8211 | Price¦Primary Energy¦Coal
Downscaling[MESSAGEix-GLOBIOM 1.1-M-R12] | Low demand | ITA | Price¦Primary Energy¦Coal | US$2010/GJ | Price¦Primary Energy¦Coal | fuel_supply | coal | 2025 | 1.816 | Price¦Primary Energy¦Coal
Downscaling[MESSAGEix-GLOBIOM 1.1-M-R12] | Low demand | ITA | Price¦Primary Energy¦Coal | US$2010/GJ | Price¦Primary Energy¦Coal | fuel_supply | coal | 2030 | -11.7649 | Price¦Primary Energy¦Coal
Downscaling[MESSAGEix-GLOBIOM 1.1-M-R12] | Low demand | ITA | Price¦Primary Energy¦Coal | US$2010/GJ | Price¦Primary Energy¦Coal | fuel_supply | coal | 2035 | -5.6933 | Price¦Primary Energy¦Coal
Downscaling[MESSAGEix-GLOBIOM 1.1-M-R12] | Low demand | ITA | Price¦Primary Energy¦Coal | US$2010/GJ | Price¦Primary Energy¦Coal | fuel_supply | coal | 2040 | 0.2686 | Price¦Primary Energy¦Coal
Downscaling[MESSAGEix-GLOBIOM 1.1-M-R12] | Low demand | ITA | Price¦Primary Energy¦Coal | US$2010/GJ | Price¦Primary Energy¦Coal | fuel_supply | coal | 2045 | 5.3328 | Price¦Primary Energy¦Coal
Downscaling[MESSAGEix-GLOBIOM 1.1-M-R12] | Low demand | ITA | Price¦Primary Energy¦Coal | US$2010/GJ | Price¦Primary Energy¦Coal | fuel_supply | coal | 2050 | 6.3019 | Price¦Primary Energy¦Coal
Downscaling[MESSAGEix-GLOBIOM 1.1-M-R12] | Low demand | ITA | Price¦Primary Energy¦Gas | US$2010/GJ | Price¦Primary Energy¦Gas | fuel_supply | gas | 2020 | 2.4039 | Price¦Primary Energy¦Gas
Downscaling[MESSAGEix-GLOBIOM 1.1-M-R12] | Low demand | ITA | Price¦Primary Energy¦Gas | US$2010/GJ | Price¦Primary Energy¦Gas | fuel_supply | gas | 2025 | 2.8318 | Price¦Primary Energy¦Gas
Downscaling[MESSAGEix-GLOBIOM 1.1-M-R12] | Low demand | ITA | Price¦Primary Energy¦Gas | US$2010/GJ | Price¦Primary Energy¦Gas | fuel_supply | gas | 2030 | 0.684 | Price¦Primary Energy¦Gas
Downscaling[MESSAGEix-GLOBIOM 1.1-M-R12] | Low demand | ITA | Price¦Primary Energy¦Gas | US$2010/GJ | Price¦Primary Energy¦Gas | fuel_supply | gas | 2035 | 0.5723 | Price¦Primary Energy¦Gas
Downscaling[MESSAGEix-GLOBIOM 1.1-M-R12] | Low demand | ITA | Price¦Primary Energy¦Gas | US$2010/GJ | Price¦Primary Energy¦Gas | fuel_supply | gas | 2040 | 1.6143 | Price¦Primary Energy¦Gas
Downscaling[MESSAGEix-GLOBIOM 1.1-M-R12] | Low demand | ITA | Price¦Primary Energy¦Gas | US$2010/GJ | Price¦Primary Energy¦Gas | fuel_supply | gas | 2045 | 4.744 | Price¦Primary Energy¦Gas
Downscaling[MESSAGEix-GLOBIOM 1.1-M-R12] | Low demand | ITA | Price¦Primary Energy¦Gas | US$2010/GJ | Price¦Primary Energy¦Gas | fuel_supply | gas | 2050 | 5.2604 | Price¦Primary Energy¦Gas
Downscaling[MESSAGEix-GLOBIOM 1.1-M-R12] | Low demand | ITA | Price¦Secondary Energy¦Liquids¦Oil | US$2010/GJ | Price¦Secondary Energy¦Liquids¦Oil | fuel_supply | oil | 2020 | 3.1243 | Price¦Secondary Energy¦Liquids¦Oil
Downscaling[MESSAGEix-GLOBIOM 1.1-M-R12] | Low demand | ITA | Price¦Secondary Energy¦Liquids¦Oil | US$2010/GJ | Price¦Secondary Energy¦Liquids¦Oil | fuel_supply | oil | 2025 | 4.3204 | Price¦Secondary Energy¦Liquids¦Oil
Downscaling[MESSAGEix-GLOBIOM 1.1-M-R12] | Low demand | ITA | Price¦Secondary Energy¦Liquids¦Oil | US$2010/GJ | Price¦Secondary Energy¦Liquids¦Oil | fuel_supply | oil | 2030 | 4.169 | Price¦Secondary Energy¦Liquids¦Oil
Downscaling[MESSAGEix-GLOBIOM 1.1-M-R12] | Low demand | ITA | Price¦Secondary Energy¦Liquids¦Oil | US$2010/GJ | Price¦Secondary Energy¦Liquids¦Oil | fuel_supply | oil | 2035 | 4.8044 | Price¦Secondary Energy¦Liquids¦Oil
Downscaling[MESSAGEix-GLOBIOM 1.1-M-R12] | Low demand | ITA | Price¦Secondary Energy¦Liquids¦Oil | US$2010/GJ | Price¦Secondary Energy¦Liquids¦Oil | fuel_supply | oil | 2040 | 4.8071 | Price¦Secondary Energy¦Liquids¦Oil
Downscaling[MESSAGEix-GLOBIOM 1.1-M-R12] | Low demand | ITA | Price¦Secondary Energy¦Liquids¦Oil | US$2010/GJ | Price¦Secondary Energy¦Liquids¦Oil | fuel_supply | oil | 2045 | 8.4628 | Price¦Secondary Energy¦Liquids¦Oil
Downscaling[MESSAGEix-GLOBIOM 1.1-M-R12] | Low demand | ITA | Price¦Secondary Energy¦Liquids¦Oil | US$2010/GJ | Price¦Secondary Energy¦Liquids¦Oil | fuel_supply | oil | 2050 | 3.1471 | Price¦Secondary Energy¦Liquids¦Oil
Downscaling[MESSAGEix-GLOBIOM 1.1-M-R12] | Low demand | ITA | Emissions¦CO2 | Mt CO2/yr | Emissions¦CO2 | scenarios - CO2 abatement | CO2 | 2020 | 247.5349 | Emissions¦CO2
Downscaling[MESSAGEix-GLOBIOM 1.1-M-R12] | Low demand | ITA | Emissions¦CO2 | Mt CO2/yr | Emissions¦CO2 | scenarios - CO2 abatement | CO2 | 2025 | 273.1034 | Emissions¦CO2
Downscaling[MESSAGEix-GLOBIOM 1.1-M-R12] | Low demand | ITA | Emissions¦CO2 | Mt CO2/yr | Emissions¦CO2 | scenarios - CO2 abatement | CO2 | 2030 | 175.0011 | Emissions¦CO2
Downscaling[MESSAGEix-GLOBIOM 1.1-M-R12] | Low demand | ITA | Emissions¦CO2 | Mt CO2/yr | Emissions¦CO2 | scenarios - CO2 abatement | CO2 | 2035 | 102.0621 | Emissions¦CO2
Downscaling[MESSAGEix-GLOBIOM 1.1-M-R12] | Low demand | ITA | Emissions¦CO2 | Mt CO2/yr | Emissions¦CO2 | scenarios - CO2 abatement | CO2 | 2040 | 47.074 | Emissions¦CO2
Downscaling[MESSAGEix-GLOBIOM 1.1-M-R12] | Low demand | ITA | Emissions¦CO2 | Mt CO2/yr | Emissions¦CO2 | scenarios - CO2 abatement | CO2 | 2045 | -2.2346 | Emissions¦CO2
Downscaling[MESSAGEix-GLOBIOM 1.1-M-R12] | Low demand | ITA | Emissions¦CO2 | Mt CO2/yr | Emissions¦CO2 | scenarios - CO2 abatement | CO2 | 2050 | -34.3079 | Emissions¦CO2
Downscaling[MESSAGEix-GLOBIOM 1.1-M-R12] | Low demand | ITA | Emissions¦CO2¦Energy | Mt CO2/yr | Emissions¦CO2¦Energy | scenarios - CO2 abatement | CO2 | 2020 | 297.6047 | Emissions¦CO2¦Energy
Downscaling[MESSAGEix-GLOBIOM 1.1-M-R12] | Low demand | ITA | Emissions¦CO2¦Energy | Mt CO2/yr | Emissions¦CO2¦Energy | scenarios - CO2 abatement | CO2 | 2025 | 308.7393 | Emissions¦CO2¦Energy
Downscaling[MESSAGEix-GLOBIOM 1.1-M-R12] | Low demand | ITA | Emissions¦CO2¦Energy | Mt CO2/yr | Emissions¦CO2¦Energy | scenarios - CO2 abatement | CO2 | 2030 | 225.5799 | Emissions¦CO2¦Energy
Downscaling[MESSAGEix-GLOBIOM 1.1-M-R12] | Low demand | ITA | Emissions¦CO2¦Energy | Mt CO2/yr | Emissions¦CO2¦Energy | scenarios - CO2 abatement | CO2 | 2035 | 159.2093 | Emissions¦CO2¦Energy
Downscaling[MESSAGEix-GLOBIOM 1.1-M-R12] | Low demand | ITA | Emissions¦CO2¦Energy | Mt CO2/yr | Emissions¦CO2¦Energy | scenarios - CO2 abatement | CO2 | 2040 | 110.2896 | Emissions¦CO2¦Energy
Downscaling[MESSAGEix-GLOBIOM 1.1-M-R12] | Low demand | ITA | Emissions¦CO2¦Energy | Mt CO2/yr | Emissions¦CO2¦Energy | scenarios - CO2 abatement | CO2 | 2045 | 69.075 | Emissions¦CO2¦Energy
Downscaling[MESSAGEix-GLOBIOM 1.1-M-R12] | Low demand | ITA | Emissions¦CO2¦Energy | Mt CO2/yr | Emissions¦CO2¦Energy | scenarios - CO2 abatement | CO2 | 2050 | 40.9237 | Emissions¦CO2¦Energy
Downscaling[MESSAGEix-GLOBIOM 1.1-M-R12] | Nationally Determined Contributions (NDCs) | ITA | Carbon Sequestration¦CCS | Mt CO2/yr | Carbon Sequestration¦CCS | CCS potential |  | 2020 | 0 | Carbon Sequestration¦CCS
Downscaling[MESSAGEix-GLOBIOM 1.1-M-R12] | Nationally Determined Contributions (NDCs) | ITA | Carbon Sequestration¦CCS | Mt CO2/yr | Carbon Sequestration¦CCS | CCS potential |  | 2025 | 0 | Carbon Sequestration¦CCS
Downscaling[MESSAGEix-GLOBIOM 1.1-M-R12] | Nationally Determined Contributions (NDCs) | ITA | Carbon Sequestration¦CCS | Mt CO2/yr | Carbon Sequestration¦CCS | CCS potential |  | 2030 | 0 | Carbon Sequestration¦CCS
Downscaling[MESSAGEix-GLOBIOM 1.1-M-R12] | Nationally Determined Contributions (NDCs) | ITA | Carbon Sequestration¦CCS | Mt CO2/yr | Carbon Sequestration¦CCS | CCS potential |  | 2035 | 6.6894 | Carbon Sequestration¦CCS
Downscaling[MESSAGEix-GLOBIOM 1.1-M-R12] | Nationally Determined Contributions (NDCs) | ITA | Carbon Sequestration¦CCS | Mt CO2/yr | Carbon Sequestration¦CCS | CCS potential |  | 2040 | 10.3957 | Carbon Sequestration¦CCS
Downscaling[MESSAGEix-GLOBIOM 1.1-M-R12] | Nationally Determined Contributions (NDCs) | ITA | Carbon Sequestration¦CCS | Mt CO2/yr | Carbon Sequestration¦CCS | CCS potential |  | 2045 | 13.5246 | Carbon Sequestration¦CCS
Downscaling[MESSAGEix-GLOBIOM 1.1-M-R12] | Nationally Determined Contributions (NDCs) | ITA | Carbon Sequestration¦CCS | Mt CO2/yr | Carbon Sequestration¦CCS | CCS potential |  | 2050 | 19.8865 | Carbon Sequestration¦CCS
Downscaling[MESSAGEix-GLOBIOM 1.1-M-R12] | Nationally Determined Contributions (NDCs) | ITA | Final Energy¦Industry¦Electricity | EJ/yr | Final Energy¦Industry¦Electricity | demand_projection | elc_industry | 2020 | 0.3769 | Final Energy¦Industry¦Electricity
Downscaling[MESSAGEix-GLOBIOM 1.1-M-R12] | Nationally Determined Contributions (NDCs) | ITA | Final Energy¦Industry¦Electricity | EJ/yr | Final Energy¦Industry¦Electricity | demand_projection | elc_industry | 2025 | 0.3228 | Final Energy¦Industry¦Electricity
Downscaling[MESSAGEix-GLOBIOM 1.1-M-R12] | Nationally Determined Contributions (NDCs) | ITA | Final Energy¦Industry¦Electricity | EJ/yr | Final Energy¦Industry¦Electricity | demand_projection | elc_industry | 2030 | 0.2942 | Final Energy¦Industry¦Electricity
Downscaling[MESSAGEix-GLOBIOM 1.1-M-R12] | Nationally Determined Contributions (NDCs) | ITA | Final Energy¦Industry¦Electricity | EJ/yr | Final Energy¦Industry¦Electricity | demand_projection | elc_industry | 2035 | 0.2791 | Final Energy¦Industry¦Electricity
Downscaling[MESSAGEix-GLOBIOM 1.1-M-R12] | Nationally Determined Contributions (NDCs) | ITA | Final Energy¦Industry¦Electricity | EJ/yr | Final Energy¦Industry¦Electricity | demand_projection | elc_industry | 2040 | 0.2733 | Final Energy¦Industry¦Electricity
Downscaling[MESSAGEix-GLOBIOM 1.1-M-R12] | Nationally Determined Contributions (NDCs) | ITA | Final Energy¦Industry¦Electricity | EJ/yr | Final Energy¦Industry¦Electricity | demand_projection | elc_industry | 2045 | 0.2755 | Final Energy¦Industry¦Electricity
Downscaling[MESSAGEix-GLOBIOM 1.1-M-R12] | Nationally Determined Contributions (NDCs) | ITA | Final Energy¦Industry¦Electricity | EJ/yr | Final Energy¦Industry¦Electricity | demand_projection | elc_industry | 2050 | 0.3021 | Final Energy¦Industry¦Electricity
Downscaling[MESSAGEix-GLOBIOM 1.1-M-R12] | Nationally Determined Contributions (NDCs) | ITA | Final Energy¦Residential and Commercial¦Electricity | EJ/yr | Final Energy¦Residential and Commercial¦Electricity | demand_projection | elc_buildings | 2020 | 0.6983 | Final Energy¦Residential and Commercial¦Electricity
Downscaling[MESSAGEix-GLOBIOM 1.1-M-R12] | Nationally Determined Contributions (NDCs) | ITA | Final Energy¦Residential and Commercial¦Electricity | EJ/yr | Final Energy¦Residential and Commercial¦Electricity | demand_projection | elc_buildings | 2025 | 0.8125 | Final Energy¦Residential and Commercial¦Electricity
Downscaling[MESSAGEix-GLOBIOM 1.1-M-R12] | Nationally Determined Contributions (NDCs) | ITA | Final Energy¦Residential and Commercial¦Electricity | EJ/yr | Final Energy¦Residential and Commercial¦Electricity | demand_projection | elc_buildings | 2030 | 0.8812 | Final Energy¦Residential and Commercial¦Electricity
Downscaling[MESSAGEix-GLOBIOM 1.1-M-R12] | Nationally Determined Contributions (NDCs) | ITA | Final Energy¦Residential and Commercial¦Electricity | EJ/yr | Final Energy¦Residential and Commercial¦Electricity | demand_projection | elc_buildings | 2035 | 0.9141 | Final Energy¦Residential and Commercial¦Electricity
Downscaling[MESSAGEix-GLOBIOM 1.1-M-R12] | Nationally Determined Contributions (NDCs) | ITA | Final Energy¦Residential and Commercial¦Electricity | EJ/yr | Final Energy¦Residential and Commercial¦Electricity | demand_projection | elc_buildings | 2040 | 0.9646 | Final Energy¦Residential and Commercial¦Electricity
Downscaling[MESSAGEix-GLOBIOM 1.1-M-R12] | Nationally Determined Contributions (NDCs) | ITA | Final Energy¦Residential and Commercial¦Electricity | EJ/yr | Final Energy¦Residential and Commercial¦Electricity | demand_projection | elc_buildings | 2045 | 1.021 | Final Energy¦Residential and Commercial¦Electricity
Downscaling[MESSAGEix-GLOBIOM 1.1-M-R12] | Nationally Determined Contributions (NDCs) | ITA | Final Energy¦Residential and Commercial¦Electricity | EJ/yr | Final Energy¦Residential and Commercial¦Electricity | demand_projection | elc_buildings | 2050 | 1.0988 | Final Energy¦Residential and Commercial¦Electricity
Downscaling[MESSAGEix-GLOBIOM 1.1-M-R12] | Nationally Determined Contributions (NDCs) | ITA | Final Energy¦Transportation¦Electricity | EJ/yr | Final Energy¦Transportation¦Electricity | demand_projection | elc_transport | 2020 | 0.0545 | Final Energy¦Transportation¦Electricity
Downscaling[MESSAGEix-GLOBIOM 1.1-M-R12] | Nationally Determined Contributions (NDCs) | ITA | Final Energy¦Transportation¦Electricity | EJ/yr | Final Energy¦Transportation¦Electricity | demand_projection | elc_transport | 2025 | 0.0415 | Final Energy¦Transportation¦Electricity
Downscaling[MESSAGEix-GLOBIOM 1.1-M-R12] | Nationally Determined Contributions (NDCs) | ITA | Final Energy¦Transportation¦Electricity | EJ/yr | Final Energy¦Transportation¦Electricity | demand_projection | elc_transport | 2030 | 0.051 | Final Energy¦Transportation¦Electricity
Downscaling[MESSAGEix-GLOBIOM 1.1-M-R12] | Nationally Determined Contributions (NDCs) | ITA | Final Energy¦Transportation¦Electricity | EJ/yr | Final Energy¦Transportation¦Electricity | demand_projection | elc_transport | 2035 | 0.0759 | Final Energy¦Transportation¦Electricity
Downscaling[MESSAGEix-GLOBIOM 1.1-M-R12] | Nationally Determined Contributions (NDCs) | ITA | Final Energy¦Transportation¦Electricity | EJ/yr | Final Energy¦Transportation¦Electricity | demand_projection | elc_transport | 2040 | 0.1269 | Final Energy¦Transportation¦Electricity
Downscaling[MESSAGEix-GLOBIOM 1.1-M-R12] | Nationally Determined Contributions (NDCs) | ITA | Final Energy¦Transportation¦Electricity | EJ/yr | Final Energy¦Transportation¦Electricity | demand_projection | elc_transport | 2045 | 0.231 | Final Energy¦Transportation¦Electricity
Downscaling[MESSAGEix-GLOBIOM 1.1-M-R12] | Nationally Determined Contributions (NDCs) | ITA | Final Energy¦Transportation¦Electricity | EJ/yr | Final Energy¦Transportation¦Electricity | demand_projection | elc_transport | 2050 | 0.341 | Final Energy¦Transportation¦Electricity
Downscaling[MESSAGEix-GLOBIOM 1.1-M-R12] | Nationally Determined Contributions (NDCs) | ITA | Emissions¦CO2¦Power (estimated) | Mt CO2 | Secondary Energy¦Electricity¦Coal | elec_co2 |  | 2020 | 7.5294 | Secondary Energy¦Electricity¦Coal | 94
Downscaling[MESSAGEix-GLOBIOM 1.1-M-R12] | Nationally Determined Contributions (NDCs) | ITA | Emissions¦CO2¦Power (estimated) | Mt CO2 | Secondary Energy¦Electricity¦Coal | elec_co2 |  | 2025 | 4.2018 | Secondary Energy¦Electricity¦Coal | 94
Downscaling[MESSAGEix-GLOBIOM 1.1-M-R12] | Nationally Determined Contributions (NDCs) | ITA | Emissions¦CO2¦Power (estimated) | Mt CO2 | Secondary Energy¦Electricity¦Coal | elec_co2 |  | 2030 | 1.692 | Secondary Energy¦Electricity¦Coal | 94
Downscaling[MESSAGEix-GLOBIOM 1.1-M-R12] | Nationally Determined Contributions (NDCs) | ITA | Emissions¦CO2¦Power (estimated) | Mt CO2 | Secondary Energy¦Electricity¦Coal | elec_co2 |  | 2035 | 0.3384 | Secondary Energy¦Electricity¦Coal | 94
Downscaling[MESSAGEix-GLOBIOM 1.1-M-R12] | Nationally Determined Contributions (NDCs) | ITA | Emissions¦CO2¦Power (estimated) | Mt CO2 | Secondary Energy¦Electricity¦Coal | elec_co2 |  | 2040 | 0.2162 | Secondary Energy¦Electricity¦Coal | 94
Downscaling[MESSAGEix-GLOBIOM 1.1-M-R12] | Nationally Determined Contributions (NDCs) | ITA | Emissions¦CO2¦Power (estimated) | Mt CO2 | Secondary Energy¦Electricity¦Coal | elec_co2 |  | 2045 | 0 | Secondary Energy¦Electricity¦Coal | 94
Downscaling[MESSAGEix-GLOBIOM 1.1-M-R12] | Nationally Determined Contributions (NDCs) | ITA | Emissions¦CO2¦Power (estimated) | Mt CO2 | Secondary Energy¦Electricity¦Coal | elec_co2 |  | 2050 | 0 | Secondary Energy¦Electricity¦Coal | 94
Downscaling[MESSAGEix-GLOBIOM 1.1-M-R12] | Nationally Determined Contributions (NDCs) | ITA | Emissions¦CO2¦Power (estimated) | Mt CO2 | Secondary Energy¦Electricity¦Gas | elec_co2 |  | 2020 | 28.6165 | Secondary Energy¦Electricity¦Gas | 55
Downscaling[MESSAGEix-GLOBIOM 1.1-M-R12] | Nationally Determined Contributions (NDCs) | ITA | Emissions¦CO2¦Power (estimated) | Mt CO2 | Secondary Energy¦Electricity¦Gas | elec_co2 |  | 2025 | 34.287 | Secondary Energy¦Electricity¦Gas | 55
Downscaling[MESSAGEix-GLOBIOM 1.1-M-R12] | Nationally Determined Contributions (NDCs) | ITA | Emissions¦CO2¦Power (estimated) | Mt CO2 | Secondary Energy¦Electricity¦Gas | elec_co2 |  | 2030 | 34.441 | Secondary Energy¦Electricity¦Gas | 55
Downscaling[MESSAGEix-GLOBIOM 1.1-M-R12] | Nationally Determined Contributions (NDCs) | ITA | Emissions¦CO2¦Power (estimated) | Mt CO2 | Secondary Energy¦Electricity¦Gas | elec_co2 |  | 2035 | 33.5335 | Secondary Energy¦Electricity¦Gas | 55
Downscaling[MESSAGEix-GLOBIOM 1.1-M-R12] | Nationally Determined Contributions (NDCs) | ITA | Emissions¦CO2¦Power (estimated) | Mt CO2 | Secondary Energy¦Electricity¦Gas | elec_co2 |  | 2040 | 35.244 | Secondary Energy¦Electricity¦Gas | 55
Downscaling[MESSAGEix-GLOBIOM 1.1-M-R12] | Nationally Determined Contributions (NDCs) | ITA | Emissions¦CO2¦Power (estimated) | Mt CO2 | Secondary Energy¦Electricity¦Gas | elec_co2 |  | 2045 | 38.3185 | Secondary Energy¦Electricity¦Gas | 55
Downscaling[MESSAGEix-GLOBIOM 1.1-M-R12] | Nationally Determined Contributions (NDCs) | ITA | Emissions¦CO2¦Power (estimated) | Mt CO2 | Secondary Energy¦Electricity¦Gas | elec_co2 |  | 2050 | 44.858 | Secondary Energy¦Electricity¦Gas | 55
Downscaling[MESSAGEix-GLOBIOM 1.1-M-R12] | Nationally Determined Contributions (NDCs) | ITA | Emissions¦CO2¦Power (estimated) | Mt CO2 | Secondary Energy¦Electricity¦Oil | elec_co2 |  | 2020 | 4.354 | Secondary Energy¦Electricity¦Oil | 70
Downscaling[MESSAGEix-GLOBIOM 1.1-M-R12] | Nationally Determined Contributions (NDCs) | ITA | Emissions¦CO2¦Power (estimated) | Mt CO2 | Secondary Energy¦Electricity¦Oil | elec_co2 |  | 2025 | 0.021 | Secondary Energy¦Electricity¦Oil | 70
Downscaling[MESSAGEix-GLOBIOM 1.1-M-R12] | Nationally Determined Contributions (NDCs) | ITA | Emissions¦CO2¦Power (estimated) | Mt CO2 | Secondary Energy¦Electricity¦Oil | elec_co2 |  | 2030 | 0 | Secondary Energy¦Electricity¦Oil | 70
Downscaling[MESSAGEix-GLOBIOM 1.1-M-R12] | Nationally Determined Contributions (NDCs) | ITA | Emissions¦CO2¦Power (estimated) | Mt CO2 | Secondary Energy¦Electricity¦Oil | elec_co2 |  | 2035 | 0 | Secondary Energy¦Electricity¦Oil | 70
Downscaling[MESSAGEix-GLOBIOM 1.1-M-R12] | Nationally Determined Contributions (NDCs) | ITA | Emissions¦CO2¦Power (estimated) | Mt CO2 | Secondary Energy¦Electricity¦Oil | elec_co2 |  | 2040 | 0 | Secondary Energy¦Electricity¦Oil | 70
Downscaling[MESSAGEix-GLOBIOM 1.1-M-R12] | Nationally Determined Contributions (NDCs) | ITA | Emissions¦CO2¦Power (estimated) | Mt CO2 | Secondary Energy¦Electricity¦Oil | elec_co2 |  | 2045 | 0 | Secondary Energy¦Electricity¦Oil | 70
Downscaling[MESSAGEix-GLOBIOM 1.1-M-R12] | Nationally Determined Contributions (NDCs) | ITA | Emissions¦CO2¦Power (estimated) | Mt CO2 | Secondary Energy¦Electricity¦Oil | elec_co2 |  | 2050 | 0 | Secondary Energy¦Electricity¦Oil | 70
Downscaling[MESSAGEix-GLOBIOM 1.1-M-R12] | Nationally Determined Contributions (NDCs) | ITA | Price¦Primary Energy¦Biomass | US$2010/GJ | Price¦Primary Energy¦Biomass | fuel_supply | bioenergy | 2020 | 0.7933 | Price¦Primary Energy¦Biomass
Downscaling[MESSAGEix-GLOBIOM 1.1-M-R12] | Nationally Determined Contributions (NDCs) | ITA | Price¦Primary Energy¦Biomass | US$2010/GJ | Price¦Primary Energy¦Biomass | fuel_supply | bioenergy | 2025 | 2.3658 | Price¦Primary Energy¦Biomass
Downscaling[MESSAGEix-GLOBIOM 1.1-M-R12] | Nationally Determined Contributions (NDCs) | ITA | Price¦Primary Energy¦Biomass | US$2010/GJ | Price¦Primary Energy¦Biomass | fuel_supply | bioenergy | 2030 | 4.1578 | Price¦Primary Energy¦Biomass
Downscaling[MESSAGEix-GLOBIOM 1.1-M-R12] | Nationally Determined Contributions (NDCs) | ITA | Price¦Primary Energy¦Biomass | US$2010/GJ | Price¦Primary Energy¦Biomass | fuel_supply | bioenergy | 2035 | 4.0719 | Price¦Primary Energy¦Biomass
Downscaling[MESSAGEix-GLOBIOM 1.1-M-R12] | Nationally Determined Contributions (NDCs) | ITA | Price¦Primary Energy¦Biomass | US$2010/GJ | Price¦Primary Energy¦Biomass | fuel_supply | bioenergy | 2040 | 6.8927 | Price¦Primary Energy¦Biomass
Downscaling[MESSAGEix-GLOBIOM 1.1-M-R12] | Nationally Determined Contributions (NDCs) | ITA | Price¦Primary Energy¦Biomass | US$2010/GJ | Price¦Primary Energy¦Biomass | fuel_supply | bioenergy | 2045 | 5.6954 | Price¦Primary Energy¦Biomass
Downscaling[MESSAGEix-GLOBIOM 1.1-M-R12] | Nationally Determined Contributions (NDCs) | ITA | Price¦Primary Energy¦Biomass | US$2010/GJ | Price¦Primary Energy¦Biomass | fuel_supply | bioenergy | 2050 | 6.9613 | Price¦Primary Energy¦Biomass
Downscaling[MESSAGEix-GLOBIOM 1.1-M-R12] | Nationally Determined Contributions (NDCs) | ITA | Price¦Primary Energy¦Coal | US$2010/GJ | Price¦Primary Energy¦Coal | fuel_supply | coal | 2020 | 1.8211 | Price¦Primary Energy¦Coal
Downscaling[MESSAGEix-GLOBIOM 1.1-M-R12] | Nationally Determined Contributions (NDCs) | ITA | Price¦Primary Energy¦Coal | US$2010/GJ | Price¦Primary Energy¦Coal | fuel_supply | coal | 2025 | 1.816 | Price¦Primary Energy¦Coal
Downscaling[MESSAGEix-GLOBIOM 1.1-M-R12] | Nationally Determined Contributions (NDCs) | ITA | Price¦Primary Energy¦Coal | US$2010/GJ | Price¦Primary Energy¦Coal | fuel_supply | coal | 2030 | -2.3642 | Price¦Primary Energy¦Coal
Downscaling[MESSAGEix-GLOBIOM 1.1-M-R12] | Nationally Determined Contributions (NDCs) | ITA | Price¦Primary Energy¦Coal | US$2010/GJ | Price¦Primary Energy¦Coal | fuel_supply | coal | 2035 | -2.1755 | Price¦Primary Energy¦Coal
Downscaling[MESSAGEix-GLOBIOM 1.1-M-R12] | Nationally Determined Contributions (NDCs) | ITA | Price¦Primary Energy¦Coal | US$2010/GJ | Price¦Primary Energy¦Coal | fuel_supply | coal | 2040 | -2.5793 | Price¦Primary Energy¦Coal
Downscaling[MESSAGEix-GLOBIOM 1.1-M-R12] | Nationally Determined Contributions (NDCs) | ITA | Price¦Primary Energy¦Coal | US$2010/GJ | Price¦Primary Energy¦Coal | fuel_supply | coal | 2045 | 2.0838 | Price¦Primary Energy¦Coal
Downscaling[MESSAGEix-GLOBIOM 1.1-M-R12] | Nationally Determined Contributions (NDCs) | ITA | Price¦Primary Energy¦Coal | US$2010/GJ | Price¦Primary Energy¦Coal | fuel_supply | coal | 2050 | 2.1049 | Price¦Primary Energy¦Coal
Downscaling[MESSAGEix-GLOBIOM 1.1-M-R12] | Nationally Determined Contributions (NDCs) | ITA | Price¦Primary Energy¦Gas | US$2010/GJ | Price¦Primary Energy¦Gas | fuel_supply | gas | 2020 | 2.4039 | Price¦Primary Energy¦Gas
Downscaling[MESSAGEix-GLOBIOM 1.1-M-R12] | Nationally Determined Contributions (NDCs) | ITA | Price¦Primary Energy¦Gas | US$2010/GJ | Price¦Primary Energy¦Gas | fuel_supply | gas | 2025 | 2.8318 | Price¦Primary Energy¦Gas
Downscaling[MESSAGEix-GLOBIOM 1.1-M-R12] | Nationally Determined Contributions (NDCs) | ITA | Price¦Primary Energy¦Gas | US$2010/GJ | Price¦Primary Energy¦Gas | fuel_supply | gas | 2030 | 3.1796 | Price¦Primary Energy¦Gas
Downscaling[MESSAGEix-GLOBIOM 1.1-M-R12] | Nationally Determined Contributions (NDCs) | ITA | Price¦Primary Energy¦Gas | US$2010/GJ | Price¦Primary Energy¦Gas | fuel_supply | gas | 2035 | 3.6646 | Price¦Primary Energy¦Gas
Downscaling[MESSAGEix-GLOBIOM 1.1-M-R12] | Nationally Determined Contributions (NDCs) | ITA | Price¦Primary Energy¦Gas | US$2010/GJ | Price¦Primary Energy¦Gas | fuel_supply | gas | 2040 | 3.8375 | Price¦Primary Energy¦Gas
Downscaling[MESSAGEix-GLOBIOM 1.1-M-R12] | Nationally Determined Contributions (NDCs) | ITA | Price¦Primary Energy¦Gas | US$2010/GJ | Price¦Primary Energy¦Gas | fuel_supply | gas | 2045 | 4.4396 | Price¦Primary Energy¦Gas
Downscaling[MESSAGEix-GLOBIOM 1.1-M-R12] | Nationally Determined Contributions (NDCs) | ITA | Price¦Primary Energy¦Gas | US$2010/GJ | Price¦Primary Energy¦Gas | fuel_supply | gas | 2050 | 4.7228 | Price¦Primary Energy¦Gas
Downscaling[MESSAGEix-GLOBIOM 1.1-M-R12] | Nationally Determined Contributions (NDCs) | ITA | Price¦Secondary Energy¦Liquids¦Oil | US$2010/GJ | Price¦Secondary Energy¦Liquids¦Oil | fuel_supply | oil | 2020 | 3.1243 | Price¦Secondary Energy¦Liquids¦Oil
Downscaling[MESSAGEix-GLOBIOM 1.1-M-R12] | Nationally Determined Contributions (NDCs) | ITA | Price¦Secondary Energy¦Liquids¦Oil | US$2010/GJ | Price¦Secondary Energy¦Liquids¦Oil | fuel_supply | oil | 2025 | 4.3204 | Price¦Secondary Energy¦Liquids¦Oil
Downscaling[MESSAGEix-GLOBIOM 1.1-M-R12] | Nationally Determined Contributions (NDCs) | ITA | Price¦Secondary Energy¦Liquids¦Oil | US$2010/GJ | Price¦Secondary Energy¦Liquids¦Oil | fuel_supply | oil | 2030 | 4.5172 | Price¦Secondary Energy¦Liquids¦Oil
Downscaling[MESSAGEix-GLOBIOM 1.1-M-R12] | Nationally Determined Contributions (NDCs) | ITA | Price¦Secondary Energy¦Liquids¦Oil | US$2010/GJ | Price¦Secondary Energy¦Liquids¦Oil | fuel_supply | oil | 2035 | 5.2997 | Price¦Secondary Energy¦Liquids¦Oil
Downscaling[MESSAGEix-GLOBIOM 1.1-M-R12] | Nationally Determined Contributions (NDCs) | ITA | Price¦Secondary Energy¦Liquids¦Oil | US$2010/GJ | Price¦Secondary Energy¦Liquids¦Oil | fuel_supply | oil | 2040 | 5.3038 | Price¦Secondary Energy¦Liquids¦Oil
Downscaling[MESSAGEix-GLOBIOM 1.1-M-R12] | Nationally Determined Contributions (NDCs) | ITA | Price¦Secondary Energy¦Liquids¦Oil | US$2010/GJ | Price¦Secondary Energy¦Liquids¦Oil | fuel_supply | oil | 2045 | 5.7704 | Price¦Secondary Energy¦Liquids¦Oil
Downscaling[MESSAGEix-GLOBIOM 1.1-M-R12] | Nationally Determined Contributions (NDCs) | ITA | Price¦Secondary Energy¦Liquids¦Oil | US$2010/GJ | Price¦Secondary Energy¦Liquids¦Oil | fuel_supply | oil | 2050 | 5.7683 | Price¦Secondary Energy¦Liquids¦Oil
Downscaling[MESSAGEix-GLOBIOM 1.1-M-R12] | Nationally Determined Contributions (NDCs) | ITA | Emissions¦CO2 | Mt CO2/yr | Emissions¦CO2 | scenarios - CO2 abatement | CO2 | 2020 | 241.8575 | Emissions¦CO2
Downscaling[MESSAGEix-GLOBIOM 1.1-M-R12] | Nationally Determined Contributions (NDCs) | ITA | Emissions¦CO2 | Mt CO2/yr | Emissions¦CO2 | scenarios - CO2 abatement | CO2 | 2025 | 260.7893 | Emissions¦CO2
Downscaling[MESSAGEix-GLOBIOM 1.1-M-R12] | Nationally Determined Contributions (NDCs) | ITA | Emissions¦CO2 | Mt CO2/yr | Emissions¦CO2 | scenarios - CO2 abatement | CO2 | 2030 | 247.1101 | Emissions¦CO2
Downscaling[MESSAGEix-GLOBIOM 1.1-M-R12] | Nationally Determined Contributions (NDCs) | ITA | Emissions¦CO2 | Mt CO2/yr | Emissions¦CO2 | scenarios - CO2 abatement | CO2 | 2035 | 214.0625 | Emissions¦CO2
Downscaling[MESSAGEix-GLOBIOM 1.1-M-R12] | Nationally Determined Contributions (NDCs) | ITA | Emissions¦CO2 | Mt CO2/yr | Emissions¦CO2 | scenarios - CO2 abatement | CO2 | 2040 | 192.9457 | Emissions¦CO2
Downscaling[MESSAGEix-GLOBIOM 1.1-M-R12] | Nationally Determined Contributions (NDCs) | ITA | Emissions¦CO2 | Mt CO2/yr | Emissions¦CO2 | scenarios - CO2 abatement | CO2 | 2045 | 174.3943 | Emissions¦CO2
Downscaling[MESSAGEix-GLOBIOM 1.1-M-R12] | Nationally Determined Contributions (NDCs) | ITA | Emissions¦CO2 | Mt CO2/yr | Emissions¦CO2 | scenarios - CO2 abatement | CO2 | 2050 | 148.7055 | Emissions¦CO2
Downscaling[MESSAGEix-GLOBIOM 1.1-M-R12] | Nationally Determined Contributions (NDCs) | ITA | Emissions¦CO2¦Energy | Mt CO2/yr | Emissions¦CO2¦Energy | scenarios - CO2 abatement | CO2 | 2020 | 292.04 | Emissions¦CO2¦Energy
Downscaling[MESSAGEix-GLOBIOM 1.1-M-R12] | Nationally Determined Contributions (NDCs) | ITA | Emissions¦CO2¦Energy | Mt CO2/yr | Emissions¦CO2¦Energy | scenarios - CO2 abatement | CO2 | 2025 | 297.3311 | Emissions¦CO2¦Energy
Downscaling[MESSAGEix-GLOBIOM 1.1-M-R12] | Nationally Determined Contributions (NDCs) | ITA | Emissions¦CO2¦Energy | Mt CO2/yr | Emissions¦CO2¦Energy | scenarios - CO2 abatement | CO2 | 2030 | 295.352 | Emissions¦CO2¦Energy
Downscaling[MESSAGEix-GLOBIOM 1.1-M-R12] | Nationally Determined Contributions (NDCs) | ITA | Emissions¦CO2¦Energy | Mt CO2/yr | Emissions¦CO2¦Energy | scenarios - CO2 abatement | CO2 | 2035 | 269.7992 | Emissions¦CO2¦Energy
Downscaling[MESSAGEix-GLOBIOM 1.1-M-R12] | Nationally Determined Contributions (NDCs) | ITA | Emissions¦CO2¦Energy | Mt CO2/yr | Emissions¦CO2¦Energy | scenarios - CO2 abatement | CO2 | 2040 | 255.4405 | Emissions¦CO2¦Energy
Downscaling[MESSAGEix-GLOBIOM 1.1-M-R12] | Nationally Determined Contributions (NDCs) | ITA | Emissions¦CO2¦Energy | Mt CO2/yr | Emissions¦CO2¦Energy | scenarios - CO2 abatement | CO2 | 2045 | 241.4045 | Emissions¦CO2¦Energy
Downscaling[MESSAGEix-GLOBIOM 1.1-M-R12] | Nationally Determined Contributions (NDCs) | ITA | Emissions¦CO2¦Energy | Mt CO2/yr | Emissions¦CO2¦Energy | scenarios - CO2 abatement | CO2 | 2050 | 219.554 | Emissions¦CO2¦Energy
Downscaling[MESSAGEix-GLOBIOM 1.1-M-R12] | Net Zero 2050 | ITA | Carbon Sequestration¦CCS | Mt CO2/yr | Carbon Sequestration¦CCS | CCS potential |  | 2020 | 0 | Carbon Sequestration¦CCS
Downscaling[MESSAGEix-GLOBIOM 1.1-M-R12] | Net Zero 2050 | ITA | Carbon Sequestration¦CCS | Mt CO2/yr | Carbon Sequestration¦CCS | CCS potential |  | 2025 | 0 | Carbon Sequestration¦CCS
Downscaling[MESSAGEix-GLOBIOM 1.1-M-R12] | Net Zero 2050 | ITA | Carbon Sequestration¦CCS | Mt CO2/yr | Carbon Sequestration¦CCS | CCS potential |  | 2030 | 19.4529 | Carbon Sequestration¦CCS
Downscaling[MESSAGEix-GLOBIOM 1.1-M-R12] | Net Zero 2050 | ITA | Carbon Sequestration¦CCS | Mt CO2/yr | Carbon Sequestration¦CCS | CCS potential |  | 2035 | 28.1514 | Carbon Sequestration¦CCS
Downscaling[MESSAGEix-GLOBIOM 1.1-M-R12] | Net Zero 2050 | ITA | Carbon Sequestration¦CCS | Mt CO2/yr | Carbon Sequestration¦CCS | CCS potential |  | 2040 | 33.2015 | Carbon Sequestration¦CCS
Downscaling[MESSAGEix-GLOBIOM 1.1-M-R12] | Net Zero 2050 | ITA | Carbon Sequestration¦CCS | Mt CO2/yr | Carbon Sequestration¦CCS | CCS potential |  | 2045 | 40.2757 | Carbon Sequestration¦CCS
Downscaling[MESSAGEix-GLOBIOM 1.1-M-R12] | Net Zero 2050 | ITA | Carbon Sequestration¦CCS | Mt CO2/yr | Carbon Sequestration¦CCS | CCS potential |  | 2050 | 35.0381 | Carbon Sequestration¦CCS
Downscaling[MESSAGEix-GLOBIOM 1.1-M-R12] | Net Zero 2050 | ITA | Final Energy¦Industry¦Electricity | EJ/yr | Final Energy¦Industry¦Electricity | demand_projection | elc_industry | 2020 | 0.3721 | Final Energy¦Industry¦Electricity
Downscaling[MESSAGEix-GLOBIOM 1.1-M-R12] | Net Zero 2050 | ITA | Final Energy¦Industry¦Electricity | EJ/yr | Final Energy¦Industry¦Electricity | demand_projection | elc_industry | 2025 | 0.3283 | Final Energy¦Industry¦Electricity
Downscaling[MESSAGEix-GLOBIOM 1.1-M-R12] | Net Zero 2050 | ITA | Final Energy¦Industry¦Electricity | EJ/yr | Final Energy¦Industry¦Electricity | demand_projection | elc_industry | 2030 | 0.3715 | Final Energy¦Industry¦Electricity
Downscaling[MESSAGEix-GLOBIOM 1.1-M-R12] | Net Zero 2050 | ITA | Final Energy¦Industry¦Electricity | EJ/yr | Final Energy¦Industry¦Electricity | demand_projection | elc_industry | 2035 | 0.3747 | Final Energy¦Industry¦Electricity
Downscaling[MESSAGEix-GLOBIOM 1.1-M-R12] | Net Zero 2050 | ITA | Final Energy¦Industry¦Electricity | EJ/yr | Final Energy¦Industry¦Electricity | demand_projection | elc_industry | 2040 | 0.408 | Final Energy¦Industry¦Electricity
Downscaling[MESSAGEix-GLOBIOM 1.1-M-R12] | Net Zero 2050 | ITA | Final Energy¦Industry¦Electricity | EJ/yr | Final Energy¦Industry¦Electricity | demand_projection | elc_industry | 2045 | 0.4113 | Final Energy¦Industry¦Electricity
Downscaling[MESSAGEix-GLOBIOM 1.1-M-R12] | Net Zero 2050 | ITA | Final Energy¦Industry¦Electricity | EJ/yr | Final Energy¦Industry¦Electricity | demand_projection | elc_industry | 2050 | 0.4074 | Final Energy¦Industry¦Electricity
Downscaling[MESSAGEix-GLOBIOM 1.1-M-R12] | Net Zero 2050 | ITA | Final Energy¦Residential and Commercial¦Electricity | EJ/yr | Final Energy¦Residential and Commercial¦Electricity | demand_projection | elc_buildings | 2020 | 0.6911 | Final Energy¦Residential and Commercial¦Electricity
Downscaling[MESSAGEix-GLOBIOM 1.1-M-R12] | Net Zero 2050 | ITA | Final Energy¦Residential and Commercial¦Electricity | EJ/yr | Final Energy¦Residential and Commercial¦Electricity | demand_projection | elc_buildings | 2025 | 0.7938 | Final Energy¦Residential and Commercial¦Electricity
Downscaling[MESSAGEix-GLOBIOM 1.1-M-R12] | Net Zero 2050 | ITA | Final Energy¦Residential and Commercial¦Electricity | EJ/yr | Final Energy¦Residential and Commercial¦Electricity | demand_projection | elc_buildings | 2030 | 0.8941 | Final Energy¦Residential and Commercial¦Electricity
Downscaling[MESSAGEix-GLOBIOM 1.1-M-R12] | Net Zero 2050 | ITA | Final Energy¦Residential and Commercial¦Electricity | EJ/yr | Final Energy¦Residential and Commercial¦Electricity | demand_projection | elc_buildings | 2035 | 1.0361 | Final Energy¦Residential and Commercial¦Electricity
Downscaling[MESSAGEix-GLOBIOM 1.1-M-R12] | Net Zero 2050 | ITA | Final Energy¦Residential and Commercial¦Electricity | EJ/yr | Final Energy¦Residential and Commercial¦Electricity | demand_projection | elc_buildings | 2040 | 1.1573 | Final Energy¦Residential and Commercial¦Electricity
Downscaling[MESSAGEix-GLOBIOM 1.1-M-R12] | Net Zero 2050 | ITA | Final Energy¦Residential and Commercial¦Electricity | EJ/yr | Final Energy¦Residential and Commercial¦Electricity | demand_projection | elc_buildings | 2045 | 1.3063 | Final Energy¦Residential and Commercial¦Electricity
Downscaling[MESSAGEix-GLOBIOM 1.1-M-R12] | Net Zero 2050 | ITA | Final Energy¦Residential and Commercial¦Electricity | EJ/yr | Final Energy¦Residential and Commercial¦Electricity | demand_projection | elc_buildings | 2050 | 1.4703 | Final Energy¦Residential and Commercial¦Electricity
Downscaling[MESSAGEix-GLOBIOM 1.1-M-R12] | Net Zero 2050 | ITA | Final Energy¦Transportation¦Electricity | EJ/yr | Final Energy¦Transportation¦Electricity | demand_projection | elc_transport | 2020 | 0.0527 | Final Energy¦Transportation¦Electricity
Downscaling[MESSAGEix-GLOBIOM 1.1-M-R12] | Net Zero 2050 | ITA | Final Energy¦Transportation¦Electricity | EJ/yr | Final Energy¦Transportation¦Electricity | demand_projection | elc_transport | 2025 | 0.0415 | Final Energy¦Transportation¦Electricity
Downscaling[MESSAGEix-GLOBIOM 1.1-M-R12] | Net Zero 2050 | ITA | Final Energy¦Transportation¦Electricity | EJ/yr | Final Energy¦Transportation¦Electricity | demand_projection | elc_transport | 2030 | 0.076 | Final Energy¦Transportation¦Electricity
Downscaling[MESSAGEix-GLOBIOM 1.1-M-R12] | Net Zero 2050 | ITA | Final Energy¦Transportation¦Electricity | EJ/yr | Final Energy¦Transportation¦Electricity | demand_projection | elc_transport | 2035 | 0.1351 | Final Energy¦Transportation¦Electricity
Downscaling[MESSAGEix-GLOBIOM 1.1-M-R12] | Net Zero 2050 | ITA | Final Energy¦Transportation¦Electricity | EJ/yr | Final Energy¦Transportation¦Electricity | demand_projection | elc_transport | 2040 | 0.2206 | Final Energy¦Transportation¦Electricity
Downscaling[MESSAGEix-GLOBIOM 1.1-M-R12] | Net Zero 2050 | ITA | Final Energy¦Transportation¦Electricity | EJ/yr | Final Energy¦Transportation¦Electricity | demand_projection | elc_transport | 2045 | 0.2482 | Final Energy¦Transportation¦Electricity
Downscaling[MESSAGEix-GLOBIOM 1.1-M-R12] | Net Zero 2050 | ITA | Final Energy¦Transportation¦Electricity | EJ/yr | Final Energy¦Transportation¦Electricity | demand_projection | elc_transport | 2050 | 0.2424 | Final Energy¦Transportation¦Electricity
Downscaling[MESSAGEix-GLOBIOM 1.1-M-R12] | Net Zero 2050 | ITA | Emissions¦CO2¦Power (estimated) | Mt CO2 | Secondary Energy¦Electricity¦Coal | elec_co2 |  | 2020 | 7.5294 | Secondary Energy¦Electricity¦Coal | 94
Downscaling[MESSAGEix-GLOBIOM 1.1-M-R12] | Net Zero 2050 | ITA | Emissions¦CO2¦Power (estimated) | Mt CO2 | Secondary Energy¦Electricity¦Coal | elec_co2 |  | 2025 | 4.2582 | Secondary Energy¦Electricity¦Coal | 94
Downscaling[MESSAGEix-GLOBIOM 1.1-M-R12] | Net Zero 2050 | ITA | Emissions¦CO2¦Power (estimated) | Mt CO2 | Secondary Energy¦Electricity¦Coal | elec_co2 |  | 2030 | 0.3196 | Secondary Energy¦Electricity¦Coal | 94
Downscaling[MESSAGEix-GLOBIOM 1.1-M-R12] | Net Zero 2050 | ITA | Emissions¦CO2¦Power (estimated) | Mt CO2 | Secondary Energy¦Electricity¦Coal | elec_co2 |  | 2035 | 0.1222 | Secondary Energy¦Electricity¦Coal | 94
Downscaling[MESSAGEix-GLOBIOM 1.1-M-R12] | Net Zero 2050 | ITA | Emissions¦CO2¦Power (estimated) | Mt CO2 | Secondary Energy¦Electricity¦Coal | elec_co2 |  | 2040 | 0.0094 | Secondary Energy¦Electricity¦Coal | 94
Downscaling[MESSAGEix-GLOBIOM 1.1-M-R12] | Net Zero 2050 | ITA | Emissions¦CO2¦Power (estimated) | Mt CO2 | Secondary Energy¦Electricity¦Coal | elec_co2 |  | 2045 | 0.0282 | Secondary Energy¦Electricity¦Coal | 94
Downscaling[MESSAGEix-GLOBIOM 1.1-M-R12] | Net Zero 2050 | ITA | Emissions¦CO2¦Power (estimated) | Mt CO2 | Secondary Energy¦Electricity¦Coal | elec_co2 |  | 2050 | 0.0094 | Secondary Energy¦Electricity¦Coal | 94
Downscaling[MESSAGEix-GLOBIOM 1.1-M-R12] | Net Zero 2050 | ITA | Emissions¦CO2¦Power (estimated) | Mt CO2 | Secondary Energy¦Electricity¦Gas | elec_co2 |  | 2020 | 28.644 | Secondary Energy¦Electricity¦Gas | 55
Downscaling[MESSAGEix-GLOBIOM 1.1-M-R12] | Net Zero 2050 | ITA | Emissions¦CO2¦Power (estimated) | Mt CO2 | Secondary Energy¦Electricity¦Gas | elec_co2 |  | 2025 | 34.2595 | Secondary Energy¦Electricity¦Gas | 55
Downscaling[MESSAGEix-GLOBIOM 1.1-M-R12] | Net Zero 2050 | ITA | Emissions¦CO2¦Power (estimated) | Mt CO2 | Secondary Energy¦Electricity¦Gas | elec_co2 |  | 2030 | 25.0305 | Secondary Energy¦Electricity¦Gas | 55
Downscaling[MESSAGEix-GLOBIOM 1.1-M-R12] | Net Zero 2050 | ITA | Emissions¦CO2¦Power (estimated) | Mt CO2 | Secondary Energy¦Electricity¦Gas | elec_co2 |  | 2035 | 2.97 | Secondary Energy¦Electricity¦Gas | 55
Downscaling[MESSAGEix-GLOBIOM 1.1-M-R12] | Net Zero 2050 | ITA | Emissions¦CO2¦Power (estimated) | Mt CO2 | Secondary Energy¦Electricity¦Gas | elec_co2 |  | 2040 | 4.103 | Secondary Energy¦Electricity¦Gas | 55
Downscaling[MESSAGEix-GLOBIOM 1.1-M-R12] | Net Zero 2050 | ITA | Emissions¦CO2¦Power (estimated) | Mt CO2 | Secondary Energy¦Electricity¦Gas | elec_co2 |  | 2045 | 3.74 | Secondary Energy¦Electricity¦Gas | 55
Downscaling[MESSAGEix-GLOBIOM 1.1-M-R12] | Net Zero 2050 | ITA | Emissions¦CO2¦Power (estimated) | Mt CO2 | Secondary Energy¦Electricity¦Gas | elec_co2 |  | 2050 | 1.419 | Secondary Energy¦Electricity¦Gas | 55
Downscaling[MESSAGEix-GLOBIOM 1.1-M-R12] | Net Zero 2050 | ITA | Emissions¦CO2¦Power (estimated) | Mt CO2 | Secondary Energy¦Electricity¦Oil | elec_co2 |  | 2020 | 4.347 | Secondary Energy¦Electricity¦Oil | 70
Downscaling[MESSAGEix-GLOBIOM 1.1-M-R12] | Net Zero 2050 | ITA | Emissions¦CO2¦Power (estimated) | Mt CO2 | Secondary Energy¦Electricity¦Oil | elec_co2 |  | 2025 | 0.021 | Secondary Energy¦Electricity¦Oil | 70
Downscaling[MESSAGEix-GLOBIOM 1.1-M-R12] | Net Zero 2050 | ITA | Emissions¦CO2¦Power (estimated) | Mt CO2 | Secondary Energy¦Electricity¦Oil | elec_co2 |  | 2030 | 0 | Secondary Energy¦Electricity¦Oil | 70
Downscaling[MESSAGEix-GLOBIOM 1.1-M-R12] | Net Zero 2050 | ITA | Emissions¦CO2¦Power (estimated) | Mt CO2 | Secondary Energy¦Electricity¦Oil | elec_co2 |  | 2035 | 0 | Secondary Energy¦Electricity¦Oil | 70
Downscaling[MESSAGEix-GLOBIOM 1.1-M-R12] | Net Zero 2050 | ITA | Emissions¦CO2¦Power (estimated) | Mt CO2 | Secondary Energy¦Electricity¦Oil | elec_co2 |  | 2040 | 0 | Secondary Energy¦Electricity¦Oil | 70
Downscaling[MESSAGEix-GLOBIOM 1.1-M-R12] | Net Zero 2050 | ITA | Emissions¦CO2¦Power (estimated) | Mt CO2 | Secondary Energy¦Electricity¦Oil | elec_co2 |  | 2045 | 0 | Secondary Energy¦Electricity¦Oil | 70
Downscaling[MESSAGEix-GLOBIOM 1.1-M-R12] | Net Zero 2050 | ITA | Emissions¦CO2¦Power (estimated) | Mt CO2 | Secondary Energy¦Electricity¦Oil | elec_co2 |  | 2050 | 0 | Secondary Energy¦Electricity¦Oil | 70
Downscaling[MESSAGEix-GLOBIOM 1.1-M-R12] | Net Zero 2050 | ITA | Price¦Primary Energy¦Biomass | US$2010/GJ | Price¦Primary Energy¦Biomass | fuel_supply | bioenergy | 2020 | 0.7933 | Price¦Primary Energy¦Biomass
Downscaling[MESSAGEix-GLOBIOM 1.1-M-R12] | Net Zero 2050 | ITA | Price¦Primary Energy¦Biomass | US$2010/GJ | Price¦Primary Energy¦Biomass | fuel_supply | bioenergy | 2025 | 2.3658 | Price¦Primary Energy¦Biomass
Downscaling[MESSAGEix-GLOBIOM 1.1-M-R12] | Net Zero 2050 | ITA | Price¦Primary Energy¦Biomass | US$2010/GJ | Price¦Primary Energy¦Biomass | fuel_supply | bioenergy | 2030 | 38.7453 | Price¦Primary Energy¦Biomass
Downscaling[MESSAGEix-GLOBIOM 1.1-M-R12] | Net Zero 2050 | ITA | Price¦Primary Energy¦Biomass | US$2010/GJ | Price¦Primary Energy¦Biomass | fuel_supply | bioenergy | 2035 | 24.5133 | Price¦Primary Energy¦Biomass
Downscaling[MESSAGEix-GLOBIOM 1.1-M-R12] | Net Zero 2050 | ITA | Price¦Primary Energy¦Biomass | US$2010/GJ | Price¦Primary Energy¦Biomass | fuel_supply | bioenergy | 2040 | 34.9824 | Price¦Primary Energy¦Biomass
Downscaling[MESSAGEix-GLOBIOM 1.1-M-R12] | Net Zero 2050 | ITA | Price¦Primary Energy¦Biomass | US$2010/GJ | Price¦Primary Energy¦Biomass | fuel_supply | bioenergy | 2045 | 41.5464 | Price¦Primary Energy¦Biomass
Downscaling[MESSAGEix-GLOBIOM 1.1-M-R12] | Net Zero 2050 | ITA | Price¦Primary Energy¦Biomass | US$2010/GJ | Price¦Primary Energy¦Biomass | fuel_supply | bioenergy | 2050 | 41.0911 | Price¦Primary Energy¦Biomass
Downscaling[MESSAGEix-GLOBIOM 1.1-M-R12] | Net Zero 2050 | ITA | Price¦Primary Energy¦Coal | US$2010/GJ | Price¦Primary Energy¦Coal | fuel_supply | coal | 2020 | 1.8211 | Price¦Primary Energy¦Coal
Downscaling[MESSAGEix-GLOBIOM 1.1-M-R12] | Net Zero 2050 | ITA | Price¦Primary Energy¦Coal | US$2010/GJ | Price¦Primary Energy¦Coal | fuel_supply | coal | 2025 | 1.816 | Price¦Primary Energy¦Coal
Downscaling[MESSAGEix-GLOBIOM 1.1-M-R12] | Net Zero 2050 | ITA | Price¦Primary Energy¦Coal | US$2010/GJ | Price¦Primary Energy¦Coal | fuel_supply | coal | 2030 | -21.2243 | Price¦Primary Energy¦Coal
Downscaling[MESSAGEix-GLOBIOM 1.1-M-R12] | Net Zero 2050 | ITA | Price¦Primary Energy¦Coal | US$2010/GJ | Price¦Primary Energy¦Coal | fuel_supply | coal | 2035 | -8.6716 | Price¦Primary Energy¦Coal
Downscaling[MESSAGEix-GLOBIOM 1.1-M-R12] | Net Zero 2050 | ITA | Price¦Primary Energy¦Coal | US$2010/GJ | Price¦Primary Energy¦Coal | fuel_supply | coal | 2040 | 3.6582 | Price¦Primary Energy¦Coal
Downscaling[MESSAGEix-GLOBIOM 1.1-M-R12] | Net Zero 2050 | ITA | Price¦Primary Energy¦Coal | US$2010/GJ | Price¦Primary Energy¦Coal | fuel_supply | coal | 2045 | 10.1351 | Price¦Primary Energy¦Coal
Downscaling[MESSAGEix-GLOBIOM 1.1-M-R12] | Net Zero 2050 | ITA | Price¦Primary Energy¦Coal | US$2010/GJ | Price¦Primary Energy¦Coal | fuel_supply | coal | 2050 | 10.4336 | Price¦Primary Energy¦Coal
Downscaling[MESSAGEix-GLOBIOM 1.1-M-R12] | Net Zero 2050 | ITA | Price¦Primary Energy¦Gas | US$2010/GJ | Price¦Primary Energy¦Gas | fuel_supply | gas | 2020 | 2.4039 | Price¦Primary Energy¦Gas
Downscaling[MESSAGEix-GLOBIOM 1.1-M-R12] | Net Zero 2050 | ITA | Price¦Primary Energy¦Gas | US$2010/GJ | Price¦Primary Energy¦Gas | fuel_supply | gas | 2025 | 2.8318 | Price¦Primary Energy¦Gas
Downscaling[MESSAGEix-GLOBIOM 1.1-M-R12] | Net Zero 2050 | ITA | Price¦Primary Energy¦Gas | US$2010/GJ | Price¦Primary Energy¦Gas | fuel_supply | gas | 2030 | 12.2509 | Price¦Primary Energy¦Gas
Downscaling[MESSAGEix-GLOBIOM 1.1-M-R12] | Net Zero 2050 | ITA | Price¦Primary Energy¦Gas | US$2010/GJ | Price¦Primary Energy¦Gas | fuel_supply | gas | 2035 | -7.8919 | Price¦Primary Energy¦Gas
Downscaling[MESSAGEix-GLOBIOM 1.1-M-R12] | Net Zero 2050 | ITA | Price¦Primary Energy¦Gas | US$2010/GJ | Price¦Primary Energy¦Gas | fuel_supply | gas | 2040 | 5.1348 | Price¦Primary Energy¦Gas
Downscaling[MESSAGEix-GLOBIOM 1.1-M-R12] | Net Zero 2050 | ITA | Price¦Primary Energy¦Gas | US$2010/GJ | Price¦Primary Energy¦Gas | fuel_supply | gas | 2045 | 6.7725 | Price¦Primary Energy¦Gas
Downscaling[MESSAGEix-GLOBIOM 1.1-M-R12] | Net Zero 2050 | ITA | Price¦Primary Energy¦Gas | US$2010/GJ | Price¦Primary Energy¦Gas | fuel_supply | gas | 2050 | 7.3808 | Price¦Primary Energy¦Gas
Downscaling[MESSAGEix-GLOBIOM 1.1-M-R12] | Net Zero 2050 | ITA | Price¦Secondary Energy¦Liquids¦Oil | US$2010/GJ | Price¦Secondary Energy¦Liquids¦Oil | fuel_supply | oil | 2020 | 3.1243 | Price¦Secondary Energy¦Liquids¦Oil
Downscaling[MESSAGEix-GLOBIOM 1.1-M-R12] | Net Zero 2050 | ITA | Price¦Secondary Energy¦Liquids¦Oil | US$2010/GJ | Price¦Secondary Energy¦Liquids¦Oil | fuel_supply | oil | 2025 | 4.3204 | Price¦Secondary Energy¦Liquids¦Oil
Downscaling[MESSAGEix-GLOBIOM 1.1-M-R12] | Net Zero 2050 | ITA | Price¦Secondary Energy¦Liquids¦Oil | US$2010/GJ | Price¦Secondary Energy¦Liquids¦Oil | fuel_supply | oil | 2030 | 6.96 | Price¦Secondary Energy¦Liquids¦Oil
Downscaling[MESSAGEix-GLOBIOM 1.1-M-R12] | Net Zero 2050 | ITA | Price¦Secondary Energy¦Liquids¦Oil | US$2010/GJ | Price¦Secondary Energy¦Liquids¦Oil | fuel_supply | oil | 2035 | 5.1535 | Price¦Secondary Energy¦Liquids¦Oil
Downscaling[MESSAGEix-GLOBIOM 1.1-M-R12] | Net Zero 2050 | ITA | Price¦Secondary Energy¦Liquids¦Oil | US$2010/GJ | Price¦Secondary Energy¦Liquids¦Oil | fuel_supply | oil | 2040 | 10.4002 | Price¦Secondary Energy¦Liquids¦Oil
Downscaling[MESSAGEix-GLOBIOM 1.1-M-R12] | Net Zero 2050 | ITA | Price¦Secondary Energy¦Liquids¦Oil | US$2010/GJ | Price¦Secondary Energy¦Liquids¦Oil | fuel_supply | oil | 2045 | 4.334 | Price¦Secondary Energy¦Liquids¦Oil
Downscaling[MESSAGEix-GLOBIOM 1.1-M-R12] | Net Zero 2050 | ITA | Price¦Secondary Energy¦Liquids¦Oil | US$2010/GJ | Price¦Secondary Energy¦Liquids¦Oil | fuel_supply | oil | 2050 | 4.699 | Price¦Secondary Energy¦Liquids¦Oil
Downscaling[MESSAGEix-GLOBIOM 1.1-M-R12] | Net Zero 2050 | ITA | Emissions¦CO2 | Mt CO2/yr | Emissions¦CO2 | scenarios - CO2 abatement | CO2 | 2020 | 243.4434 | Emissions¦CO2
Downscaling[MESSAGEix-GLOBIOM 1.1-M-R12] | Net Zero 2050 | ITA | Emissions¦CO2 | Mt CO2/yr | Emissions¦CO2 | scenarios - CO2 abatement | CO2 | 2025 | 267.1802 | Emissions¦CO2
Downscaling[MESSAGEix-GLOBIOM 1.1-M-R12] | Net Zero 2050 | ITA | Emissions¦CO2 | Mt CO2/yr | Emissions¦CO2 | scenarios - CO2 abatement | CO2 | 2030 | 165.6137 | Emissions¦CO2
Downscaling[MESSAGEix-GLOBIOM 1.1-M-R12] | Net Zero 2050 | ITA | Emissions¦CO2 | Mt CO2/yr | Emissions¦CO2 | scenarios - CO2 abatement | CO2 | 2035 | 76.5376 | Emissions¦CO2
Downscaling[MESSAGEix-GLOBIOM 1.1-M-R12] | Net Zero 2050 | ITA | Emissions¦CO2 | Mt CO2/yr | Emissions¦CO2 | scenarios - CO2 abatement | CO2 | 2040 | 35.4248 | Emissions¦CO2
Downscaling[MESSAGEix-GLOBIOM 1.1-M-R12] | Net Zero 2050 | ITA | Emissions¦CO2 | Mt CO2/yr | Emissions¦CO2 | scenarios - CO2 abatement | CO2 | 2045 | -2.9186 | Emissions¦CO2
Downscaling[MESSAGEix-GLOBIOM 1.1-M-R12] | Net Zero 2050 | ITA | Emissions¦CO2 | Mt CO2/yr | Emissions¦CO2 | scenarios - CO2 abatement | CO2 | 2050 | -27.1655 | Emissions¦CO2
Downscaling[MESSAGEix-GLOBIOM 1.1-M-R12] | Net Zero 2050 | ITA | Emissions¦CO2¦Energy | Mt CO2/yr | Emissions¦CO2¦Energy | scenarios - CO2 abatement | CO2 | 2020 | 293.6715 | Emissions¦CO2¦Energy
Downscaling[MESSAGEix-GLOBIOM 1.1-M-R12] | Net Zero 2050 | ITA | Emissions¦CO2¦Energy | Mt CO2/yr | Emissions¦CO2¦Energy | scenarios - CO2 abatement | CO2 | 2025 | 303.1774 | Emissions¦CO2¦Energy
Downscaling[MESSAGEix-GLOBIOM 1.1-M-R12] | Net Zero 2050 | ITA | Emissions¦CO2¦Energy | Mt CO2/yr | Emissions¦CO2¦Energy | scenarios - CO2 abatement | CO2 | 2030 | 216.8595 | Emissions¦CO2¦Energy
Downscaling[MESSAGEix-GLOBIOM 1.1-M-R12] | Net Zero 2050 | ITA | Emissions¦CO2¦Energy | Mt CO2/yr | Emissions¦CO2¦Energy | scenarios - CO2 abatement | CO2 | 2035 | 135.4343 | Emissions¦CO2¦Energy
Downscaling[MESSAGEix-GLOBIOM 1.1-M-R12] | Net Zero 2050 | ITA | Emissions¦CO2¦Energy | Mt CO2/yr | Emissions¦CO2¦Energy | scenarios - CO2 abatement | CO2 | 2040 | 99.905 | Emissions¦CO2¦Energy
Downscaling[MESSAGEix-GLOBIOM 1.1-M-R12] | Net Zero 2050 | ITA | Emissions¦CO2¦Energy | Mt CO2/yr | Emissions¦CO2¦Energy | scenarios - CO2 abatement | CO2 | 2045 | 67.4205 | Emissions¦CO2¦Energy
Downscaling[MESSAGEix-GLOBIOM 1.1-M-R12] | Net Zero 2050 | ITA | Emissions¦CO2¦Energy | Mt CO2/yr | Emissions¦CO2¦Energy | scenarios - CO2 abatement | CO2 | 2050 | 47.8863 | Emissions¦CO2¦Energy