## Veda
~Inputcell: 3
3
Nationally Determined Contributions (NDCs)
1 | Delayed transition
2 | Net Zero 2050
3 | Nationally Determined Contributions (NDCs)
4 | Below 2°C | [7 empty] | 56.4 | base-year demand (TWh)
5 | Current Policies
6 | Low demand
7 | Fragmented World
~TFM_INS-TS
|  | 2020 | 2025 | 2030 | 2035 | 2040 | 2045 | 2050 | commodity | 2022 | 2025 | 2030 | 2035 | 2040 | 2045 | 2050 | attribute
|  | 0.0054 | 0.0037 | 0.0031 | 0.0074 | 0.0164 | 0.0292 | 0.0469 | elc_transport | 1.7645 | 1.7645 | 1.7645 | 1.7645 | 1.7645 | 1.7645 | 1.7645 | demand | non-road transport demand assumed to be constant
|  | 0.1379 | 0.1476 | 0.1474 | 0.1552 | 0.152 | 0.1607 | 0.1667 | elc_buildings | 45.0612 | 48.2308 | 48.1655 | 50.7143 | 49.6686 | 52.5115 | 54.4721 | demand
|  | 0.0293 | 0.0199 | 0.0188 | 0.0209 | 0.025 | 0.0267 | 0.0253 | elc_industry | 9.5743 | 6.5027 | 6.1432 | 6.8294 | 8.1692 | 8.7247 | 8.2672 | demand
[9 empty] | elc_roadtransport | 0 | -0.5555 | -0.75156 | 0.65353 | 3.5944 | 7.7771 | 13.5608 | demand

## iamc_data
Model | Scenario | Region | Variable | Unit | 2020 | 2025 | 2030 | 2035 | 2040 | 2045 | 2050 | variable | potential_use | commodity
Downscaling[MESSAGEix-GLOBIOM 1.1-M-R12] | Delayed transition | SGP | Final Energy¦Industry¦Electricity | EJ/yr | 0.0277 | 0.0168 | 0.0167 | 0.0187 | 0.0214 | 0.0214 | 0.0215 | Final Energy¦Industry¦Electricity | demand_projection | elc_industry
Downscaling[MESSAGEix-GLOBIOM 1.1-M-R12] | Net Zero 2050 | SGP | Final Energy¦Industry¦Electricity | EJ/yr | 0.0297 | 0.023 | 0.0265 | 0.0317 | 0.0361 | 0.0385 | 0.0331 | Final Energy¦Industry¦Electricity | demand_projection | elc_industry
Downscaling[MESSAGEix-GLOBIOM 1.1-M-R12] | Nationally Determined Contributions (NDCs) | SGP | Final Energy¦Transportation¦Electricity | EJ/yr | 0.0054 | 0.0037 | 0.0031 | 0.0074 | 0.0164 | 0.0292 | 0.0469 | Final Energy¦Transportation¦Electricity | demand_projection | elc_transport
Downscaling[MESSAGEix-GLOBIOM 1.1-M-R12] | Nationally Determined Contributions (NDCs) | SGP | Final Energy¦Residential and Commercial¦Electricity | EJ/yr | 0.1379 | 0.1476 | 0.1474 | 0.1552 | 0.152 | 0.1607 | 0.1667 | Final Energy¦Residential and Commercial¦Electricity | demand_projection | elc_buildings
Downscaling[MESSAGEix-GLOBIOM 1.1-M-R12] | Nationally Determined Contributions (NDCs) | SGP | Final Energy¦Industry¦Electricity | EJ/yr | 0.0293 | 0.0199 | 0.0188 | 0.0209 | 0.025 | 0.0267 | 0.0253 | Final Energy¦Industry¦Electricity | demand_projection | elc_industry
Downscaling[MESSAGEix-GLOBIOM 1.1-M-R12] | Below 2°C | SGP | Final Energy¦Industry¦Electricity | EJ/yr | 0.0278 | 0.019 | 0.017 | 0.0179 | 0.0196 | 0.0203 | 0.0195 | Final Energy¦Industry¦Electricity | demand_projection | elc_industry
Downscaling[MESSAGEix-GLOBIOM 1.1-M-R12] | Below 2°C | SGP | Final Energy¦Residential and Commercial¦Electricity | EJ/yr | 0.1392 | 0.1494 | 0.1512 | 0.1559 | 0.1442 | 0.1553 | 0.1524 | Final Energy¦Residential and Commercial¦Electricity | demand_projection | elc_buildings
Downscaling[MESSAGEix-GLOBIOM 1.1-M-R12] | Below 2°C | SGP | Final Energy¦Transportation¦Electricity | EJ/yr | 0.005 | 0.0036 | 0.0084 | 0.0166 | 0.0319 | 0.0483 | 0.0739 | Final Energy¦Transportation¦Electricity | demand_projection | elc_transport
Downscaling[MESSAGEix-GLOBIOM 1.1-M-R12] | Current Policies | SGP | Final Energy¦Transportation¦Electricity | EJ/yr | 0.0065 | 0.0041 | 0.0035 | 0.0071 | 0.0133 | 0.0216 | 0.0315 | Final Energy¦Transportation¦Electricity | demand_projection | elc_transport
Downscaling[MESSAGEix-GLOBIOM 1.1-M-R12] | Net Zero 2050 | SGP | Final Energy¦Residential and Commercial¦Electricity | EJ/yr | 0.1478 | 0.1615 | 0.163 | 0.1594 | 0.1573 | 0.1583 | 0.1541 | Final Energy¦Residential and Commercial¦Electricity | demand_projection | elc_buildings
Downscaling[MESSAGEix-GLOBIOM 1.1-M-R12] | Current Policies | SGP | Final Energy¦Industry¦Electricity | EJ/yr | 0.0284 | 0.0182 | 0.0187 | 0.0203 | 0.0254 | 0.0285 | 0.0306 | Final Energy¦Industry¦Electricity | demand_projection | elc_industry
Downscaling[MESSAGEix-GLOBIOM 1.1-M-R12] | Current Policies | SGP | Final Energy¦Residential and Commercial¦Electricity | EJ/yr | 0.1336 | 0.1463 | 0.1409 | 0.1433 | 0.1352 | 0.1466 | 0.1568 | Final Energy¦Residential and Commercial¦Electricity | demand_projection | elc_buildings
Downscaling[MESSAGEix-GLOBIOM 1.1-M-R12] | Net Zero 2050 | SGP | Final Energy¦Transportation¦Electricity | EJ/yr | 0.0051 | 0.0038 | 0.0097 | 0.0214 | 0.04 | 0.0663 | 0.1039 | Final Energy¦Transportation¦Electricity | demand_projection | elc_transport
Downscaling[MESSAGEix-GLOBIOM 1.1-M-R12] | Delayed transition | SGP | Final Energy¦Residential and Commercial¦Electricity | EJ/yr | 0.132 | 0.1437 | 0.137 | 0.1482 | 0.146 | 0.1627 | 0.176 | Final Energy¦Residential and Commercial¦Electricity | demand_projection | elc_buildings
Downscaling[MESSAGEix-GLOBIOM 1.1-M-R12] | Low demand | SGP | Final Energy¦Industry¦Electricity | EJ/yr | 0.0238 | 0.0154 | 0.0163 | 0.0175 | 0.0166 | 0.013 | 0.0081 | Final Energy¦Industry¦Electricity | demand_projection | elc_industry
Downscaling[MESSAGEix-GLOBIOM 1.1-M-R12] | Fragmented World | SGP | Final Energy¦Transportation¦Electricity | EJ/yr | 0.0059 | 0.004 | 0.0034 | 0.0081 | 0.017 | 0.0237 | 0.0358 | Final Energy¦Transportation¦Electricity | demand_projection | elc_transport
Downscaling[MESSAGEix-GLOBIOM 1.1-M-R12] | Fragmented World | SGP | Final Energy¦Residential and Commercial¦Electricity | EJ/yr | 0.1346 | 0.1451 | 0.1432 | 0.1477 | 0.138 | 0.1476 | 0.1554 | Final Energy¦Residential and Commercial¦Electricity | demand_projection | elc_buildings
Downscaling[MESSAGEix-GLOBIOM 1.1-M-R12] | Fragmented World | SGP | Final Energy¦Industry¦Electricity | EJ/yr | 0.0296 | 0.0189 | 0.0176 | 0.0201 | 0.0232 | 0.0268 | 0.0286 | Final Energy¦Industry¦Electricity | demand_projection | elc_industry
Downscaling[MESSAGEix-GLOBIOM 1.1-M-R12] | Low demand | SGP | Final Energy¦Residential and Commercial¦Electricity | EJ/yr | 0.1315 | 0.1265 | 0.0886 | 0.068 | 0.0468 | 0.0335 | 0.0232 | Final Energy¦Residential and Commercial¦Electricity | demand_projection | elc_buildings
Downscaling[MESSAGEix-GLOBIOM 1.1-M-R12] | Low demand | SGP | Final Energy¦Transportation¦Electricity | EJ/yr | 0.0048 | 0.003 | 0.0053 | 0.0091 | 0.0155 | 0.0232 | 0.0305 | Final Energy¦Transportation¦Electricity | demand_projection | elc_transport
Downscaling[MESSAGEix-GLOBIOM 1.1-M-R12] | Delayed transition | SGP | Final Energy¦Transportation¦Electricity | EJ/yr | 0.0064 | 0.004 | 0.0033 | 0.0068 | 0.0146 | 0.0234 | 0.0372 | Final Energy¦Transportation¦Electricity | demand_projection | elc_transport
Downscaling[MESSAGEix-GLOBIOM 1.1-M-R12] | Net Zero 2050 | SGP | Price¦Primary Energy¦Biomass | US$2010/GJ | 3.0362 | 2.7907 | 39.5231 | 25.5313 | 35.2803 | 40.2261 | 40.9148 | Price¦Primary Energy¦Biomass | fuel_supply | bioenergy
Downscaling[MESSAGEix-GLOBIOM 1.1-M-R12] | Net Zero 2050 | SGP | Price¦Primary Energy¦Coal | US$2010/GJ | 1.9521 | 2.4868 | 0.5413 | 14.422 | 3.8837 | 12.8342 | 9.0476 | Price¦Primary Energy¦Coal | fuel_supply | coal
Downscaling[MESSAGEix-GLOBIOM 1.1-M-R12] | Net Zero 2050 | SGP | Price¦Primary Energy¦Gas | US$2010/GJ | 2.5816 | 2.9895 | 6.4503 | 6.469 | 8.0774 | 9.2646 | 10.5719 | Price¦Primary Energy¦Gas | fuel_supply | gas
Downscaling[MESSAGEix-GLOBIOM 1.1-M-R12] | Below 2°C | SGP | Price¦Primary Energy¦Gas | US$2010/GJ | 2.5816 | 2.9895 | 3.7052 | 3.9731 | 4.6887 | 5.1195 | 5.6043 | Price¦Primary Energy¦Gas | fuel_supply | gas
Downscaling[MESSAGEix-GLOBIOM 1.1-M-R12] | Low demand | SGP | Price¦Primary Energy¦Coal | US$2010/GJ | 1.9521 | 2.4868 | 1.5112 | 7.1324 | 4.9932 | 3.1406 | 6.9619 | Price¦Primary Energy¦Coal | fuel_supply | coal
Downscaling[MESSAGEix-GLOBIOM 1.1-M-R12] | Below 2°C | SGP | Price¦Secondary Energy¦Liquids¦Oil | US$2010/GJ | 3.0081 | 4.0835 | 4.2905 | 4.8894 | 4.9288 | 5.6014 | 5.7312 | Price¦Secondary Energy¦Liquids¦Oil | fuel_supply | oil
Downscaling[MESSAGEix-GLOBIOM 1.1-M-R12] | Below 2°C | SGP | Price¦Primary Energy¦Biomass | US$2010/GJ | 3.0362 | 2.7907 | 6.0197 | 6.2884 | 8.9973 | 8.1872 | 9.1384 | Price¦Primary Energy¦Biomass | fuel_supply | bioenergy
Downscaling[MESSAGEix-GLOBIOM 1.1-M-R12] | Below 2°C | SGP | Price¦Primary Energy¦Coal | US$2010/GJ | 1.9521 | 2.4868 | 1.3268 | 2.7972 | 1.9769 | 1.2437 | 2.4919 | Price¦Primary Energy¦Coal | fuel_supply | coal
Downscaling[MESSAGEix-GLOBIOM 1.1-M-R12] | Net Zero 2050 | SGP | Price¦Secondary Energy¦Liquids¦Oil | US$2010/GJ | 3.0081 | 4.0835 | 6.4254 | 5.3592 | 10.4002 | 4.334 | 4.9909 | Price¦Secondary Energy¦Liquids¦Oil | fuel_supply | oil
Downscaling[MESSAGEix-GLOBIOM 1.1-M-R12] | Low demand | SGP | Price¦Primary Energy¦Biomass | US$2010/GJ | 3.0362 | 2.7907 | 4.2147 | 7.7058 | 13.4625 | 18.975 | 18.8124 | Price¦Primary Energy¦Biomass | fuel_supply | bioenergy
Downscaling[MESSAGEix-GLOBIOM 1.1-M-R12] | Nationally Determined Contributions (NDCs) | SGP | Price¦Primary Energy¦Biomass | US$2010/GJ | 3.0362 | 2.7907 | 4.5862 | 4.0719 | 6.9028 | 5.6874 | 6.9613 | Price¦Primary Energy¦Biomass | fuel_supply | bioenergy
Downscaling[MESSAGEix-GLOBIOM 1.1-M-R12] | Nationally Determined Contributions (NDCs) | SGP | Price¦Primary Energy¦Gas | US$2010/GJ | 2.5816 | 2.9895 | 3.5609 | 3.8281 | 4.5963 | 4.8661 | 5.4252 | Price¦Primary Energy¦Gas | fuel_supply | gas
Downscaling[MESSAGEix-GLOBIOM 1.1-M-R12] | Delayed transition | SGP | Price¦Primary Energy¦Biomass | US$2010/GJ | 3.0362 | 2.5012 | 5.8751 | 8.328 | 9.3656 | 9.75 | 10.8828 | Price¦Primary Energy¦Biomass | fuel_supply | bioenergy
Downscaling[MESSAGEix-GLOBIOM 1.1-M-R12] | Delayed transition | SGP | Price¦Primary Energy¦Coal | US$2010/GJ | 1.9521 | 2.5065 | 2.2614 | 2.0849 | 2.6891 | 2.184 | 1.5924 | Price¦Primary Energy¦Coal | fuel_supply | coal
Downscaling[MESSAGEix-GLOBIOM 1.1-M-R12] | Delayed transition | SGP | Price¦Primary Energy¦Gas | US$2010/GJ | 2.5816 | 2.9328 | 3.5602 | 4.2174 | 4.7782 | 5.0401 | 5.7052 | Price¦Primary Energy¦Gas | fuel_supply | gas
Downscaling[MESSAGEix-GLOBIOM 1.1-M-R12] | Delayed transition | SGP | Price¦Secondary Energy¦Liquids¦Oil | US$2010/GJ | 3.0081 | 4.0812 | 4.6519 | 4.9836 | 4.8284 | 5.7197 | 5.5156 | Price¦Secondary Energy¦Liquids¦Oil | fuel_supply | oil
Downscaling[MESSAGEix-GLOBIOM 1.1-M-R12] | Fragmented World | SGP | Price¦Primary Energy¦Biomass | US$2010/GJ | 3.0362 | 2.5012 | 5.8751 | 4.5624 | 7.3327 | 6.5941 | 12.518 | Price¦Primary Energy¦Biomass | fuel_supply | bioenergy
Downscaling[MESSAGEix-GLOBIOM 1.1-M-R12] | Fragmented World | SGP | Price¦Primary Energy¦Coal | US$2010/GJ | 1.9521 | 2.5065 | 2.2614 | 4.1861 | 2.2049 | 0.9772 | 2.5212 | Price¦Primary Energy¦Coal | fuel_supply | coal
Downscaling[MESSAGEix-GLOBIOM 1.1-M-R12] | Nationally Determined Contributions (NDCs) | SGP | Price¦Secondary Energy¦Liquids¦Oil | US$2010/GJ | 3.0081 | 4.0835 | 4.6246 | 5.0647 | 5.2321 | 6.0363 | 6.2126 | Price¦Secondary Energy¦Liquids¦Oil | fuel_supply | oil
Downscaling[MESSAGEix-GLOBIOM 1.1-M-R12] | Fragmented World | SGP | Price¦Primary Energy¦Gas | US$2010/GJ | 2.5816 | 2.9328 | 3.5602 | 5.117 | 4.4341 | 4.9072 | 5.6573 | Price¦Primary Energy¦Gas | fuel_supply | gas
Downscaling[MESSAGEix-GLOBIOM 1.1-M-R12] | Current Policies | SGP | Price¦Primary Energy¦Biomass | US$2010/GJ | 3.0362 | 2.5012 | 5.8751 | 2.9922 | 5.5899 | 3.8088 | 3.5929 | Price¦Primary Energy¦Biomass | fuel_supply | bioenergy
Downscaling[MESSAGEix-GLOBIOM 1.1-M-R12] | Current Policies | SGP | Price¦Primary Energy¦Coal | US$2010/GJ | 1.9521 | 2.5065 | 2.2614 | 2.0832 | 2.3009 | 2.4499 | 2.5293 | Price¦Primary Energy¦Coal | fuel_supply | coal
Downscaling[MESSAGEix-GLOBIOM 1.1-M-R12] | Current Policies | SGP | Price¦Primary Energy¦Gas | US$2010/GJ | 2.5816 | 2.9328 | 3.5602 | 3.7897 | 4.4337 | 4.7732 | 5.1385 | Price¦Primary Energy¦Gas | fuel_supply | gas
Downscaling[MESSAGEix-GLOBIOM 1.1-M-R12] | Current Policies | SGP | Price¦Secondary Energy¦Liquids¦Oil | US$2010/GJ | 3.0081 | 4.0812 | 4.6519 | 5.1014 | 5.4521 | 5.9382 | 6.4339 | Price¦Secondary Energy¦Liquids¦Oil | fuel_supply | oil
Downscaling[MESSAGEix-GLOBIOM 1.1-M-R12] | Low demand | SGP | Price¦Primary Energy¦Gas | US$2010/GJ | 2.5816 | 2.9895 | 4.1039 | 4.3994 | 5.2907 | 5.9318 | 6.5294 | Price¦Primary Energy¦Gas | fuel_supply | gas
Downscaling[MESSAGEix-GLOBIOM 1.1-M-R12] | Nationally Determined Contributions (NDCs) | SGP | Price¦Primary Energy¦Coal | US$2010/GJ | 1.9521 | 2.4868 | 2.2533 | 2.113 | 1.875 | 1.8132 | 2.5 | Price¦Primary Energy¦Coal | fuel_supply | coal
Downscaling[MESSAGEix-GLOBIOM 1.1-M-R12] | Fragmented World | SGP | Price¦Secondary Energy¦Liquids¦Oil | US$2010/GJ | 3.0081 | 4.0812 | 4.6519 | 6.481 | 5.2473 | 5.9812 | 6.7315 | Price¦Secondary Energy¦Liquids¦Oil | fuel_supply | oil
Downscaling[MESSAGEix-GLOBIOM 1.1-M-R12] | Low demand | SGP | Price¦Secondary Energy¦Liquids¦Oil | US$2010/GJ | 3.0081 | 4.0835 | 2.0875 | 4.093 | 4.5254 | 9.1552 | 3.1106 | Price¦Secondary Energy¦Liquids¦Oil | fuel_supply | oil

## historical_data
iso_code | model_fuel | generation_twh_gem_irena | generation_twh_gem_ember | generation_twh_irena | generation_twh_ember | utilization_factor_irena | utilization_factor_ember
SGP | bioenergy | 0.8 | 8.3 | 1 | 1.7 | 0.48 | 4.74
SGP | gas | 52.1 | 52.7 | 52.5 | 52.5 | 0.55 | 0.55
SGP | oil | 13.7 | 8.8 | 2.3 | 1.5 | 0.51 | 0.33
SGP | solar | 0.5 | 0.4 | 0.7 | 0.7 | 0.14 | 0.12