## iamc_data
Model | Scenario | Region | Variable | Unit | variable_x | potential_use | commodity | year | value | variable_y | ej_to_mtco2
Downscaling[MESSAGEix-GLOBIOM 1.1-M-R12] | Below 2°C | FIN | Carbon Sequestration¦CCS | Mt CO2/yr | Carbon Sequestration¦CCS | CCS potential |  | 2020 | 0 | Carbon Sequestration¦CCS
Downscaling[MESSAGEix-GLOBIOM 1.1-M-R12] | Below 2°C | FIN | Carbon Sequestration¦CCS | Mt CO2/yr | Carbon Sequestration¦CCS | CCS potential |  | 2025 | 0 | Carbon Sequestration¦CCS
Downscaling[MESSAGEix-GLOBIOM 1.1-M-R12] | Below 2°C | FIN | Carbon Sequestration¦CCS | Mt CO2/yr | Carbon Sequestration¦CCS | CCS potential |  | 2030 | 0.8822 | Carbon Sequestration¦CCS
Downscaling[MESSAGEix-GLOBIOM 1.1-M-R12] | Below 2°C | FIN | Carbon Sequestration¦CCS | Mt CO2/yr | Carbon Sequestration¦CCS | CCS potential |  | 2035 | 1.6645 | Carbon Sequestration¦CCS
Downscaling[MESSAGEix-GLOBIOM 1.1-M-R12] | Below 2°C | FIN | Carbon Sequestration¦CCS | Mt CO2/yr | Carbon Sequestration¦CCS | CCS potential |  | 2040 | 2.2054 | Carbon Sequestration¦CCS
Downscaling[MESSAGEix-GLOBIOM 1.1-M-R12] | Below 2°C | FIN | Carbon Sequestration¦CCS | Mt CO2/yr | Carbon Sequestration¦CCS | CCS potential |  | 2045 | 3.2257 | Carbon Sequestration¦CCS
Downscaling[MESSAGEix-GLOBIOM 1.1-M-R12] | Below 2°C | FIN | Carbon Sequestration¦CCS | Mt CO2/yr | Carbon Sequestration¦CCS | CCS potential |  | 2050 | 4.9346 | Carbon Sequestration¦CCS
Downscaling[MESSAGEix-GLOBIOM 1.1-M-R12] | Below 2°C | FIN | Final Energy¦Industry¦Electricity | EJ/yr | Final Energy¦Industry¦Electricity | demand_projection | elc_industry | 2020 | 0.1442 | Final Energy¦Industry¦Electricity
Downscaling[MESSAGEix-GLOBIOM 1.1-M-R12] | Below 2°C | FIN | Final Energy¦Industry¦Electricity | EJ/yr | Final Energy¦Industry¦Electricity | demand_projection | elc_industry | 2025 | 0.1483 | Final Energy¦Industry¦Electricity
Downscaling[MESSAGEix-GLOBIOM 1.1-M-R12] | Below 2°C | FIN | Final Energy¦Industry¦Electricity | EJ/yr | Final Energy¦Industry¦Electricity | demand_projection | elc_industry | 2030 | 0.1556 | Final Energy¦Industry¦Electricity
Downscaling[MESSAGEix-GLOBIOM 1.1-M-R12] | Below 2°C | FIN | Final Energy¦Industry¦Electricity | EJ/yr | Final Energy¦Industry¦Electricity | demand_projection | elc_industry | 2035 | 0.1583 | Final Energy¦Industry¦Electricity
Downscaling[MESSAGEix-GLOBIOM 1.1-M-R12] | Below 2°C | FIN | Final Energy¦Industry¦Electricity | EJ/yr | Final Energy¦Industry¦Electricity | demand_projection | elc_industry | 2040 | 0.1696 | Final Energy¦Industry¦Electricity
Downscaling[MESSAGEix-GLOBIOM 1.1-M-R12] | Below 2°C | FIN | Final Energy¦Industry¦Electricity | EJ/yr | Final Energy¦Industry¦Electricity | demand_projection | elc_industry | 2045 | 0.1627 | Final Energy¦Industry¦Electricity
Downscaling[MESSAGEix-GLOBIOM 1.1-M-R12] | Below 2°C | FIN | Final Energy¦Industry¦Electricity | EJ/yr | Final Energy¦Industry¦Electricity | demand_projection | elc_industry | 2050 | 0.1546 | Final Energy¦Industry¦Electricity
Downscaling[MESSAGEix-GLOBIOM 1.1-M-R12] | Below 2°C | FIN | Final Energy¦Residential and Commercial¦Electricity | EJ/yr | Final Energy¦Residential and Commercial¦Electricity | demand_projection | elc_buildings | 2020 | 0.1789 | Final Energy¦Residential and Commercial¦Electricity
Downscaling[MESSAGEix-GLOBIOM 1.1-M-R12] | Below 2°C | FIN | Final Energy¦Residential and Commercial¦Electricity | EJ/yr | Final Energy¦Residential and Commercial¦Electricity | demand_projection | elc_buildings | 2025 | 0.2044 | Final Energy¦Residential and Commercial¦Electricity
Downscaling[MESSAGEix-GLOBIOM 1.1-M-R12] | Below 2°C | FIN | Final Energy¦Residential and Commercial¦Electricity | EJ/yr | Final Energy¦Residential and Commercial¦Electricity | demand_projection | elc_buildings | 2030 | 0.2347 | Final Energy¦Residential and Commercial¦Electricity
Downscaling[MESSAGEix-GLOBIOM 1.1-M-R12] | Below 2°C | FIN | Final Energy¦Residential and Commercial¦Electricity | EJ/yr | Final Energy¦Residential and Commercial¦Electricity | demand_projection | elc_buildings | 2035 | 0.2312 | Final Energy¦Residential and Commercial¦Electricity
Downscaling[MESSAGEix-GLOBIOM 1.1-M-R12] | Below 2°C | FIN | Final Energy¦Residential and Commercial¦Electricity | EJ/yr | Final Energy¦Residential and Commercial¦Electricity | demand_projection | elc_buildings | 2040 | 0.2344 | Final Energy¦Residential and Commercial¦Electricity
Downscaling[MESSAGEix-GLOBIOM 1.1-M-R12] | Below 2°C | FIN | Final Energy¦Residential and Commercial¦Electricity | EJ/yr | Final Energy¦Residential and Commercial¦Electricity | demand_projection | elc_buildings | 2045 | 0.2453 | Final Energy¦Residential and Commercial¦Electricity
Downscaling[MESSAGEix-GLOBIOM 1.1-M-R12] | Below 2°C | FIN | Final Energy¦Residential and Commercial¦Electricity | EJ/yr | Final Energy¦Residential and Commercial¦Electricity | demand_projection | elc_buildings | 2050 | 0.2549 | Final Energy¦Residential and Commercial¦Electricity
Downscaling[MESSAGEix-GLOBIOM 1.1-M-R12] | Below 2°C | FIN | Final Energy¦Transportation¦Electricity | EJ/yr | Final Energy¦Transportation¦Electricity | demand_projection | elc_transport | 2020 | 0.0049 | Final Energy¦Transportation¦Electricity
Downscaling[MESSAGEix-GLOBIOM 1.1-M-R12] | Below 2°C | FIN | Final Energy¦Transportation¦Electricity | EJ/yr | Final Energy¦Transportation¦Electricity | demand_projection | elc_transport | 2025 | 0.0044 | Final Energy¦Transportation¦Electricity
Downscaling[MESSAGEix-GLOBIOM 1.1-M-R12] | Below 2°C | FIN | Final Energy¦Transportation¦Electricity | EJ/yr | Final Energy¦Transportation¦Electricity | demand_projection | elc_transport | 2030 | 0.0086 | Final Energy¦Transportation¦Electricity
Downscaling[MESSAGEix-GLOBIOM 1.1-M-R12] | Below 2°C | FIN | Final Energy¦Transportation¦Electricity | EJ/yr | Final Energy¦Transportation¦Electricity | demand_projection | elc_transport | 2035 | 0.0144 | Final Energy¦Transportation¦Electricity
Downscaling[MESSAGEix-GLOBIOM 1.1-M-R12] | Below 2°C | FIN | Final Energy¦Transportation¦Electricity | EJ/yr | Final Energy¦Transportation¦Electricity | demand_projection | elc_transport | 2040 | 0.0269 | Final Energy¦Transportation¦Electricity
Downscaling[MESSAGEix-GLOBIOM 1.1-M-R12] | Below 2°C | FIN | Final Energy¦Transportation¦Electricity | EJ/yr | Final Energy¦Transportation¦Electricity | demand_projection | elc_transport | 2045 | 0.0376 | Final Energy¦Transportation¦Electricity
Downscaling[MESSAGEix-GLOBIOM 1.1-M-R12] | Below 2°C | FIN | Final Energy¦Transportation¦Electricity | EJ/yr | Final Energy¦Transportation¦Electricity | demand_projection | elc_transport | 2050 | 0.0466 | Final Energy¦Transportation¦Electricity
Downscaling[MESSAGEix-GLOBIOM 1.1-M-R12] | Below 2°C | FIN | Emissions¦CO2¦Power (estimated) | Mt CO2 | Secondary Energy¦Electricity¦Coal | elec_co2 |  | 2020 | 2.9986 | Secondary Energy¦Electricity¦Coal | 94
Downscaling[MESSAGEix-GLOBIOM 1.1-M-R12] | Below 2°C | FIN | Emissions¦CO2¦Power (estimated) | Mt CO2 | Secondary Energy¦Electricity¦Coal | elec_co2 |  | 2025 | 1.316 | Secondary Energy¦Electricity¦Coal | 94
Downscaling[MESSAGEix-GLOBIOM 1.1-M-R12] | Below 2°C | FIN | Emissions¦CO2¦Power (estimated) | Mt CO2 | Secondary Energy¦Electricity¦Coal | elec_co2 |  | 2030 | 0.0846 | Secondary Energy¦Electricity¦Coal | 94
Downscaling[MESSAGEix-GLOBIOM 1.1-M-R12] | Below 2°C | FIN | Emissions¦CO2¦Power (estimated) | Mt CO2 | Secondary Energy¦Electricity¦Coal | elec_co2 |  | 2035 | 0.0752 | Secondary Energy¦Electricity¦Coal | 94
Downscaling[MESSAGEix-GLOBIOM 1.1-M-R12] | Below 2°C | FIN | Emissions¦CO2¦Power (estimated) | Mt CO2 | Secondary Energy¦Electricity¦Coal | elec_co2 |  | 2040 | 0.047 | Secondary Energy¦Electricity¦Coal | 94
Downscaling[MESSAGEix-GLOBIOM 1.1-M-R12] | Below 2°C | FIN | Emissions¦CO2¦Power (estimated) | Mt CO2 | Secondary Energy¦Electricity¦Coal | elec_co2 |  | 2045 | 0 | Secondary Energy¦Electricity¦Coal | 94
Downscaling[MESSAGEix-GLOBIOM 1.1-M-R12] | Below 2°C | FIN | Emissions¦CO2¦Power (estimated) | Mt CO2 | Secondary Energy¦Electricity¦Coal | elec_co2 |  | 2050 | 0 | Secondary Energy¦Electricity¦Coal | 94
Downscaling[MESSAGEix-GLOBIOM 1.1-M-R12] | Below 2°C | FIN | Emissions¦CO2¦Power (estimated) | Mt CO2 | Secondary Energy¦Electricity¦Gas | elec_co2 |  | 2020 | 0.891 | Secondary Energy¦Electricity¦Gas | 55
Downscaling[MESSAGEix-GLOBIOM 1.1-M-R12] | Below 2°C | FIN | Emissions¦CO2¦Power (estimated) | Mt CO2 | Secondary Energy¦Electricity¦Gas | elec_co2 |  | 2025 | 1.5235 | Secondary Energy¦Electricity¦Gas | 55
Downscaling[MESSAGEix-GLOBIOM 1.1-M-R12] | Below 2°C | FIN | Emissions¦CO2¦Power (estimated) | Mt CO2 | Secondary Energy¦Electricity¦Gas | elec_co2 |  | 2030 | 1.5895 | Secondary Energy¦Electricity¦Gas | 55
Downscaling[MESSAGEix-GLOBIOM 1.1-M-R12] | Below 2°C | FIN | Emissions¦CO2¦Power (estimated) | Mt CO2 | Secondary Energy¦Electricity¦Gas | elec_co2 |  | 2035 | 1.76 | Secondary Energy¦Electricity¦Gas | 55
Downscaling[MESSAGEix-GLOBIOM 1.1-M-R12] | Below 2°C | FIN | Emissions¦CO2¦Power (estimated) | Mt CO2 | Secondary Energy¦Electricity¦Gas | elec_co2 |  | 2040 | 2.178 | Secondary Energy¦Electricity¦Gas | 55
Downscaling[MESSAGEix-GLOBIOM 1.1-M-R12] | Below 2°C | FIN | Emissions¦CO2¦Power (estimated) | Mt CO2 | Secondary Energy¦Electricity¦Gas | elec_co2 |  | 2045 | 2.4145 | Secondary Energy¦Electricity¦Gas | 55
Downscaling[MESSAGEix-GLOBIOM 1.1-M-R12] | Below 2°C | FIN | Emissions¦CO2¦Power (estimated) | Mt CO2 | Secondary Energy¦Electricity¦Gas | elec_co2 |  | 2050 | 2.299 | Secondary Energy¦Electricity¦Gas | 55
Downscaling[MESSAGEix-GLOBIOM 1.1-M-R12] | Below 2°C | FIN | Emissions¦CO2¦Power (estimated) | Mt CO2 | Secondary Energy¦Electricity¦Oil | elec_co2 |  | 2020 | 0.525 | Secondary Energy¦Electricity¦Oil | 70
Downscaling[MESSAGEix-GLOBIOM 1.1-M-R12] | Below 2°C | FIN | Emissions¦CO2¦Power (estimated) | Mt CO2 | Secondary Energy¦Electricity¦Oil | elec_co2 |  | 2025 | 0 | Secondary Energy¦Electricity¦Oil | 70
Downscaling[MESSAGEix-GLOBIOM 1.1-M-R12] | Below 2°C | FIN | Emissions¦CO2¦Power (estimated) | Mt CO2 | Secondary Energy¦Electricity¦Oil | elec_co2 |  | 2030 | 0 | Secondary Energy¦Electricity¦Oil | 70
Downscaling[MESSAGEix-GLOBIOM 1.1-M-R12] | Below 2°C | FIN | Emissions¦CO2¦Power (estimated) | Mt CO2 | Secondary Energy¦Electricity¦Oil | elec_co2 |  | 2035 | 0 | Secondary Energy¦Electricity¦Oil | 70
Downscaling[MESSAGEix-GLOBIOM 1.1-M-R12] | Below 2°C | FIN | Emissions¦CO2¦Power (estimated) | Mt CO2 | Secondary Energy¦Electricity¦Oil | elec_co2 |  | 2040 | 0 | Secondary Energy¦Electricity¦Oil | 70
Downscaling[MESSAGEix-GLOBIOM 1.1-M-R12] | Below 2°C | FIN | Emissions¦CO2¦Power (estimated) | Mt CO2 | Secondary Energy¦Electricity¦Oil | elec_co2 |  | 2045 | 0 | Secondary Energy¦Electricity¦Oil | 70
Downscaling[MESSAGEix-GLOBIOM 1.1-M-R12] | Below 2°C | FIN | Emissions¦CO2¦Power (estimated) | Mt CO2 | Secondary Energy¦Electricity¦Oil | elec_co2 |  | 2050 | 0 | Secondary Energy¦Electricity¦Oil | 70
Downscaling[MESSAGEix-GLOBIOM 1.1-M-R12] | Below 2°C | FIN | Price¦Primary Energy¦Biomass | US$2010/GJ | Price¦Primary Energy¦Biomass | fuel_supply | bioenergy | 2020 | 0.7933 | Price¦Primary Energy¦Biomass
Downscaling[MESSAGEix-GLOBIOM 1.1-M-R12] | Below 2°C | FIN | Price¦Primary Energy¦Biomass | US$2010/GJ | Price¦Primary Energy¦Biomass | fuel_supply | bioenergy | 2025 | 2.3658 | Price¦Primary Energy¦Biomass
Downscaling[MESSAGEix-GLOBIOM 1.1-M-R12] | Below 2°C | FIN | Price¦Primary Energy¦Biomass | US$2010/GJ | Price¦Primary Energy¦Biomass | fuel_supply | bioenergy | 2030 | 4.7641 | Price¦Primary Energy¦Biomass
Downscaling[MESSAGEix-GLOBIOM 1.1-M-R12] | Below 2°C | FIN | Price¦Primary Energy¦Biomass | US$2010/GJ | Price¦Primary Energy¦Biomass | fuel_supply | bioenergy | 2035 | 5.843 | Price¦Primary Energy¦Biomass
Downscaling[MESSAGEix-GLOBIOM 1.1-M-R12] | Below 2°C | FIN | Price¦Primary Energy¦Biomass | US$2010/GJ | Price¦Primary Energy¦Biomass | fuel_supply | bioenergy | 2040 | 8.5248 | Price¦Primary Energy¦Biomass
Downscaling[MESSAGEix-GLOBIOM 1.1-M-R12] | Below 2°C | FIN | Price¦Primary Energy¦Biomass | US$2010/GJ | Price¦Primary Energy¦Biomass | fuel_supply | bioenergy | 2045 | 8.0258 | Price¦Primary Energy¦Biomass
Downscaling[MESSAGEix-GLOBIOM 1.1-M-R12] | Below 2°C | FIN | Price¦Primary Energy¦Biomass | US$2010/GJ | Price¦Primary Energy¦Biomass | fuel_supply | bioenergy | 2050 | 9.2623 | Price¦Primary Energy¦Biomass
Downscaling[MESSAGEix-GLOBIOM 1.1-M-R12] | Below 2°C | FIN | Price¦Primary Energy¦Coal | US$2010/GJ | Price¦Primary Energy¦Coal | fuel_supply | coal | 2020 | 1.8211 | Price¦Primary Energy¦Coal
Downscaling[MESSAGEix-GLOBIOM 1.1-M-R12] | Below 2°C | FIN | Price¦Primary Energy¦Coal | US$2010/GJ | Price¦Primary Energy¦Coal | fuel_supply | coal | 2025 | 1.816 | Price¦Primary Energy¦Coal
Downscaling[MESSAGEix-GLOBIOM 1.1-M-R12] | Below 2°C | FIN | Price¦Primary Energy¦Coal | US$2010/GJ | Price¦Primary Energy¦Coal | fuel_supply | coal | 2030 | -0.695 | Price¦Primary Energy¦Coal
Downscaling[MESSAGEix-GLOBIOM 1.1-M-R12] | Below 2°C | FIN | Price¦Primary Energy¦Coal | US$2010/GJ | Price¦Primary Energy¦Coal | fuel_supply | coal | 2035 | -2.2565 | Price¦Primary Energy¦Coal
Downscaling[MESSAGEix-GLOBIOM 1.1-M-R12] | Below 2°C | FIN | Price¦Primary Energy¦Coal | US$2010/GJ | Price¦Primary Energy¦Coal | fuel_supply | coal | 2040 | -0.9087 | Price¦Primary Energy¦Coal
Downscaling[MESSAGEix-GLOBIOM 1.1-M-R12] | Below 2°C | FIN | Price¦Primary Energy¦Coal | US$2010/GJ | Price¦Primary Energy¦Coal | fuel_supply | coal | 2045 | 2.5486 | Price¦Primary Energy¦Coal
Downscaling[MESSAGEix-GLOBIOM 1.1-M-R12] | Below 2°C | FIN | Price¦Primary Energy¦Coal | US$2010/GJ | Price¦Primary Energy¦Coal | fuel_supply | coal | 2050 | 2.6432 | Price¦Primary Energy¦Coal
Downscaling[MESSAGEix-GLOBIOM 1.1-M-R12] | Below 2°C | FIN | Price¦Primary Energy¦Gas | US$2010/GJ | Price¦Primary Energy¦Gas | fuel_supply | gas | 2020 | 2.4039 | Price¦Primary Energy¦Gas
Downscaling[MESSAGEix-GLOBIOM 1.1-M-R12] | Below 2°C | FIN | Price¦Primary Energy¦Gas | US$2010/GJ | Price¦Primary Energy¦Gas | fuel_supply | gas | 2025 | 2.8318 | Price¦Primary Energy¦Gas
Downscaling[MESSAGEix-GLOBIOM 1.1-M-R12] | Below 2°C | FIN | Price¦Primary Energy¦Gas | US$2010/GJ | Price¦Primary Energy¦Gas | fuel_supply | gas | 2030 | 3.2805 | Price¦Primary Energy¦Gas
Downscaling[MESSAGEix-GLOBIOM 1.1-M-R12] | Below 2°C | FIN | Price¦Primary Energy¦Gas | US$2010/GJ | Price¦Primary Energy¦Gas | fuel_supply | gas | 2035 | 3.6632 | Price¦Primary Energy¦Gas
Downscaling[MESSAGEix-GLOBIOM 1.1-M-R12] | Below 2°C | FIN | Price¦Primary Energy¦Gas | US$2010/GJ | Price¦Primary Energy¦Gas | fuel_supply | gas | 2040 | 4.0733 | Price¦Primary Energy¦Gas
Downscaling[MESSAGEix-GLOBIOM 1.1-M-R12] | Below 2°C | FIN | Price¦Primary Energy¦Gas | US$2010/GJ | Price¦Primary Energy¦Gas | fuel_supply | gas | 2045 | 4.3662 | Price¦Primary Energy¦Gas
Downscaling[MESSAGEix-GLOBIOM 1.1-M-R12] | Below 2°C | FIN | Price¦Primary Energy¦Gas | US$2010/GJ | Price¦Primary Energy¦Gas | fuel_supply | gas | 2050 | 4.7949 | Price¦Primary Energy¦Gas
Downscaling[MESSAGEix-GLOBIOM 1.1-M-R12] | Below 2°C | FIN | Price¦Secondary Energy¦Liquids¦Oil | US$2010/GJ | Price¦Secondary Energy¦Liquids¦Oil | fuel_supply | oil | 2020 | 3.1243 | Price¦Secondary Energy¦Liquids¦Oil
Downscaling[MESSAGEix-GLOBIOM 1.1-M-R12] | Below 2°C | FIN | Price¦Secondary Energy¦Liquids¦Oil | US$2010/GJ | Price¦Secondary Energy¦Liquids¦Oil | fuel_supply | oil | 2025 | 4.3204 | Price¦Secondary Energy¦Liquids¦Oil
Downscaling[MESSAGEix-GLOBIOM 1.1-M-R12] | Below 2°C | FIN | Price¦Secondary Energy¦Liquids¦Oil | US$2010/GJ | Price¦Secondary Energy¦Liquids¦Oil | fuel_supply | oil | 2030 | 4.3512 | Price¦Secondary Energy¦Liquids¦Oil
Downscaling[MESSAGEix-GLOBIOM 1.1-M-R12] | Below 2°C | FIN | Price¦Secondary Energy¦Liquids¦Oil | US$2010/GJ | Price¦Secondary Energy¦Liquids¦Oil | fuel_supply | oil | 2035 | 4.8298 | Price¦Secondary Energy¦Liquids¦Oil
Downscaling[MESSAGEix-GLOBIOM 1.1-M-R12] | Below 2°C | FIN | Price¦Secondary Energy¦Liquids¦Oil | US$2010/GJ | Price¦Secondary Energy¦Liquids¦Oil | fuel_supply | oil | 2040 | 4.9288 | Price¦Secondary Energy¦Liquids¦Oil
Downscaling[MESSAGEix-GLOBIOM 1.1-M-R12] | Below 2°C | FIN | Price¦Secondary Energy¦Liquids¦Oil | US$2010/GJ | Price¦Secondary Energy¦Liquids¦Oil | fuel_supply | oil | 2045 | 5.2038 | Price¦Secondary Energy¦Liquids¦Oil
Downscaling[MESSAGEix-GLOBIOM 1.1-M-R12] | Below 2°C | FIN | Price¦Secondary Energy¦Liquids¦Oil | US$2010/GJ | Price¦Secondary Energy¦Liquids¦Oil | fuel_supply | oil | 2050 | 5.2706 | Price¦Secondary Energy¦Liquids¦Oil
Downscaling[MESSAGEix-GLOBIOM 1.1-M-R12] | Below 2°C | FIN | Emissions¦CO2 | Mt CO2/yr | Emissions¦CO2 | scenarios - CO2 abatement | CO2 | 2020 | 22.5021 | Emissions¦CO2
Downscaling[MESSAGEix-GLOBIOM 1.1-M-R12] | Below 2°C | FIN | Emissions¦CO2 | Mt CO2/yr | Emissions¦CO2 | scenarios - CO2 abatement | CO2 | 2025 | 2.1189 | Emissions¦CO2
Downscaling[MESSAGEix-GLOBIOM 1.1-M-R12] | Below 2°C | FIN | Emissions¦CO2 | Mt CO2/yr | Emissions¦CO2 | scenarios - CO2 abatement | CO2 | 2030 | -10.3801 | Emissions¦CO2
Downscaling[MESSAGEix-GLOBIOM 1.1-M-R12] | Below 2°C | FIN | Emissions¦CO2 | Mt CO2/yr | Emissions¦CO2 | scenarios - CO2 abatement | CO2 | 2035 | -12.9713 | Emissions¦CO2
Downscaling[MESSAGEix-GLOBIOM 1.1-M-R12] | Below 2°C | FIN | Emissions¦CO2 | Mt CO2/yr | Emissions¦CO2 | scenarios - CO2 abatement | CO2 | 2040 | -16.4116 | Emissions¦CO2
Downscaling[MESSAGEix-GLOBIOM 1.1-M-R12] | Below 2°C | FIN | Emissions¦CO2 | Mt CO2/yr | Emissions¦CO2 | scenarios - CO2 abatement | CO2 | 2045 | -16.9932 | Emissions¦CO2
Downscaling[MESSAGEix-GLOBIOM 1.1-M-R12] | Below 2°C | FIN | Emissions¦CO2 | Mt CO2/yr | Emissions¦CO2 | scenarios - CO2 abatement | CO2 | 2050 | -18.1249 | Emissions¦CO2
Downscaling[MESSAGEix-GLOBIOM 1.1-M-R12] | Below 2°C | FIN | Emissions¦CO2¦Energy | Mt CO2/yr | Emissions¦CO2¦Energy | scenarios - CO2 abatement | CO2 | 2020 | 36.6391 | Emissions¦CO2¦Energy
Downscaling[MESSAGEix-GLOBIOM 1.1-M-R12] | Below 2°C | FIN | Emissions¦CO2¦Energy | Mt CO2/yr | Emissions¦CO2¦Energy | scenarios - CO2 abatement | CO2 | 2025 | 30.8238 | Emissions¦CO2¦Energy
Downscaling[MESSAGEix-GLOBIOM 1.1-M-R12] | Below 2°C | FIN | Emissions¦CO2¦Energy | Mt CO2/yr | Emissions¦CO2¦Energy | scenarios - CO2 abatement | CO2 | 2030 | 23.668 | Emissions¦CO2¦Energy
Downscaling[MESSAGEix-GLOBIOM 1.1-M-R12] | Below 2°C | FIN | Emissions¦CO2¦Energy | Mt CO2/yr | Emissions¦CO2¦Energy | scenarios - CO2 abatement | CO2 | 2035 | 22.2089 | Emissions¦CO2¦Energy
Downscaling[MESSAGEix-GLOBIOM 1.1-M-R12] | Below 2°C | FIN | Emissions¦CO2¦Energy | Mt CO2/yr | Emissions¦CO2¦Energy | scenarios - CO2 abatement | CO2 | 2040 | 19.8196 | Emissions¦CO2¦Energy
Downscaling[MESSAGEix-GLOBIOM 1.1-M-R12] | Below 2°C | FIN | Emissions¦CO2¦Energy | Mt CO2/yr | Emissions¦CO2¦Energy | scenarios - CO2 abatement | CO2 | 2045 | 16.9822 | Emissions¦CO2¦Energy
Downscaling[MESSAGEix-GLOBIOM 1.1-M-R12] | Below 2°C | FIN | Emissions¦CO2¦Energy | Mt CO2/yr | Emissions¦CO2¦Energy | scenarios - CO2 abatement | CO2 | 2050 | 13.8653 | Emissions¦CO2¦Energy
Downscaling[MESSAGEix-GLOBIOM 1.1-M-R12] | Current Policies | FIN | Carbon Sequestration¦CCS | Mt CO2/yr | Carbon Sequestration¦CCS | CCS potential |  | 2020 | 0 | Carbon Sequestration¦CCS
Downscaling[MESSAGEix-GLOBIOM 1.1-M-R12] | Current Policies | FIN | Carbon Sequestration¦CCS | Mt CO2/yr | Carbon Sequestration¦CCS | CCS potential |  | 2025 | 0 | Carbon Sequestration¦CCS
Downscaling[MESSAGEix-GLOBIOM 1.1-M-R12] | Current Policies | FIN | Carbon Sequestration¦CCS | Mt CO2/yr | Carbon Sequestration¦CCS | CCS potential |  | 2030 | 0 | Carbon Sequestration¦CCS
Downscaling[MESSAGEix-GLOBIOM 1.1-M-R12] | Current Policies | FIN | Carbon Sequestration¦CCS | Mt CO2/yr | Carbon Sequestration¦CCS | CCS potential |  | 2035 | 0 | Carbon Sequestration¦CCS
Downscaling[MESSAGEix-GLOBIOM 1.1-M-R12] | Current Policies | FIN | Carbon Sequestration¦CCS | Mt CO2/yr | Carbon Sequestration¦CCS | CCS potential |  | 2040 | 0 | Carbon Sequestration¦CCS
Downscaling[MESSAGEix-GLOBIOM 1.1-M-R12] | Current Policies | FIN | Carbon Sequestration¦CCS | Mt CO2/yr | Carbon Sequestration¦CCS | CCS potential |  | 2045 | 0 | Carbon Sequestration¦CCS
Downscaling[MESSAGEix-GLOBIOM 1.1-M-R12] | Current Policies | FIN | Carbon Sequestration¦CCS | Mt CO2/yr | Carbon Sequestration¦CCS | CCS potential |  | 2050 | 0 | Carbon Sequestration¦CCS
Downscaling[MESSAGEix-GLOBIOM 1.1-M-R12] | Current Policies | FIN | Final Energy¦Industry¦Electricity | EJ/yr | Final Energy¦Industry¦Electricity | demand_projection | elc_industry | 2020 | 0.149 | Final Energy¦Industry¦Electricity
Downscaling[MESSAGEix-GLOBIOM 1.1-M-R12] | Current Policies | FIN | Final Energy¦Industry¦Electricity | EJ/yr | Final Energy¦Industry¦Electricity | demand_projection | elc_industry | 2025 | 0.1563 | Final Energy¦Industry¦Electricity
Downscaling[MESSAGEix-GLOBIOM 1.1-M-R12] | Current Policies | FIN | Final Energy¦Industry¦Electricity | EJ/yr | Final Energy¦Industry¦Electricity | demand_projection | elc_industry | 2030 | 0.1593 | Final Energy¦Industry¦Electricity
Downscaling[MESSAGEix-GLOBIOM 1.1-M-R12] | Current Policies | FIN | Final Energy¦Industry¦Electricity | EJ/yr | Final Energy¦Industry¦Electricity | demand_projection | elc_industry | 2035 | 0.1643 | Final Energy¦Industry¦Electricity
Downscaling[MESSAGEix-GLOBIOM 1.1-M-R12] | Current Policies | FIN | Final Energy¦Industry¦Electricity | EJ/yr | Final Energy¦Industry¦Electricity | demand_projection | elc_industry | 2040 | 0.1643 | Final Energy¦Industry¦Electricity
Downscaling[MESSAGEix-GLOBIOM 1.1-M-R12] | Current Policies | FIN | Final Energy¦Industry¦Electricity | EJ/yr | Final Energy¦Industry¦Electricity | demand_projection | elc_industry | 2045 | 0.1513 | Final Energy¦Industry¦Electricity
Downscaling[MESSAGEix-GLOBIOM 1.1-M-R12] | Current Policies | FIN | Final Energy¦Industry¦Electricity | EJ/yr | Final Energy¦Industry¦Electricity | demand_projection | elc_industry | 2050 | 0.1438 | Final Energy¦Industry¦Electricity
Downscaling[MESSAGEix-GLOBIOM 1.1-M-R12] | Current Policies | FIN | Final Energy¦Residential and Commercial¦Electricity | EJ/yr | Final Energy¦Residential and Commercial¦Electricity | demand_projection | elc_buildings | 2020 | 0.173 | Final Energy¦Residential and Commercial¦Electricity
Downscaling[MESSAGEix-GLOBIOM 1.1-M-R12] | Current Policies | FIN | Final Energy¦Residential and Commercial¦Electricity | EJ/yr | Final Energy¦Residential and Commercial¦Electricity | demand_projection | elc_buildings | 2025 | 0.1952 | Final Energy¦Residential and Commercial¦Electricity
Downscaling[MESSAGEix-GLOBIOM 1.1-M-R12] | Current Policies | FIN | Final Energy¦Residential and Commercial¦Electricity | EJ/yr | Final Energy¦Residential and Commercial¦Electricity | demand_projection | elc_buildings | 2030 | 0.2245 | Final Energy¦Residential and Commercial¦Electricity
Downscaling[MESSAGEix-GLOBIOM 1.1-M-R12] | Current Policies | FIN | Final Energy¦Residential and Commercial¦Electricity | EJ/yr | Final Energy¦Residential and Commercial¦Electricity | demand_projection | elc_buildings | 2035 | 0.2287 | Final Energy¦Residential and Commercial¦Electricity
Downscaling[MESSAGEix-GLOBIOM 1.1-M-R12] | Current Policies | FIN | Final Energy¦Residential and Commercial¦Electricity | EJ/yr | Final Energy¦Residential and Commercial¦Electricity | demand_projection | elc_buildings | 2040 | 0.225 | Final Energy¦Residential and Commercial¦Electricity
Downscaling[MESSAGEix-GLOBIOM 1.1-M-R12] | Current Policies | FIN | Final Energy¦Residential and Commercial¦Electricity | EJ/yr | Final Energy¦Residential and Commercial¦Electricity | demand_projection | elc_buildings | 2045 | 0.2256 | Final Energy¦Residential and Commercial¦Electricity
Downscaling[MESSAGEix-GLOBIOM 1.1-M-R12] | Current Policies | FIN | Final Energy¦Residential and Commercial¦Electricity | EJ/yr | Final Energy¦Residential and Commercial¦Electricity | demand_projection | elc_buildings | 2050 | 0.2309 | Final Energy¦Residential and Commercial¦Electricity
Downscaling[MESSAGEix-GLOBIOM 1.1-M-R12] | Current Policies | FIN | Final Energy¦Transportation¦Electricity | EJ/yr | Final Energy¦Transportation¦Electricity | demand_projection | elc_transport | 2020 | 0.0063 | Final Energy¦Transportation¦Electricity
Downscaling[MESSAGEix-GLOBIOM 1.1-M-R12] | Current Policies | FIN | Final Energy¦Transportation¦Electricity | EJ/yr | Final Energy¦Transportation¦Electricity | demand_projection | elc_transport | 2025 | 0.0054 | Final Energy¦Transportation¦Electricity
Downscaling[MESSAGEix-GLOBIOM 1.1-M-R12] | Current Policies | FIN | Final Energy¦Transportation¦Electricity | EJ/yr | Final Energy¦Transportation¦Electricity | demand_projection | elc_transport | 2030 | 0.0085 | Final Energy¦Transportation¦Electricity
Downscaling[MESSAGEix-GLOBIOM 1.1-M-R12] | Current Policies | FIN | Final Energy¦Transportation¦Electricity | EJ/yr | Final Energy¦Transportation¦Electricity | demand_projection | elc_transport | 2035 | 0.0093 | Final Energy¦Transportation¦Electricity
Downscaling[MESSAGEix-GLOBIOM 1.1-M-R12] | Current Policies | FIN | Final Energy¦Transportation¦Electricity | EJ/yr | Final Energy¦Transportation¦Electricity | demand_projection | elc_transport | 2040 | 0.0089 | Final Energy¦Transportation¦Electricity
Downscaling[MESSAGEix-GLOBIOM 1.1-M-R12] | Current Policies | FIN | Final Energy¦Transportation¦Electricity | EJ/yr | Final Energy¦Transportation¦Electricity | demand_projection | elc_transport | 2045 | 0.011 | Final Energy¦Transportation¦Electricity
Downscaling[MESSAGEix-GLOBIOM 1.1-M-R12] | Current Policies | FIN | Final Energy¦Transportation¦Electricity | EJ/yr | Final Energy¦Transportation¦Electricity | demand_projection | elc_transport | 2050 | 0.0173 | Final Energy¦Transportation¦Electricity
Downscaling[MESSAGEix-GLOBIOM 1.1-M-R12] | Current Policies | FIN | Emissions¦CO2¦Power (estimated) | Mt CO2 | Secondary Energy¦Electricity¦Coal | elec_co2 |  | 2020 | 3.0926 | Secondary Energy¦Electricity¦Coal | 94
Downscaling[MESSAGEix-GLOBIOM 1.1-M-R12] | Current Policies | FIN | Emissions¦CO2¦Power (estimated) | Mt CO2 | Secondary Energy¦Electricity¦Coal | elec_co2 |  | 2025 | 1.3724 | Secondary Energy¦Electricity¦Coal | 94
Downscaling[MESSAGEix-GLOBIOM 1.1-M-R12] | Current Policies | FIN | Emissions¦CO2¦Power (estimated) | Mt CO2 | Secondary Energy¦Electricity¦Coal | elec_co2 |  | 2030 | 0.0846 | Secondary Energy¦Electricity¦Coal | 94
Downscaling[MESSAGEix-GLOBIOM 1.1-M-R12] | Current Policies | FIN | Emissions¦CO2¦Power (estimated) | Mt CO2 | Secondary Energy¦Electricity¦Coal | elec_co2 |  | 2035 | 0.2632 | Secondary Energy¦Electricity¦Coal | 94
Downscaling[MESSAGEix-GLOBIOM 1.1-M-R12] | Current Policies | FIN | Emissions¦CO2¦Power (estimated) | Mt CO2 | Secondary Energy¦Electricity¦Coal | elec_co2 |  | 2040 | 0.1128 | Secondary Energy¦Electricity¦Coal | 94
Downscaling[MESSAGEix-GLOBIOM 1.1-M-R12] | Current Policies | FIN | Emissions¦CO2¦Power (estimated) | Mt CO2 | Secondary Energy¦Electricity¦Coal | elec_co2 |  | 2045 | 0.0376 | Secondary Energy¦Electricity¦Coal | 94
Downscaling[MESSAGEix-GLOBIOM 1.1-M-R12] | Current Policies | FIN | Emissions¦CO2¦Power (estimated) | Mt CO2 | Secondary Energy¦Electricity¦Coal | elec_co2 |  | 2050 | 0.0188 | Secondary Energy¦Electricity¦Coal | 94
Downscaling[MESSAGEix-GLOBIOM 1.1-M-R12] | Current Policies | FIN | Emissions¦CO2¦Power (estimated) | Mt CO2 | Secondary Energy¦Electricity¦Gas | elec_co2 |  | 2020 | 0.9075 | Secondary Energy¦Electricity¦Gas | 55
Downscaling[MESSAGEix-GLOBIOM 1.1-M-R12] | Current Policies | FIN | Emissions¦CO2¦Power (estimated) | Mt CO2 | Secondary Energy¦Electricity¦Gas | elec_co2 |  | 2025 | 1.9635 | Secondary Energy¦Electricity¦Gas | 55
Downscaling[MESSAGEix-GLOBIOM 1.1-M-R12] | Current Policies | FIN | Emissions¦CO2¦Power (estimated) | Mt CO2 | Secondary Energy¦Electricity¦Gas | elec_co2 |  | 2030 | 1.1275 | Secondary Energy¦Electricity¦Gas | 55
Downscaling[MESSAGEix-GLOBIOM 1.1-M-R12] | Current Policies | FIN | Emissions¦CO2¦Power (estimated) | Mt CO2 | Secondary Energy¦Electricity¦Gas | elec_co2 |  | 2035 | 1.771 | Secondary Energy¦Electricity¦Gas | 55
Downscaling[MESSAGEix-GLOBIOM 1.1-M-R12] | Current Policies | FIN | Emissions¦CO2¦Power (estimated) | Mt CO2 | Secondary Energy¦Electricity¦Gas | elec_co2 |  | 2040 | 3.388 | Secondary Energy¦Electricity¦Gas | 55
Downscaling[MESSAGEix-GLOBIOM 1.1-M-R12] | Current Policies | FIN | Emissions¦CO2¦Power (estimated) | Mt CO2 | Secondary Energy¦Electricity¦Gas | elec_co2 |  | 2045 | 5.0105 | Secondary Energy¦Electricity¦Gas | 55
Downscaling[MESSAGEix-GLOBIOM 1.1-M-R12] | Current Policies | FIN | Emissions¦CO2¦Power (estimated) | Mt CO2 | Secondary Energy¦Electricity¦Gas | elec_co2 |  | 2050 | 4.0865 | Secondary Energy¦Electricity¦Gas | 55
Downscaling[MESSAGEix-GLOBIOM 1.1-M-R12] | Current Policies | FIN | Emissions¦CO2¦Power (estimated) | Mt CO2 | Secondary Energy¦Electricity¦Oil | elec_co2 |  | 2020 | 0.532 | Secondary Energy¦Electricity¦Oil | 70
Downscaling[MESSAGEix-GLOBIOM 1.1-M-R12] | Current Policies | FIN | Emissions¦CO2¦Power (estimated) | Mt CO2 | Secondary Energy¦Electricity¦Oil | elec_co2 |  | 2025 | 0.007 | Secondary Energy¦Electricity¦Oil | 70
Downscaling[MESSAGEix-GLOBIOM 1.1-M-R12] | Current Policies | FIN | Emissions¦CO2¦Power (estimated) | Mt CO2 | Secondary Energy¦Electricity¦Oil | elec_co2 |  | 2030 | 0 | Secondary Energy¦Electricity¦Oil | 70
Downscaling[MESSAGEix-GLOBIOM 1.1-M-R12] | Current Policies | FIN | Emissions¦CO2¦Power (estimated) | Mt CO2 | Secondary Energy¦Electricity¦Oil | elec_co2 |  | 2035 | 0 | Secondary Energy¦Electricity¦Oil | 70
Downscaling[MESSAGEix-GLOBIOM 1.1-M-R12] | Current Policies | FIN | Emissions¦CO2¦Power (estimated) | Mt CO2 | Secondary Energy¦Electricity¦Oil | elec_co2 |  | 2040 | 0 | Secondary Energy¦Electricity¦Oil | 70
Downscaling[MESSAGEix-GLOBIOM 1.1-M-R12] | Current Policies | FIN | Emissions¦CO2¦Power (estimated) | Mt CO2 | Secondary Energy¦Electricity¦Oil | elec_co2 |  | 2045 | 0 | Secondary Energy¦Electricity¦Oil | 70
Downscaling[MESSAGEix-GLOBIOM 1.1-M-R12] | Current Policies | FIN | Emissions¦CO2¦Power (estimated) | Mt CO2 | Secondary Energy¦Electricity¦Oil | elec_co2 |  | 2050 | 0 | Secondary Energy¦Electricity¦Oil | 70
Downscaling[MESSAGEix-GLOBIOM 1.1-M-R12] | Current Policies | FIN | Price¦Primary Energy¦Biomass | US$2010/GJ | Price¦Primary Energy¦Biomass | fuel_supply | bioenergy | 2020 | 0.7933 | Price¦Primary Energy¦Biomass
Downscaling[MESSAGEix-GLOBIOM 1.1-M-R12] | Current Policies | FIN | Price¦Primary Energy¦Biomass | US$2010/GJ | Price¦Primary Energy¦Biomass | fuel_supply | bioenergy | 2025 | 1.8441 | Price¦Primary Energy¦Biomass
Downscaling[MESSAGEix-GLOBIOM 1.1-M-R12] | Current Policies | FIN | Price¦Primary Energy¦Biomass | US$2010/GJ | Price¦Primary Energy¦Biomass | fuel_supply | bioenergy | 2030 | 4.6742 | Price¦Primary Energy¦Biomass
Downscaling[MESSAGEix-GLOBIOM 1.1-M-R12] | Current Policies | FIN | Price¦Primary Energy¦Biomass | US$2010/GJ | Price¦Primary Energy¦Biomass | fuel_supply | bioenergy | 2035 | 2.1607 | Price¦Primary Energy¦Biomass
Downscaling[MESSAGEix-GLOBIOM 1.1-M-R12] | Current Policies | FIN | Price¦Primary Energy¦Biomass | US$2010/GJ | Price¦Primary Energy¦Biomass | fuel_supply | bioenergy | 2040 | 3.5694 | Price¦Primary Energy¦Biomass
Downscaling[MESSAGEix-GLOBIOM 1.1-M-R12] | Current Policies | FIN | Price¦Primary Energy¦Biomass | US$2010/GJ | Price¦Primary Energy¦Biomass | fuel_supply | bioenergy | 2045 | 4.215 | Price¦Primary Energy¦Biomass
Downscaling[MESSAGEix-GLOBIOM 1.1-M-R12] | Current Policies | FIN | Price¦Primary Energy¦Biomass | US$2010/GJ | Price¦Primary Energy¦Biomass | fuel_supply | bioenergy | 2050 | 3.1745 | Price¦Primary Energy¦Biomass
Downscaling[MESSAGEix-GLOBIOM 1.1-M-R12] | Current Policies | FIN | Price¦Primary Energy¦Coal | US$2010/GJ | Price¦Primary Energy¦Coal | fuel_supply | coal | 2020 | 1.8211 | Price¦Primary Energy¦Coal
Downscaling[MESSAGEix-GLOBIOM 1.1-M-R12] | Current Policies | FIN | Price¦Primary Energy¦Coal | US$2010/GJ | Price¦Primary Energy¦Coal | fuel_supply | coal | 2025 | 2.3668 | Price¦Primary Energy¦Coal
Downscaling[MESSAGEix-GLOBIOM 1.1-M-R12] | Current Policies | FIN | Price¦Primary Energy¦Coal | US$2010/GJ | Price¦Primary Energy¦Coal | fuel_supply | coal | 2030 | 4.0582 | Price¦Primary Energy¦Coal
Downscaling[MESSAGEix-GLOBIOM 1.1-M-R12] | Current Policies | FIN | Price¦Primary Energy¦Coal | US$2010/GJ | Price¦Primary Energy¦Coal | fuel_supply | coal | 2035 | 2.6913 | Price¦Primary Energy¦Coal
Downscaling[MESSAGEix-GLOBIOM 1.1-M-R12] | Current Policies | FIN | Price¦Primary Energy¦Coal | US$2010/GJ | Price¦Primary Energy¦Coal | fuel_supply | coal | 2040 | 2.6015 | Price¦Primary Energy¦Coal
Downscaling[MESSAGEix-GLOBIOM 1.1-M-R12] | Current Policies | FIN | Price¦Primary Energy¦Coal | US$2010/GJ | Price¦Primary Energy¦Coal | fuel_supply | coal | 2045 | 1.9307 | Price¦Primary Energy¦Coal
Downscaling[MESSAGEix-GLOBIOM 1.1-M-R12] | Current Policies | FIN | Price¦Primary Energy¦Coal | US$2010/GJ | Price¦Primary Energy¦Coal | fuel_supply | coal | 2050 | 2.6609 | Price¦Primary Energy¦Coal
Downscaling[MESSAGEix-GLOBIOM 1.1-M-R12] | Current Policies | FIN | Price¦Primary Energy¦Gas | US$2010/GJ | Price¦Primary Energy¦Gas | fuel_supply | gas | 2020 | 2.4039 | Price¦Primary Energy¦Gas
Downscaling[MESSAGEix-GLOBIOM 1.1-M-R12] | Current Policies | FIN | Price¦Primary Energy¦Gas | US$2010/GJ | Price¦Primary Energy¦Gas | fuel_supply | gas | 2025 | 2.8899 | Price¦Primary Energy¦Gas
Downscaling[MESSAGEix-GLOBIOM 1.1-M-R12] | Current Policies | FIN | Price¦Primary Energy¦Gas | US$2010/GJ | Price¦Primary Energy¦Gas | fuel_supply | gas | 2030 | 7.7437 | Price¦Primary Energy¦Gas
Downscaling[MESSAGEix-GLOBIOM 1.1-M-R12] | Current Policies | FIN | Price¦Primary Energy¦Gas | US$2010/GJ | Price¦Primary Energy¦Gas | fuel_supply | gas | 2035 | 3.6228 | Price¦Primary Energy¦Gas
Downscaling[MESSAGEix-GLOBIOM 1.1-M-R12] | Current Policies | FIN | Price¦Primary Energy¦Gas | US$2010/GJ | Price¦Primary Energy¦Gas | fuel_supply | gas | 2040 | 4.0198 | Price¦Primary Energy¦Gas
Downscaling[MESSAGEix-GLOBIOM 1.1-M-R12] | Current Policies | FIN | Price¦Primary Energy¦Gas | US$2010/GJ | Price¦Primary Energy¦Gas | fuel_supply | gas | 2045 | 4.3289 | Price¦Primary Energy¦Gas
Downscaling[MESSAGEix-GLOBIOM 1.1-M-R12] | Current Policies | FIN | Price¦Primary Energy¦Gas | US$2010/GJ | Price¦Primary Energy¦Gas | fuel_supply | gas | 2050 | 4.7777 | Price¦Primary Energy¦Gas
Downscaling[MESSAGEix-GLOBIOM 1.1-M-R12] | Current Policies | FIN | Price¦Secondary Energy¦Liquids¦Oil | US$2010/GJ | Price¦Secondary Energy¦Liquids¦Oil | fuel_supply | oil | 2020 | 3.1243 | Price¦Secondary Energy¦Liquids¦Oil
Downscaling[MESSAGEix-GLOBIOM 1.1-M-R12] | Current Policies | FIN | Price¦Secondary Energy¦Liquids¦Oil | US$2010/GJ | Price¦Secondary Energy¦Liquids¦Oil | fuel_supply | oil | 2025 | 4.303 | Price¦Secondary Energy¦Liquids¦Oil
Downscaling[MESSAGEix-GLOBIOM 1.1-M-R12] | Current Policies | FIN | Price¦Secondary Energy¦Liquids¦Oil | US$2010/GJ | Price¦Secondary Energy¦Liquids¦Oil | fuel_supply | oil | 2030 | 8.9704 | Price¦Secondary Energy¦Liquids¦Oil
Downscaling[MESSAGEix-GLOBIOM 1.1-M-R12] | Current Policies | FIN | Price¦Secondary Energy¦Liquids¦Oil | US$2010/GJ | Price¦Secondary Energy¦Liquids¦Oil | fuel_supply | oil | 2035 | 4.882 | Price¦Secondary Energy¦Liquids¦Oil
Downscaling[MESSAGEix-GLOBIOM 1.1-M-R12] | Current Policies | FIN | Price¦Secondary Energy¦Liquids¦Oil | US$2010/GJ | Price¦Secondary Energy¦Liquids¦Oil | fuel_supply | oil | 2040 | 5.679 | Price¦Secondary Energy¦Liquids¦Oil
Downscaling[MESSAGEix-GLOBIOM 1.1-M-R12] | Current Policies | FIN | Price¦Secondary Energy¦Liquids¦Oil | US$2010/GJ | Price¦Secondary Energy¦Liquids¦Oil | fuel_supply | oil | 2045 | 6.1927 | Price¦Secondary Energy¦Liquids¦Oil
Downscaling[MESSAGEix-GLOBIOM 1.1-M-R12] | Current Policies | FIN | Price¦Secondary Energy¦Liquids¦Oil | US$2010/GJ | Price¦Secondary Energy¦Liquids¦Oil | fuel_supply | oil | 2050 | 6.5092 | Price¦Secondary Energy¦Liquids¦Oil
Downscaling[MESSAGEix-GLOBIOM 1.1-M-R12] | Current Policies | FIN | Emissions¦CO2 | Mt CO2/yr | Emissions¦CO2 | scenarios - CO2 abatement | CO2 | 2020 | 23.1668 | Emissions¦CO2
Downscaling[MESSAGEix-GLOBIOM 1.1-M-R12] | Current Policies | FIN | Emissions¦CO2 | Mt CO2/yr | Emissions¦CO2 | scenarios - CO2 abatement | CO2 | 2025 | 1.8531 | Emissions¦CO2
Downscaling[MESSAGEix-GLOBIOM 1.1-M-R12] | Current Policies | FIN | Emissions¦CO2 | Mt CO2/yr | Emissions¦CO2 | scenarios - CO2 abatement | CO2 | 2030 | -10.9611 | Emissions¦CO2
Downscaling[MESSAGEix-GLOBIOM 1.1-M-R12] | Current Policies | FIN | Emissions¦CO2 | Mt CO2/yr | Emissions¦CO2 | scenarios - CO2 abatement | CO2 | 2035 | -9.0897 | Emissions¦CO2
Downscaling[MESSAGEix-GLOBIOM 1.1-M-R12] | Current Policies | FIN | Emissions¦CO2 | Mt CO2/yr | Emissions¦CO2 | scenarios - CO2 abatement | CO2 | 2040 | -7.7614 | Emissions¦CO2
Downscaling[MESSAGEix-GLOBIOM 1.1-M-R12] | Current Policies | FIN | Emissions¦CO2 | Mt CO2/yr | Emissions¦CO2 | scenarios - CO2 abatement | CO2 | 2045 | -5.2287 | Emissions¦CO2
Downscaling[MESSAGEix-GLOBIOM 1.1-M-R12] | Current Policies | FIN | Emissions¦CO2 | Mt CO2/yr | Emissions¦CO2 | scenarios - CO2 abatement | CO2 | 2050 | -7.515 | Emissions¦CO2
Downscaling[MESSAGEix-GLOBIOM 1.1-M-R12] | Current Policies | FIN | Emissions¦CO2¦Energy | Mt CO2/yr | Emissions¦CO2¦Energy | scenarios - CO2 abatement | CO2 | 2020 | 37.2806 | Emissions¦CO2¦Energy
Downscaling[MESSAGEix-GLOBIOM 1.1-M-R12] | Current Policies | FIN | Emissions¦CO2¦Energy | Mt CO2/yr | Emissions¦CO2¦Energy | scenarios - CO2 abatement | CO2 | 2025 | 32.8484 | Emissions¦CO2¦Energy
Downscaling[MESSAGEix-GLOBIOM 1.1-M-R12] | Current Policies | FIN | Emissions¦CO2¦Energy | Mt CO2/yr | Emissions¦CO2¦Energy | scenarios - CO2 abatement | CO2 | 2030 | 27.3154 | Emissions¦CO2¦Energy
Downscaling[MESSAGEix-GLOBIOM 1.1-M-R12] | Current Policies | FIN | Emissions¦CO2¦Energy | Mt CO2/yr | Emissions¦CO2¦Energy | scenarios - CO2 abatement | CO2 | 2035 | 31.8318 | Emissions¦CO2¦Energy
Downscaling[MESSAGEix-GLOBIOM 1.1-M-R12] | Current Policies | FIN | Emissions¦CO2¦Energy | Mt CO2/yr | Emissions¦CO2¦Energy | scenarios - CO2 abatement | CO2 | 2040 | 35.303 | Emissions¦CO2¦Energy
Downscaling[MESSAGEix-GLOBIOM 1.1-M-R12] | Current Policies | FIN | Emissions¦CO2¦Energy | Mt CO2/yr | Emissions¦CO2¦Energy | scenarios - CO2 abatement | CO2 | 2045 | 40.0282 | Emissions¦CO2¦Energy
Downscaling[MESSAGEix-GLOBIOM 1.1-M-R12] | Current Policies | FIN | Emissions¦CO2¦Energy | Mt CO2/yr | Emissions¦CO2¦Energy | scenarios - CO2 abatement | CO2 | 2050 | 39.8374 | Emissions¦CO2¦Energy
Downscaling[MESSAGEix-GLOBIOM 1.1-M-R12] | Delayed transition | FIN | Carbon Sequestration¦CCS | Mt CO2/yr | Carbon Sequestration¦CCS | CCS potential |  | 2020 | 0 | Carbon Sequestration¦CCS
Downscaling[MESSAGEix-GLOBIOM 1.1-M-R12] | Delayed transition | FIN | Carbon Sequestration¦CCS | Mt CO2/yr | Carbon Sequestration¦CCS | CCS potential |  | 2025 | 0 | Carbon Sequestration¦CCS
Downscaling[MESSAGEix-GLOBIOM 1.1-M-R12] | Delayed transition | FIN | Carbon Sequestration¦CCS | Mt CO2/yr | Carbon Sequestration¦CCS | CCS potential |  | 2030 | 0 | Carbon Sequestration¦CCS
Downscaling[MESSAGEix-GLOBIOM 1.1-M-R12] | Delayed transition | FIN | Carbon Sequestration¦CCS | Mt CO2/yr | Carbon Sequestration¦CCS | CCS potential |  | 2035 | 1.1898 | Carbon Sequestration¦CCS
Downscaling[MESSAGEix-GLOBIOM 1.1-M-R12] | Delayed transition | FIN | Carbon Sequestration¦CCS | Mt CO2/yr | Carbon Sequestration¦CCS | CCS potential |  | 2040 | 2.1093 | Carbon Sequestration¦CCS
Downscaling[MESSAGEix-GLOBIOM 1.1-M-R12] | Delayed transition | FIN | Carbon Sequestration¦CCS | Mt CO2/yr | Carbon Sequestration¦CCS | CCS potential |  | 2045 | 2.7907 | Carbon Sequestration¦CCS
Downscaling[MESSAGEix-GLOBIOM 1.1-M-R12] | Delayed transition | FIN | Carbon Sequestration¦CCS | Mt CO2/yr | Carbon Sequestration¦CCS | CCS potential |  | 2050 | 3.3 | Carbon Sequestration¦CCS
Downscaling[MESSAGEix-GLOBIOM 1.1-M-R12] | Delayed transition | FIN | Final Energy¦Industry¦Electricity | EJ/yr | Final Energy¦Industry¦Electricity | demand_projection | elc_industry | 2020 | 0.1513 | Final Energy¦Industry¦Electricity
Downscaling[MESSAGEix-GLOBIOM 1.1-M-R12] | Delayed transition | FIN | Final Energy¦Industry¦Electricity | EJ/yr | Final Energy¦Industry¦Electricity | demand_projection | elc_industry | 2025 | 0.1601 | Final Energy¦Industry¦Electricity
Downscaling[MESSAGEix-GLOBIOM 1.1-M-R12] | Delayed transition | FIN | Final Energy¦Industry¦Electricity | EJ/yr | Final Energy¦Industry¦Electricity | demand_projection | elc_industry | 2030 | 0.1648 | Final Energy¦Industry¦Electricity
Downscaling[MESSAGEix-GLOBIOM 1.1-M-R12] | Delayed transition | FIN | Final Energy¦Industry¦Electricity | EJ/yr | Final Energy¦Industry¦Electricity | demand_projection | elc_industry | 2035 | 0.1761 | Final Energy¦Industry¦Electricity
Downscaling[MESSAGEix-GLOBIOM 1.1-M-R12] | Delayed transition | FIN | Final Energy¦Industry¦Electricity | EJ/yr | Final Energy¦Industry¦Electricity | demand_projection | elc_industry | 2040 | 0.1961 | Final Energy¦Industry¦Electricity
Downscaling[MESSAGEix-GLOBIOM 1.1-M-R12] | Delayed transition | FIN | Final Energy¦Industry¦Electricity | EJ/yr | Final Energy¦Industry¦Electricity | demand_projection | elc_industry | 2045 | 0.1853 | Final Energy¦Industry¦Electricity
Downscaling[MESSAGEix-GLOBIOM 1.1-M-R12] | Delayed transition | FIN | Final Energy¦Industry¦Electricity | EJ/yr | Final Energy¦Industry¦Electricity | demand_projection | elc_industry | 2050 | 0.1725 | Final Energy¦Industry¦Electricity
Downscaling[MESSAGEix-GLOBIOM 1.1-M-R12] | Delayed transition | FIN | Final Energy¦Residential and Commercial¦Electricity | EJ/yr | Final Energy¦Residential and Commercial¦Electricity | demand_projection | elc_buildings | 2020 | 0.1747 | Final Energy¦Residential and Commercial¦Electricity
Downscaling[MESSAGEix-GLOBIOM 1.1-M-R12] | Delayed transition | FIN | Final Energy¦Residential and Commercial¦Electricity | EJ/yr | Final Energy¦Residential and Commercial¦Electricity | demand_projection | elc_buildings | 2025 | 0.1981 | Final Energy¦Residential and Commercial¦Electricity
Downscaling[MESSAGEix-GLOBIOM 1.1-M-R12] | Delayed transition | FIN | Final Energy¦Residential and Commercial¦Electricity | EJ/yr | Final Energy¦Residential and Commercial¦Electricity | demand_projection | elc_buildings | 2030 | 0.2293 | Final Energy¦Residential and Commercial¦Electricity
Downscaling[MESSAGEix-GLOBIOM 1.1-M-R12] | Delayed transition | FIN | Final Energy¦Residential and Commercial¦Electricity | EJ/yr | Final Energy¦Residential and Commercial¦Electricity | demand_projection | elc_buildings | 2035 | 0.2362 | Final Energy¦Residential and Commercial¦Electricity
Downscaling[MESSAGEix-GLOBIOM 1.1-M-R12] | Delayed transition | FIN | Final Energy¦Residential and Commercial¦Electricity | EJ/yr | Final Energy¦Residential and Commercial¦Electricity | demand_projection | elc_buildings | 2040 | 0.245 | Final Energy¦Residential and Commercial¦Electricity
Downscaling[MESSAGEix-GLOBIOM 1.1-M-R12] | Delayed transition | FIN | Final Energy¦Residential and Commercial¦Electricity | EJ/yr | Final Energy¦Residential and Commercial¦Electricity | demand_projection | elc_buildings | 2045 | 0.2605 | Final Energy¦Residential and Commercial¦Electricity
Downscaling[MESSAGEix-GLOBIOM 1.1-M-R12] | Delayed transition | FIN | Final Energy¦Residential and Commercial¦Electricity | EJ/yr | Final Energy¦Residential and Commercial¦Electricity | demand_projection | elc_buildings | 2050 | 0.2822 | Final Energy¦Residential and Commercial¦Electricity
Downscaling[MESSAGEix-GLOBIOM 1.1-M-R12] | Delayed transition | FIN | Final Energy¦Transportation¦Electricity | EJ/yr | Final Energy¦Transportation¦Electricity | demand_projection | elc_transport | 2020 | 0.0063 | Final Energy¦Transportation¦Electricity
Downscaling[MESSAGEix-GLOBIOM 1.1-M-R12] | Delayed transition | FIN | Final Energy¦Transportation¦Electricity | EJ/yr | Final Energy¦Transportation¦Electricity | demand_projection | elc_transport | 2025 | 0.0054 | Final Energy¦Transportation¦Electricity
Downscaling[MESSAGEix-GLOBIOM 1.1-M-R12] | Delayed transition | FIN | Final Energy¦Transportation¦Electricity | EJ/yr | Final Energy¦Transportation¦Electricity | demand_projection | elc_transport | 2030 | 0.0084 | Final Energy¦Transportation¦Electricity
Downscaling[MESSAGEix-GLOBIOM 1.1-M-R12] | Delayed transition | FIN | Final Energy¦Transportation¦Electricity | EJ/yr | Final Energy¦Transportation¦Electricity | demand_projection | elc_transport | 2035 | 0.0126 | Final Energy¦Transportation¦Electricity
Downscaling[MESSAGEix-GLOBIOM 1.1-M-R12] | Delayed transition | FIN | Final Energy¦Transportation¦Electricity | EJ/yr | Final Energy¦Transportation¦Electricity | demand_projection | elc_transport | 2040 | 0.0242 | Final Energy¦Transportation¦Electricity
Downscaling[MESSAGEix-GLOBIOM 1.1-M-R12] | Delayed transition | FIN | Final Energy¦Transportation¦Electricity | EJ/yr | Final Energy¦Transportation¦Electricity | demand_projection | elc_transport | 2045 | 0.0356 | Final Energy¦Transportation¦Electricity
Downscaling[MESSAGEix-GLOBIOM 1.1-M-R12] | Delayed transition | FIN | Final Energy¦Transportation¦Electricity | EJ/yr | Final Energy¦Transportation¦Electricity | demand_projection | elc_transport | 2050 | 0.0489 | Final Energy¦Transportation¦Electricity
Downscaling[MESSAGEix-GLOBIOM 1.1-M-R12] | Delayed transition | FIN | Emissions¦CO2¦Power (estimated) | Mt CO2 | Secondary Energy¦Electricity¦Coal | elec_co2 |  | 2020 | 3.1302 | Secondary Energy¦Electricity¦Coal | 94
Downscaling[MESSAGEix-GLOBIOM 1.1-M-R12] | Delayed transition | FIN | Emissions¦CO2¦Power (estimated) | Mt CO2 | Secondary Energy¦Electricity¦Coal | elec_co2 |  | 2025 | 1.3818 | Secondary Energy¦Electricity¦Coal | 94
Downscaling[MESSAGEix-GLOBIOM 1.1-M-R12] | Delayed transition | FIN | Emissions¦CO2¦Power (estimated) | Mt CO2 | Secondary Energy¦Electricity¦Coal | elec_co2 |  | 2030 | 0.0658 | Secondary Energy¦Electricity¦Coal | 94
Downscaling[MESSAGEix-GLOBIOM 1.1-M-R12] | Delayed transition | FIN | Emissions¦CO2¦Power (estimated) | Mt CO2 | Secondary Energy¦Electricity¦Coal | elec_co2 |  | 2035 | 0.0376 | Secondary Energy¦Electricity¦Coal | 94
Downscaling[MESSAGEix-GLOBIOM 1.1-M-R12] | Delayed transition | FIN | Emissions¦CO2¦Power (estimated) | Mt CO2 | Secondary Energy¦Electricity¦Coal | elec_co2 |  | 2040 | 0.0094 | Secondary Energy¦Electricity¦Coal | 94
Downscaling[MESSAGEix-GLOBIOM 1.1-M-R12] | Delayed transition | FIN | Emissions¦CO2¦Power (estimated) | Mt CO2 | Secondary Energy¦Electricity¦Coal | elec_co2 |  | 2045 | 0 | Secondary Energy¦Electricity¦Coal | 94
Downscaling[MESSAGEix-GLOBIOM 1.1-M-R12] | Delayed transition | FIN | Emissions¦CO2¦Power (estimated) | Mt CO2 | Secondary Energy¦Electricity¦Coal | elec_co2 |  | 2050 | 0 | Secondary Energy¦Electricity¦Coal | 94
Downscaling[MESSAGEix-GLOBIOM 1.1-M-R12] | Delayed transition | FIN | Emissions¦CO2¦Power (estimated) | Mt CO2 | Secondary Energy¦Electricity¦Gas | elec_co2 |  | 2020 | 0.913 | Secondary Energy¦Electricity¦Gas | 55
Downscaling[MESSAGEix-GLOBIOM 1.1-M-R12] | Delayed transition | FIN | Emissions¦CO2¦Power (estimated) | Mt CO2 | Secondary Energy¦Electricity¦Gas | elec_co2 |  | 2025 | 1.9855 | Secondary Energy¦Electricity¦Gas | 55
Downscaling[MESSAGEix-GLOBIOM 1.1-M-R12] | Delayed transition | FIN | Emissions¦CO2¦Power (estimated) | Mt CO2 | Secondary Energy¦Electricity¦Gas | elec_co2 |  | 2030 | 1.1275 | Secondary Energy¦Electricity¦Gas | 55
Downscaling[MESSAGEix-GLOBIOM 1.1-M-R12] | Delayed transition | FIN | Emissions¦CO2¦Power (estimated) | Mt CO2 | Secondary Energy¦Electricity¦Gas | elec_co2 |  | 2035 | 1.21 | Secondary Energy¦Electricity¦Gas | 55
Downscaling[MESSAGEix-GLOBIOM 1.1-M-R12] | Delayed transition | FIN | Emissions¦CO2¦Power (estimated) | Mt CO2 | Secondary Energy¦Electricity¦Gas | elec_co2 |  | 2040 | 1.2705 | Secondary Energy¦Electricity¦Gas | 55
Downscaling[MESSAGEix-GLOBIOM 1.1-M-R12] | Delayed transition | FIN | Emissions¦CO2¦Power (estimated) | Mt CO2 | Secondary Energy¦Electricity¦Gas | elec_co2 |  | 2045 | 1.408 | Secondary Energy¦Electricity¦Gas | 55
Downscaling[MESSAGEix-GLOBIOM 1.1-M-R12] | Delayed transition | FIN | Emissions¦CO2¦Power (estimated) | Mt CO2 | Secondary Energy¦Electricity¦Gas | elec_co2 |  | 2050 | 1.0835 | Secondary Energy¦Electricity¦Gas | 55
Downscaling[MESSAGEix-GLOBIOM 1.1-M-R12] | Delayed transition | FIN | Emissions¦CO2¦Power (estimated) | Mt CO2 | Secondary Energy¦Electricity¦Oil | elec_co2 |  | 2020 | 0.546 | Secondary Energy¦Electricity¦Oil | 70
Downscaling[MESSAGEix-GLOBIOM 1.1-M-R12] | Delayed transition | FIN | Emissions¦CO2¦Power (estimated) | Mt CO2 | Secondary Energy¦Electricity¦Oil | elec_co2 |  | 2025 | 0.007 | Secondary Energy¦Electricity¦Oil | 70
Downscaling[MESSAGEix-GLOBIOM 1.1-M-R12] | Delayed transition | FIN | Emissions¦CO2¦Power (estimated) | Mt CO2 | Secondary Energy¦Electricity¦Oil | elec_co2 |  | 2030 | 0 | Secondary Energy¦Electricity¦Oil | 70
Downscaling[MESSAGEix-GLOBIOM 1.1-M-R12] | Delayed transition | FIN | Emissions¦CO2¦Power (estimated) | Mt CO2 | Secondary Energy¦Electricity¦Oil | elec_co2 |  | 2035 | 0 | Secondary Energy¦Electricity¦Oil | 70
Downscaling[MESSAGEix-GLOBIOM 1.1-M-R12] | Delayed transition | FIN | Emissions¦CO2¦Power (estimated) | Mt CO2 | Secondary Energy¦Electricity¦Oil | elec_co2 |  | 2040 | 0 | Secondary Energy¦Electricity¦Oil | 70
Downscaling[MESSAGEix-GLOBIOM 1.1-M-R12] | Delayed transition | FIN | Emissions¦CO2¦Power (estimated) | Mt CO2 | Secondary Energy¦Electricity¦Oil | elec_co2 |  | 2045 | 0 | Secondary Energy¦Electricity¦Oil | 70
Downscaling[MESSAGEix-GLOBIOM 1.1-M-R12] | Delayed transition | FIN | Emissions¦CO2¦Power (estimated) | Mt CO2 | Secondary Energy¦Electricity¦Oil | elec_co2 |  | 2050 | 0 | Secondary Energy¦Electricity¦Oil | 70
Downscaling[MESSAGEix-GLOBIOM 1.1-M-R12] | Delayed transition | FIN | Price¦Primary Energy¦Biomass | US$2010/GJ | Price¦Primary Energy¦Biomass | fuel_supply | bioenergy | 2020 | 0.7933 | Price¦Primary Energy¦Biomass
Downscaling[MESSAGEix-GLOBIOM 1.1-M-R12] | Delayed transition | FIN | Price¦Primary Energy¦Biomass | US$2010/GJ | Price¦Primary Energy¦Biomass | fuel_supply | bioenergy | 2025 | 1.8441 | Price¦Primary Energy¦Biomass
Downscaling[MESSAGEix-GLOBIOM 1.1-M-R12] | Delayed transition | FIN | Price¦Primary Energy¦Biomass | US$2010/GJ | Price¦Primary Energy¦Biomass | fuel_supply | bioenergy | 2030 | 4.6742 | Price¦Primary Energy¦Biomass
Downscaling[MESSAGEix-GLOBIOM 1.1-M-R12] | Delayed transition | FIN | Price¦Primary Energy¦Biomass | US$2010/GJ | Price¦Primary Energy¦Biomass | fuel_supply | bioenergy | 2035 | 7.4223 | Price¦Primary Energy¦Biomass
Downscaling[MESSAGEix-GLOBIOM 1.1-M-R12] | Delayed transition | FIN | Price¦Primary Energy¦Biomass | US$2010/GJ | Price¦Primary Energy¦Biomass | fuel_supply | bioenergy | 2040 | 8.4809 | Price¦Primary Energy¦Biomass
Downscaling[MESSAGEix-GLOBIOM 1.1-M-R12] | Delayed transition | FIN | Price¦Primary Energy¦Biomass | US$2010/GJ | Price¦Primary Energy¦Biomass | fuel_supply | bioenergy | 2045 | 9.75 | Price¦Primary Energy¦Biomass
Downscaling[MESSAGEix-GLOBIOM 1.1-M-R12] | Delayed transition | FIN | Price¦Primary Energy¦Biomass | US$2010/GJ | Price¦Primary Energy¦Biomass | fuel_supply | bioenergy | 2050 | 11.804 | Price¦Primary Energy¦Biomass
Downscaling[MESSAGEix-GLOBIOM 1.1-M-R12] | Delayed transition | FIN | Price¦Primary Energy¦Coal | US$2010/GJ | Price¦Primary Energy¦Coal | fuel_supply | coal | 2020 | 1.8211 | Price¦Primary Energy¦Coal
Downscaling[MESSAGEix-GLOBIOM 1.1-M-R12] | Delayed transition | FIN | Price¦Primary Energy¦Coal | US$2010/GJ | Price¦Primary Energy¦Coal | fuel_supply | coal | 2025 | 2.3668 | Price¦Primary Energy¦Coal
Downscaling[MESSAGEix-GLOBIOM 1.1-M-R12] | Delayed transition | FIN | Price¦Primary Energy¦Coal | US$2010/GJ | Price¦Primary Energy¦Coal | fuel_supply | coal | 2030 | 4.0582 | Price¦Primary Energy¦Coal
Downscaling[MESSAGEix-GLOBIOM 1.1-M-R12] | Delayed transition | FIN | Price¦Primary Energy¦Coal | US$2010/GJ | Price¦Primary Energy¦Coal | fuel_supply | coal | 2035 | -3.5796 | Price¦Primary Energy¦Coal
Downscaling[MESSAGEix-GLOBIOM 1.1-M-R12] | Delayed transition | FIN | Price¦Primary Energy¦Coal | US$2010/GJ | Price¦Primary Energy¦Coal | fuel_supply | coal | 2040 | -3.2061 | Price¦Primary Energy¦Coal
Downscaling[MESSAGEix-GLOBIOM 1.1-M-R12] | Delayed transition | FIN | Price¦Primary Energy¦Coal | US$2010/GJ | Price¦Primary Energy¦Coal | fuel_supply | coal | 2045 | 2.6182 | Price¦Primary Energy¦Coal
Downscaling[MESSAGEix-GLOBIOM 1.1-M-R12] | Delayed transition | FIN | Price¦Primary Energy¦Coal | US$2010/GJ | Price¦Primary Energy¦Coal | fuel_supply | coal | 2050 | 3.4154 | Price¦Primary Energy¦Coal
Downscaling[MESSAGEix-GLOBIOM 1.1-M-R12] | Delayed transition | FIN | Price¦Primary Energy¦Gas | US$2010/GJ | Price¦Primary Energy¦Gas | fuel_supply | gas | 2020 | 2.4039 | Price¦Primary Energy¦Gas
Downscaling[MESSAGEix-GLOBIOM 1.1-M-R12] | Delayed transition | FIN | Price¦Primary Energy¦Gas | US$2010/GJ | Price¦Primary Energy¦Gas | fuel_supply | gas | 2025 | 2.8899 | Price¦Primary Energy¦Gas
Downscaling[MESSAGEix-GLOBIOM 1.1-M-R12] | Delayed transition | FIN | Price¦Primary Energy¦Gas | US$2010/GJ | Price¦Primary Energy¦Gas | fuel_supply | gas | 2030 | 7.7437 | Price¦Primary Energy¦Gas
Downscaling[MESSAGEix-GLOBIOM 1.1-M-R12] | Delayed transition | FIN | Price¦Primary Energy¦Gas | US$2010/GJ | Price¦Primary Energy¦Gas | fuel_supply | gas | 2035 | 3.7477 | Price¦Primary Energy¦Gas
Downscaling[MESSAGEix-GLOBIOM 1.1-M-R12] | Delayed transition | FIN | Price¦Primary Energy¦Gas | US$2010/GJ | Price¦Primary Energy¦Gas | fuel_supply | gas | 2040 | 3.9839 | Price¦Primary Energy¦Gas
Downscaling[MESSAGEix-GLOBIOM 1.1-M-R12] | Delayed transition | FIN | Price¦Primary Energy¦Gas | US$2010/GJ | Price¦Primary Energy¦Gas | fuel_supply | gas | 2045 | 4.5586 | Price¦Primary Energy¦Gas
Downscaling[MESSAGEix-GLOBIOM 1.1-M-R12] | Delayed transition | FIN | Price¦Primary Energy¦Gas | US$2010/GJ | Price¦Primary Energy¦Gas | fuel_supply | gas | 2050 | 4.9874 | Price¦Primary Energy¦Gas
Downscaling[MESSAGEix-GLOBIOM 1.1-M-R12] | Delayed transition | FIN | Price¦Secondary Energy¦Liquids¦Oil | US$2010/GJ | Price¦Secondary Energy¦Liquids¦Oil | fuel_supply | oil | 2020 | 3.1243 | Price¦Secondary Energy¦Liquids¦Oil
Downscaling[MESSAGEix-GLOBIOM 1.1-M-R12] | Delayed transition | FIN | Price¦Secondary Energy¦Liquids¦Oil | US$2010/GJ | Price¦Secondary Energy¦Liquids¦Oil | fuel_supply | oil | 2025 | 4.303 | Price¦Secondary Energy¦Liquids¦Oil
Downscaling[MESSAGEix-GLOBIOM 1.1-M-R12] | Delayed transition | FIN | Price¦Secondary Energy¦Liquids¦Oil | US$2010/GJ | Price¦Secondary Energy¦Liquids¦Oil | fuel_supply | oil | 2030 | 8.9704 | Price¦Secondary Energy¦Liquids¦Oil
Downscaling[MESSAGEix-GLOBIOM 1.1-M-R12] | Delayed transition | FIN | Price¦Secondary Energy¦Liquids¦Oil | US$2010/GJ | Price¦Secondary Energy¦Liquids¦Oil | fuel_supply | oil | 2035 | 5.1719 | Price¦Secondary Energy¦Liquids¦Oil
Downscaling[MESSAGEix-GLOBIOM 1.1-M-R12] | Delayed transition | FIN | Price¦Secondary Energy¦Liquids¦Oil | US$2010/GJ | Price¦Secondary Energy¦Liquids¦Oil | fuel_supply | oil | 2040 | 4.9318 | Price¦Secondary Energy¦Liquids¦Oil
Downscaling[MESSAGEix-GLOBIOM 1.1-M-R12] | Delayed transition | FIN | Price¦Secondary Energy¦Liquids¦Oil | US$2010/GJ | Price¦Secondary Energy¦Liquids¦Oil | fuel_supply | oil | 2045 | 5.2711 | Price¦Secondary Energy¦Liquids¦Oil
Downscaling[MESSAGEix-GLOBIOM 1.1-M-R12] | Delayed transition | FIN | Price¦Secondary Energy¦Liquids¦Oil | US$2010/GJ | Price¦Secondary Energy¦Liquids¦Oil | fuel_supply | oil | 2050 | 4.5691 | Price¦Secondary Energy¦Liquids¦Oil
Downscaling[MESSAGEix-GLOBIOM 1.1-M-R12] | Delayed transition | FIN | Emissions¦CO2 | Mt CO2/yr | Emissions¦CO2 | scenarios - CO2 abatement | CO2 | 2020 | 23.3199 | Emissions¦CO2
Downscaling[MESSAGEix-GLOBIOM 1.1-M-R12] | Delayed transition | FIN | Emissions¦CO2 | Mt CO2/yr | Emissions¦CO2 | scenarios - CO2 abatement | CO2 | 2025 | 4.8709 | Emissions¦CO2
Downscaling[MESSAGEix-GLOBIOM 1.1-M-R12] | Delayed transition | FIN | Emissions¦CO2 | Mt CO2/yr | Emissions¦CO2 | scenarios - CO2 abatement | CO2 | 2030 | -5.1148 | Emissions¦CO2
Downscaling[MESSAGEix-GLOBIOM 1.1-M-R12] | Delayed transition | FIN | Emissions¦CO2 | Mt CO2/yr | Emissions¦CO2 | scenarios - CO2 abatement | CO2 | 2035 | -11.3488 | Emissions¦CO2
Downscaling[MESSAGEix-GLOBIOM 1.1-M-R12] | Delayed transition | FIN | Emissions¦CO2 | Mt CO2/yr | Emissions¦CO2 | scenarios - CO2 abatement | CO2 | 2040 | -16.8393 | Emissions¦CO2
Downscaling[MESSAGEix-GLOBIOM 1.1-M-R12] | Delayed transition | FIN | Emissions¦CO2 | Mt CO2/yr | Emissions¦CO2 | scenarios - CO2 abatement | CO2 | 2045 | -19.1919 | Emissions¦CO2
Downscaling[MESSAGEix-GLOBIOM 1.1-M-R12] | Delayed transition | FIN | Emissions¦CO2 | Mt CO2/yr | Emissions¦CO2 | scenarios - CO2 abatement | CO2 | 2050 | -21.0603 | Emissions¦CO2
Downscaling[MESSAGEix-GLOBIOM 1.1-M-R12] | Delayed transition | FIN | Emissions¦CO2¦Energy | Mt CO2/yr | Emissions¦CO2¦Energy | scenarios - CO2 abatement | CO2 | 2020 | 37.4192 | Emissions¦CO2¦Energy
Downscaling[MESSAGEix-GLOBIOM 1.1-M-R12] | Delayed transition | FIN | Emissions¦CO2¦Energy | Mt CO2/yr | Emissions¦CO2¦Energy | scenarios - CO2 abatement | CO2 | 2025 | 32.9434 | Emissions¦CO2¦Energy
Downscaling[MESSAGEix-GLOBIOM 1.1-M-R12] | Delayed transition | FIN | Emissions¦CO2¦Energy | Mt CO2/yr | Emissions¦CO2¦Energy | scenarios - CO2 abatement | CO2 | 2030 | 27.334 | Emissions¦CO2¦Energy
Downscaling[MESSAGEix-GLOBIOM 1.1-M-R12] | Delayed transition | FIN | Emissions¦CO2¦Energy | Mt CO2/yr | Emissions¦CO2¦Energy | scenarios - CO2 abatement | CO2 | 2035 | 22.4942 | Emissions¦CO2¦Energy
Downscaling[MESSAGEix-GLOBIOM 1.1-M-R12] | Delayed transition | FIN | Emissions¦CO2¦Energy | Mt CO2/yr | Emissions¦CO2¦Energy | scenarios - CO2 abatement | CO2 | 2040 | 18.1731 | Emissions¦CO2¦Energy
Downscaling[MESSAGEix-GLOBIOM 1.1-M-R12] | Delayed transition | FIN | Emissions¦CO2¦Energy | Mt CO2/yr | Emissions¦CO2¦Energy | scenarios - CO2 abatement | CO2 | 2045 | 13.8781 | Emissions¦CO2¦Energy
Downscaling[MESSAGEix-GLOBIOM 1.1-M-R12] | Delayed transition | FIN | Emissions¦CO2¦Energy | Mt CO2/yr | Emissions¦CO2¦Energy | scenarios - CO2 abatement | CO2 | 2050 | 9.99 | Emissions¦CO2¦Energy
Downscaling[MESSAGEix-GLOBIOM 1.1-M-R12] | Fragmented World | FIN | Carbon Sequestration¦CCS | Mt CO2/yr | Carbon Sequestration¦CCS | CCS potential |  | 2020 | 0 | Carbon Sequestration¦CCS
Downscaling[MESSAGEix-GLOBIOM 1.1-M-R12] | Fragmented World | FIN | Carbon Sequestration¦CCS | Mt CO2/yr | Carbon Sequestration¦CCS | CCS potential |  | 2025 | 0 | Carbon Sequestration¦CCS
Downscaling[MESSAGEix-GLOBIOM 1.1-M-R12] | Fragmented World | FIN | Carbon Sequestration¦CCS | Mt CO2/yr | Carbon Sequestration¦CCS | CCS potential |  | 2030 | 0 | Carbon Sequestration¦CCS
Downscaling[MESSAGEix-GLOBIOM 1.1-M-R12] | Fragmented World | FIN | Carbon Sequestration¦CCS | Mt CO2/yr | Carbon Sequestration¦CCS | CCS potential |  | 2035 | 1.7548 | Carbon Sequestration¦CCS
Downscaling[MESSAGEix-GLOBIOM 1.1-M-R12] | Fragmented World | FIN | Carbon Sequestration¦CCS | Mt CO2/yr | Carbon Sequestration¦CCS | CCS potential |  | 2040 | 2.1402 | Carbon Sequestration¦CCS
Downscaling[MESSAGEix-GLOBIOM 1.1-M-R12] | Fragmented World | FIN | Carbon Sequestration¦CCS | Mt CO2/yr | Carbon Sequestration¦CCS | CCS potential |  | 2045 | 2.8599 | Carbon Sequestration¦CCS
Downscaling[MESSAGEix-GLOBIOM 1.1-M-R12] | Fragmented World | FIN | Carbon Sequestration¦CCS | Mt CO2/yr | Carbon Sequestration¦CCS | CCS potential |  | 2050 | 3.9673 | Carbon Sequestration¦CCS
Downscaling[MESSAGEix-GLOBIOM 1.1-M-R12] | Fragmented World | FIN | Final Energy¦Industry¦Electricity | EJ/yr | Final Energy¦Industry¦Electricity | demand_projection | elc_industry | 2020 | 0.1467 | Final Energy¦Industry¦Electricity
Downscaling[MESSAGEix-GLOBIOM 1.1-M-R12] | Fragmented World | FIN | Final Energy¦Industry¦Electricity | EJ/yr | Final Energy¦Industry¦Electricity | demand_projection | elc_industry | 2025 | 0.1576 | Final Energy¦Industry¦Electricity
Downscaling[MESSAGEix-GLOBIOM 1.1-M-R12] | Fragmented World | FIN | Final Energy¦Industry¦Electricity | EJ/yr | Final Energy¦Industry¦Electricity | demand_projection | elc_industry | 2030 | 0.1609 | Final Energy¦Industry¦Electricity
Downscaling[MESSAGEix-GLOBIOM 1.1-M-R12] | Fragmented World | FIN | Final Energy¦Industry¦Electricity | EJ/yr | Final Energy¦Industry¦Electricity | demand_projection | elc_industry | 2035 | 0.1629 | Final Energy¦Industry¦Electricity
Downscaling[MESSAGEix-GLOBIOM 1.1-M-R12] | Fragmented World | FIN | Final Energy¦Industry¦Electricity | EJ/yr | Final Energy¦Industry¦Electricity | demand_projection | elc_industry | 2040 | 0.1741 | Final Energy¦Industry¦Electricity
Downscaling[MESSAGEix-GLOBIOM 1.1-M-R12] | Fragmented World | FIN | Final Energy¦Industry¦Electricity | EJ/yr | Final Energy¦Industry¦Electricity | demand_projection | elc_industry | 2045 | 0.1672 | Final Energy¦Industry¦Electricity
Downscaling[MESSAGEix-GLOBIOM 1.1-M-R12] | Fragmented World | FIN | Final Energy¦Industry¦Electricity | EJ/yr | Final Energy¦Industry¦Electricity | demand_projection | elc_industry | 2050 | 0.1527 | Final Energy¦Industry¦Electricity
Downscaling[MESSAGEix-GLOBIOM 1.1-M-R12] | Fragmented World | FIN | Final Energy¦Residential and Commercial¦Electricity | EJ/yr | Final Energy¦Residential and Commercial¦Electricity | demand_projection | elc_buildings | 2020 | 0.1803 | Final Energy¦Residential and Commercial¦Electricity
Downscaling[MESSAGEix-GLOBIOM 1.1-M-R12] | Fragmented World | FIN | Final Energy¦Residential and Commercial¦Electricity | EJ/yr | Final Energy¦Residential and Commercial¦Electricity | demand_projection | elc_buildings | 2025 | 0.2051 | Final Energy¦Residential and Commercial¦Electricity
Downscaling[MESSAGEix-GLOBIOM 1.1-M-R12] | Fragmented World | FIN | Final Energy¦Residential and Commercial¦Electricity | EJ/yr | Final Energy¦Residential and Commercial¦Electricity | demand_projection | elc_buildings | 2030 | 0.2383 | Final Energy¦Residential and Commercial¦Electricity
Downscaling[MESSAGEix-GLOBIOM 1.1-M-R12] | Fragmented World | FIN | Final Energy¦Residential and Commercial¦Electricity | EJ/yr | Final Energy¦Residential and Commercial¦Electricity | demand_projection | elc_buildings | 2035 | 0.2323 | Final Energy¦Residential and Commercial¦Electricity
Downscaling[MESSAGEix-GLOBIOM 1.1-M-R12] | Fragmented World | FIN | Final Energy¦Residential and Commercial¦Electricity | EJ/yr | Final Energy¦Residential and Commercial¦Electricity | demand_projection | elc_buildings | 2040 | 0.2325 | Final Energy¦Residential and Commercial¦Electricity
Downscaling[MESSAGEix-GLOBIOM 1.1-M-R12] | Fragmented World | FIN | Final Energy¦Residential and Commercial¦Electricity | EJ/yr | Final Energy¦Residential and Commercial¦Electricity | demand_projection | elc_buildings | 2045 | 0.2336 | Final Energy¦Residential and Commercial¦Electricity
Downscaling[MESSAGEix-GLOBIOM 1.1-M-R12] | Fragmented World | FIN | Final Energy¦Residential and Commercial¦Electricity | EJ/yr | Final Energy¦Residential and Commercial¦Electricity | demand_projection | elc_buildings | 2050 | 0.2299 | Final Energy¦Residential and Commercial¦Electricity
Downscaling[MESSAGEix-GLOBIOM 1.1-M-R12] | Fragmented World | FIN | Final Energy¦Transportation¦Electricity | EJ/yr | Final Energy¦Transportation¦Electricity | demand_projection | elc_transport | 2020 | 0.0049 | Final Energy¦Transportation¦Electricity
Downscaling[MESSAGEix-GLOBIOM 1.1-M-R12] | Fragmented World | FIN | Final Energy¦Transportation¦Electricity | EJ/yr | Final Energy¦Transportation¦Electricity | demand_projection | elc_transport | 2025 | 0.0046 | Final Energy¦Transportation¦Electricity
Downscaling[MESSAGEix-GLOBIOM 1.1-M-R12] | Fragmented World | FIN | Final Energy¦Transportation¦Electricity | EJ/yr | Final Energy¦Transportation¦Electricity | demand_projection | elc_transport | 2030 | 0.0076 | Final Energy¦Transportation¦Electricity
Downscaling[MESSAGEix-GLOBIOM 1.1-M-R12] | Fragmented World | FIN | Final Energy¦Transportation¦Electricity | EJ/yr | Final Energy¦Transportation¦Electricity | demand_projection | elc_transport | 2035 | 0.013 | Final Energy¦Transportation¦Electricity
Downscaling[MESSAGEix-GLOBIOM 1.1-M-R12] | Fragmented World | FIN | Final Energy¦Transportation¦Electricity | EJ/yr | Final Energy¦Transportation¦Electricity | demand_projection | elc_transport | 2040 | 0.0204 | Final Energy¦Transportation¦Electricity
Downscaling[MESSAGEix-GLOBIOM 1.1-M-R12] | Fragmented World | FIN | Final Energy¦Transportation¦Electricity | EJ/yr | Final Energy¦Transportation¦Electricity | demand_projection | elc_transport | 2045 | 0.0333 | Final Energy¦Transportation¦Electricity
Downscaling[MESSAGEix-GLOBIOM 1.1-M-R12] | Fragmented World | FIN | Final Energy¦Transportation¦Electricity | EJ/yr | Final Energy¦Transportation¦Electricity | demand_projection | elc_transport | 2050 | 0.0448 | Final Energy¦Transportation¦Electricity
Downscaling[MESSAGEix-GLOBIOM 1.1-M-R12] | Fragmented World | FIN | Emissions¦CO2¦Power (estimated) | Mt CO2 | Secondary Energy¦Electricity¦Coal | elec_co2 |  | 2020 | 3.008 | Secondary Energy¦Electricity¦Coal | 94
Downscaling[MESSAGEix-GLOBIOM 1.1-M-R12] | Fragmented World | FIN | Emissions¦CO2¦Power (estimated) | Mt CO2 | Secondary Energy¦Electricity¦Coal | elec_co2 |  | 2025 | 1.3536 | Secondary Energy¦Electricity¦Coal | 94
Downscaling[MESSAGEix-GLOBIOM 1.1-M-R12] | Fragmented World | FIN | Emissions¦CO2¦Power (estimated) | Mt CO2 | Secondary Energy¦Electricity¦Coal | elec_co2 |  | 2030 | 0.0752 | Secondary Energy¦Electricity¦Coal | 94
Downscaling[MESSAGEix-GLOBIOM 1.1-M-R12] | Fragmented World | FIN | Emissions¦CO2¦Power (estimated) | Mt CO2 | Secondary Energy¦Electricity¦Coal | elec_co2 |  | 2035 | 0.0282 | Secondary Energy¦Electricity¦Coal | 94
Downscaling[MESSAGEix-GLOBIOM 1.1-M-R12] | Fragmented World | FIN | Emissions¦CO2¦Power (estimated) | Mt CO2 | Secondary Energy¦Electricity¦Coal | elec_co2 |  | 2040 | 0.0188 | Secondary Energy¦Electricity¦Coal | 94
Downscaling[MESSAGEix-GLOBIOM 1.1-M-R12] | Fragmented World | FIN | Emissions¦CO2¦Power (estimated) | Mt CO2 | Secondary Energy¦Electricity¦Coal | elec_co2 |  | 2045 | 0 | Secondary Energy¦Electricity¦Coal | 94
Downscaling[MESSAGEix-GLOBIOM 1.1-M-R12] | Fragmented World | FIN | Emissions¦CO2¦Power (estimated) | Mt CO2 | Secondary Energy¦Electricity¦Coal | elec_co2 |  | 2050 | 0 | Secondary Energy¦Electricity¦Coal | 94
Downscaling[MESSAGEix-GLOBIOM 1.1-M-R12] | Fragmented World | FIN | Emissions¦CO2¦Power (estimated) | Mt CO2 | Secondary Energy¦Electricity¦Gas | elec_co2 |  | 2020 | 0.891 | Secondary Energy¦Electricity¦Gas | 55
Downscaling[MESSAGEix-GLOBIOM 1.1-M-R12] | Fragmented World | FIN | Emissions¦CO2¦Power (estimated) | Mt CO2 | Secondary Energy¦Electricity¦Gas | elec_co2 |  | 2025 | 1.9525 | Secondary Energy¦Electricity¦Gas | 55
Downscaling[MESSAGEix-GLOBIOM 1.1-M-R12] | Fragmented World | FIN | Emissions¦CO2¦Power (estimated) | Mt CO2 | Secondary Energy¦Electricity¦Gas | elec_co2 |  | 2030 | 1.133 | Secondary Energy¦Electricity¦Gas | 55
Downscaling[MESSAGEix-GLOBIOM 1.1-M-R12] | Fragmented World | FIN | Emissions¦CO2¦Power (estimated) | Mt CO2 | Secondary Energy¦Electricity¦Gas | elec_co2 |  | 2035 | 1.21 | Secondary Energy¦Electricity¦Gas | 55
Downscaling[MESSAGEix-GLOBIOM 1.1-M-R12] | Fragmented World | FIN | Emissions¦CO2¦Power (estimated) | Mt CO2 | Secondary Energy¦Electricity¦Gas | elec_co2 |  | 2040 | 1.243 | Secondary Energy¦Electricity¦Gas | 55
Downscaling[MESSAGEix-GLOBIOM 1.1-M-R12] | Fragmented World | FIN | Emissions¦CO2¦Power (estimated) | Mt CO2 | Secondary Energy¦Electricity¦Gas | elec_co2 |  | 2045 | 1.133 | Secondary Energy¦Electricity¦Gas | 55
Downscaling[MESSAGEix-GLOBIOM 1.1-M-R12] | Fragmented World | FIN | Emissions¦CO2¦Power (estimated) | Mt CO2 | Secondary Energy¦Electricity¦Gas | elec_co2 |  | 2050 | 0.8745 | Secondary Energy¦Electricity¦Gas | 55
Downscaling[MESSAGEix-GLOBIOM 1.1-M-R12] | Fragmented World | FIN | Emissions¦CO2¦Power (estimated) | Mt CO2 | Secondary Energy¦Electricity¦Oil | elec_co2 |  | 2020 | 0.539 | Secondary Energy¦Electricity¦Oil | 70
Downscaling[MESSAGEix-GLOBIOM 1.1-M-R12] | Fragmented World | FIN | Emissions¦CO2¦Power (estimated) | Mt CO2 | Secondary Energy¦Electricity¦Oil | elec_co2 |  | 2025 | 0.007 | Secondary Energy¦Electricity¦Oil | 70
Downscaling[MESSAGEix-GLOBIOM 1.1-M-R12] | Fragmented World | FIN | Emissions¦CO2¦Power (estimated) | Mt CO2 | Secondary Energy¦Electricity¦Oil | elec_co2 |  | 2030 | 0 | Secondary Energy¦Electricity¦Oil | 70
Downscaling[MESSAGEix-GLOBIOM 1.1-M-R12] | Fragmented World | FIN | Emissions¦CO2¦Power (estimated) | Mt CO2 | Secondary Energy¦Electricity¦Oil | elec_co2 |  | 2035 | 0 | Secondary Energy¦Electricity¦Oil | 70
Downscaling[MESSAGEix-GLOBIOM 1.1-M-R12] | Fragmented World | FIN | Emissions¦CO2¦Power (estimated) | Mt CO2 | Secondary Energy¦Electricity¦Oil | elec_co2 |  | 2040 | 0 | Secondary Energy¦Electricity¦Oil | 70
Downscaling[MESSAGEix-GLOBIOM 1.1-M-R12] | Fragmented World | FIN | Emissions¦CO2¦Power (estimated) | Mt CO2 | Secondary Energy¦Electricity¦Oil | elec_co2 |  | 2045 | 0 | Secondary Energy¦Electricity¦Oil | 70
Downscaling[MESSAGEix-GLOBIOM 1.1-M-R12] | Fragmented World | FIN | Emissions¦CO2¦Power (estimated) | Mt CO2 | Secondary Energy¦Electricity¦Oil | elec_co2 |  | 2050 | 0 | Secondary Energy¦Electricity¦Oil | 70
Downscaling[MESSAGEix-GLOBIOM 1.1-M-R12] | Fragmented World | FIN | Price¦Primary Energy¦Biomass | US$2010/GJ | Price¦Primary Energy¦Biomass | fuel_supply | bioenergy | 2020 | 0.7933 | Price¦Primary Energy¦Biomass
Downscaling[MESSAGEix-GLOBIOM 1.1-M-R12] | Fragmented World | FIN | Price¦Primary Energy¦Biomass | US$2010/GJ | Price¦Primary Energy¦Biomass | fuel_supply | bioenergy | 2025 | 1.8441 | Price¦Primary Energy¦Biomass
Downscaling[MESSAGEix-GLOBIOM 1.1-M-R12] | Fragmented World | FIN | Price¦Primary Energy¦Biomass | US$2010/GJ | Price¦Primary Energy¦Biomass | fuel_supply | bioenergy | 2030 | 4.6742 | Price¦Primary Energy¦Biomass
Downscaling[MESSAGEix-GLOBIOM 1.1-M-R12] | Fragmented World | FIN | Price¦Primary Energy¦Biomass | US$2010/GJ | Price¦Primary Energy¦Biomass | fuel_supply | bioenergy | 2035 | 3.8858 | Price¦Primary Energy¦Biomass
Downscaling[MESSAGEix-GLOBIOM 1.1-M-R12] | Fragmented World | FIN | Price¦Primary Energy¦Biomass | US$2010/GJ | Price¦Primary Energy¦Biomass | fuel_supply | bioenergy | 2040 | 7.6164 | Price¦Primary Energy¦Biomass
Downscaling[MESSAGEix-GLOBIOM 1.1-M-R12] | Fragmented World | FIN | Price¦Primary Energy¦Biomass | US$2010/GJ | Price¦Primary Energy¦Biomass | fuel_supply | bioenergy | 2045 | 7.5193 | Price¦Primary Energy¦Biomass
Downscaling[MESSAGEix-GLOBIOM 1.1-M-R12] | Fragmented World | FIN | Price¦Primary Energy¦Biomass | US$2010/GJ | Price¦Primary Energy¦Biomass | fuel_supply | bioenergy | 2050 | 12.6198 | Price¦Primary Energy¦Biomass
Downscaling[MESSAGEix-GLOBIOM 1.1-M-R12] | Fragmented World | FIN | Price¦Primary Energy¦Coal | US$2010/GJ | Price¦Primary Energy¦Coal | fuel_supply | coal | 2020 | 1.8211 | Price¦Primary Energy¦Coal
Downscaling[MESSAGEix-GLOBIOM 1.1-M-R12] | Fragmented World | FIN | Price¦Primary Energy¦Coal | US$2010/GJ | Price¦Primary Energy¦Coal | fuel_supply | coal | 2025 | 2.3668 | Price¦Primary Energy¦Coal
Downscaling[MESSAGEix-GLOBIOM 1.1-M-R12] | Fragmented World | FIN | Price¦Primary Energy¦Coal | US$2010/GJ | Price¦Primary Energy¦Coal | fuel_supply | coal | 2030 | 4.0582 | Price¦Primary Energy¦Coal
Downscaling[MESSAGEix-GLOBIOM 1.1-M-R12] | Fragmented World | FIN | Price¦Primary Energy¦Coal | US$2010/GJ | Price¦Primary Energy¦Coal | fuel_supply | coal | 2035 | -2.2202 | Price¦Primary Energy¦Coal
Downscaling[MESSAGEix-GLOBIOM 1.1-M-R12] | Fragmented World | FIN | Price¦Primary Energy¦Coal | US$2010/GJ | Price¦Primary Energy¦Coal | fuel_supply | coal | 2040 | -3.1235 | Price¦Primary Energy¦Coal
Downscaling[MESSAGEix-GLOBIOM 1.1-M-R12] | Fragmented World | FIN | Price¦Primary Energy¦Coal | US$2010/GJ | Price¦Primary Energy¦Coal | fuel_supply | coal | 2045 | 2.1836 | Price¦Primary Energy¦Coal
Downscaling[MESSAGEix-GLOBIOM 1.1-M-R12] | Fragmented World | FIN | Price¦Primary Energy¦Coal | US$2010/GJ | Price¦Primary Energy¦Coal | fuel_supply | coal | 2050 | 2.7033 | Price¦Primary Energy¦Coal
Downscaling[MESSAGEix-GLOBIOM 1.1-M-R12] | Fragmented World | FIN | Price¦Primary Energy¦Gas | US$2010/GJ | Price¦Primary Energy¦Gas | fuel_supply | gas | 2020 | 2.4039 | Price¦Primary Energy¦Gas
Downscaling[MESSAGEix-GLOBIOM 1.1-M-R12] | Fragmented World | FIN | Price¦Primary Energy¦Gas | US$2010/GJ | Price¦Primary Energy¦Gas | fuel_supply | gas | 2025 | 2.8899 | Price¦Primary Energy¦Gas
Downscaling[MESSAGEix-GLOBIOM 1.1-M-R12] | Fragmented World | FIN | Price¦Primary Energy¦Gas | US$2010/GJ | Price¦Primary Energy¦Gas | fuel_supply | gas | 2030 | 7.7437 | Price¦Primary Energy¦Gas
Downscaling[MESSAGEix-GLOBIOM 1.1-M-R12] | Fragmented World | FIN | Price¦Primary Energy¦Gas | US$2010/GJ | Price¦Primary Energy¦Gas | fuel_supply | gas | 2035 | 3.6636 | Price¦Primary Energy¦Gas
Downscaling[MESSAGEix-GLOBIOM 1.1-M-R12] | Fragmented World | FIN | Price¦Primary Energy¦Gas | US$2010/GJ | Price¦Primary Energy¦Gas | fuel_supply | gas | 2040 | 3.8386 | Price¦Primary Energy¦Gas
Downscaling[MESSAGEix-GLOBIOM 1.1-M-R12] | Fragmented World | FIN | Price¦Primary Energy¦Gas | US$2010/GJ | Price¦Primary Energy¦Gas | fuel_supply | gas | 2045 | 4.2272 | Price¦Primary Energy¦Gas
Downscaling[MESSAGEix-GLOBIOM 1.1-M-R12] | Fragmented World | FIN | Price¦Primary Energy¦Gas | US$2010/GJ | Price¦Primary Energy¦Gas | fuel_supply | gas | 2050 | 4.8584 | Price¦Primary Energy¦Gas
Downscaling[MESSAGEix-GLOBIOM 1.1-M-R12] | Fragmented World | FIN | Price¦Secondary Energy¦Liquids¦Oil | US$2010/GJ | Price¦Secondary Energy¦Liquids¦Oil | fuel_supply | oil | 2020 | 3.1243 | Price¦Secondary Energy¦Liquids¦Oil
Downscaling[MESSAGEix-GLOBIOM 1.1-M-R12] | Fragmented World | FIN | Price¦Secondary Energy¦Liquids¦Oil | US$2010/GJ | Price¦Secondary Energy¦Liquids¦Oil | fuel_supply | oil | 2025 | 4.303 | Price¦Secondary Energy¦Liquids¦Oil
Downscaling[MESSAGEix-GLOBIOM 1.1-M-R12] | Fragmented World | FIN | Price¦Secondary Energy¦Liquids¦Oil | US$2010/GJ | Price¦Secondary Energy¦Liquids¦Oil | fuel_supply | oil | 2030 | 8.9704 | Price¦Secondary Energy¦Liquids¦Oil
Downscaling[MESSAGEix-GLOBIOM 1.1-M-R12] | Fragmented World | FIN | Price¦Secondary Energy¦Liquids¦Oil | US$2010/GJ | Price¦Secondary Energy¦Liquids¦Oil | fuel_supply | oil | 2035 | 5.3501 | Price¦Secondary Energy¦Liquids¦Oil
Downscaling[MESSAGEix-GLOBIOM 1.1-M-R12] | Fragmented World | FIN | Price¦Secondary Energy¦Liquids¦Oil | US$2010/GJ | Price¦Secondary Energy¦Liquids¦Oil | fuel_supply | oil | 2040 | 5.1689 | Price¦Secondary Energy¦Liquids¦Oil
Downscaling[MESSAGEix-GLOBIOM 1.1-M-R12] | Fragmented World | FIN | Price¦Secondary Energy¦Liquids¦Oil | US$2010/GJ | Price¦Secondary Energy¦Liquids¦Oil | fuel_supply | oil | 2045 | 5.8175 | Price¦Secondary Energy¦Liquids¦Oil
Downscaling[MESSAGEix-GLOBIOM 1.1-M-R12] | Fragmented World | FIN | Price¦Secondary Energy¦Liquids¦Oil | US$2010/GJ | Price¦Secondary Energy¦Liquids¦Oil | fuel_supply | oil | 2050 | 5.8238 | Price¦Secondary Energy¦Liquids¦Oil
Downscaling[MESSAGEix-GLOBIOM 1.1-M-R12] | Fragmented World | FIN | Emissions¦CO2 | Mt CO2/yr | Emissions¦CO2 | scenarios - CO2 abatement | CO2 | 2020 | 22.7392 | Emissions¦CO2
Downscaling[MESSAGEix-GLOBIOM 1.1-M-R12] | Fragmented World | FIN | Emissions¦CO2 | Mt CO2/yr | Emissions¦CO2 | scenarios - CO2 abatement | CO2 | 2025 | 3.2405 | Emissions¦CO2
Downscaling[MESSAGEix-GLOBIOM 1.1-M-R12] | Fragmented World | FIN | Emissions¦CO2 | Mt CO2/yr | Emissions¦CO2 | scenarios - CO2 abatement | CO2 | 2030 | -8.097 | Emissions¦CO2
Downscaling[MESSAGEix-GLOBIOM 1.1-M-R12] | Fragmented World | FIN | Emissions¦CO2 | Mt CO2/yr | Emissions¦CO2 | scenarios - CO2 abatement | CO2 | 2035 | -14.3902 | Emissions¦CO2
Downscaling[MESSAGEix-GLOBIOM 1.1-M-R12] | Fragmented World | FIN | Emissions¦CO2 | Mt CO2/yr | Emissions¦CO2 | scenarios - CO2 abatement | CO2 | 2040 | -21.3821 | Emissions¦CO2
Downscaling[MESSAGEix-GLOBIOM 1.1-M-R12] | Fragmented World | FIN | Emissions¦CO2 | Mt CO2/yr | Emissions¦CO2 | scenarios - CO2 abatement | CO2 | 2045 | -27.4471 | Emissions¦CO2
Downscaling[MESSAGEix-GLOBIOM 1.1-M-R12] | Fragmented World | FIN | Emissions¦CO2 | Mt CO2/yr | Emissions¦CO2 | scenarios - CO2 abatement | CO2 | 2050 | -33.2659 | Emissions¦CO2
Downscaling[MESSAGEix-GLOBIOM 1.1-M-R12] | Fragmented World | FIN | Emissions¦CO2¦Energy | Mt CO2/yr | Emissions¦CO2¦Energy | scenarios - CO2 abatement | CO2 | 2020 | 36.8618 | Emissions¦CO2¦Energy
Downscaling[MESSAGEix-GLOBIOM 1.1-M-R12] | Fragmented World | FIN | Emissions¦CO2¦Energy | Mt CO2/yr | Emissions¦CO2¦Energy | scenarios - CO2 abatement | CO2 | 2025 | 32.7487 | Emissions¦CO2¦Energy
Downscaling[MESSAGEix-GLOBIOM 1.1-M-R12] | Fragmented World | FIN | Emissions¦CO2¦Energy | Mt CO2/yr | Emissions¦CO2¦Energy | scenarios - CO2 abatement | CO2 | 2030 | 27.2286 | Emissions¦CO2¦Energy
Downscaling[MESSAGEix-GLOBIOM 1.1-M-R12] | Fragmented World | FIN | Emissions¦CO2¦Energy | Mt CO2/yr | Emissions¦CO2¦Energy | scenarios - CO2 abatement | CO2 | 2035 | 23.8214 | Emissions¦CO2¦Energy
Downscaling[MESSAGEix-GLOBIOM 1.1-M-R12] | Fragmented World | FIN | Emissions¦CO2¦Energy | Mt CO2/yr | Emissions¦CO2¦Energy | scenarios - CO2 abatement | CO2 | 2040 | 19.3845 | Emissions¦CO2¦Energy
Downscaling[MESSAGEix-GLOBIOM 1.1-M-R12] | Fragmented World | FIN | Emissions¦CO2¦Energy | Mt CO2/yr | Emissions¦CO2¦Energy | scenarios - CO2 abatement | CO2 | 2045 | 14.1557 | Emissions¦CO2¦Energy
Downscaling[MESSAGEix-GLOBIOM 1.1-M-R12] | Fragmented World | FIN | Emissions¦CO2¦Energy | Mt CO2/yr | Emissions¦CO2¦Energy | scenarios - CO2 abatement | CO2 | 2050 | 9.3928 | Emissions¦CO2¦Energy
Downscaling[MESSAGEix-GLOBIOM 1.1-M-R12] | Low demand | FIN | Carbon Sequestration¦CCS | Mt CO2/yr | Carbon Sequestration¦CCS | CCS potential |  | 2020 | 0 | Carbon Sequestration¦CCS
Downscaling[MESSAGEix-GLOBIOM 1.1-M-R12] | Low demand | FIN | Carbon Sequestration¦CCS | Mt CO2/yr | Carbon Sequestration¦CCS | CCS potential |  | 2025 | 0 | Carbon Sequestration¦CCS
Downscaling[MESSAGEix-GLOBIOM 1.1-M-R12] | Low demand | FIN | Carbon Sequestration¦CCS | Mt CO2/yr | Carbon Sequestration¦CCS | CCS potential |  | 2030 | 1.6599 | Carbon Sequestration¦CCS
Downscaling[MESSAGEix-GLOBIOM 1.1-M-R12] | Low demand | FIN | Carbon Sequestration¦CCS | Mt CO2/yr | Carbon Sequestration¦CCS | CCS potential |  | 2035 | 2.0569 | Carbon Sequestration¦CCS
Downscaling[MESSAGEix-GLOBIOM 1.1-M-R12] | Low demand | FIN | Carbon Sequestration¦CCS | Mt CO2/yr | Carbon Sequestration¦CCS | CCS potential |  | 2040 | 2.5883 | Carbon Sequestration¦CCS
Downscaling[MESSAGEix-GLOBIOM 1.1-M-R12] | Low demand | FIN | Carbon Sequestration¦CCS | Mt CO2/yr | Carbon Sequestration¦CCS | CCS potential |  | 2045 | 3.2438 | Carbon Sequestration¦CCS
Downscaling[MESSAGEix-GLOBIOM 1.1-M-R12] | Low demand | FIN | Carbon Sequestration¦CCS | Mt CO2/yr | Carbon Sequestration¦CCS | CCS potential |  | 2050 | 4.0691 | Carbon Sequestration¦CCS
Downscaling[MESSAGEix-GLOBIOM 1.1-M-R12] | Low demand | FIN | Final Energy¦Industry¦Electricity | EJ/yr | Final Energy¦Industry¦Electricity | demand_projection | elc_industry | 2020 | 0.142 | Final Energy¦Industry¦Electricity
Downscaling[MESSAGEix-GLOBIOM 1.1-M-R12] | Low demand | FIN | Final Energy¦Industry¦Electricity | EJ/yr | Final Energy¦Industry¦Electricity | demand_projection | elc_industry | 2025 | 0.1414 | Final Energy¦Industry¦Electricity
Downscaling[MESSAGEix-GLOBIOM 1.1-M-R12] | Low demand | FIN | Final Energy¦Industry¦Electricity | EJ/yr | Final Energy¦Industry¦Electricity | demand_projection | elc_industry | 2030 | 0.1464 | Final Energy¦Industry¦Electricity
Downscaling[MESSAGEix-GLOBIOM 1.1-M-R12] | Low demand | FIN | Final Energy¦Industry¦Electricity | EJ/yr | Final Energy¦Industry¦Electricity | demand_projection | elc_industry | 2035 | 0.1467 | Final Energy¦Industry¦Electricity
Downscaling[MESSAGEix-GLOBIOM 1.1-M-R12] | Low demand | FIN | Final Energy¦Industry¦Electricity | EJ/yr | Final Energy¦Industry¦Electricity | demand_projection | elc_industry | 2040 | 0.1392 | Final Energy¦Industry¦Electricity
Downscaling[MESSAGEix-GLOBIOM 1.1-M-R12] | Low demand | FIN | Final Energy¦Industry¦Electricity | EJ/yr | Final Energy¦Industry¦Electricity | demand_projection | elc_industry | 2045 | 0.1157 | Final Energy¦Industry¦Electricity
Downscaling[MESSAGEix-GLOBIOM 1.1-M-R12] | Low demand | FIN | Final Energy¦Industry¦Electricity | EJ/yr | Final Energy¦Industry¦Electricity | demand_projection | elc_industry | 2050 | 0.0979 | Final Energy¦Industry¦Electricity
Downscaling[MESSAGEix-GLOBIOM 1.1-M-R12] | Low demand | FIN | Final Energy¦Residential and Commercial¦Electricity | EJ/yr | Final Energy¦Residential and Commercial¦Electricity | demand_projection | elc_buildings | 2020 | 0.1744 | Final Energy¦Residential and Commercial¦Electricity
Downscaling[MESSAGEix-GLOBIOM 1.1-M-R12] | Low demand | FIN | Final Energy¦Residential and Commercial¦Electricity | EJ/yr | Final Energy¦Residential and Commercial¦Electricity | demand_projection | elc_buildings | 2025 | 0.1965 | Final Energy¦Residential and Commercial¦Electricity
Downscaling[MESSAGEix-GLOBIOM 1.1-M-R12] | Low demand | FIN | Final Energy¦Residential and Commercial¦Electricity | EJ/yr | Final Energy¦Residential and Commercial¦Electricity | demand_projection | elc_buildings | 2030 | 0.1818 | Final Energy¦Residential and Commercial¦Electricity
Downscaling[MESSAGEix-GLOBIOM 1.1-M-R12] | Low demand | FIN | Final Energy¦Residential and Commercial¦Electricity | EJ/yr | Final Energy¦Residential and Commercial¦Electricity | demand_projection | elc_buildings | 2035 | 0.153 | Final Energy¦Residential and Commercial¦Electricity
Downscaling[MESSAGEix-GLOBIOM 1.1-M-R12] | Low demand | FIN | Final Energy¦Residential and Commercial¦Electricity | EJ/yr | Final Energy¦Residential and Commercial¦Electricity | demand_projection | elc_buildings | 2040 | 0.1282 | Final Energy¦Residential and Commercial¦Electricity
Downscaling[MESSAGEix-GLOBIOM 1.1-M-R12] | Low demand | FIN | Final Energy¦Residential and Commercial¦Electricity | EJ/yr | Final Energy¦Residential and Commercial¦Electricity | demand_projection | elc_buildings | 2045 | 0.1334 | Final Energy¦Residential and Commercial¦Electricity
Downscaling[MESSAGEix-GLOBIOM 1.1-M-R12] | Low demand | FIN | Final Energy¦Residential and Commercial¦Electricity | EJ/yr | Final Energy¦Residential and Commercial¦Electricity | demand_projection | elc_buildings | 2050 | 0.1347 | Final Energy¦Residential and Commercial¦Electricity
Downscaling[MESSAGEix-GLOBIOM 1.1-M-R12] | Low demand | FIN | Final Energy¦Transportation¦Electricity | EJ/yr | Final Energy¦Transportation¦Electricity | demand_projection | elc_transport | 2020 | 0.0051 | Final Energy¦Transportation¦Electricity
Downscaling[MESSAGEix-GLOBIOM 1.1-M-R12] | Low demand | FIN | Final Energy¦Transportation¦Electricity | EJ/yr | Final Energy¦Transportation¦Electricity | demand_projection | elc_transport | 2025 | 0.0045 | Final Energy¦Transportation¦Electricity
Downscaling[MESSAGEix-GLOBIOM 1.1-M-R12] | Low demand | FIN | Final Energy¦Transportation¦Electricity | EJ/yr | Final Energy¦Transportation¦Electricity | demand_projection | elc_transport | 2030 | 0.0084 | Final Energy¦Transportation¦Electricity
Downscaling[MESSAGEix-GLOBIOM 1.1-M-R12] | Low demand | FIN | Final Energy¦Transportation¦Electricity | EJ/yr | Final Energy¦Transportation¦Electricity | demand_projection | elc_transport | 2035 | 0.016 | Final Energy¦Transportation¦Electricity
Downscaling[MESSAGEix-GLOBIOM 1.1-M-R12] | Low demand | FIN | Final Energy¦Transportation¦Electricity | EJ/yr | Final Energy¦Transportation¦Electricity | demand_projection | elc_transport | 2040 | 0.0289 | Final Energy¦Transportation¦Electricity
Downscaling[MESSAGEix-GLOBIOM 1.1-M-R12] | Low demand | FIN | Final Energy¦Transportation¦Electricity | EJ/yr | Final Energy¦Transportation¦Electricity | demand_projection | elc_transport | 2045 | 0.0419 | Final Energy¦Transportation¦Electricity
Downscaling[MESSAGEix-GLOBIOM 1.1-M-R12] | Low demand | FIN | Final Energy¦Transportation¦Electricity | EJ/yr | Final Energy¦Transportation¦Electricity | demand_projection | elc_transport | 2050 | 0.0539 | Final Energy¦Transportation¦Electricity
Downscaling[MESSAGEix-GLOBIOM 1.1-M-R12] | Low demand | FIN | Emissions¦CO2¦Power (estimated) | Mt CO2 | Secondary Energy¦Electricity¦Coal | elec_co2 |  | 2020 | 3.149 | Secondary Energy¦Electricity¦Coal | 94
Downscaling[MESSAGEix-GLOBIOM 1.1-M-R12] | Low demand | FIN | Emissions¦CO2¦Power (estimated) | Mt CO2 | Secondary Energy¦Electricity¦Coal | elec_co2 |  | 2025 | 1.3254 | Secondary Energy¦Electricity¦Coal | 94
Downscaling[MESSAGEix-GLOBIOM 1.1-M-R12] | Low demand | FIN | Emissions¦CO2¦Power (estimated) | Mt CO2 | Secondary Energy¦Electricity¦Coal | elec_co2 |  | 2030 | 0.0846 | Secondary Energy¦Electricity¦Coal | 94
Downscaling[MESSAGEix-GLOBIOM 1.1-M-R12] | Low demand | FIN | Emissions¦CO2¦Power (estimated) | Mt CO2 | Secondary Energy¦Electricity¦Coal | elec_co2 |  | 2035 | 0.0282 | Secondary Energy¦Electricity¦Coal | 94
Downscaling[MESSAGEix-GLOBIOM 1.1-M-R12] | Low demand | FIN | Emissions¦CO2¦Power (estimated) | Mt CO2 | Secondary Energy¦Electricity¦Coal | elec_co2 |  | 2040 | 0.0188 | Secondary Energy¦Electricity¦Coal | 94
Downscaling[MESSAGEix-GLOBIOM 1.1-M-R12] | Low demand | FIN | Emissions¦CO2¦Power (estimated) | Mt CO2 | Secondary Energy¦Electricity¦Coal | elec_co2 |  | 2045 | 0 | Secondary Energy¦Electricity¦Coal | 94
Downscaling[MESSAGEix-GLOBIOM 1.1-M-R12] | Low demand | FIN | Emissions¦CO2¦Power (estimated) | Mt CO2 | Secondary Energy¦Electricity¦Coal | elec_co2 |  | 2050 | 0 | Secondary Energy¦Electricity¦Coal | 94
Downscaling[MESSAGEix-GLOBIOM 1.1-M-R12] | Low demand | FIN | Emissions¦CO2¦Power (estimated) | Mt CO2 | Secondary Energy¦Electricity¦Gas | elec_co2 |  | 2020 | 0.9185 | Secondary Energy¦Electricity¦Gas | 55
Downscaling[MESSAGEix-GLOBIOM 1.1-M-R12] | Low demand | FIN | Emissions¦CO2¦Power (estimated) | Mt CO2 | Secondary Energy¦Electricity¦Gas | elec_co2 |  | 2025 | 1.5455 | Secondary Energy¦Electricity¦Gas | 55
Downscaling[MESSAGEix-GLOBIOM 1.1-M-R12] | Low demand | FIN | Emissions¦CO2¦Power (estimated) | Mt CO2 | Secondary Energy¦Electricity¦Gas | elec_co2 |  | 2030 | 0.9185 | Secondary Energy¦Electricity¦Gas | 55
Downscaling[MESSAGEix-GLOBIOM 1.1-M-R12] | Low demand | FIN | Emissions¦CO2¦Power (estimated) | Mt CO2 | Secondary Energy¦Electricity¦Gas | elec_co2 |  | 2035 | 0.0715 | Secondary Energy¦Electricity¦Gas | 55
Downscaling[MESSAGEix-GLOBIOM 1.1-M-R12] | Low demand | FIN | Emissions¦CO2¦Power (estimated) | Mt CO2 | Secondary Energy¦Electricity¦Gas | elec_co2 |  | 2040 | 0.0825 | Secondary Energy¦Electricity¦Gas | 55
Downscaling[MESSAGEix-GLOBIOM 1.1-M-R12] | Low demand | FIN | Emissions¦CO2¦Power (estimated) | Mt CO2 | Secondary Energy¦Electricity¦Gas | elec_co2 |  | 2045 | 0.253 | Secondary Energy¦Electricity¦Gas | 55
Downscaling[MESSAGEix-GLOBIOM 1.1-M-R12] | Low demand | FIN | Emissions¦CO2¦Power (estimated) | Mt CO2 | Secondary Energy¦Electricity¦Gas | elec_co2 |  | 2050 | 0.4565 | Secondary Energy¦Electricity¦Gas | 55
Downscaling[MESSAGEix-GLOBIOM 1.1-M-R12] | Low demand | FIN | Emissions¦CO2¦Power (estimated) | Mt CO2 | Secondary Energy¦Electricity¦Oil | elec_co2 |  | 2020 | 0.539 | Secondary Energy¦Electricity¦Oil | 70
Downscaling[MESSAGEix-GLOBIOM 1.1-M-R12] | Low demand | FIN | Emissions¦CO2¦Power (estimated) | Mt CO2 | Secondary Energy¦Electricity¦Oil | elec_co2 |  | 2025 | 0 | Secondary Energy¦Electricity¦Oil | 70
Downscaling[MESSAGEix-GLOBIOM 1.1-M-R12] | Low demand | FIN | Emissions¦CO2¦Power (estimated) | Mt CO2 | Secondary Energy¦Electricity¦Oil | elec_co2 |  | 2030 | 0 | Secondary Energy¦Electricity¦Oil | 70
Downscaling[MESSAGEix-GLOBIOM 1.1-M-R12] | Low demand | FIN | Emissions¦CO2¦Power (estimated) | Mt CO2 | Secondary Energy¦Electricity¦Oil | elec_co2 |  | 2035 | 0 | Secondary Energy¦Electricity¦Oil | 70
Downscaling[MESSAGEix-GLOBIOM 1.1-M-R12] | Low demand | FIN | Emissions¦CO2¦Power (estimated) | Mt CO2 | Secondary Energy¦Electricity¦Oil | elec_co2 |  | 2040 | 0 | Secondary Energy¦Electricity¦Oil | 70
Downscaling[MESSAGEix-GLOBIOM 1.1-M-R12] | Low demand | FIN | Emissions¦CO2¦Power (estimated) | Mt CO2 | Secondary Energy¦Electricity¦Oil | elec_co2 |  | 2045 | 0 | Secondary Energy¦Electricity¦Oil | 70
Downscaling[MESSAGEix-GLOBIOM 1.1-M-R12] | Low demand | FIN | Emissions¦CO2¦Power (estimated) | Mt CO2 | Secondary Energy¦Electricity¦Oil | elec_co2 |  | 2050 | 0 | Secondary Energy¦Electricity¦Oil | 70
Downscaling[MESSAGEix-GLOBIOM 1.1-M-R12] | Low demand | FIN | Price¦Primary Energy¦Biomass | US$2010/GJ | Price¦Primary Energy¦Biomass | fuel_supply | bioenergy | 2020 | 0.7933 | Price¦Primary Energy¦Biomass
Downscaling[MESSAGEix-GLOBIOM 1.1-M-R12] | Low demand | FIN | Price¦Primary Energy¦Biomass | US$2010/GJ | Price¦Primary Energy¦Biomass | fuel_supply | bioenergy | 2025 | 2.3658 | Price¦Primary Energy¦Biomass
Downscaling[MESSAGEix-GLOBIOM 1.1-M-R12] | Low demand | FIN | Price¦Primary Energy¦Biomass | US$2010/GJ | Price¦Primary Energy¦Biomass | fuel_supply | bioenergy | 2030 | 7.2775 | Price¦Primary Energy¦Biomass
Downscaling[MESSAGEix-GLOBIOM 1.1-M-R12] | Low demand | FIN | Price¦Primary Energy¦Biomass | US$2010/GJ | Price¦Primary Energy¦Biomass | fuel_supply | bioenergy | 2035 | 7.47 | Price¦Primary Energy¦Biomass
Downscaling[MESSAGEix-GLOBIOM 1.1-M-R12] | Low demand | FIN | Price¦Primary Energy¦Biomass | US$2010/GJ | Price¦Primary Energy¦Biomass | fuel_supply | bioenergy | 2040 | 12.0372 | Price¦Primary Energy¦Biomass
Downscaling[MESSAGEix-GLOBIOM 1.1-M-R12] | Low demand | FIN | Price¦Primary Energy¦Biomass | US$2010/GJ | Price¦Primary Energy¦Biomass | fuel_supply | bioenergy | 2045 | 18.975 | Price¦Primary Energy¦Biomass
Downscaling[MESSAGEix-GLOBIOM 1.1-M-R12] | Low demand | FIN | Price¦Primary Energy¦Biomass | US$2010/GJ | Price¦Primary Energy¦Biomass | fuel_supply | bioenergy | 2050 | 18.1554 | Price¦Primary Energy¦Biomass
Downscaling[MESSAGEix-GLOBIOM 1.1-M-R12] | Low demand | FIN | Price¦Primary Energy¦Coal | US$2010/GJ | Price¦Primary Energy¦Coal | fuel_supply | coal | 2020 | 1.8211 | Price¦Primary Energy¦Coal
Downscaling[MESSAGEix-GLOBIOM 1.1-M-R12] | Low demand | FIN | Price¦Primary Energy¦Coal | US$2010/GJ | Price¦Primary Energy¦Coal | fuel_supply | coal | 2025 | 1.816 | Price¦Primary Energy¦Coal
Downscaling[MESSAGEix-GLOBIOM 1.1-M-R12] | Low demand | FIN | Price¦Primary Energy¦Coal | US$2010/GJ | Price¦Primary Energy¦Coal | fuel_supply | coal | 2030 | -11.7649 | Price¦Primary Energy¦Coal
Downscaling[MESSAGEix-GLOBIOM 1.1-M-R12] | Low demand | FIN | Price¦Primary Energy¦Coal | US$2010/GJ | Price¦Primary Energy¦Coal | fuel_supply | coal | 2035 | -5.6933 | Price¦Primary Energy¦Coal
Downscaling[MESSAGEix-GLOBIOM 1.1-M-R12] | Low demand | FIN | Price¦Primary Energy¦Coal | US$2010/GJ | Price¦Primary Energy¦Coal | fuel_supply | coal | 2040 | 0.2686 | Price¦Primary Energy¦Coal
Downscaling[MESSAGEix-GLOBIOM 1.1-M-R12] | Low demand | FIN | Price¦Primary Energy¦Coal | US$2010/GJ | Price¦Primary Energy¦Coal | fuel_supply | coal | 2045 | 5.3328 | Price¦Primary Energy¦Coal
Downscaling[MESSAGEix-GLOBIOM 1.1-M-R12] | Low demand | FIN | Price¦Primary Energy¦Coal | US$2010/GJ | Price¦Primary Energy¦Coal | fuel_supply | coal | 2050 | 6.3019 | Price¦Primary Energy¦Coal
Downscaling[MESSAGEix-GLOBIOM 1.1-M-R12] | Low demand | FIN | Price¦Primary Energy¦Gas | US$2010/GJ | Price¦Primary Energy¦Gas | fuel_supply | gas | 2020 | 2.4039 | Price¦Primary Energy¦Gas
Downscaling[MESSAGEix-GLOBIOM 1.1-M-R12] | Low demand | FIN | Price¦Primary Energy¦Gas | US$2010/GJ | Price¦Primary Energy¦Gas | fuel_supply | gas | 2025 | 2.8318 | Price¦Primary Energy¦Gas
Downscaling[MESSAGEix-GLOBIOM 1.1-M-R12] | Low demand | FIN | Price¦Primary Energy¦Gas | US$2010/GJ | Price¦Primary Energy¦Gas | fuel_supply | gas | 2030 | 0.684 | Price¦Primary Energy¦Gas
Downscaling[MESSAGEix-GLOBIOM 1.1-M-R12] | Low demand | FIN | Price¦Primary Energy¦Gas | US$2010/GJ | Price¦Primary Energy¦Gas | fuel_supply | gas | 2035 | 0.5723 | Price¦Primary Energy¦Gas
Downscaling[MESSAGEix-GLOBIOM 1.1-M-R12] | Low demand | FIN | Price¦Primary Energy¦Gas | US$2010/GJ | Price¦Primary Energy¦Gas | fuel_supply | gas | 2040 | 1.6143 | Price¦Primary Energy¦Gas
Downscaling[MESSAGEix-GLOBIOM 1.1-M-R12] | Low demand | FIN | Price¦Primary Energy¦Gas | US$2010/GJ | Price¦Primary Energy¦Gas | fuel_supply | gas | 2045 | 4.744 | Price¦Primary Energy¦Gas
Downscaling[MESSAGEix-GLOBIOM 1.1-M-R12] | Low demand | FIN | Price¦Primary Energy¦Gas | US$2010/GJ | Price¦Primary Energy¦Gas | fuel_supply | gas | 2050 | 5.2604 | Price¦Primary Energy¦Gas
Downscaling[MESSAGEix-GLOBIOM 1.1-M-R12] | Low demand | FIN | Price¦Secondary Energy¦Liquids¦Oil | US$2010/GJ | Price¦Secondary Energy¦Liquids¦Oil | fuel_supply | oil | 2020 | 3.1243 | Price¦Secondary Energy¦Liquids¦Oil
Downscaling[MESSAGEix-GLOBIOM 1.1-M-R12] | Low demand | FIN | Price¦Secondary Energy¦Liquids¦Oil | US$2010/GJ | Price¦Secondary Energy¦Liquids¦Oil | fuel_supply | oil | 2025 | 4.3204 | Price¦Secondary Energy¦Liquids¦Oil
Downscaling[MESSAGEix-GLOBIOM 1.1-M-R12] | Low demand | FIN | Price¦Secondary Energy¦Liquids¦Oil | US$2010/GJ | Price¦Secondary Energy¦Liquids¦Oil | fuel_supply | oil | 2030 | 4.169 | Price¦Secondary Energy¦Liquids¦Oil
Downscaling[MESSAGEix-GLOBIOM 1.1-M-R12] | Low demand | FIN | Price¦Secondary Energy¦Liquids¦Oil | US$2010/GJ | Price¦Secondary Energy¦Liquids¦Oil | fuel_supply | oil | 2035 | 4.8044 | Price¦Secondary Energy¦Liquids¦Oil
Downscaling[MESSAGEix-GLOBIOM 1.1-M-R12] | Low demand | FIN | Price¦Secondary Energy¦Liquids¦Oil | US$2010/GJ | Price¦Secondary Energy¦Liquids¦Oil | fuel_supply | oil | 2040 | 4.8071 | Price¦Secondary Energy¦Liquids¦Oil
Downscaling[MESSAGEix-GLOBIOM 1.1-M-R12] | Low demand | FIN | Price¦Secondary Energy¦Liquids¦Oil | US$2010/GJ | Price¦Secondary Energy¦Liquids¦Oil | fuel_supply | oil | 2045 | 8.4628 | Price¦Secondary Energy¦Liquids¦Oil
Downscaling[MESSAGEix-GLOBIOM 1.1-M-R12] | Low demand | FIN | Price¦Secondary Energy¦Liquids¦Oil | US$2010/GJ | Price¦Secondary Energy¦Liquids¦Oil | fuel_supply | oil | 2050 | 3.1471 | Price¦Secondary Energy¦Liquids¦Oil
Downscaling[MESSAGEix-GLOBIOM 1.1-M-R12] | Low demand | FIN | Emissions¦CO2 | Mt CO2/yr | Emissions¦CO2 | scenarios - CO2 abatement | CO2 | 2020 | 23.4877 | Emissions¦CO2
Downscaling[MESSAGEix-GLOBIOM 1.1-M-R12] | Low demand | FIN | Emissions¦CO2 | Mt CO2/yr | Emissions¦CO2 | scenarios - CO2 abatement | CO2 | 2025 | 3.9286 | Emissions¦CO2
Downscaling[MESSAGEix-GLOBIOM 1.1-M-R12] | Low demand | FIN | Emissions¦CO2 | Mt CO2/yr | Emissions¦CO2 | scenarios - CO2 abatement | CO2 | 2030 | -13.4285 | Emissions¦CO2
Downscaling[MESSAGEix-GLOBIOM 1.1-M-R12] | Low demand | FIN | Emissions¦CO2 | Mt CO2/yr | Emissions¦CO2 | scenarios - CO2 abatement | CO2 | 2035 | -16.6526 | Emissions¦CO2
Downscaling[MESSAGEix-GLOBIOM 1.1-M-R12] | Low demand | FIN | Emissions¦CO2 | Mt CO2/yr | Emissions¦CO2 | scenarios - CO2 abatement | CO2 | 2040 | -18.504 | Emissions¦CO2
Downscaling[MESSAGEix-GLOBIOM 1.1-M-R12] | Low demand | FIN | Emissions¦CO2 | Mt CO2/yr | Emissions¦CO2 | scenarios - CO2 abatement | CO2 | 2045 | -21.1372 | Emissions¦CO2
Downscaling[MESSAGEix-GLOBIOM 1.1-M-R12] | Low demand | FIN | Emissions¦CO2 | Mt CO2/yr | Emissions¦CO2 | scenarios - CO2 abatement | CO2 | 2050 | -20.4613 | Emissions¦CO2
Downscaling[MESSAGEix-GLOBIOM 1.1-M-R12] | Low demand | FIN | Emissions¦CO2¦Energy | Mt CO2/yr | Emissions¦CO2¦Energy | scenarios - CO2 abatement | CO2 | 2020 | 37.6501 | Emissions¦CO2¦Energy
Downscaling[MESSAGEix-GLOBIOM 1.1-M-R12] | Low demand | FIN | Emissions¦CO2¦Energy | Mt CO2/yr | Emissions¦CO2¦Energy | scenarios - CO2 abatement | CO2 | 2025 | 32.7161 | Emissions¦CO2¦Energy
Downscaling[MESSAGEix-GLOBIOM 1.1-M-R12] | Low demand | FIN | Emissions¦CO2¦Energy | Mt CO2/yr | Emissions¦CO2¦Energy | scenarios - CO2 abatement | CO2 | 2030 | 20.8442 | Emissions¦CO2¦Energy
Downscaling[MESSAGEix-GLOBIOM 1.1-M-R12] | Low demand | FIN | Emissions¦CO2¦Energy | Mt CO2/yr | Emissions¦CO2¦Energy | scenarios - CO2 abatement | CO2 | 2035 | 14.9431 | Emissions¦CO2¦Energy
Downscaling[MESSAGEix-GLOBIOM 1.1-M-R12] | Low demand | FIN | Emissions¦CO2¦Energy | Mt CO2/yr | Emissions¦CO2¦Energy | scenarios - CO2 abatement | CO2 | 2040 | 10.383 | Emissions¦CO2¦Energy
Downscaling[MESSAGEix-GLOBIOM 1.1-M-R12] | Low demand | FIN | Emissions¦CO2¦Energy | Mt CO2/yr | Emissions¦CO2¦Energy | scenarios - CO2 abatement | CO2 | 2045 | 5.2451 | Emissions¦CO2¦Energy
Downscaling[MESSAGEix-GLOBIOM 1.1-M-R12] | Low demand | FIN | Emissions¦CO2¦Energy | Mt CO2/yr | Emissions¦CO2¦Energy | scenarios - CO2 abatement | CO2 | 2050 | 2.6327 | Emissions¦CO2¦Energy
Downscaling[MESSAGEix-GLOBIOM 1.1-M-R12] | Nationally Determined Contributions (NDCs) | FIN | Carbon Sequestration¦CCS | Mt CO2/yr | Carbon Sequestration¦CCS | CCS potential |  | 2020 | 0 | Carbon Sequestration¦CCS
Downscaling[MESSAGEix-GLOBIOM 1.1-M-R12] | Nationally Determined Contributions (NDCs) | FIN | Carbon Sequestration¦CCS | Mt CO2/yr | Carbon Sequestration¦CCS | CCS potential |  | 2025 | 0 | Carbon Sequestration¦CCS
Downscaling[MESSAGEix-GLOBIOM 1.1-M-R12] | Nationally Determined Contributions (NDCs) | FIN | Carbon Sequestration¦CCS | Mt CO2/yr | Carbon Sequestration¦CCS | CCS potential |  | 2030 | 0 | Carbon Sequestration¦CCS
Downscaling[MESSAGEix-GLOBIOM 1.1-M-R12] | Nationally Determined Contributions (NDCs) | FIN | Carbon Sequestration¦CCS | Mt CO2/yr | Carbon Sequestration¦CCS | CCS potential |  | 2035 | 1.1153 | Carbon Sequestration¦CCS
Downscaling[MESSAGEix-GLOBIOM 1.1-M-R12] | Nationally Determined Contributions (NDCs) | FIN | Carbon Sequestration¦CCS | Mt CO2/yr | Carbon Sequestration¦CCS | CCS potential |  | 2040 | 1.307 | Carbon Sequestration¦CCS
Downscaling[MESSAGEix-GLOBIOM 1.1-M-R12] | Nationally Determined Contributions (NDCs) | FIN | Carbon Sequestration¦CCS | Mt CO2/yr | Carbon Sequestration¦CCS | CCS potential |  | 2045 | 1.9298 | Carbon Sequestration¦CCS
Downscaling[MESSAGEix-GLOBIOM 1.1-M-R12] | Nationally Determined Contributions (NDCs) | FIN | Carbon Sequestration¦CCS | Mt CO2/yr | Carbon Sequestration¦CCS | CCS potential |  | 2050 | 2.4601 | Carbon Sequestration¦CCS
Downscaling[MESSAGEix-GLOBIOM 1.1-M-R12] | Nationally Determined Contributions (NDCs) | FIN | Final Energy¦Industry¦Electricity | EJ/yr | Final Energy¦Industry¦Electricity | demand_projection | elc_industry | 2020 | 0.1486 | Final Energy¦Industry¦Electricity
Downscaling[MESSAGEix-GLOBIOM 1.1-M-R12] | Nationally Determined Contributions (NDCs) | FIN | Final Energy¦Industry¦Electricity | EJ/yr | Final Energy¦Industry¦Electricity | demand_projection | elc_industry | 2025 | 0.153 | Final Energy¦Industry¦Electricity
Downscaling[MESSAGEix-GLOBIOM 1.1-M-R12] | Nationally Determined Contributions (NDCs) | FIN | Final Energy¦Industry¦Electricity | EJ/yr | Final Energy¦Industry¦Electricity | demand_projection | elc_industry | 2030 | 0.1509 | Final Energy¦Industry¦Electricity
Downscaling[MESSAGEix-GLOBIOM 1.1-M-R12] | Nationally Determined Contributions (NDCs) | FIN | Final Energy¦Industry¦Electricity | EJ/yr | Final Energy¦Industry¦Electricity | demand_projection | elc_industry | 2035 | 0.1571 | Final Energy¦Industry¦Electricity
Downscaling[MESSAGEix-GLOBIOM 1.1-M-R12] | Nationally Determined Contributions (NDCs) | FIN | Final Energy¦Industry¦Electricity | EJ/yr | Final Energy¦Industry¦Electricity | demand_projection | elc_industry | 2040 | 0.1608 | Final Energy¦Industry¦Electricity
Downscaling[MESSAGEix-GLOBIOM 1.1-M-R12] | Nationally Determined Contributions (NDCs) | FIN | Final Energy¦Industry¦Electricity | EJ/yr | Final Energy¦Industry¦Electricity | demand_projection | elc_industry | 2045 | 0.1499 | Final Energy¦Industry¦Electricity
Downscaling[MESSAGEix-GLOBIOM 1.1-M-R12] | Nationally Determined Contributions (NDCs) | FIN | Final Energy¦Industry¦Electricity | EJ/yr | Final Energy¦Industry¦Electricity | demand_projection | elc_industry | 2050 | 0.1489 | Final Energy¦Industry¦Electricity
Downscaling[MESSAGEix-GLOBIOM 1.1-M-R12] | Nationally Determined Contributions (NDCs) | FIN | Final Energy¦Residential and Commercial¦Electricity | EJ/yr | Final Energy¦Residential and Commercial¦Electricity | demand_projection | elc_buildings | 2020 | 0.1782 | Final Energy¦Residential and Commercial¦Electricity
Downscaling[MESSAGEix-GLOBIOM 1.1-M-R12] | Nationally Determined Contributions (NDCs) | FIN | Final Energy¦Residential and Commercial¦Electricity | EJ/yr | Final Energy¦Residential and Commercial¦Electricity | demand_projection | elc_buildings | 2025 | 0.204 | Final Energy¦Residential and Commercial¦Electricity
Downscaling[MESSAGEix-GLOBIOM 1.1-M-R12] | Nationally Determined Contributions (NDCs) | FIN | Final Energy¦Residential and Commercial¦Electricity | EJ/yr | Final Energy¦Residential and Commercial¦Electricity | demand_projection | elc_buildings | 2030 | 0.2247 | Final Energy¦Residential and Commercial¦Electricity
Downscaling[MESSAGEix-GLOBIOM 1.1-M-R12] | Nationally Determined Contributions (NDCs) | FIN | Final Energy¦Residential and Commercial¦Electricity | EJ/yr | Final Energy¦Residential and Commercial¦Electricity | demand_projection | elc_buildings | 2035 | 0.227 | Final Energy¦Residential and Commercial¦Electricity
Downscaling[MESSAGEix-GLOBIOM 1.1-M-R12] | Nationally Determined Contributions (NDCs) | FIN | Final Energy¦Residential and Commercial¦Electricity | EJ/yr | Final Energy¦Residential and Commercial¦Electricity | demand_projection | elc_buildings | 2040 | 0.2277 | Final Energy¦Residential and Commercial¦Electricity
Downscaling[MESSAGEix-GLOBIOM 1.1-M-R12] | Nationally Determined Contributions (NDCs) | FIN | Final Energy¦Residential and Commercial¦Electricity | EJ/yr | Final Energy¦Residential and Commercial¦Electricity | demand_projection | elc_buildings | 2045 | 0.2297 | Final Energy¦Residential and Commercial¦Electricity
Downscaling[MESSAGEix-GLOBIOM 1.1-M-R12] | Nationally Determined Contributions (NDCs) | FIN | Final Energy¦Residential and Commercial¦Electricity | EJ/yr | Final Energy¦Residential and Commercial¦Electricity | demand_projection | elc_buildings | 2050 | 0.2303 | Final Energy¦Residential and Commercial¦Electricity
Downscaling[MESSAGEix-GLOBIOM 1.1-M-R12] | Nationally Determined Contributions (NDCs) | FIN | Final Energy¦Transportation¦Electricity | EJ/yr | Final Energy¦Transportation¦Electricity | demand_projection | elc_transport | 2020 | 0.0053 | Final Energy¦Transportation¦Electricity
Downscaling[MESSAGEix-GLOBIOM 1.1-M-R12] | Nationally Determined Contributions (NDCs) | FIN | Final Energy¦Transportation¦Electricity | EJ/yr | Final Energy¦Transportation¦Electricity | demand_projection | elc_transport | 2025 | 0.0048 | Final Energy¦Transportation¦Electricity
Downscaling[MESSAGEix-GLOBIOM 1.1-M-R12] | Nationally Determined Contributions (NDCs) | FIN | Final Energy¦Transportation¦Electricity | EJ/yr | Final Energy¦Transportation¦Electricity | demand_projection | elc_transport | 2030 | 0.0059 | Final Energy¦Transportation¦Electricity
Downscaling[MESSAGEix-GLOBIOM 1.1-M-R12] | Nationally Determined Contributions (NDCs) | FIN | Final Energy¦Transportation¦Electricity | EJ/yr | Final Energy¦Transportation¦Electricity | demand_projection | elc_transport | 2035 | 0.0109 | Final Energy¦Transportation¦Electricity
Downscaling[MESSAGEix-GLOBIOM 1.1-M-R12] | Nationally Determined Contributions (NDCs) | FIN | Final Energy¦Transportation¦Electricity | EJ/yr | Final Energy¦Transportation¦Electricity | demand_projection | elc_transport | 2040 | 0.0176 | Final Energy¦Transportation¦Electricity
Downscaling[MESSAGEix-GLOBIOM 1.1-M-R12] | Nationally Determined Contributions (NDCs) | FIN | Final Energy¦Transportation¦Electricity | EJ/yr | Final Energy¦Transportation¦Electricity | demand_projection | elc_transport | 2045 | 0.0311 | Final Energy¦Transportation¦Electricity
Downscaling[MESSAGEix-GLOBIOM 1.1-M-R12] | Nationally Determined Contributions (NDCs) | FIN | Final Energy¦Transportation¦Electricity | EJ/yr | Final Energy¦Transportation¦Electricity | demand_projection | elc_transport | 2050 | 0.0466 | Final Energy¦Transportation¦Electricity
Downscaling[MESSAGEix-GLOBIOM 1.1-M-R12] | Nationally Determined Contributions (NDCs) | FIN | Emissions¦CO2¦Power (estimated) | Mt CO2 | Secondary Energy¦Electricity¦Coal | elec_co2 |  | 2020 | 3.0362 | Secondary Energy¦Electricity¦Coal | 94
Downscaling[MESSAGEix-GLOBIOM 1.1-M-R12] | Nationally Determined Contributions (NDCs) | FIN | Emissions¦CO2¦Power (estimated) | Mt CO2 | Secondary Energy¦Electricity¦Coal | elec_co2 |  | 2025 | 1.3254 | Secondary Energy¦Electricity¦Coal | 94
Downscaling[MESSAGEix-GLOBIOM 1.1-M-R12] | Nationally Determined Contributions (NDCs) | FIN | Emissions¦CO2¦Power (estimated) | Mt CO2 | Secondary Energy¦Electricity¦Coal | elec_co2 |  | 2030 | 0.0846 | Secondary Energy¦Electricity¦Coal | 94
Downscaling[MESSAGEix-GLOBIOM 1.1-M-R12] | Nationally Determined Contributions (NDCs) | FIN | Emissions¦CO2¦Power (estimated) | Mt CO2 | Secondary Energy¦Electricity¦Coal | elec_co2 |  | 2035 | 0.0564 | Secondary Energy¦Electricity¦Coal | 94
Downscaling[MESSAGEix-GLOBIOM 1.1-M-R12] | Nationally Determined Contributions (NDCs) | FIN | Emissions¦CO2¦Power (estimated) | Mt CO2 | Secondary Energy¦Electricity¦Coal | elec_co2 |  | 2040 | 0.0282 | Secondary Energy¦Electricity¦Coal | 94
Downscaling[MESSAGEix-GLOBIOM 1.1-M-R12] | Nationally Determined Contributions (NDCs) | FIN | Emissions¦CO2¦Power (estimated) | Mt CO2 | Secondary Energy¦Electricity¦Coal | elec_co2 |  | 2045 | 0 | Secondary Energy¦Electricity¦Coal | 94
Downscaling[MESSAGEix-GLOBIOM 1.1-M-R12] | Nationally Determined Contributions (NDCs) | FIN | Emissions¦CO2¦Power (estimated) | Mt CO2 | Secondary Energy¦Electricity¦Coal | elec_co2 |  | 2050 | 0 | Secondary Energy¦Electricity¦Coal | 94
Downscaling[MESSAGEix-GLOBIOM 1.1-M-R12] | Nationally Determined Contributions (NDCs) | FIN | Emissions¦CO2¦Power (estimated) | Mt CO2 | Secondary Energy¦Electricity¦Gas | elec_co2 |  | 2020 | 0.891 | Secondary Energy¦Electricity¦Gas | 55
Downscaling[MESSAGEix-GLOBIOM 1.1-M-R12] | Nationally Determined Contributions (NDCs) | FIN | Emissions¦CO2¦Power (estimated) | Mt CO2 | Secondary Energy¦Electricity¦Gas | elec_co2 |  | 2025 | 1.54 | Secondary Energy¦Electricity¦Gas | 55
Downscaling[MESSAGEix-GLOBIOM 1.1-M-R12] | Nationally Determined Contributions (NDCs) | FIN | Emissions¦CO2¦Power (estimated) | Mt CO2 | Secondary Energy¦Electricity¦Gas | elec_co2 |  | 2030 | 1.562 | Secondary Energy¦Electricity¦Gas | 55
Downscaling[MESSAGEix-GLOBIOM 1.1-M-R12] | Nationally Determined Contributions (NDCs) | FIN | Emissions¦CO2¦Power (estimated) | Mt CO2 | Secondary Energy¦Electricity¦Gas | elec_co2 |  | 2035 | 1.5455 | Secondary Energy¦Electricity¦Gas | 55
Downscaling[MESSAGEix-GLOBIOM 1.1-M-R12] | Nationally Determined Contributions (NDCs) | FIN | Emissions¦CO2¦Power (estimated) | Mt CO2 | Secondary Energy¦Electricity¦Gas | elec_co2 |  | 2040 | 2.0735 | Secondary Energy¦Electricity¦Gas | 55
Downscaling[MESSAGEix-GLOBIOM 1.1-M-R12] | Nationally Determined Contributions (NDCs) | FIN | Emissions¦CO2¦Power (estimated) | Mt CO2 | Secondary Energy¦Electricity¦Gas | elec_co2 |  | 2045 | 2.1065 | Secondary Energy¦Electricity¦Gas | 55
Downscaling[MESSAGEix-GLOBIOM 1.1-M-R12] | Nationally Determined Contributions (NDCs) | FIN | Emissions¦CO2¦Power (estimated) | Mt CO2 | Secondary Energy¦Electricity¦Gas | elec_co2 |  | 2050 | 2.4585 | Secondary Energy¦Electricity¦Gas | 55
Downscaling[MESSAGEix-GLOBIOM 1.1-M-R12] | Nationally Determined Contributions (NDCs) | FIN | Emissions¦CO2¦Power (estimated) | Mt CO2 | Secondary Energy¦Electricity¦Oil | elec_co2 |  | 2020 | 0.539 | Secondary Energy¦Electricity¦Oil | 70
Downscaling[MESSAGEix-GLOBIOM 1.1-M-R12] | Nationally Determined Contributions (NDCs) | FIN | Emissions¦CO2¦Power (estimated) | Mt CO2 | Secondary Energy¦Electricity¦Oil | elec_co2 |  | 2025 | 0 | Secondary Energy¦Electricity¦Oil | 70
Downscaling[MESSAGEix-GLOBIOM 1.1-M-R12] | Nationally Determined Contributions (NDCs) | FIN | Emissions¦CO2¦Power (estimated) | Mt CO2 | Secondary Energy¦Electricity¦Oil | elec_co2 |  | 2030 | 0 | Secondary Energy¦Electricity¦Oil | 70
Downscaling[MESSAGEix-GLOBIOM 1.1-M-R12] | Nationally Determined Contributions (NDCs) | FIN | Emissions¦CO2¦Power (estimated) | Mt CO2 | Secondary Energy¦Electricity¦Oil | elec_co2 |  | 2035 | 0 | Secondary Energy¦Electricity¦Oil | 70
Downscaling[MESSAGEix-GLOBIOM 1.1-M-R12] | Nationally Determined Contributions (NDCs) | FIN | Emissions¦CO2¦Power (estimated) | Mt CO2 | Secondary Energy¦Electricity¦Oil | elec_co2 |  | 2040 | 0 | Secondary Energy¦Electricity¦Oil | 70
Downscaling[MESSAGEix-GLOBIOM 1.1-M-R12] | Nationally Determined Contributions (NDCs) | FIN | Emissions¦CO2¦Power (estimated) | Mt CO2 | Secondary Energy¦Electricity¦Oil | elec_co2 |  | 2045 | 0 | Secondary Energy¦Electricity¦Oil | 70
Downscaling[MESSAGEix-GLOBIOM 1.1-M-R12] | Nationally Determined Contributions (NDCs) | FIN | Emissions¦CO2¦Power (estimated) | Mt CO2 | Secondary Energy¦Electricity¦Oil | elec_co2 |  | 2050 | 0 | Secondary Energy¦Electricity¦Oil | 70
Downscaling[MESSAGEix-GLOBIOM 1.1-M-R12] | Nationally Determined Contributions (NDCs) | FIN | Price¦Primary Energy¦Biomass | US$2010/GJ | Price¦Primary Energy¦Biomass | fuel_supply | bioenergy | 2020 | 0.7933 | Price¦Primary Energy¦Biomass
Downscaling[MESSAGEix-GLOBIOM 1.1-M-R12] | Nationally Determined Contributions (NDCs) | FIN | Price¦Primary Energy¦Biomass | US$2010/GJ | Price¦Primary Energy¦Biomass | fuel_supply | bioenergy | 2025 | 2.3658 | Price¦Primary Energy¦Biomass
Downscaling[MESSAGEix-GLOBIOM 1.1-M-R12] | Nationally Determined Contributions (NDCs) | FIN | Price¦Primary Energy¦Biomass | US$2010/GJ | Price¦Primary Energy¦Biomass | fuel_supply | bioenergy | 2030 | 4.1578 | Price¦Primary Energy¦Biomass
Downscaling[MESSAGEix-GLOBIOM 1.1-M-R12] | Nationally Determined Contributions (NDCs) | FIN | Price¦Primary Energy¦Biomass | US$2010/GJ | Price¦Primary Energy¦Biomass | fuel_supply | bioenergy | 2035 | 4.0719 | Price¦Primary Energy¦Biomass
Downscaling[MESSAGEix-GLOBIOM 1.1-M-R12] | Nationally Determined Contributions (NDCs) | FIN | Price¦Primary Energy¦Biomass | US$2010/GJ | Price¦Primary Energy¦Biomass | fuel_supply | bioenergy | 2040 | 6.8927 | Price¦Primary Energy¦Biomass
Downscaling[MESSAGEix-GLOBIOM 1.1-M-R12] | Nationally Determined Contributions (NDCs) | FIN | Price¦Primary Energy¦Biomass | US$2010/GJ | Price¦Primary Energy¦Biomass | fuel_supply | bioenergy | 2045 | 5.6954 | Price¦Primary Energy¦Biomass
Downscaling[MESSAGEix-GLOBIOM 1.1-M-R12] | Nationally Determined Contributions (NDCs) | FIN | Price¦Primary Energy¦Biomass | US$2010/GJ | Price¦Primary Energy¦Biomass | fuel_supply | bioenergy | 2050 | 6.9613 | Price¦Primary Energy¦Biomass
Downscaling[MESSAGEix-GLOBIOM 1.1-M-R12] | Nationally Determined Contributions (NDCs) | FIN | Price¦Primary Energy¦Coal | US$2010/GJ | Price¦Primary Energy¦Coal | fuel_supply | coal | 2020 | 1.8211 | Price¦Primary Energy¦Coal
Downscaling[MESSAGEix-GLOBIOM 1.1-M-R12] | Nationally Determined Contributions (NDCs) | FIN | Price¦Primary Energy¦Coal | US$2010/GJ | Price¦Primary Energy¦Coal | fuel_supply | coal | 2025 | 1.816 | Price¦Primary Energy¦Coal
Downscaling[MESSAGEix-GLOBIOM 1.1-M-R12] | Nationally Determined Contributions (NDCs) | FIN | Price¦Primary Energy¦Coal | US$2010/GJ | Price¦Primary Energy¦Coal | fuel_supply | coal | 2030 | -2.3642 | Price¦Primary Energy¦Coal
Downscaling[MESSAGEix-GLOBIOM 1.1-M-R12] | Nationally Determined Contributions (NDCs) | FIN | Price¦Primary Energy¦Coal | US$2010/GJ | Price¦Primary Energy¦Coal | fuel_supply | coal | 2035 | -2.1755 | Price¦Primary Energy¦Coal
Downscaling[MESSAGEix-GLOBIOM 1.1-M-R12] | Nationally Determined Contributions (NDCs) | FIN | Price¦Primary Energy¦Coal | US$2010/GJ | Price¦Primary Energy¦Coal | fuel_supply | coal | 2040 | -2.5793 | Price¦Primary Energy¦Coal
Downscaling[MESSAGEix-GLOBIOM 1.1-M-R12] | Nationally Determined Contributions (NDCs) | FIN | Price¦Primary Energy¦Coal | US$2010/GJ | Price¦Primary Energy¦Coal | fuel_supply | coal | 2045 | 2.0838 | Price¦Primary Energy¦Coal
Downscaling[MESSAGEix-GLOBIOM 1.1-M-R12] | Nationally Determined Contributions (NDCs) | FIN | Price¦Primary Energy¦Coal | US$2010/GJ | Price¦Primary Energy¦Coal | fuel_supply | coal | 2050 | 2.1049 | Price¦Primary Energy¦Coal
Downscaling[MESSAGEix-GLOBIOM 1.1-M-R12] | Nationally Determined Contributions (NDCs) | FIN | Price¦Primary Energy¦Gas | US$2010/GJ | Price¦Primary Energy¦Gas | fuel_supply | gas | 2020 | 2.4039 | Price¦Primary Energy¦Gas
Downscaling[MESSAGEix-GLOBIOM 1.1-M-R12] | Nationally Determined Contributions (NDCs) | FIN | Price¦Primary Energy¦Gas | US$2010/GJ | Price¦Primary Energy¦Gas | fuel_supply | gas | 2025 | 2.8318 | Price¦Primary Energy¦Gas
Downscaling[MESSAGEix-GLOBIOM 1.1-M-R12] | Nationally Determined Contributions (NDCs) | FIN | Price¦Primary Energy¦Gas | US$2010/GJ | Price¦Primary Energy¦Gas | fuel_supply | gas | 2030 | 3.1796 | Price¦Primary Energy¦Gas
Downscaling[MESSAGEix-GLOBIOM 1.1-M-R12] | Nationally Determined Contributions (NDCs) | FIN | Price¦Primary Energy¦Gas | US$2010/GJ | Price¦Primary Energy¦Gas | fuel_supply | gas | 2035 | 3.6646 | Price¦Primary Energy¦Gas
Downscaling[MESSAGEix-GLOBIOM 1.1-M-R12] | Nationally Determined Contributions (NDCs) | FIN | Price¦Primary Energy¦Gas | US$2010/GJ | Price¦Primary Energy¦Gas | fuel_supply | gas | 2040 | 3.8375 | Price¦Primary Energy¦Gas
Downscaling[MESSAGEix-GLOBIOM 1.1-M-R12] | Nationally Determined Contributions (NDCs) | FIN | Price¦Primary Energy¦Gas | US$2010/GJ | Price¦Primary Energy¦Gas | fuel_supply | gas | 2045 | 4.4396 | Price¦Primary Energy¦Gas
Downscaling[MESSAGEix-GLOBIOM 1.1-M-R12] | Nationally Determined Contributions (NDCs) | FIN | Price¦Primary Energy¦Gas | US$2010/GJ | Price¦Primary Energy¦Gas | fuel_supply | gas | 2050 | 4.7228 | Price¦Primary Energy¦Gas
Downscaling[MESSAGEix-GLOBIOM 1.1-M-R12] | Nationally Determined Contributions (NDCs) | FIN | Price¦Secondary Energy¦Liquids¦Oil | US$2010/GJ | Price¦Secondary Energy¦Liquids¦Oil | fuel_supply | oil | 2020 | 3.1243 | Price¦Secondary Energy¦Liquids¦Oil
Downscaling[MESSAGEix-GLOBIOM 1.1-M-R12] | Nationally Determined Contributions (NDCs) | FIN | Price¦Secondary Energy¦Liquids¦Oil | US$2010/GJ | Price¦Secondary Energy¦Liquids¦Oil | fuel_supply | oil | 2025 | 4.3204 | Price¦Secondary Energy¦Liquids¦Oil
Downscaling[MESSAGEix-GLOBIOM 1.1-M-R12] | Nationally Determined Contributions (NDCs) | FIN | Price¦Secondary Energy¦Liquids¦Oil | US$2010/GJ | Price¦Secondary Energy¦Liquids¦Oil | fuel_supply | oil | 2030 | 4.5172 | Price¦Secondary Energy¦Liquids¦Oil
Downscaling[MESSAGEix-GLOBIOM 1.1-M-R12] | Nationally Determined Contributions (NDCs) | FIN | Price¦Secondary Energy¦Liquids¦Oil | US$2010/GJ | Price¦Secondary Energy¦Liquids¦Oil | fuel_supply | oil | 2035 | 5.2997 | Price¦Secondary Energy¦Liquids¦Oil
Downscaling[MESSAGEix-GLOBIOM 1.1-M-R12] | Nationally Determined Contributions (NDCs) | FIN | Price¦Secondary Energy¦Liquids¦Oil | US$2010/GJ | Price¦Secondary Energy¦Liquids¦Oil | fuel_supply | oil | 2040 | 5.3038 | Price¦Secondary Energy¦Liquids¦Oil
Downscaling[MESSAGEix-GLOBIOM 1.1-M-R12] | Nationally Determined Contributions (NDCs) | FIN | Price¦Secondary Energy¦Liquids¦Oil | US$2010/GJ | Price¦Secondary Energy¦Liquids¦Oil | fuel_supply | oil | 2045 | 5.7704 | Price¦Secondary Energy¦Liquids¦Oil
Downscaling[MESSAGEix-GLOBIOM 1.1-M-R12] | Nationally Determined Contributions (NDCs) | FIN | Price¦Secondary Energy¦Liquids¦Oil | US$2010/GJ | Price¦Secondary Energy¦Liquids¦Oil | fuel_supply | oil | 2050 | 5.7683 | Price¦Secondary Energy¦Liquids¦Oil
Downscaling[MESSAGEix-GLOBIOM 1.1-M-R12] | Nationally Determined Contributions (NDCs) | FIN | Emissions¦CO2 | Mt CO2/yr | Emissions¦CO2 | scenarios - CO2 abatement | CO2 | 2020 | 22.8029 | Emissions¦CO2
Downscaling[MESSAGEix-GLOBIOM 1.1-M-R12] | Nationally Determined Contributions (NDCs) | FIN | Emissions¦CO2 | Mt CO2/yr | Emissions¦CO2 | scenarios - CO2 abatement | CO2 | 2025 | 1.1585 | Emissions¦CO2
Downscaling[MESSAGEix-GLOBIOM 1.1-M-R12] | Nationally Determined Contributions (NDCs) | FIN | Emissions¦CO2 | Mt CO2/yr | Emissions¦CO2 | scenarios - CO2 abatement | CO2 | 2030 | -8.5694 | Emissions¦CO2
Downscaling[MESSAGEix-GLOBIOM 1.1-M-R12] | Nationally Determined Contributions (NDCs) | FIN | Emissions¦CO2 | Mt CO2/yr | Emissions¦CO2 | scenarios - CO2 abatement | CO2 | 2035 | -13.0274 | Emissions¦CO2
Downscaling[MESSAGEix-GLOBIOM 1.1-M-R12] | Nationally Determined Contributions (NDCs) | FIN | Emissions¦CO2 | Mt CO2/yr | Emissions¦CO2 | scenarios - CO2 abatement | CO2 | 2040 | -16.1132 | Emissions¦CO2
Downscaling[MESSAGEix-GLOBIOM 1.1-M-R12] | Nationally Determined Contributions (NDCs) | FIN | Emissions¦CO2 | Mt CO2/yr | Emissions¦CO2 | scenarios - CO2 abatement | CO2 | 2045 | -19.3255 | Emissions¦CO2
Downscaling[MESSAGEix-GLOBIOM 1.1-M-R12] | Nationally Determined Contributions (NDCs) | FIN | Emissions¦CO2 | Mt CO2/yr | Emissions¦CO2 | scenarios - CO2 abatement | CO2 | 2050 | -22.7719 | Emissions¦CO2
Downscaling[MESSAGEix-GLOBIOM 1.1-M-R12] | Nationally Determined Contributions (NDCs) | FIN | Emissions¦CO2¦Energy | Mt CO2/yr | Emissions¦CO2¦Energy | scenarios - CO2 abatement | CO2 | 2020 | 36.9316 | Emissions¦CO2¦Energy
Downscaling[MESSAGEix-GLOBIOM 1.1-M-R12] | Nationally Determined Contributions (NDCs) | FIN | Emissions¦CO2¦Energy | Mt CO2/yr | Emissions¦CO2¦Energy | scenarios - CO2 abatement | CO2 | 2025 | 31.3006 | Emissions¦CO2¦Energy
Downscaling[MESSAGEix-GLOBIOM 1.1-M-R12] | Nationally Determined Contributions (NDCs) | FIN | Emissions¦CO2¦Energy | Mt CO2/yr | Emissions¦CO2¦Energy | scenarios - CO2 abatement | CO2 | 2030 | 27.6681 | Emissions¦CO2¦Energy
Downscaling[MESSAGEix-GLOBIOM 1.1-M-R12] | Nationally Determined Contributions (NDCs) | FIN | Emissions¦CO2¦Energy | Mt CO2/yr | Emissions¦CO2¦Energy | scenarios - CO2 abatement | CO2 | 2035 | 25.8906 | Emissions¦CO2¦Energy
Downscaling[MESSAGEix-GLOBIOM 1.1-M-R12] | Nationally Determined Contributions (NDCs) | FIN | Emissions¦CO2¦Energy | Mt CO2/yr | Emissions¦CO2¦Energy | scenarios - CO2 abatement | CO2 | 2040 | 25.3852 | Emissions¦CO2¦Energy
Downscaling[MESSAGEix-GLOBIOM 1.1-M-R12] | Nationally Determined Contributions (NDCs) | FIN | Emissions¦CO2¦Energy | Mt CO2/yr | Emissions¦CO2¦Energy | scenarios - CO2 abatement | CO2 | 2045 | 22.9772 | Emissions¦CO2¦Energy
Downscaling[MESSAGEix-GLOBIOM 1.1-M-R12] | Nationally Determined Contributions (NDCs) | FIN | Emissions¦CO2¦Energy | Mt CO2/yr | Emissions¦CO2¦Energy | scenarios - CO2 abatement | CO2 | 2050 | 20.1897 | Emissions¦CO2¦Energy
Downscaling[MESSAGEix-GLOBIOM 1.1-M-R12] | Net Zero 2050 | FIN | Carbon Sequestration¦CCS | Mt CO2/yr | Carbon Sequestration¦CCS | CCS potential |  | 2020 | 0 | Carbon Sequestration¦CCS
Downscaling[MESSAGEix-GLOBIOM 1.1-M-R12] | Net Zero 2050 | FIN | Carbon Sequestration¦CCS | Mt CO2/yr | Carbon Sequestration¦CCS | CCS potential |  | 2025 | 0 | Carbon Sequestration¦CCS
Downscaling[MESSAGEix-GLOBIOM 1.1-M-R12] | Net Zero 2050 | FIN | Carbon Sequestration¦CCS | Mt CO2/yr | Carbon Sequestration¦CCS | CCS potential |  | 2030 | 3.0011 | Carbon Sequestration¦CCS
Downscaling[MESSAGEix-GLOBIOM 1.1-M-R12] | Net Zero 2050 | FIN | Carbon Sequestration¦CCS | Mt CO2/yr | Carbon Sequestration¦CCS | CCS potential |  | 2035 | 3.6365 | Carbon Sequestration¦CCS
Downscaling[MESSAGEix-GLOBIOM 1.1-M-R12] | Net Zero 2050 | FIN | Carbon Sequestration¦CCS | Mt CO2/yr | Carbon Sequestration¦CCS | CCS potential |  | 2040 | 3.2895 | Carbon Sequestration¦CCS
Downscaling[MESSAGEix-GLOBIOM 1.1-M-R12] | Net Zero 2050 | FIN | Carbon Sequestration¦CCS | Mt CO2/yr | Carbon Sequestration¦CCS | CCS potential |  | 2045 | 4.2555 | Carbon Sequestration¦CCS
Downscaling[MESSAGEix-GLOBIOM 1.1-M-R12] | Net Zero 2050 | FIN | Carbon Sequestration¦CCS | Mt CO2/yr | Carbon Sequestration¦CCS | CCS potential |  | 2050 | 4.3307 | Carbon Sequestration¦CCS
Downscaling[MESSAGEix-GLOBIOM 1.1-M-R12] | Net Zero 2050 | FIN | Final Energy¦Industry¦Electricity | EJ/yr | Final Energy¦Industry¦Electricity | demand_projection | elc_industry | 2020 | 0.139 | Final Energy¦Industry¦Electricity
Downscaling[MESSAGEix-GLOBIOM 1.1-M-R12] | Net Zero 2050 | FIN | Final Energy¦Industry¦Electricity | EJ/yr | Final Energy¦Industry¦Electricity | demand_projection | elc_industry | 2025 | 0.1401 | Final Energy¦Industry¦Electricity
Downscaling[MESSAGEix-GLOBIOM 1.1-M-R12] | Net Zero 2050 | FIN | Final Energy¦Industry¦Electricity | EJ/yr | Final Energy¦Industry¦Electricity | demand_projection | elc_industry | 2030 | 0.147 | Final Energy¦Industry¦Electricity
Downscaling[MESSAGEix-GLOBIOM 1.1-M-R12] | Net Zero 2050 | FIN | Final Energy¦Industry¦Electricity | EJ/yr | Final Energy¦Industry¦Electricity | demand_projection | elc_industry | 2035 | 0.166 | Final Energy¦Industry¦Electricity
Downscaling[MESSAGEix-GLOBIOM 1.1-M-R12] | Net Zero 2050 | FIN | Final Energy¦Industry¦Electricity | EJ/yr | Final Energy¦Industry¦Electricity | demand_projection | elc_industry | 2040 | 0.1685 | Final Energy¦Industry¦Electricity
Downscaling[MESSAGEix-GLOBIOM 1.1-M-R12] | Net Zero 2050 | FIN | Final Energy¦Industry¦Electricity | EJ/yr | Final Energy¦Industry¦Electricity | demand_projection | elc_industry | 2045 | 0.1583 | Final Energy¦Industry¦Electricity
Downscaling[MESSAGEix-GLOBIOM 1.1-M-R12] | Net Zero 2050 | FIN | Final Energy¦Industry¦Electricity | EJ/yr | Final Energy¦Industry¦Electricity | demand_projection | elc_industry | 2050 | 0.1522 | Final Energy¦Industry¦Electricity
Downscaling[MESSAGEix-GLOBIOM 1.1-M-R12] | Net Zero 2050 | FIN | Final Energy¦Residential and Commercial¦Electricity | EJ/yr | Final Energy¦Residential and Commercial¦Electricity | demand_projection | elc_buildings | 2020 | 0.1762 | Final Energy¦Residential and Commercial¦Electricity
Downscaling[MESSAGEix-GLOBIOM 1.1-M-R12] | Net Zero 2050 | FIN | Final Energy¦Residential and Commercial¦Electricity | EJ/yr | Final Energy¦Residential and Commercial¦Electricity | demand_projection | elc_buildings | 2025 | 0.1988 | Final Energy¦Residential and Commercial¦Electricity
Downscaling[MESSAGEix-GLOBIOM 1.1-M-R12] | Net Zero 2050 | FIN | Final Energy¦Residential and Commercial¦Electricity | EJ/yr | Final Energy¦Residential and Commercial¦Electricity | demand_projection | elc_buildings | 2030 | 0.2036 | Final Energy¦Residential and Commercial¦Electricity
Downscaling[MESSAGEix-GLOBIOM 1.1-M-R12] | Net Zero 2050 | FIN | Final Energy¦Residential and Commercial¦Electricity | EJ/yr | Final Energy¦Residential and Commercial¦Electricity | demand_projection | elc_buildings | 2035 | 0.2165 | Final Energy¦Residential and Commercial¦Electricity
Downscaling[MESSAGEix-GLOBIOM 1.1-M-R12] | Net Zero 2050 | FIN | Final Energy¦Residential and Commercial¦Electricity | EJ/yr | Final Energy¦Residential and Commercial¦Electricity | demand_projection | elc_buildings | 2040 | 0.231 | Final Energy¦Residential and Commercial¦Electricity
Downscaling[MESSAGEix-GLOBIOM 1.1-M-R12] | Net Zero 2050 | FIN | Final Energy¦Residential and Commercial¦Electricity | EJ/yr | Final Energy¦Residential and Commercial¦Electricity | demand_projection | elc_buildings | 2045 | 0.242 | Final Energy¦Residential and Commercial¦Electricity
Downscaling[MESSAGEix-GLOBIOM 1.1-M-R12] | Net Zero 2050 | FIN | Final Energy¦Residential and Commercial¦Electricity | EJ/yr | Final Energy¦Residential and Commercial¦Electricity | demand_projection | elc_buildings | 2050 | 0.2462 | Final Energy¦Residential and Commercial¦Electricity
Downscaling[MESSAGEix-GLOBIOM 1.1-M-R12] | Net Zero 2050 | FIN | Final Energy¦Transportation¦Electricity | EJ/yr | Final Energy¦Transportation¦Electricity | demand_projection | elc_transport | 2020 | 0.005 | Final Energy¦Transportation¦Electricity
Downscaling[MESSAGEix-GLOBIOM 1.1-M-R12] | Net Zero 2050 | FIN | Final Energy¦Transportation¦Electricity | EJ/yr | Final Energy¦Transportation¦Electricity | demand_projection | elc_transport | 2025 | 0.0045 | Final Energy¦Transportation¦Electricity
Downscaling[MESSAGEix-GLOBIOM 1.1-M-R12] | Net Zero 2050 | FIN | Final Energy¦Transportation¦Electricity | EJ/yr | Final Energy¦Transportation¦Electricity | demand_projection | elc_transport | 2030 | 0.0074 | Final Energy¦Transportation¦Electricity
Downscaling[MESSAGEix-GLOBIOM 1.1-M-R12] | Net Zero 2050 | FIN | Final Energy¦Transportation¦Electricity | EJ/yr | Final Energy¦Transportation¦Electricity | demand_projection | elc_transport | 2035 | 0.0165 | Final Energy¦Transportation¦Electricity
Downscaling[MESSAGEix-GLOBIOM 1.1-M-R12] | Net Zero 2050 | FIN | Final Energy¦Transportation¦Electricity | EJ/yr | Final Energy¦Transportation¦Electricity | demand_projection | elc_transport | 2040 | 0.026 | Final Energy¦Transportation¦Electricity
Downscaling[MESSAGEix-GLOBIOM 1.1-M-R12] | Net Zero 2050 | FIN | Final Energy¦Transportation¦Electricity | EJ/yr | Final Energy¦Transportation¦Electricity | demand_projection | elc_transport | 2045 | 0.0352 | Final Energy¦Transportation¦Electricity
Downscaling[MESSAGEix-GLOBIOM 1.1-M-R12] | Net Zero 2050 | FIN | Final Energy¦Transportation¦Electricity | EJ/yr | Final Energy¦Transportation¦Electricity | demand_projection | elc_transport | 2050 | 0.043 | Final Energy¦Transportation¦Electricity
Downscaling[MESSAGEix-GLOBIOM 1.1-M-R12] | Net Zero 2050 | FIN | Emissions¦CO2¦Power (estimated) | Mt CO2 | Secondary Energy¦Electricity¦Coal | elec_co2 |  | 2020 | 3.0174 | Secondary Energy¦Electricity¦Coal | 94
Downscaling[MESSAGEix-GLOBIOM 1.1-M-R12] | Net Zero 2050 | FIN | Emissions¦CO2¦Power (estimated) | Mt CO2 | Secondary Energy¦Electricity¦Coal | elec_co2 |  | 2025 | 1.3254 | Secondary Energy¦Electricity¦Coal | 94
Downscaling[MESSAGEix-GLOBIOM 1.1-M-R12] | Net Zero 2050 | FIN | Emissions¦CO2¦Power (estimated) | Mt CO2 | Secondary Energy¦Electricity¦Coal | elec_co2 |  | 2030 | 0.0658 | Secondary Energy¦Electricity¦Coal | 94
Downscaling[MESSAGEix-GLOBIOM 1.1-M-R12] | Net Zero 2050 | FIN | Emissions¦CO2¦Power (estimated) | Mt CO2 | Secondary Energy¦Electricity¦Coal | elec_co2 |  | 2035 | 0.0188 | Secondary Energy¦Electricity¦Coal | 94
Downscaling[MESSAGEix-GLOBIOM 1.1-M-R12] | Net Zero 2050 | FIN | Emissions¦CO2¦Power (estimated) | Mt CO2 | Secondary Energy¦Electricity¦Coal | elec_co2 |  | 2040 | 0 | Secondary Energy¦Electricity¦Coal | 94
Downscaling[MESSAGEix-GLOBIOM 1.1-M-R12] | Net Zero 2050 | FIN | Emissions¦CO2¦Power (estimated) | Mt CO2 | Secondary Energy¦Electricity¦Coal | elec_co2 |  | 2045 | 0.0094 | Secondary Energy¦Electricity¦Coal | 94
Downscaling[MESSAGEix-GLOBIOM 1.1-M-R12] | Net Zero 2050 | FIN | Emissions¦CO2¦Power (estimated) | Mt CO2 | Secondary Energy¦Electricity¦Coal | elec_co2 |  | 2050 | 0 | Secondary Energy¦Electricity¦Coal | 94
Downscaling[MESSAGEix-GLOBIOM 1.1-M-R12] | Net Zero 2050 | FIN | Emissions¦CO2¦Power (estimated) | Mt CO2 | Secondary Energy¦Electricity¦Gas | elec_co2 |  | 2020 | 0.8965 | Secondary Energy¦Electricity¦Gas | 55
Downscaling[MESSAGEix-GLOBIOM 1.1-M-R12] | Net Zero 2050 | FIN | Emissions¦CO2¦Power (estimated) | Mt CO2 | Secondary Energy¦Electricity¦Gas | elec_co2 |  | 2025 | 1.5235 | Secondary Energy¦Electricity¦Gas | 55
Downscaling[MESSAGEix-GLOBIOM 1.1-M-R12] | Net Zero 2050 | FIN | Emissions¦CO2¦Power (estimated) | Mt CO2 | Secondary Energy¦Electricity¦Gas | elec_co2 |  | 2030 | 0.517 | Secondary Energy¦Electricity¦Gas | 55
Downscaling[MESSAGEix-GLOBIOM 1.1-M-R12] | Net Zero 2050 | FIN | Emissions¦CO2¦Power (estimated) | Mt CO2 | Secondary Energy¦Electricity¦Gas | elec_co2 |  | 2035 | 0.033 | Secondary Energy¦Electricity¦Gas | 55
Downscaling[MESSAGEix-GLOBIOM 1.1-M-R12] | Net Zero 2050 | FIN | Emissions¦CO2¦Power (estimated) | Mt CO2 | Secondary Energy¦Electricity¦Gas | elec_co2 |  | 2040 | 0.077 | Secondary Energy¦Electricity¦Gas | 55
Downscaling[MESSAGEix-GLOBIOM 1.1-M-R12] | Net Zero 2050 | FIN | Emissions¦CO2¦Power (estimated) | Mt CO2 | Secondary Energy¦Electricity¦Gas | elec_co2 |  | 2045 | 0.0825 | Secondary Energy¦Electricity¦Gas | 55
Downscaling[MESSAGEix-GLOBIOM 1.1-M-R12] | Net Zero 2050 | FIN | Emissions¦CO2¦Power (estimated) | Mt CO2 | Secondary Energy¦Electricity¦Gas | elec_co2 |  | 2050 | 0.022 | Secondary Energy¦Electricity¦Gas | 55
Downscaling[MESSAGEix-GLOBIOM 1.1-M-R12] | Net Zero 2050 | FIN | Emissions¦CO2¦Power (estimated) | Mt CO2 | Secondary Energy¦Electricity¦Oil | elec_co2 |  | 2020 | 0.525 | Secondary Energy¦Electricity¦Oil | 70
Downscaling[MESSAGEix-GLOBIOM 1.1-M-R12] | Net Zero 2050 | FIN | Emissions¦CO2¦Power (estimated) | Mt CO2 | Secondary Energy¦Electricity¦Oil | elec_co2 |  | 2025 | 0 | Secondary Energy¦Electricity¦Oil | 70
Downscaling[MESSAGEix-GLOBIOM 1.1-M-R12] | Net Zero 2050 | FIN | Emissions¦CO2¦Power (estimated) | Mt CO2 | Secondary Energy¦Electricity¦Oil | elec_co2 |  | 2030 | 0 | Secondary Energy¦Electricity¦Oil | 70
Downscaling[MESSAGEix-GLOBIOM 1.1-M-R12] | Net Zero 2050 | FIN | Emissions¦CO2¦Power (estimated) | Mt CO2 | Secondary Energy¦Electricity¦Oil | elec_co2 |  | 2035 | 0 | Secondary Energy¦Electricity¦Oil | 70
Downscaling[MESSAGEix-GLOBIOM 1.1-M-R12] | Net Zero 2050 | FIN | Emissions¦CO2¦Power (estimated) | Mt CO2 | Secondary Energy¦Electricity¦Oil | elec_co2 |  | 2040 | 0 | Secondary Energy¦Electricity¦Oil | 70
Downscaling[MESSAGEix-GLOBIOM 1.1-M-R12] | Net Zero 2050 | FIN | Emissions¦CO2¦Power (estimated) | Mt CO2 | Secondary Energy¦Electricity¦Oil | elec_co2 |  | 2045 | 0 | Secondary Energy¦Electricity¦Oil | 70
Downscaling[MESSAGEix-GLOBIOM 1.1-M-R12] | Net Zero 2050 | FIN | Emissions¦CO2¦Power (estimated) | Mt CO2 | Secondary Energy¦Electricity¦Oil | elec_co2 |  | 2050 | 0 | Secondary Energy¦Electricity¦Oil | 70
Downscaling[MESSAGEix-GLOBIOM 1.1-M-R12] | Net Zero 2050 | FIN | Price¦Primary Energy¦Biomass | US$2010/GJ | Price¦Primary Energy¦Biomass | fuel_supply | bioenergy | 2020 | 0.7933 | Price¦Primary Energy¦Biomass
Downscaling[MESSAGEix-GLOBIOM 1.1-M-R12] | Net Zero 2050 | FIN | Price¦Primary Energy¦Biomass | US$2010/GJ | Price¦Primary Energy¦Biomass | fuel_supply | bioenergy | 2025 | 2.3658 | Price¦Primary Energy¦Biomass
Downscaling[MESSAGEix-GLOBIOM 1.1-M-R12] | Net Zero 2050 | FIN | Price¦Primary Energy¦Biomass | US$2010/GJ | Price¦Primary Energy¦Biomass | fuel_supply | bioenergy | 2030 | 38.7453 | Price¦Primary Energy¦Biomass
Downscaling[MESSAGEix-GLOBIOM 1.1-M-R12] | Net Zero 2050 | FIN | Price¦Primary Energy¦Biomass | US$2010/GJ | Price¦Primary Energy¦Biomass | fuel_supply | bioenergy | 2035 | 24.5133 | Price¦Primary Energy¦Biomass
Downscaling[MESSAGEix-GLOBIOM 1.1-M-R12] | Net Zero 2050 | FIN | Price¦Primary Energy¦Biomass | US$2010/GJ | Price¦Primary Energy¦Biomass | fuel_supply | bioenergy | 2040 | 34.9824 | Price¦Primary Energy¦Biomass
Downscaling[MESSAGEix-GLOBIOM 1.1-M-R12] | Net Zero 2050 | FIN | Price¦Primary Energy¦Biomass | US$2010/GJ | Price¦Primary Energy¦Biomass | fuel_supply | bioenergy | 2045 | 41.5464 | Price¦Primary Energy¦Biomass
Downscaling[MESSAGEix-GLOBIOM 1.1-M-R12] | Net Zero 2050 | FIN | Price¦Primary Energy¦Biomass | US$2010/GJ | Price¦Primary Energy¦Biomass | fuel_supply | bioenergy | 2050 | 41.0911 | Price¦Primary Energy¦Biomass
Downscaling[MESSAGEix-GLOBIOM 1.1-M-R12] | Net Zero 2050 | FIN | Price¦Primary Energy¦Coal | US$2010/GJ | Price¦Primary Energy¦Coal | fuel_supply | coal | 2020 | 1.8211 | Price¦Primary Energy¦Coal
Downscaling[MESSAGEix-GLOBIOM 1.1-M-R12] | Net Zero 2050 | FIN | Price¦Primary Energy¦Coal | US$2010/GJ | Price¦Primary Energy¦Coal | fuel_supply | coal | 2025 | 1.816 | Price¦Primary Energy¦Coal
Downscaling[MESSAGEix-GLOBIOM 1.1-M-R12] | Net Zero 2050 | FIN | Price¦Primary Energy¦Coal | US$2010/GJ | Price¦Primary Energy¦Coal | fuel_supply | coal | 2030 | -21.2243 | Price¦Primary Energy¦Coal
Downscaling[MESSAGEix-GLOBIOM 1.1-M-R12] | Net Zero 2050 | FIN | Price¦Primary Energy¦Coal | US$2010/GJ | Price¦Primary Energy¦Coal | fuel_supply | coal | 2035 | -8.6716 | Price¦Primary Energy¦Coal
Downscaling[MESSAGEix-GLOBIOM 1.1-M-R12] | Net Zero 2050 | FIN | Price¦Primary Energy¦Coal | US$2010/GJ | Price¦Primary Energy¦Coal | fuel_supply | coal | 2040 | 3.6582 | Price¦Primary Energy¦Coal
Downscaling[MESSAGEix-GLOBIOM 1.1-M-R12] | Net Zero 2050 | FIN | Price¦Primary Energy¦Coal | US$2010/GJ | Price¦Primary Energy¦Coal | fuel_supply | coal | 2045 | 10.1351 | Price¦Primary Energy¦Coal
Downscaling[MESSAGEix-GLOBIOM 1.1-M-R12] | Net Zero 2050 | FIN | Price¦Primary Energy¦Coal | US$2010/GJ | Price¦Primary Energy¦Coal | fuel_supply | coal | 2050 | 10.4336 | Price¦Primary Energy¦Coal
Downscaling[MESSAGEix-GLOBIOM 1.1-M-R12] | Net Zero 2050 | FIN | Price¦Primary Energy¦Gas | US$2010/GJ | Price¦Primary Energy¦Gas | fuel_supply | gas | 2020 | 2.4039 | Price¦Primary Energy¦Gas
Downscaling[MESSAGEix-GLOBIOM 1.1-M-R12] | Net Zero 2050 | FIN | Price¦Primary Energy¦Gas | US$2010/GJ | Price¦Primary Energy¦Gas | fuel_supply | gas | 2025 | 2.8318 | Price¦Primary Energy¦Gas
Downscaling[MESSAGEix-GLOBIOM 1.1-M-R12] | Net Zero 2050 | FIN | Price¦Primary Energy¦Gas | US$2010/GJ | Price¦Primary Energy¦Gas | fuel_supply | gas | 2030 | 12.2509 | Price¦Primary Energy¦Gas
Downscaling[MESSAGEix-GLOBIOM 1.1-M-R12] | Net Zero 2050 | FIN | Price¦Primary Energy¦Gas | US$2010/GJ | Price¦Primary Energy¦Gas | fuel_supply | gas | 2035 | -7.8919 | Price¦Primary Energy¦Gas
Downscaling[MESSAGEix-GLOBIOM 1.1-M-R12] | Net Zero 2050 | FIN | Price¦Primary Energy¦Gas | US$2010/GJ | Price¦Primary Energy¦Gas | fuel_supply | gas | 2040 | 5.1348 | Price¦Primary Energy¦Gas
Downscaling[MESSAGEix-GLOBIOM 1.1-M-R12] | Net Zero 2050 | FIN | Price¦Primary Energy¦Gas | US$2010/GJ | Price¦Primary Energy¦Gas | fuel_supply | gas | 2045 | 6.7725 | Price¦Primary Energy¦Gas
Downscaling[MESSAGEix-GLOBIOM 1.1-M-R12] | Net Zero 2050 | FIN | Price¦Primary Energy¦Gas | US$2010/GJ | Price¦Primary Energy¦Gas | fuel_supply | gas | 2050 | 7.3808 | Price¦Primary Energy¦Gas
Downscaling[MESSAGEix-GLOBIOM 1.1-M-R12] | Net Zero 2050 | FIN | Price¦Secondary Energy¦Liquids¦Oil | US$2010/GJ | Price¦Secondary Energy¦Liquids¦Oil | fuel_supply | oil | 2020 | 3.1243 | Price¦Secondary Energy¦Liquids¦Oil
Downscaling[MESSAGEix-GLOBIOM 1.1-M-R12] | Net Zero 2050 | FIN | Price¦Secondary Energy¦Liquids¦Oil | US$2010/GJ | Price¦Secondary Energy¦Liquids¦Oil | fuel_supply | oil | 2025 | 4.3204 | Price¦Secondary Energy¦Liquids¦Oil
Downscaling[MESSAGEix-GLOBIOM 1.1-M-R12] | Net Zero 2050 | FIN | Price¦Secondary Energy¦Liquids¦Oil | US$2010/GJ | Price¦Secondary Energy¦Liquids¦Oil | fuel_supply | oil | 2030 | 6.96 | Price¦Secondary Energy¦Liquids¦Oil
Downscaling[MESSAGEix-GLOBIOM 1.1-M-R12] | Net Zero 2050 | FIN | Price¦Secondary Energy¦Liquids¦Oil | US$2010/GJ | Price¦Secondary Energy¦Liquids¦Oil | fuel_supply | oil | 2035 | 5.1535 | Price¦Secondary Energy¦Liquids¦Oil
Downscaling[MESSAGEix-GLOBIOM 1.1-M-R12] | Net Zero 2050 | FIN | Price¦Secondary Energy¦Liquids¦Oil | US$2010/GJ | Price¦Secondary Energy¦Liquids¦Oil | fuel_supply | oil | 2040 | 10.4002 | Price¦Secondary Energy¦Liquids¦Oil
Downscaling[MESSAGEix-GLOBIOM 1.1-M-R12] | Net Zero 2050 | FIN | Price¦Secondary Energy¦Liquids¦Oil | US$2010/GJ | Price¦Secondary Energy¦Liquids¦Oil | fuel_supply | oil | 2045 | 4.334 | Price¦Secondary Energy¦Liquids¦Oil
Downscaling[MESSAGEix-GLOBIOM 1.1-M-R12] | Net Zero 2050 | FIN | Price¦Secondary Energy¦Liquids¦Oil | US$2010/GJ | Price¦Secondary Energy¦Liquids¦Oil | fuel_supply | oil | 2050 | 4.699 | Price¦Secondary Energy¦Liquids¦Oil
Downscaling[MESSAGEix-GLOBIOM 1.1-M-R12] | Net Zero 2050 | FIN | Emissions¦CO2 | Mt CO2/yr | Emissions¦CO2 | scenarios - CO2 abatement | CO2 | 2020 | 22.406 | Emissions¦CO2
Downscaling[MESSAGEix-GLOBIOM 1.1-M-R12] | Net Zero 2050 | FIN | Emissions¦CO2 | Mt CO2/yr | Emissions¦CO2 | scenarios - CO2 abatement | CO2 | 2025 | 1.9746 | Emissions¦CO2
Downscaling[MESSAGEix-GLOBIOM 1.1-M-R12] | Net Zero 2050 | FIN | Emissions¦CO2 | Mt CO2/yr | Emissions¦CO2 | scenarios - CO2 abatement | CO2 | 2030 | -16.7513 | Emissions¦CO2
Downscaling[MESSAGEix-GLOBIOM 1.1-M-R12] | Net Zero 2050 | FIN | Emissions¦CO2 | Mt CO2/yr | Emissions¦CO2 | scenarios - CO2 abatement | CO2 | 2035 | -19.2908 | Emissions¦CO2
Downscaling[MESSAGEix-GLOBIOM 1.1-M-R12] | Net Zero 2050 | FIN | Emissions¦CO2 | Mt CO2/yr | Emissions¦CO2 | scenarios - CO2 abatement | CO2 | 2040 | -19.4889 | Emissions¦CO2
Downscaling[MESSAGEix-GLOBIOM 1.1-M-R12] | Net Zero 2050 | FIN | Emissions¦CO2 | Mt CO2/yr | Emissions¦CO2 | scenarios - CO2 abatement | CO2 | 2045 | -19.782 | Emissions¦CO2
Downscaling[MESSAGEix-GLOBIOM 1.1-M-R12] | Net Zero 2050 | FIN | Emissions¦CO2 | Mt CO2/yr | Emissions¦CO2 | scenarios - CO2 abatement | CO2 | 2050 | -18.9585 | Emissions¦CO2
Downscaling[MESSAGEix-GLOBIOM 1.1-M-R12] | Net Zero 2050 | FIN | Emissions¦CO2¦Energy | Mt CO2/yr | Emissions¦CO2¦Energy | scenarios - CO2 abatement | CO2 | 2020 | 36.5772 | Emissions¦CO2¦Energy
Downscaling[MESSAGEix-GLOBIOM 1.1-M-R12] | Net Zero 2050 | FIN | Emissions¦CO2¦Energy | Mt CO2/yr | Emissions¦CO2¦Energy | scenarios - CO2 abatement | CO2 | 2025 | 30.7405 | Emissions¦CO2¦Energy
Downscaling[MESSAGEix-GLOBIOM 1.1-M-R12] | Net Zero 2050 | FIN | Emissions¦CO2¦Energy | Mt CO2/yr | Emissions¦CO2¦Energy | scenarios - CO2 abatement | CO2 | 2030 | 17.7903 | Emissions¦CO2¦Energy
Downscaling[MESSAGEix-GLOBIOM 1.1-M-R12] | Net Zero 2050 | FIN | Emissions¦CO2¦Energy | Mt CO2/yr | Emissions¦CO2¦Energy | scenarios - CO2 abatement | CO2 | 2035 | 12.7248 | Emissions¦CO2¦Energy
Downscaling[MESSAGEix-GLOBIOM 1.1-M-R12] | Net Zero 2050 | FIN | Emissions¦CO2¦Energy | Mt CO2/yr | Emissions¦CO2¦Energy | scenarios - CO2 abatement | CO2 | 2040 | 9.5919 | Emissions¦CO2¦Energy
Downscaling[MESSAGEix-GLOBIOM 1.1-M-R12] | Net Zero 2050 | FIN | Emissions¦CO2¦Energy | Mt CO2/yr | Emissions¦CO2¦Energy | scenarios - CO2 abatement | CO2 | 2045 | 6.4118 | Emissions¦CO2¦Energy
Downscaling[MESSAGEix-GLOBIOM 1.1-M-R12] | Net Zero 2050 | FIN | Emissions¦CO2¦Energy | Mt CO2/yr | Emissions¦CO2¦Energy | scenarios - CO2 abatement | CO2 | 2050 | 4.0986 | Emissions¦CO2¦Energy

## weo_pg
VERVESTACKS - the open USE platform · Powered by data · Shaped by vision · Guided by intuition · Fueled by passion
Conventional Technologies from WEO
| scenario | technology | attribute | 2023 | 2030 | 2050 | model_attribute | model_fuel
| Net Zero Emissions by 2050 | Bioenergy + CCUS | Annual O&M Costs (USD/kW) |  | 180 | 150 | ncap_fom | bioenergy
| Net Zero Emissions by 2050 | Bioenergy + CCUS | Capacity factor (%) |  | 0.6 | 0.6 | ncap_af | bioenergy
| Net Zero Emissions by 2050 | Bioenergy + CCUS | Capital costs (USD/kW) |  | 5150 | 4250 | ncap_cost | bioenergy
| Net Zero Emissions by 2050 | Bioenergy + CCUS | Construction Time (years) |  | 3 | 3 | ncap_iled | bioenergy
| Net Zero Emissions by 2050 | Bioenergy + CCUS | Efficiency (gross, LHV) |  | 0.3 | 0.3 | efficiency | bioenergy
| Net Zero Emissions by 2050 | Bioenergy - Large scale unit | Annual O&M Costs (USD/kW) |  | 80 | 75 | ncap_fom | bioenergy
| Net Zero Emissions by 2050 | Bioenergy - Large scale unit | Capacity factor (%) |  | 0.6 | 0.6 | ncap_af | bioenergy
| Net Zero Emissions by 2050 | Bioenergy - Large scale unit | Capital costs (USD/kW) |  | 2350 | 2200 | ncap_cost | bioenergy
| Net Zero Emissions by 2050 | Bioenergy - Large scale unit | Construction Time (years) |  | 3 | 3 | ncap_iled | bioenergy
| Net Zero Emissions by 2050 | Bioenergy - Large scale unit | Efficiency (gross, LHV) |  | 0.35 | 0.35 | efficiency | bioenergy
| Net Zero Emissions by 2050 | CCGT | Annual O&M Costs (USD/kW) |  | 25 | 25 | ncap_fom | gas
| Net Zero Emissions by 2050 | CCGT | Capital costs (USD/kW) |  | 1000 | 1000 | ncap_cost | gas
| Net Zero Emissions by 2050 | CCGT | Efficiency (gross, LHV) |  | 0.6 | 0.61 | efficiency | gas
| Net Zero Emissions by 2050 | CCGT + CCS | Annual O&M Costs (USD/kW) |  | 60 | 50 | ncap_fom | gas
| Net Zero Emissions by 2050 | CCGT + CCS | Capital costs (USD/kW) |  | 2400 | 2050 | ncap_cost | gas
| Net Zero Emissions by 2050 | CCGT + CCS | Efficiency (gross, LHV) |  | 0.52 | 0.54 | efficiency | gas
| Net Zero Emissions by 2050 | Coal + CCS | Annual O&M Costs (USD/kW) |  | 130 | 115 | ncap_fom | coal
| Net Zero Emissions by 2050 | Coal + CCS | Capital costs (USD/kW) |  | 4350 | 3750 | ncap_cost | coal
| Net Zero Emissions by 2050 | Coal + CCS | Efficiency (gross, LHV) |  | 0.38 | 0.39 | efficiency | coal
| Net Zero Emissions by 2050 | Gas turbine | Annual O&M Costs (USD/kW) |  | 20 | 20 | ncap_fom | gas
| Net Zero Emissions by 2050 | Gas turbine | Capital costs (USD/kW) |  | 500 | 500 | ncap_cost | gas
| Net Zero Emissions by 2050 | Gas turbine | Efficiency (gross, LHV) |  | 0.41 | 0.42 | efficiency | gas
| Net Zero Emissions by 2050 | Hydropower - large-scale unit | Annual O&M Costs (USD/kW) |  | 65 | 65 | ncap_fom | hydro
| Net Zero Emissions by 2050 | Hydropower - large-scale unit | Capacity factor (%) |  | 0.35 | 0.35 | ncap_af | hydro
| Net Zero Emissions by 2050 | Hydropower - large-scale unit | Capital costs (USD/kW) |  | 2650 | 2650 | ncap_cost | hydro
| Net Zero Emissions by 2050 | Hydropower - large-scale unit | Construction Time (years) |  | 4 | 4 | ncap_iled | hydro
| Net Zero Emissions by 2050 | Hydropower - large-scale unit | Efficiency (gross, LHV) |  | 1 | 1 | efficiency | hydro
| Net Zero Emissions by 2050 | IGCC | Annual O&M Costs (USD/kW) |  | 85 | 80 | ncap_fom | gas
| Net Zero Emissions by 2050 | IGCC | Capital costs (USD/kW) |  | 2350 | 2300 | ncap_cost | gas
| Net Zero Emissions by 2050 | IGCC | Efficiency (gross, LHV) |  | 0.47 | 0.5 | efficiency | gas
| Net Zero Emissions by 2050 | IGCC + CCS | Annual O&M Costs (USD/kW) |  | 180 | 150 | ncap_fom | coal
| Net Zero Emissions by 2050 | IGCC + CCS | Capital costs (USD/kW) |  | 5150 | 4350 | ncap_cost | coal
| Net Zero Emissions by 2050 | IGCC + CCS | Efficiency (gross, LHV) |  | 0.38 | 0.43 | efficiency | coal
| Net Zero Emissions by 2050 | Nuclear large | Annual O&M Costs (USD/kW) |  | 165 | 160 | ncap_fom | nuclear
| Net Zero Emissions by 2050 | Nuclear large | Capital costs (USD/kW) |  | 5100 | 4500 | ncap_cost | nuclear
| Net Zero Emissions by 2050 | Nuclear large | Efficiency (gross, LHV) |  | 0.33 | 0.33 | efficiency | nuclear
| Net Zero Emissions by 2050 | Oxyfuel + CCS | Annual O&M Costs (USD/kW) |  | 155 | 145 | ncap_fom | coal
| Net Zero Emissions by 2050 | Oxyfuel + CCS | Capital costs (USD/kW) |  | 5100 | 4800 | ncap_cost | coal
| Net Zero Emissions by 2050 | Oxyfuel + CCS | Efficiency (gross, LHV) |  | 0.38 | 0.39 | efficiency | coal
| Net Zero Emissions by 2050 | Solar photovoltaics - Large scale unit | Annual O&M Costs (USD/kW) |  | 10 | 10 | ncap_fom | solar
| Net Zero Emissions by 2050 | Solar photovoltaics - Large scale unit | Capacity factor (%) |  | 0.14 | 0.14 | ncap_af | solar
| Net Zero Emissions by 2050 | Solar photovoltaics - Large scale unit | Capital costs (USD/kW) |  | 460 | 320 | ncap_cost | solar
| Net Zero Emissions by 2050 | Solar photovoltaics - Large scale unit | Construction Time (years) |  | 1.5 | 1.5 | ncap_iled | solar
| Net Zero Emissions by 2050 | Solar photovoltaics - Large scale unit | Efficiency (gross, LHV) |  | 1 | 1 | efficiency | solar
| Net Zero Emissions by 2050 | Steam Coal - SUBCRITICAL | Annual O&M Costs (USD/kW) |  | 45 | 45 | ncap_fom | coal
| Net Zero Emissions by 2050 | Steam Coal - SUBCRITICAL | Capital costs (USD/kW) |  | 1700 | 1700 | ncap_cost | coal
| Net Zero Emissions by 2050 | Steam Coal - SUBCRITICAL | Efficiency (gross, LHV) |  | 0.39 | 0.39 | efficiency | coal
| Net Zero Emissions by 2050 | Steam Coal - SUPERCRITICAL | Annual O&M Costs (USD/kW) |  | 60 | 60 | ncap_fom | coal
| Net Zero Emissions by 2050 | Steam Coal - SUPERCRITICAL | Capital costs (USD/kW) |  | 2000 | 2000 | ncap_cost | coal
| Net Zero Emissions by 2050 | Steam Coal - SUPERCRITICAL | Efficiency (gross, LHV) |  | 0.43 | 0.43 | efficiency | coal
| Net Zero Emissions by 2050 | Steam Coal - ULTRASUPERCRITICAL | Annual O&M Costs (USD/kW) |  | 65 | 65 | ncap_fom | coal
| Net Zero Emissions by 2050 | Steam Coal - ULTRASUPERCRITICAL | Capital costs (USD/kW) |  | 2200 | 2200 | ncap_cost | coal
| Net Zero Emissions by 2050 | Steam Coal - ULTRASUPERCRITICAL | Efficiency (gross, LHV) |  | 0.46 | 0.48 | efficiency | coal
| Net Zero Emissions by 2050 | Wind offshore | Annual O&M Costs (USD/kW) |  | 45 | 35 | ncap_fom | wind
| Net Zero Emissions by 2050 | Wind offshore | Capacity factor (%) |  | 0.55 | 0.56 | ncap_af | wind
| Net Zero Emissions by 2050 | Wind offshore | Capital costs (USD/kW) |  | 2140 | 1440 | ncap_cost | wind
| Net Zero Emissions by 2050 | Wind offshore | Construction Time (years) |  | 3 | 3 | ncap_iled | wind
| Net Zero Emissions by 2050 | Wind offshore | Efficiency (gross, LHV) |  | 1 | 1 | efficiency | wind
| Net Zero Emissions by 2050 | Wind onshore | Annual O&M Costs (USD/kW) |  | 38 | 38 | ncap_fom | wind
| Net Zero Emissions by 2050 | Wind onshore | Capacity factor (%) |  | 0.3 | 0.3 | ncap_af | wind
| Net Zero Emissions by 2050 | Wind onshore | Capital costs (USD/kW) |  | 1530 | 1440 | ncap_cost | wind
| Net Zero Emissions by 2050 | Wind onshore | Construction Time (years) |  | 1.5 | 1.5 | ncap_iled | wind
| Net Zero Emissions by 2050 | Wind onshore | Efficiency (gross, LHV) |  | 1 | 1 | efficiency | wind
| Stated Policies | Bioenergy + CCUS | Annual O&M Costs (USD/kW) | 200 | 200 | 175 | ncap_fom | bioenergy
| Stated Policies | Bioenergy + CCUS | Capacity factor (%) | 0.6 | 0.6 | 0.6 | ncap_af | bioenergy
| Stated Policies | Bioenergy + CCUS | Capital costs (USD/kW) | 5750 | 5700 | 5100 | ncap_cost | bioenergy
| Stated Policies | Bioenergy + CCUS | Construction Time (years) | 3 | 3 | 3 | ncap_iled | bioenergy
| Stated Policies | Bioenergy + CCUS | Efficiency (gross, LHV) | 0.3 | 0.3 | 0.3 | efficiency | bioenergy
| Stated Policies | Bioenergy - Large scale unit | Annual O&M Costs (USD/kW) | 85 | 85 | 80 | ncap_fom | bioenergy
| Stated Policies | Bioenergy - Large scale unit | Capacity factor (%) | 0.6 | 0.6 | 0.6 | ncap_af | bioenergy
| Stated Policies | Bioenergy - Large scale unit | Capital costs (USD/kW) | 2400 | 2350 | 2300 | ncap_cost | bioenergy
| Stated Policies | Bioenergy - Large scale unit | Construction Time (years) | 3 | 3 | 3 | ncap_iled | bioenergy
| Stated Policies | Bioenergy - Large scale unit | Efficiency (gross, LHV) | 0.35 | 0.35 | 0.35 | efficiency | bioenergy
| Stated Policies | CCGT | Annual O&M Costs (USD/kW) | 25 | 25 | 25 | ncap_fom | gas
| Stated Policies | CCGT | Capital costs (USD/kW) | 1000 | 1000 | 1000 | ncap_cost | gas
| Stated Policies | CCGT | Efficiency (gross, LHV) | 0.59 | 0.6 | 0.61 | efficiency | gas
| Stated Policies | CCGT + CCS | Annual O&M Costs (USD/kW) | 75 | 75 | 60 | ncap_fom | gas
| Stated Policies | CCGT + CCS | Capital costs (USD/kW) | 3100 | 3100 | 2400 | ncap_cost | gas
| Stated Policies | CCGT + CCS | Efficiency (gross, LHV) | 0.51 | 0.52 | 0.54 | efficiency | gas
| Stated Policies | Coal + CCS | Annual O&M Costs (USD/kW) | 165 | 165 | 130 | ncap_fom | coal
| Stated Policies | Coal + CCS | Capital costs (USD/kW) | 5500 | 5500 | 4350 | ncap_cost | coal
| Stated Policies | Coal + CCS | Efficiency (gross, LHV) | 0.37 | 0.38 | 0.39 | efficiency | coal
| Stated Policies | Gas turbine | Annual O&M Costs (USD/kW) | 20 | 20 | 20 | ncap_fom | gas
| Stated Policies | Gas turbine | Capital costs (USD/kW) | 500 | 500 | 500 | ncap_cost | gas
| Stated Policies | Gas turbine | Efficiency (gross, LHV) | 0.4 | 0.41 | 0.42 | efficiency | gas
| Stated Policies | Hydropower - large-scale unit | Annual O&M Costs (USD/kW) | 65 | 65 | 65 | ncap_fom | hydro
| Stated Policies | Hydropower - large-scale unit | Capacity factor (%) | 0.35 | 0.35 | 0.35 | ncap_af | hydro
| Stated Policies | Hydropower - large-scale unit | Capital costs (USD/kW) | 2650 | 2650 | 2650 | ncap_cost | hydro
| Stated Policies | Hydropower - large-scale unit | Construction Time (years) | 4 | 4 | 4 | ncap_iled | hydro
| Stated Policies | Hydropower - large-scale unit | Efficiency (gross, LHV) | 1 | 1 | 1 | efficiency | hydro
| Stated Policies | IGCC | Annual O&M Costs (USD/kW) | 95 | 85 | 80 | ncap_fom | gas
| Stated Policies | IGCC | Capital costs (USD/kW) | 2500 | 2350 | 2300 | ncap_cost | gas
| Stated Policies | IGCC | Efficiency (gross, LHV) | 0.45 | 0.47 | 0.5 | efficiency | gas
| Stated Policies | IGCC + CCS | Annual O&M Costs (USD/kW) | 205 | 200 | 180 | ncap_fom | coal
| Stated Policies | IGCC + CCS | Capital costs (USD/kW) | 5850 | 5700 | 5100 | ncap_cost | coal
| Stated Policies | IGCC + CCS | Efficiency (gross, LHV) | 0.36 | 0.38 | 0.43 | efficiency | coal
| Stated Policies | Nuclear large | Annual O&M Costs (USD/kW) | 165 | 165 | 160 | ncap_fom | nuclear
| Stated Policies | Nuclear large | Capital costs (USD/kW) | 6600 | 5100 | 4500 | ncap_cost | nuclear
| Stated Policies | Nuclear large | Efficiency (gross, LHV) | 0.33 | 0.33 | 0.33 | efficiency | nuclear
| Stated Policies | Oxyfuel + CCS | Annual O&M Costs (USD/kW) | 170 | 170 | 155 | ncap_fom | coal
| Stated Policies | Oxyfuel + CCS | Capital costs (USD/kW) | 5700 | 5700 | 5100 | ncap_cost | coal
| Stated Policies | Oxyfuel + CCS | Efficiency (gross, LHV) | 0.37 | 0.38 | 0.39 | efficiency | coal
| Stated Policies | Solar photovoltaics - Large scale unit | Annual O&M Costs (USD/kW) | 12 | 10 | 10 | ncap_fom | solar
| Stated Policies | Solar photovoltaics - Large scale unit | Capacity factor (%) | 0.14 | 0.14 | 0.14 | ncap_af | solar
| Stated Policies | Solar photovoltaics - Large scale unit | Capital costs (USD/kW) | 750 | 480 | 340 | ncap_cost | solar
| Stated Policies | Solar photovoltaics - Large scale unit | Construction Time (years) | 1.5 | 1.5 | 1.5 | ncap_iled | solar
| Stated Policies | Solar photovoltaics - Large scale unit | Efficiency (gross, LHV) | 1 | 1 | 1 | efficiency | solar
| Stated Policies | Steam Coal - SUBCRITICAL | Annual O&M Costs (USD/kW) | 45 | 45 | 45 | ncap_fom | coal
| Stated Policies | Steam Coal - SUBCRITICAL | Capital costs (USD/kW) | 1700 | 1700 | 1700 | ncap_cost | coal
| Stated Policies | Steam Coal - SUBCRITICAL | Efficiency (gross, LHV) | 0.39 | 0.39 | 0.39 | efficiency | coal
| Stated Policies | Steam Coal - SUPERCRITICAL | Annual O&M Costs (USD/kW) | 60 | 60 | 60 | ncap_fom | coal
| Stated Policies | Steam Coal - SUPERCRITICAL | Capital costs (USD/kW) | 2000 | 2000 | 2000 | ncap_cost | coal
| Stated Policies | Steam Coal - SUPERCRITICAL | Efficiency (gross, LHV) | 0.43 | 0.43 | 0.43 | efficiency | coal
| Stated Policies | Steam Coal - ULTRASUPERCRITICAL | Annual O&M Costs (USD/kW) | 65 | 65 | 65 | ncap_fom | coal
| Stated Policies | Steam Coal - ULTRASUPERCRITICAL | Capital costs (USD/kW) | 2200 | 2200 | 2200 | ncap_cost | coal
| Stated Policies | Steam Coal - ULTRASUPERCRITICAL | Efficiency (gross, LHV) | 0.46 | 0.46 | 0.48 | efficiency | coal
| Stated Policies | Wind offshore | Annual O&M Costs (USD/kW) | 60 | 50 | 40 | ncap_fom | wind
| Stated Policies | Wind offshore | Capacity factor (%) | 0.5 | 0.55 | 0.56 | ncap_af | wind
| Stated Policies | Wind offshore | Capital costs (USD/kW) | 3120 | 2280 | 1660 | ncap_cost | wind
| Stated Policies | Wind offshore | Construction Time (years) | 3 | 3 | 3 | ncap_iled | wind
| Stated Policies | Wind offshore | Efficiency (gross, LHV) | 1 | 1 | 1 | efficiency | wind
| Stated Policies | Wind onshore | Annual O&M Costs (USD/kW) | 42 | 40 | 38 | ncap_fom | wind
| Stated Policies | Wind onshore | Capacity factor (%) | 0.29 | 0.3 | 0.3 | ncap_af | wind
| Stated Policies | Wind onshore | Capital costs (USD/kW) | 1630 | 1550 | 1490 | ncap_cost | wind
| Stated Policies | Wind onshore | Construction Time (years) | 1.5 | 1.5 | 1.5 | ncap_iled | wind
| Stated Policies | Wind onshore | Efficiency (gross, LHV) | 1 | 1 | 1 | efficiency | wind

## re_targets
VERVESTACKS - the open USE platform · Powered by data · Shaped by vision · Guided by intuition · Fueled by passion
RE Targets from EMBER
| TARGET_YEAR | FUEL_CATEGORY | METRIC | VALUE | SOURCE_TYPE | SOURCE_NAME | PUBLISHER | ANNOUNCEMENT_DATE | LINK | SOURCE_SUMMARY | NOTES
| 2030 | Bioenergy | capacity_total_gw | 2.45 | Assumption | Renewable capacity in 2022 | Ember | 2022-12-01 |  | Finland does not have bioenergy capacity target. Since projected generation for bioenergy exhibits little change in generation in comparison to its increase in electricity demand, we assume no growth in bioenergy capacity.
| 2030 | Hydro | capacity_total_gw | 3.2 | National strategy or plans (approved) | Finland’s Integrated National Energy and Climate Plan Update | Ministry of Economic Affairs and Employment, Energy | 2024-07-01 | https://commission.europa.eu/publications/finland-final-updated-necp-2021-2030-submitted-2024_en | Finland has submitted its final National Energy and Climate Plan (NECP) to the European Union Commission in July 2024. The tracker shows data following the With Existing Measures (WEM) scenario. | Data is taken from the Europe team's NECP tracker data. Text from pg. 59 and 61. Generation from Annex 2, pg.3
| 2030 | Offshore Wind | capacity_total_gw | 1 | National strategy or plans (approved) | Finland’s Integrated National Energy and Climate Plan Update | Ministry of Economic Affairs and Employment, Energy | 2024-07-01 | https://commission.europa.eu/publications/finland-final-updated-necp-2021-2030-submitted-2024_en | Finland has submitted its final National Energy and Climate Plan (NECP) to the European Union Commission in July 2024. The tracker shows data following the With Existing Measures (WEM) scenario. | Data is taken from the Europe team's NECP tracker data. Text from pg. 59 and 61. Generation from Annex 2, pg.3
| 2030 | Onshore Wind | capacity_total_gw | 9 | National strategy or plans (approved) | Finland’s Integrated National Energy and Climate Plan Update | Ministry of Economic Affairs and Employment, Energy | 2024-07-01 | https://commission.europa.eu/publications/finland-final-updated-necp-2021-2030-submitted-2024_en | Finland has submitted its final National Energy and Climate Plan (NECP) to the European Union Commission in July 2024. The tracker shows data following the With Existing Measures (WEM) scenario. | Data is taken from the Europe team's NECP tracker data. Text from pg. 59 and 61. Generation from Annex 2, pg.3
| 2030 | Solar | capacity_total_gw | 5.8 | National strategy or plans (approved) | Finland’s Integrated National Energy and Climate Plan Update | Ministry of Economic Affairs and Employment, Energy | 2024-07-01 | https://commission.europa.eu/publications/finland-final-updated-necp-2021-2030-submitted-2024_en | Finland has submitted its final National Energy and Climate Plan (NECP) to the European Union Commission in July 2024. The tracker shows data following the With Existing Measures (WEM) scenario. | Data is taken from the Europe team's NECP tracker data. Text from pg. 59 and 61. Generation from Annex 2, pg.3
| 2030 | Wind | capacity_total_gw |  | National strategy or plans (approved) | Finland’s Integrated National Energy and Climate Plan Update | Ministry of Economic Affairs and Employment, Energy | 2024-07-01 | https://commission.europa.eu/publications/finland-final-updated-necp-2021-2030-submitted-2024_en | Finland has submitted its final National Energy and Climate Plan (NECP) to the European Union Commission in July 2024. The tracker shows data following the With Existing Measures (WEM) scenario. | Data is taken from the Europe team's NECP tracker data. Text from pg. 59 and 61. Generation from Annex 2, pg.3
| 2030 | Coal | generation_twh | 0.85 | National strategy or plans (approved) | Finland’s Integrated National Energy and Climate Plan Update | Ministry of Economic Affairs and Employment, Energy | 2024-07-01 | https://commission.europa.eu/publications/finland-final-updated-necp-2021-2030-submitted-2024_en | Finland has submitted its final National Energy and Climate Plan (NECP) to the European Union Commission in July 2024. The tracker shows data following the With Existing Measures (WEM) scenario. | Data is taken from the Europe team's NECP tracker data. Text from pg. 59 and 61. Generation from Annex 2, pg.3
| 2030 | Gas | generation_twh | 1.25 | National strategy or plans (approved) | Finland’s Integrated National Energy and Climate Plan Update | Ministry of Economic Affairs and Employment, Energy | 2024-07-01 | https://commission.europa.eu/publications/finland-final-updated-necp-2021-2030-submitted-2024_en | Finland has submitted its final National Energy and Climate Plan (NECP) to the European Union Commission in July 2024. The tracker shows data following the With Existing Measures (WEM) scenario. | Data is taken from the Europe team's NECP tracker data. Text from pg. 59 and 61. Generation from Annex 2, pg.3
| 2030 | Hydro | generation_twh | 14.87 | National strategy or plans (approved) | Finland’s Integrated National Energy and Climate Plan Update | Ministry of Economic Affairs and Employment, Energy | 2024-07-01 | https://commission.europa.eu/publications/finland-final-updated-necp-2021-2030-submitted-2024_en | Finland has submitted its final National Energy and Climate Plan (NECP) to the European Union Commission in July 2024. The tracker shows data following the With Existing Measures (WEM) scenario. | Data is taken from the Europe team's NECP tracker data. Text from pg. 59 and 61. Generation from Annex 2, pg.3
| 2030 | Nuclear | generation_twh | 36.31 | National strategy or plans (approved) | Finland’s Integrated National Energy and Climate Plan Update | Ministry of Economic Affairs and Employment, Energy | 2024-07-01 | https://commission.europa.eu/publications/finland-final-updated-necp-2021-2030-submitted-2024_en | Finland has submitted its final National Energy and Climate Plan (NECP) to the European Union Commission in July 2024. The tracker shows data following the With Existing Measures (WEM) scenario. | Data is taken from the Europe team's NECP tracker data. Text from pg. 59 and 61. Generation from Annex 2, pg.3
| 2030 | Other Fossil | generation_twh | 1.57 | National strategy or plans (approved) | Finland’s Integrated National Energy and Climate Plan Update | Ministry of Economic Affairs and Employment, Energy | 2024-07-01 | https://commission.europa.eu/publications/finland-final-updated-necp-2021-2030-submitted-2024_en | Finland has submitted its final National Energy and Climate Plan (NECP) to the European Union Commission in July 2024. The tracker shows data following the With Existing Measures (WEM) scenario. | Data is taken from the Europe team's NECP tracker data. Text from pg. 59 and 61. Generation from Annex 2, pg.3
| 2030 | Other Renewables | generation_twh | 14.47 | National strategy or plans (approved) | Finland’s Integrated National Energy and Climate Plan Update | Ministry of Economic Affairs and Employment, Energy | 2024-07-01 | https://commission.europa.eu/publications/finland-final-updated-necp-2021-2030-submitted-2024_en | Finland has submitted its final National Energy and Climate Plan (NECP) to the European Union Commission in July 2024. The tracker shows data following the With Existing Measures (WEM) scenario. | Data is taken from the Europe team's NECP tracker data. Text from pg. 59 and 61. Generation from Annex 2, pg.3
| 2030 | Solar | generation_twh | 5.51 | National strategy or plans (approved) | Finland’s Integrated National Energy and Climate Plan Update | Ministry of Economic Affairs and Employment, Energy | 2024-07-01 | https://commission.europa.eu/publications/finland-final-updated-necp-2021-2030-submitted-2024_en | Finland has submitted its final National Energy and Climate Plan (NECP) to the European Union Commission in July 2024. The tracker shows data following the With Existing Measures (WEM) scenario. | Data is taken from the Europe team's NECP tracker data. Text from pg. 59 and 61. Generation from Annex 2, pg.3
| 2030 | Wind | generation_twh | 34.09 | National strategy or plans (approved) | Finland’s Integrated National Energy and Climate Plan Update | Ministry of Economic Affairs and Employment, Energy | 2024-07-01 | https://commission.europa.eu/publications/finland-final-updated-necp-2021-2030-submitted-2024_en | Finland has submitted its final National Energy and Climate Plan (NECP) to the European Union Commission in July 2024. The tracker shows data following the With Existing Measures (WEM) scenario. | Data is taken from the Europe team's NECP tracker data. Text from pg. 59 and 61. Generation from Annex 2, pg.3
| 2030 | Coal | share_of_generation_pct | 0.78 | National strategy or plans (approved) | Finland’s Integrated National Energy and Climate Plan Update | Ministry of Economic Affairs and Employment, Energy | 2024-07-01 | https://commission.europa.eu/publications/finland-final-updated-necp-2021-2030-submitted-2024_en | Finland has submitted its final National Energy and Climate Plan (NECP) to the European Union Commission in July 2024. The tracker shows data following the With Existing Measures (WEM) scenario. | Data is taken from the Europe team's NECP tracker data. Text from pg. 59 and 61. Generation from Annex 2, pg.3
| 2030 | Gas | share_of_generation_pct | 1.15 | National strategy or plans (approved) | Finland’s Integrated National Energy and Climate Plan Update | Ministry of Economic Affairs and Employment, Energy | 2024-07-01 | https://commission.europa.eu/publications/finland-final-updated-necp-2021-2030-submitted-2024_en | Finland has submitted its final National Energy and Climate Plan (NECP) to the European Union Commission in July 2024. The tracker shows data following the With Existing Measures (WEM) scenario. | Data is taken from the Europe team's NECP tracker data. Text from pg. 59 and 61. Generation from Annex 2, pg.3
| 2030 | Hydro | share_of_generation_pct | 13.65 | National strategy or plans (approved) | Finland’s Integrated National Energy and Climate Plan Update | Ministry of Economic Affairs and Employment, Energy | 2024-07-01 | https://commission.europa.eu/publications/finland-final-updated-necp-2021-2030-submitted-2024_en | Finland has submitted its final National Energy and Climate Plan (NECP) to the European Union Commission in July 2024. The tracker shows data following the With Existing Measures (WEM) scenario. | Data is taken from the Europe team's NECP tracker data. Text from pg. 59 and 61. Generation from Annex 2, pg.3
| 2030 | Nuclear | share_of_generation_pct | 33.34 | National strategy or plans (approved) | Finland’s Integrated National Energy and Climate Plan Update | Ministry of Economic Affairs and Employment, Energy | 2024-07-01 | https://commission.europa.eu/publications/finland-final-updated-necp-2021-2030-submitted-2024_en | Finland has submitted its final National Energy and Climate Plan (NECP) to the European Union Commission in July 2024. The tracker shows data following the With Existing Measures (WEM) scenario. | Data is taken from the Europe team's NECP tracker data. Text from pg. 59 and 61. Generation from Annex 2, pg.3
| 2030 | Other Fossil | share_of_generation_pct | 1.44 | National strategy or plans (approved) | Finland’s Integrated National Energy and Climate Plan Update | Ministry of Economic Affairs and Employment, Energy | 2024-07-01 | https://commission.europa.eu/publications/finland-final-updated-necp-2021-2030-submitted-2024_en | Finland has submitted its final National Energy and Climate Plan (NECP) to the European Union Commission in July 2024. The tracker shows data following the With Existing Measures (WEM) scenario. | Data is taken from the Europe team's NECP tracker data. Text from pg. 59 and 61. Generation from Annex 2, pg.3
| 2030 | Other Renewables | share_of_generation_pct | 13.29 | National strategy or plans (approved) | Finland’s Integrated National Energy and Climate Plan Update | Ministry of Economic Affairs and Employment, Energy | 2024-07-01 | https://commission.europa.eu/publications/finland-final-updated-necp-2021-2030-submitted-2024_en | Finland has submitted its final National Energy and Climate Plan (NECP) to the European Union Commission in July 2024. The tracker shows data following the With Existing Measures (WEM) scenario. | Data is taken from the Europe team's NECP tracker data. Text from pg. 59 and 61. Generation from Annex 2, pg.3
| 2030 | Solar | share_of_generation_pct | 5.06 | National strategy or plans (approved) | Finland’s Integrated National Energy and Climate Plan Update | Ministry of Economic Affairs and Employment, Energy | 2024-07-01 | https://commission.europa.eu/publications/finland-final-updated-necp-2021-2030-submitted-2024_en | Finland has submitted its final National Energy and Climate Plan (NECP) to the European Union Commission in July 2024. The tracker shows data following the With Existing Measures (WEM) scenario. | Data is taken from the Europe team's NECP tracker data. Text from pg. 59 and 61. Generation from Annex 2, pg.3
| 2030 | Wind | share_of_generation_pct | 31.3 | National strategy or plans (approved) | Finland’s Integrated National Energy and Climate Plan Update | Ministry of Economic Affairs and Employment, Energy | 2024-07-01 | https://commission.europa.eu/publications/finland-final-updated-necp-2021-2030-submitted-2024_en | Finland has submitted its final National Energy and Climate Plan (NECP) to the European Union Commission in July 2024. The tracker shows data following the With Existing Measures (WEM) scenario. | Data is taken from the Europe team's NECP tracker data. Text from pg. 59 and 61. Generation from Annex 2, pg.3
| 2030 | Hydro | capacity_total_gw | 3.2 | Undergoing legislative process | Finland's Integrated National Energy and Climate Plan | Ministry of Economic Affairs and Employment | 2023-07-02 | https://commission.europa.eu/system/files/2023-07/DRAFT%20NECP%20update_Finland.pdf | Under the EU Regulation on the governance of energy union and climate action (EU 2018/21999), adopted in 2019 as part of the Clean Energy for All Europeans Package, all EU countries must submit 10-year national energy and climate plans (NECPs) to outline how they intend to meet the EU energy and climate targets for 2030. In line with Article 14 of the Governance Regulation, EU member countries were required to submit their draft updated NECPS to the EU Commission. Finland does not have capacity targets for 2030, except for its non-binding offshore wind target of 1GW. Therefore, we carry the renewable capacity in 2022 forward to 2030, assuming no growth. Finland’s energy and climate policies are ambitious and legislated with the new Climate Change Act as the country aims to achieve carbon neutrality by 2035. Finland submitted its draft in July 2023, with an expectation to finalise the draft by June 2024. The NECP update is mainly based on the 2022 National Climate and Energy Strategy document and states that it has not been possible to define the policies and measures in line with new objectives in the Government Programme due to recent parliamentary elections. Explicit targets for the years leading up to 2030 are given for technologies in RES-E, but figures for renewables in electricity generation are not demonstrated. Moreover, the NECP does state specific transmission expansions needed to incorporate nuclear, wind, and solar PV into the Finnish electricity TSO. | Data taken from the Europe team's NECP tracking sheet. https://docs.google.com/spreadsheets/d/1T43kyFWMNTtUAF88yE6D9CgImRCr6gVG1d_5qqpm-j0/edit#gid=1093165244 NECP p.37 and 38: The electricity and heating markets are competitive industries and the central government does not therefore have a plan on how the installed capacity of each technology will develop. However, assuming 3,200 peak load hours, the wind power volume in the WEM projection in 2030 would equal an installed capacity of 7,200 MW. This is 1.3 times the installed capacity at the end of 2022. Equally, assuming 900 peak load hours for solar power, the WEM projection generation volume in 2030 would DRAFT NECP update June 2023 38 equal an installed capacity of 2,800 MW, which is more than fourfold the installed capacity at the end of 2022. The installed hydropower capacity is currently 3,200 MW and no significant change is expected in the coming years."
| 2030 | Solar | capacity_total_gw | 2.8 | Undergoing legislative process | Finland's Integrated National Energy and Climate Plan | Ministry of Economic Affairs and Employment | 2023-07-02 | https://commission.europa.eu/system/files/2023-07/DRAFT%20NECP%20update_Finland.pdf | Under the EU Regulation on the governance of energy union and climate action (EU 2018/21999), adopted in 2019 as part of the Clean Energy for All Europeans Package, all EU countries must submit 10-year national energy and climate plans (NECPs) to outline how they intend to meet the EU energy and climate targets for 2030. In line with Article 14 of the Governance Regulation, EU member countries were required to submit their draft updated NECPS to the EU Commission. Finland does not have capacity targets for 2030, except for its non-binding offshore wind target of 1GW. Therefore, we carry the renewable capacity in 2022 forward to 2030, assuming no growth. Finland’s energy and climate policies are ambitious and legislated with the new Climate Change Act as the country aims to achieve carbon neutrality by 2035. Finland submitted its draft in July 2023, with an expectation to finalise the draft by June 2024. The NECP update is mainly based on the 2022 National Climate and Energy Strategy document and states that it has not been possible to define the policies and measures in line with new objectives in the Government Programme due to recent parliamentary elections. Explicit targets for the years leading up to 2030 are given for technologies in RES-E, but figures for renewables in electricity generation are not demonstrated. Moreover, the NECP does state specific transmission expansions needed to incorporate nuclear, wind, and solar PV into the Finnish electricity TSO. | Data taken from the Europe team's NECP tracking sheet. https://docs.google.com/spreadsheets/d/1T43kyFWMNTtUAF88yE6D9CgImRCr6gVG1d_5qqpm-j0/edit#gid=1093165244 NECP p.37 and 38: The electricity and heating markets are competitive industries and the central government does not therefore have a plan on how the installed capacity of each technology will develop. However, assuming 3,200 peak load hours, the wind power volume in the WEM projection in 2030 would equal an installed capacity of 7,200 MW. This is 1.3 times the installed capacity at the end of 2022. Equally, assuming 900 peak load hours for solar power, the WEM projection generation volume in 2030 would DRAFT NECP update June 2023 38 equal an installed capacity of 2,800 MW, which is more than fourfold the installed capacity at the end of 2022. The installed hydropower capacity is currently 3,200 MW and no significant change is expected in the coming years."
| 2030 | Wind | capacity_total_gw | 7.2 | Undergoing legislative process | Finland's Integrated National Energy and Climate Plan | Ministry of Economic Affairs and Employment | 2023-07-02 | https://commission.europa.eu/system/files/2023-07/DRAFT%20NECP%20update_Finland.pdf | Under the EU Regulation on the governance of energy union and climate action (EU 2018/21999), adopted in 2019 as part of the Clean Energy for All Europeans Package, all EU countries must submit 10-year national energy and climate plans (NECPs) to outline how they intend to meet the EU energy and climate targets for 2030. In line with Article 14 of the Governance Regulation, EU member countries were required to submit their draft updated NECPS to the EU Commission. Finland does not have capacity targets for 2030, except for its non-binding offshore wind target of 1GW. Therefore, we carry the renewable capacity in 2022 forward to 2030, assuming no growth. Finland’s energy and climate policies are ambitious and legislated with the new Climate Change Act as the country aims to achieve carbon neutrality by 2035. Finland submitted its draft in July 2023, with an expectation to finalise the draft by June 2024. The NECP update is mainly based on the 2022 National Climate and Energy Strategy document and states that it has not been possible to define the policies and measures in line with new objectives in the Government Programme due to recent parliamentary elections. Explicit targets for the years leading up to 2030 are given for technologies in RES-E, but figures for renewables in electricity generation are not demonstrated. Moreover, the NECP does state specific transmission expansions needed to incorporate nuclear, wind, and solar PV into the Finnish electricity TSO. | Data taken from the Europe team's NECP tracking sheet. https://docs.google.com/spreadsheets/d/1T43kyFWMNTtUAF88yE6D9CgImRCr6gVG1d_5qqpm-j0/edit#gid=1093165244 NECP p.37 and 38: The electricity and heating markets are competitive industries and the central government does not therefore have a plan on how the installed capacity of each technology will develop. However, assuming 3,200 peak load hours, the wind power volume in the WEM projection in 2030 would equal an installed capacity of 7,200 MW. This is 1.3 times the installed capacity at the end of 2022. Equally, assuming 900 peak load hours for solar power, the WEM projection generation volume in 2030 would DRAFT NECP update June 2023 38 equal an installed capacity of 2,800 MW, which is more than fourfold the installed capacity at the end of 2022. The installed hydropower capacity is currently 3,200 MW and no significant change is expected in the coming years."

## ccs_retrofits
VERVESTACKS - the open USE platform · Powered by data · Shaped by vision · Guided by intuition · Fueled by passion
CCS Retrofits
| model_fuel | model_name | capex | fixom | varom | efficiency | AF | efficiency_old | plant_old
| coal | ep_coal_subcritical_G100000107157__m_ccs-rf | 3144 | 43.8 | 3.94 | 0.13349 | 0.59565 | 0.3296 | ep_coal_subcritical_G100000107157__m
| coal | ep_coal_subcritical_G100000108748_ccs-rf | 3144 | 43.8 | 3.94 | 0.13766 | 0.59565 | 0.3399 | ep_coal_subcritical_G100000108748
| coal | ep_coal_subcritical_G100000110566_ccs-rf | 3144 | 43.8 | 3.94 | 0.13766 | 0.59565 | 0.3399 | ep_coal_subcritical_G100000110566
| coal | ep_coal_subcritical__ccs-rf | 3583 | 49 | 4.59 | 0.11272 | 0.5605 | 0.3708 | ep_coal_subcritical_
| coal | ep_coal_subcritical_ccs-rf | 3583 | 49 | 4.59 | 0.1002 | 0.5605 | 0.3296 | ep_coal_subcritical
| coal | ep_coal_supercritical_G100000106877_ccs-rf | 1967 | 25.2 | 2.73 | 0.3065 | 0.7676 | 0.4017 | ep_coal_supercritical_G100000106877
| gas | ep_gas_combined_cycle_G100000400079_ccs-rf | 1365 | 34.2 | 3.75 | 0.38754 | 0.84455 | 0.4429 | ep_gas_combined_cycle_G100000400079
| gas | ep_gas_combined_cycle_G100000400080__m_ccs-rf | 1365 | 34.2 | 3.75 | 0.34248 | 0.84455 | 0.3914 | ep_gas_combined_cycle_G100000400080__m
| gas | ep_gas_combined_cycle_G100000400084_ccs-rf | 1365 | 34.2 | 3.75 | 0.46865 | 0.84455 | 0.5356 | ep_gas_combined_cycle_G100000400084
| gas | ep_gas_combined_cycle_G100000400086_ccs-rf | 1365 | 34.2 | 3.75 | 0.45062 | 0.84455 | 0.515 | ep_gas_combined_cycle_G100000400086
| gas | ep_gas_combined_cycle_G100000400087_ccs-rf | 1365 | 34.2 | 3.75 | 0.47316 | 0.84455 | 0.54075 | ep_gas_combined_cycle_G100000400087
| gas | ep_gas_combined_cycle_G100001000153_ccs-rf | 1365 | 34.2 | 3.75 | 0.5047 | 0.84455 | 0.5768 | ep_gas_combined_cycle_G100001000153
| gas | ep_gas_combined_cycle__ccs-rf | 1365 | 34.2 | 3.75 | 0.54075 | 0.84455 | 0.618 | ep_gas_combined_cycle_
| gas | ep_gas_combined_cycle_ccs-rf | 1365 | 34.2 | 3.75 | 0.45062 | 0.84455 | 0.515 | ep_gas_combined_cycle
| gas | ep_gas_gas_turbine_ccs-rf | 1365 | 34.2 | 3.75 | 0.23883 | 0.84455 | 0.27295 | ep_gas_gas_turbine
| gas | ep_gas_steam_turbine_ccs-rf | 1365 | 34.2 | 3.75 | 0.30192 | 0.84455 | 0.34505 | ep_gas_steam_turbine
| oil | ep_oil_combined_cycle_G100000400082_ccs-rf | 1365 | 34.2 | 3.75 | 0.48668 | 0.84455 | 0.5562 | ep_oil_combined_cycle_G100000400082
| oil | ep_oil_gas_turbine_G100000410452_ccs-rf | 1365 | 34.2 | 3.75 | 0.19828 | 0.84455 | 0.2266 | ep_oil_gas_turbine_G100000410452
| oil | ep_oil_gas_turbine_G100001000132_ccs-rf | 1365 | 34.2 | 3.75 | 0.27038 | 0.84455 | 0.309 | ep_oil_gas_turbine_G100001000132
| oil | ep_oil_gas_turbine_G100001000133_ccs-rf | 1365 | 34.2 | 3.75 | 0.27038 | 0.84455 | 0.309 | ep_oil_gas_turbine_G100001000133
| oil | ep_oil_gas_turbine_G100001000154_ccs-rf | 1365 | 34.2 | 3.75 | 0.19828 | 0.84455 | 0.2266 | ep_oil_gas_turbine_G100001000154
| oil | ep_oil_gas_turbine_ccs-rf | 1365 | 34.2 | 3.75 | 0.26136 | 0.84455 | 0.2987 | ep_oil_gas_turbine

## Calibration
iso_code | model_fuel | capacity_gw_gem | capacity_gw_irena | capacity_gw_ember
FIN | bioenergy | 3.2 | 3.1 | 3.2
FIN | coal | 1.6 |  | 1.6
FIN | gas | 2.2 |  | 2.2
FIN | hydro | 3.2 | 3.2 | 3.2
FIN | nuclear | 4.6 | 2.8 | 2.8
FIN | oil | 1.3 | 5.4 | 1.2
FIN | solar | 0.6 | 0.6 | 0.7
FIN | wind | 5.7 | 5.7 | 5.7
iso_code | model_fuel | generation_twh_gem_irena | generation_twh_gem_ember | generation_twh_irena | generation_twh_ember
FIN | bioenergy | 13.4 | 12.8 | 12.8 | 12.8
FIN | coal |  | 3.4 |  | 3.4
FIN | gas |  | 1 |  | 1
FIN | hydro | 13.5 | 13.5 | 13.5 | 13.5
FIN | nuclear | 41.9 | 42 | 25.3 | 25.3
FIN | oil | 0.3 | 4.1 | 1.1 | 3.8
FIN | solar | 0.4 | 0.4 | 0.4 | 0.4
FIN | wind | 12 | 11.7 | 12 | 11.7
iso_code | model_fuel | utilization_factor_irena | utilization_factor_ember | avg_efficiency | fuel_consumed_twh_irena | fuel_consumed_twh_ember | fuel_consumed_unsd_twh
FIN | bioenergy | 0.48 | 0.46 | 0.32 | 41.7 | 39.9 | 51.7
FIN | coal |  | 0.25 | 0.37 |  | 9.4 | 22.9
FIN | gas |  | 0.05 | 0.52 |  | 2 | 3.9
FIN | hydro | 0.49 | 0.49 | 1 | 13.5 | 13.5
FIN | nuclear | 1.04 | 1.04 | 1 | 41.9 | 42
FIN | oil | 0.02 | 0.35 | 0.29 | 1 | 15 | 5.1
FIN | solar | 0.07 | 0.07 | 1 | 0.4 | 0.4
FIN | wind | 0.24 | 0.24 | 1 | 12 | 11.7

## existing_stock
VERVESTACKS - the open USE platform · Powered by data · Shaped by vision · Guided by intuition · Fueled by passion
existing_stock
| model_name | model_description | model_fuel | iso_code | Start year | retirement_year | state | city | status_group | comm-out | Capacity_GW | capex | fixom | varom | efficiency | min_stable_factor_pct | min_up_time_h | min_down_time_h | max_ramp_up_pct_h | max_ramp_down_pct_h | startup_time_h | startup_cost_per_mw | shutdown_cost_per_mw
| ep_bioenergy | Aggregated Plant | bioenergy | FIN | 1980 |  |  |  | active | ELC | 0.083 | 4427.5 | 157.3 | 9.24 | 0.2575 | 38 | 5 | 5 | 30 | 30 | 5 | 40 | 10
| ep_bioenergy | Aggregated Plant | bioenergy | FIN | 1982 |  |  |  | active | ELC | 0.065 | 4427.5 | 157.3 | 9.24 | 0.26265 | 38 | 5 | 5 | 30 | 30 | 5 | 40 | 10
| ep_bioenergy | Aggregated Plant | bioenergy | FIN | 1990 |  |  |  | active | ELC | 0.053 | 4427.5 | 157.3 | 9.24 | 0.26265 | 38 | 5 | 5 | 30 | 30 | 5 | 40 | 10
| ep_bioenergy | Aggregated Plant | bioenergy | FIN | 1996 |  |  |  | active | ELC | 0.075 | 4427.5 | 157.3 | 9.24 | 0.27295 | 38 | 5 | 5 | 30 | 30 | 5 | 40 | 10
| ep_bioenergy | Aggregated Plant | bioenergy | FIN | 2002 |  |  |  | active | ELC | 0.03 | 5197.5 | 185.9 | 10.08 | 0.2884 | 38 | 5 | 5 | 30 | 30 | 5 | 40 | 10
| ep_bioenergy | Aggregated Plant | bioenergy | FIN | 2004 |  |  |  | active | ELC | 0.095 | 4427.5 | 157.3 | 9.24 | 0.2987 | 38 | 5 | 5 | 30 | 30 | 5 | 40 | 10
| ep_bioenergy | Aggregated Plant | bioenergy | FIN | 2006 |  |  |  | active | ELC | 0.076 | 4427.5 | 157.3 | 9.24 | 0.2987 | 38 | 5 | 5 | 30 | 30 | 5 | 40 | 10
| ep_bioenergy | Aggregated Plant | bioenergy | FIN | 2008 |  |  |  | active | ELC | 0.157 | 4427.5 | 157.3 | 9.24 | 0.2987 | 38 | 5 | 5 | 30 | 30 | 5 | 40 | 10
| ep_bioenergy | Aggregated Plant | bioenergy | FIN | 2009 |  |  |  | active | ELC | 0.046 | 5197.5 | 185.9 | 10.08 | 0.2884 | 38 | 5 | 5 | 30 | 30 | 5 | 40 | 10
| ep_bioenergy | Aggregated Plant | bioenergy | FIN | 2012 |  |  |  | active | ELC | 0.126 | 4733.0556 | 168.6492 | 9.5733 | 0.31521 | 38 | 5 | 5 | 30 | 30 | 5 | 40 | 10
| ep_bioenergy | Aggregated Plant | bioenergy | FIN | 2014 |  |  |  | active | ELC | 0.078 | 4427.5 | 157.3 | 9.24 | 0.3193 | 38 | 5 | 5 | 30 | 30 | 5 | 40 | 10
| ep_bioenergy | Aggregated Plant | bioenergy | FIN | 2015 |  |  |  | active | ELC | 0.277 | 4774.9729 | 170.2061 | 9.6191 | 0.31465 | 38 | 5 | 5 | 30 | 30 | 5 | 40 | 10
| ep_bioenergy | Aggregated Plant | bioenergy | FIN | 2020 |  |  |  | active | ELC | 0.115 | 4728.8043 | 168.4913 | 9.5687 | 0.31527 | 38 | 5 | 5 | 30 | 30 | 5 | 40 | 10
| ep_bioenergy | Aggregated Plant | bioenergy | FIN | 2022 |  |  |  | active | ELC | 0.047 | 5197.5 | 185.9 | 10.08 | 0.3296 | 38 | 5 | 5 | 30 | 30 | 5 | 40 | 10
| ep_bioenergy_ | Aggregated Plant - EMBER Gap_Missing Bioenergy Capacity | bioenergy | FIN | 2022 |  |  |  | active | ELC | 1.079 | 3850 | 143 | 8.4 | 0.3605 | 42 | 7 | 7 | 20 | 20 | 8 | 60 | 14
| ep_bioenergy_G100000200235 | Äänekoski Bioproduct Mill power station_1 | bioenergy | FIN | 2017 |  |  |  | active | ELC | 0.26 | 4427.5 | 157.3 | 9.24 | 0.3193 | 38 | 5 | 5 | 30 | 30 | 5 | 40 | 10
| ep_bioenergy_G100000200289 | Kemi Bioproduct Mill power station_1 | bioenergy | FIN | 2023 |  |  |  | active | ELC | 0.27 | 4427.5 | 157.3 | 9.24 | 0.3399 | 38 | 5 | 5 | 30 | 30 | 5 | 40 | 10
| ep_bioenergy_G100000201379 | Naantali CHP power station_4 | bioenergy | FIN | 2017 |  | South-Western Finland | Naantali | active | ELC | 0.142 | 4427.5 | 157.3 | 9.24 | 0.3193 | 38 | 5 | 5 | 30 | 30 | 5 | 40 | 10
| ep_bioenergy_G100000201385 | Uimaharju Enocell power station_2 | bioenergy | FIN | 2014 |  |  | Joensuu | active | ELC | 0.107 | 4427.5 | 157.3 | 9.24 | 0.3193 | 38 | 5 | 5 | 30 | 30 | 5 | 40 | 10
| ep_bioenergy_G100000400078 | Kirkniemi Mill power station_1 | bioenergy | FIN | 1997 |  | Uusimaa | Kirkniemi | active | ELC | 0.128 | 4427.5 | 157.3 | 9.24 | 0.27295 | 38 | 5 | 5 | 30 | 30 | 5 | 40 | 10
| ep_bioenergy_G100000410456 | Anjalankoski Mill power station_CC1 | bioenergy | FIN | 2015 |  | Southern Finland | Anjalankoski | active | ELC | 0.161 | 4427.5 | 157.3 | 9.24 | 0.3193 | 38 | 5 | 5 | 30 | 30 | 5 | 40 | 10
| ep_coal_subcritical | Aggregated Plant | coal | FIN | 1980 |  |  |  | active | ELC | 0.08 | 2530 | 72.6 | 5.775 | 0.3296 | 38 | 5 | 5 | 30 | 30 | 5 | 40 | 10
| ep_coal_subcritical | Aggregated Plant | coal | FIN | 1984 |  |  |  | active | ELC | 0.0392 | 2970 | 85.8 | 6.3 | 0.3296 | 38 | 5 | 5 | 30 | 30 | 5 | 40 | 10
| ep_coal_subcritical_ | Aggregated Plant - EMBER Gap_Missing Coal Capacity | coal | FIN | 2022 |  |  |  | active | ELC | 0.3048 | 2200 | 66 | 5.25 | 0.3708 | 42 | 7 | 7 | 20 | 20 | 8 | 60 | 14
| ep_coal_subcritical_G100000107157__m | Naantali CHP power station_Unit 3 | coal | FIN | 1972 | 2024 | South-Western Finland | Naantali | mothballed | ELC | 0.125 | 2530 | 72.6 | 5.775 | 0.3296 | 38 | 5 | 5 | 30 | 30 | 5 | 40 | 10
| ep_coal_subcritical_G100000108748 | Salmisaari power station_Phase B Unit 1 | coal | FIN | 1984 | 2025 | Uusimaa | Helsinki | active | ELC | 0.177 | 2530 | 72.6 | 5.775 | 0.3399 | 38 | 5 | 5 | 30 | 30 | 5 | 40 | 10
| ep_coal_subcritical_G100000110566 | Vaskiluoto power station_Unit 2 | coal | FIN | 1981 | 2029 | Ostrobothnia | Vaasa (Vasa) | active | ELC | 0.25 | 2530 | 72.6 | 5.775 | 0.3399 | 38 | 5 | 5 | 30 | 30 | 5 | 40 | 10
| ep_coal_supercritical_G100000106877 | Meri-Pori power station_Unit 1 | coal | FIN | 1994 | 2026 | Satakunta | Pori | active | ELC | 0.614 | 2420 | 71.5 | 5.775 | 0.4017 | 48 | 8 | 8 | 15 | 15 | 9 | 70 | 16
| ep_gas_combined_cycle | Aggregated Plant | gas | FIN | 1997 |  |  |  | active | ELC | 0.072 | 1265 | 36.3 | 3.465 | 0.515 | 50 | 2 | 2 | 60 | 60 | 1.75 | 25 | 6
| ep_gas_combined_cycle_ | Aggregated Plant - EMBER Gap_Missing Gas Capacity | gas | FIN | 2022 |  |  |  | active | ELC | 0.604 | 1100 | 33 | 3.15 | 0.618 | 55 | 4 | 4 | 45 | 45 | 3 | 40 | 9
| ep_gas_combined_cycle_G100000400079 | Lielahti power station_1 | gas | FIN | 1988 |  | Tampere Region | Tampere | active | ELC | 0.147 | 1265 | 36.3 | 3.465 | 0.4429 | 50 | 2 | 2 | 60 | 60 | 1.75 | 25 | 6
| ep_gas_combined_cycle_G100000400080__m | Naistenlahti power station_1 | gas | FIN | 1971 |  | Pirkanmaa | Tampere | mothballed | ELC | 0.129 | 1265 | 36.3 | 3.465 | 0.3914 | 50 | 2 | 2 | 60 | 60 | 1.75 | 25 | 6
| ep_gas_combined_cycle_G100000400084 | Suomenoja power station_2 | gas | FIN | 2009 |  | Uusimaa | Espoo | active | ELC | 0.234 | 1265 | 36.3 | 3.465 | 0.5356 | 50 | 2 | 2 | 60 | 60 | 1.75 | 25 | 6
| ep_gas_combined_cycle_G100000400086 | Vuosaari power station_A | gas | FIN | 1991 |  | Uusimaa | Helsinki | active | ELC | 0.163 | 1265 | 36.3 | 3.465 | 0.515 | 50 | 2 | 2 | 60 | 60 | 1.75 | 25 | 6
| ep_gas_combined_cycle_G100000400087 | Vuosaari power station_B | gas | FIN | 1997 |  | Uusimaa | Helsinki | active | ELC | 0.485 | 1100 | 33 | 3.15 | 0.54075 | 55 | 4 | 4 | 45 | 45 | 3 | 40 | 9
| ep_gas_combined_cycle_G100001000153 | Raahen Voima power station_1 | gas | FIN | 2016 |  |  |  | active | ELC | 0.125 | 1265 | 36.3 | 3.465 | 0.5768 | 50 | 2 | 2 | 60 | 60 | 1.75 | 25 | 6
| ep_gas_gas_turbine | Aggregated Plant | gas | FIN | 1988 |  |  |  | active | ELC | 0.045 | 1188 | 28.6 | 5.04 | 0.2472 | 25 | 0.5 | 0.5 | 120 | 120 | 0.5 | 10 | 2
| ep_gas_gas_turbine | Aggregated Plant | gas | FIN | 1989 |  |  |  | active | ELC | 0.045 | 1188 | 28.6 | 5.04 | 0.2472 | 25 | 0.5 | 0.5 | 120 | 120 | 0.5 | 10 | 2
| ep_gas_gas_turbine | Aggregated Plant | gas | FIN | 1998 |  |  |  | active | ELC | 0.08 | 1012 | 24.2 | 4.62 | 0.27295 | 30 | 1 | 1 | 100 | 100 | 0.75 | 15 | 4
| ep_gas_steam_turbine | Aggregated Plant | gas | FIN | 2018 |  |  |  | active | ELC | 0.031 | 1782 | 57.2 | 5.67 | 0.34505 | 35 | 3 | 3 | 40 | 40 | 2 | 25 | 5
| ep_hydro_dam | Aggregated Plant | hydro | FIN | 1939 |  |  |  | active | ELC | 0.072 | 3162.5 | 60.5 | 2.31 | 1
| ep_hydro_dam | Aggregated Plant | hydro | FIN | 1949 |  |  |  | active | ELC | 0.062 | 3162.5 | 60.5 | 2.31 | 1
| ep_hydro_dam | Aggregated Plant | hydro | FIN | 1954 |  |  |  | active | ELC | 0.081 | 3162.5 | 60.5 | 2.31 | 1
| ep_hydro_dam | Aggregated Plant | hydro | FIN | 1955 |  |  |  | active | ELC | 0.094 | 3162.5 | 60.5 | 2.31 | 1
| ep_hydro_dam | Aggregated Plant | hydro | FIN | 1957 |  |  |  | active | ELC | 0.058 | 3162.5 | 60.5 | 2.31 | 1
| ep_hydro_dam | Aggregated Plant | hydro | FIN | 1971 |  |  |  | active | ELC | 0.07 | 3162.5 | 60.5 | 2.31 | 1
| ep_hydro_dam | Aggregated Plant | hydro | FIN | 1972 |  |  |  | active | ELC | 0.095 | 3162.5 | 60.5 | 2.31 | 1
| ep_hydro_dam_ | Aggregated Plant - IRENA Gap_Missing Hydro Capacity | hydro | FIN | 2022 |  |  |  | active | ELC | 1.122 | 2750 | 55 | 2.1 | 1
| ep_hydro_dam_G100000601625 | Imatra hydroelectric plant_ | hydro | FIN | 1929 |  |  |  | active | ELC | 0.192 | 3162.5 | 60.5 | 2.31 | 1
| ep_hydro_dam_G100000601626 | Isohaara hydroelectric plant_ | hydro | FIN | 1949 |  |  |  | active | ELC | 0.128 | 3162.5 | 60.5 | 2.31 | 1
| ep_hydro_dam_G100000601631 | Pirttikoski hydroelectric plant_ | hydro | FIN | 1959 |  |  | Rovaniemi | active | ELC | 0.152 | 3162.5 | 60.5 | 2.31 | 1
| ep_hydro_dam_G100000601632 | Pyhajoski hydroelectric plant_ | hydro | FIN | 1949 |  |  |  | active | ELC | 0.149 | 3162.5 | 60.5 | 2.31 | 1
| ep_hydro_dam_G100000601634 | Seitakorva hydroelectric plant_ | hydro | FIN | 1963 |  |  |  | active | ELC | 0.144 | 3162.5 | 60.5 | 2.31 | 1
| ep_hydro_dam_G100000601635 | Taivalkoski hydroelectric plant_ | hydro | FIN | 1976 |  |  |  | active | ELC | 0.134 | 3162.5 | 60.5 | 2.31 | 1
| ep_hydro_dam_G100000601636 | Valajaskosken hydroelectric plant_ | hydro | FIN | 1960 |  |  | Rovaniemi | active | ELC | 0.101 | 3162.5 | 60.5 | 2.31 | 1
| ep_hydro_ror | Aggregated Plant | hydro | FIN | 1945 |  |  |  | active | ELC | 0.045 | 3267 | 78.65 | 3.15 | 1
| ep_hydro_ror | Aggregated Plant | hydro | FIN | 1952 |  |  |  | active | ELC | 0.055 | 2783 | 66.55 | 2.8875 | 1
| ep_hydro_ror | Aggregated Plant | hydro | FIN | 1953 |  |  |  | active | ELC | 0.051 | 2783 | 66.55 | 2.8875 | 1
| ep_hydro_ror | Aggregated Plant | hydro | FIN | 1971 |  |  |  | active | ELC | 0.06 | 2783 | 66.55 | 2.8875 | 1
| ep_hydro_ror_G100000601628 | Ossauskoski hydroelectric plant_ | hydro | FIN | 1965 |  |  |  | active | ELC | 0.124 | 2783 | 66.55 | 2.8875 | 1
| ep_hydro_ror_G100000601630 | Petäjäskoski hydroelectric plant_ | hydro | FIN | 1957 |  |  | Rovaniemi | active | ELC | 0.182 | 2783 | 66.55 | 2.8875 | 1
| ep_nuclear_G100000500006 | Olkiluoto nuclear power plant_3 | nuclear | FIN | 2022 |  |  |  | active | ELC | 1.72 | 7150 | 165 | 4.2 | 1 | 70 | 24 | 24 | 5 | 5 | 48 | 100 | 50
| ep_nuclear_G100000500355 | Olkiluoto nuclear power plant_1 | nuclear | FIN | 1979 |  |  |  | active | ELC | 0.92 | 7150 | 165 | 4.2 | 1 | 70 | 24 | 24 | 5 | 5 | 48 | 100 | 50
| ep_nuclear_G100000500356 | Olkiluoto nuclear power plant_2 | nuclear | FIN | 1982 |  |  |  | active | ELC | 0.92 | 7150 | 165 | 4.2 | 1 | 70 | 24 | 24 | 5 | 5 | 48 | 100 | 50
| ep_nuclear_G100000500448 | Loviisa nuclear power plant_1 | nuclear | FIN | 1977 | 2050 |  |  | active | ELC | 0.531 | 7150 | 165 | 4.2 | 1 | 70 | 24 | 24 | 5 | 5 | 48 | 100 | 50
| ep_nuclear_G100000500449 | Loviisa nuclear power plant_2 | nuclear | FIN | 1981 | 2050 |  |  | active | ELC | 0.531 | 7150 | 165 | 4.2 | 1 | 70 | 24 | 24 | 5 | 5 | 48 | 100 | 50
| ep_oil_combined_cycle_G100000400082 | Porvoo Refinery power station_2 & 3 | oil | FIN | 2015 |  | Porvoo | Kilpilahti | active | ELC | 0.121 | 1391.5 | 42.35 | 4.0425 | 0.5562 | 50 | 2 | 2 | 60 | 60 | 1.75 | 25 | 6
| ep_oil_gas_turbine | Aggregated Plant | oil | FIN | 1971 |  |  |  | active | ELC | 0.09 | 1336.5 | 31.46 | 5.67 | 0.2163 | 30 | 1 | 1 | 100 | 100 | 0.75 | 15 | 4
| ep_oil_gas_turbine | Aggregated Plant | oil | FIN | 1973 |  |  |  | active | ELC | 0.09 | 1336.5 | 31.46 | 5.67 | 0.2163 | 30 | 1 | 1 | 100 | 100 | 0.75 | 15 | 4
| ep_oil_gas_turbine | Aggregated Plant | oil | FIN | 1974 |  |  |  | active | ELC | 0.12 | 1138.5 | 26.62 | 5.1975 | 0.2266 | 30 | 1 | 1 | 100 | 100 | 0.75 | 15 | 4
| ep_oil_gas_turbine | Aggregated Plant | oil | FIN | 2015 |  |  |  | active | ELC | 0.342 | 1336.5 | 31.46 | 5.67 | 0.2987 | 35 | 1.5 | 1.5 | 80 | 80 | 1.25 | 20 | 6
| ep_oil_gas_turbine_G100000410452 | Mertaniemi power station_1 & 2 | oil | FIN | 1975 |  | Southern Finland | Mertaniemenkatu | active | ELC | 0.102 | 1138.5 | 26.62 | 5.1975 | 0.2266 | 30 | 1 | 1 | 100 | 100 | 0.75 | 15 | 4
| ep_oil_gas_turbine_G100001000132 | Forssa power station_GT1 | oil | FIN | 2013 |  |  |  | active | ELC | 0.16 | 1138.5 | 26.62 | 5.1975 | 0.309 | 30 | 1 | 1 | 100 | 100 | 0.75 | 15 | 4
| ep_oil_gas_turbine_G100001000133 | Forssa power station_GT2 | oil | FIN | 2013 |  |  |  | active | ELC | 0.16 | 1138.5 | 26.62 | 5.1975 | 0.309 | 30 | 1 | 1 | 100 | 100 | 0.75 | 15 | 4
| ep_oil_gas_turbine_G100001000154 | Vaskiluotos power station_GT1 | oil | FIN | 1972 | 2022 |  |  | active | ELC | 0.162 | 1138.5 | 26.62 | 5.1975 | 0.2266 | 30 | 1 | 1 | 100 | 100 | 0.75 | 15 | 4
| ep_solar_pv_ | Aggregated Plant - IRENA Gap_Missing Solar Capacity | solar | FIN | 2022 |  |  |  | active | elc_sol-FIN | 0.5988 | 990 | 16.5 | 0 | 1
| ep_solar_pv_FIN | Aggregated Plant | solar | FIN | 2015 |  |  |  | active | elc_sol-FIN | 0.0502 | 1336.5 | 21.45 | 0 | 1
| ep_solar_pv_FIN | Aggregated Plant | solar | FIN | 2024 |  |  |  | active | elc_sol-FIN | 0.032 | 1336.5 | 21.45 | 0 | 1
| ep_solar_pv_FIN | Aggregated Plant | solar | FIN | 2025 |  |  |  | active | elc_sol-FIN | 0.08 | 1138.5 | 18.15 | 0 | 1
| ep_solar_pv_G100000818844 | Kalanti solar farm_-- | solar | FIN | 2025 |  |  |  | active | elc_sol-FIN | 0.206 | 1138.5 | 18.15 | 0 | 1
| ep_wind_offshore_FIN | Aggregated Plant | wind | FIN | 2017 |  |  |  | active | elc_win-FIN | 0.042 | 5940 | 143 | 3.78 | 1
| ep_wind_onshore_ | Aggregated Plant - IRENA Gap_Missing Wind Capacity | wind | FIN | 2022 |  |  |  | active | elc_win-FIN | 0.3216 | 1760 | 44 | 2.1 | 1
| ep_wind_onshore_FIN | Aggregated Plant | wind | FIN | 2004 |  |  |  | active | elc_win-FIN | 0.0115 | 2376 | 57.2 | 2.52 | 1
| ep_wind_onshore_FIN | Aggregated Plant | wind | FIN | 2010 |  |  |  | active | elc_win-FIN | 0.041 | 2376 | 57.2 | 2.52 | 1
| ep_wind_onshore_FIN | Aggregated Plant | wind | FIN | 2012 |  |  |  | active | elc_win-FIN | 0.024 | 2376 | 57.2 | 2.52 | 1
| ep_wind_onshore_FIN | Aggregated Plant | wind | FIN | 2013 |  |  |  | active | elc_win-FIN | 0.2285 | 2376 | 57.2 | 2.52 | 1
| ep_wind_onshore_FIN | Aggregated Plant | wind | FIN | 2014 |  |  |  | active | elc_win-FIN | 0.134 | 2376 | 57.2 | 2.52 | 1
| ep_wind_onshore_FIN | Aggregated Plant | wind | FIN | 2015 |  |  |  | active | elc_win-FIN | 0.4287 | 2272.543 | 54.6136 | 2.4583 | 1
| ep_wind_onshore_FIN | Aggregated Plant | wind | FIN | 2016 |  |  |  | active | elc_win-FIN | 0.598 | 2300.0669 | 55.3017 | 2.4747 | 1
| ep_wind_onshore_FIN | Aggregated Plant | wind | FIN | 2017 |  |  |  | active | elc_win-FIN | 0.304 | 2299.5789 | 55.2895 | 2.4744 | 1
| ep_wind_onshore_FIN | Aggregated Plant | wind | FIN | 2019 |  |  |  | active | elc_win-FIN | 0.2408 | 2171.6412 | 52.091 | 2.3981 | 1
| ep_wind_onshore_FIN | Aggregated Plant | wind | FIN | 2020 |  |  |  | active | elc_win-FIN | 0.401 | 2130.2145 | 51.0554 | 2.3734 | 1
| ep_wind_onshore_FIN | Aggregated Plant | wind | FIN | 2021 |  |  |  | active | elc_win-FIN | 0.262 | 2302.1069 | 55.3527 | 2.4759 | 1
| ep_wind_onshore_FIN | Aggregated Plant | wind | FIN | 2022 |  |  |  | active | elc_win-FIN | 0.8019 | 2206.5624 | 52.9641 | 2.4189 | 1
| ep_wind_onshore_FIN | Aggregated Plant | wind | FIN | 2023 |  |  |  | active | elc_win-FIN | 1.3287 | 2203.8546 | 52.8964 | 2.4173 | 1
| ep_wind_onshore_FIN | Aggregated Plant | wind | FIN | 2024 |  |  |  | active | elc_win-FIN | 0.2469 | 2123.6549 | 50.8914 | 2.3695 | 1
| ep_wind_onshore_FIN | Aggregated Plant | wind | FIN | 2025 |  |  |  | active | elc_win-FIN | 0.4523 | 2089.606 | 50.0402 | 2.3491 | 1
| ep_wind_onshore_FIN | Aggregated Plant | wind | FIN | 2026 |  |  |  | active | elc_win-FIN | 0.025 | 2376 | 57.2 | 2.52 | 1
| ep_wind_onshore_FIN | Aggregated Plant | wind | FIN | 2028 |  |  |  | active | elc_win-FIN | 0.2198 | 2118.4859 | 50.7621 | 2.3664 | 1
| ep_wind_onshore_G100000919404 | Mikonkeidas wind farm_-- | wind | FIN | 2025 |  |  |  | active | elc_win-FIN | 0.1 | 2024 | 48.4 | 2.31 | 1
| ep_wind_onshore_G100000919407 | Norrskogen wind farm_-- | wind | FIN | 2022 |  |  |  | active | elc_win-FIN | 0.102 | 2024 | 48.4 | 2.31 | 1
| ep_wind_onshore_G100000919424 | Välikangas wind farm_-- | wind | FIN | 2021 |  |  |  | active | elc_win-FIN | 0.101 | 2024 | 48.4 | 2.31 | 1
| ep_wind_onshore_G100000919507 | Metsäla Kristiinankaupunki wind farm_-- | wind | FIN | 2017 |  |  |  | active | elc_win-FIN | 0.117 | 2024 | 48.4 | 2.31 | 1
| ep_wind_onshore_G100000919512 | Paskoonharju wind farm_2 | wind | FIN | 2022 |  | South Ostrobothnia |  | active | elc_win-FIN | 0.118 | 2024 | 48.4 | 2.31 | 1
| ep_wind_onshore_G100000919554 | Isoneva wind farm_-- | wind | FIN | 2022 |  |  |  | active | elc_win-FIN | 0.126 | 2024 | 48.4 | 2.31 | 1
| ep_wind_onshore_G100000919559 | Murtotuuli wind farm_-- | wind | FIN | 2022 |  |  |  | active | elc_win-FIN | 0.126 | 2024 | 48.4 | 2.31 | 1
| ep_wind_onshore_G100000919575 | Niinimäki wind farm_-- | wind | FIN | 2025 |  |  | Pieksämäki | active | elc_win-FIN | 0.131 | 2024 | 48.4 | 2.31 | 1
| ep_wind_onshore_G100000919578 | Metsälamminkangas wind farm_-- | wind | FIN | 2022 |  |  |  | active | elc_win-FIN | 0.132 | 2024 | 48.4 | 2.31 | 1
| ep_wind_onshore_G100000919630 | Karahka wind farm_-- | wind | FIN | 2025 |  |  |  | active | elc_win-FIN | 0.15 | 2024 | 48.4 | 2.31 | 1
| ep_wind_onshore_G100000919632 | Matkussaari wind farm_-- | wind | FIN | 2028 |  |  |  | active | elc_win-FIN | 0.1485 | 2024 | 48.4 | 2.31 | 1
| ep_wind_onshore_G100000919637 | Pahkakoski wind farm_-- | wind | FIN | 2025 |  |  | Ii | active | elc_win-FIN | 0.15 | 2024 | 48.4 | 2.31 | 1
| ep_wind_onshore_G100000919643 | Simo Leipiö wind farm_3 | wind | FIN | 2021 |  |  |  | active | elc_win-FIN | 0.151 | 2024 | 48.4 | 2.31 | 1
| ep_wind_onshore_G100000919659 | Piiparinmäki wind farm_2 | wind | FIN | 2021 |  | Kainuu |  | active | elc_win-FIN | 0.157 | 2024 | 48.4 | 2.31 | 1
| ep_wind_onshore_G100000919672 | Louhukangas wind farm_-- | wind | FIN | 2023 |  |  | Alajärvi | active | elc_win-FIN | 0.1426 | 2024 | 48.4 | 2.31 | 1
| ep_wind_onshore_G100000919684 | Kalistanneva (Helen) wind farm_-- | wind | FIN | 2025 |  |  |  | active | elc_win-FIN | 0.165 | 2024 | 48.4 | 2.31 | 1
| ep_wind_onshore_G100000919724 | Karhunnevankangas wind farm_-- | wind | FIN | 2022 |  |  |  | active | elc_win-FIN | 0.188 | 2024 | 48.4 | 2.31 | 1
| ep_wind_onshore_G100000919727 | Lappfjärd wind farm_1 | wind | FIN | 2022 |  |  |  | active | elc_win-FIN | 0.142 | 2024 | 48.4 | 2.31 | 1
| ep_wind_onshore_G100000919871 | Lestijärvi wind farm_-- | wind | FIN | 2025 |  |  |  | active | elc_win-FIN | 0.455 | 1760 | 44 | 2.1 | 1
| ep_wind_onshore_G100000919940 | Kristinestad Norr wind farm_Kristiinankaupunki | wind | FIN | 2024 |  |  |  | active | elc_win-FIN | 0.1292 | 2024 | 48.4 | 2.31 | 1
| ep_wind_onshore_G100000919972 | Mutkalampi wind farm_1 | wind | FIN | 2022 |  |  |  | active | elc_win-FIN | 0.378 | 1760 | 44 | 2.1 | 1
| ep_wind_onshore_G100001000647 | Pjelax wind farm_Närpiö | wind | FIN | 2023 |  |  | Närpiö | active | elc_win-FIN | 0.2516 | 2024 | 48.4 | 2.31 | 1
| ep_wind_onshore_G100001000733 | Siikajoki wind farm_Kangastuuli | wind | FIN | 2025 |  |  | Siikajoki | active | elc_win-FIN | 0.13 | 2024 | 48.4 | 2.31 | 1

## Hourly_Demand_Data
country | month | day | hour | elc_commercial | elc_industry | elc_residential
FI | 1 | 1 | 1 | 3532.55 | 3027.9 | 3532.55
FI | 1 | 1 | 2 | 3535.7 | 3030.6 | 3535.7
FI | 1 | 1 | 3 | 3519.25 | 3016.5 | 3519.25
FI | 1 | 1 | 4 | 3579.45 | 3068.1 | 3579.45
FI | 1 | 1 | 5 | 3873.45 | 3320.1 | 3873.45
FI | 1 | 1 | 6 | 4083.8 | 3500.4 | 4083.8
FI | 1 | 1 | 7 | 4195.8 | 3596.4 | 4195.8
FI | 1 | 1 | 8 | 4132.1 | 3541.8 | 4132.1
FI | 1 | 1 | 9 | 4153.1 | 3559.8 | 4153.1
FI | 1 | 1 | 10 | 4152.05 | 3558.9 | 4152.05
FI | 1 | 1 | 11 | 4154.15 | 3560.7 | 4154.15
FI | 1 | 1 | 12 | 4151.7 | 3558.6 | 4151.7
FI | 1 | 1 | 13 | 4151.7 | 3558.6 | 4151.7
FI | 1 | 1 | 14 | 4150.3 | 3557.4 | 4150.3
FI | 1 | 1 | 15 | 4218.2 | 3615.6 | 4218.2
FI | 1 | 1 | 16 | 4339.65 | 3719.7 | 4339.65
FI | 1 | 1 | 17 | 4339.65 | 3719.7 | 4339.65
FI | 1 | 1 | 18 | 4339.65 | 3719.7 | 4339.65
FI | 1 | 1 | 19 | 4301.85 | 3687.3 | 4301.85
FI | 1 | 1 | 20 | 4135.95 | 3545.1 | 4135.95
FI | 1 | 1 | 21 | 3998.05 | 3426.9 | 3998.05
FI | 1 | 1 | 22 | 3832.85 | 3285.3 | 3832.85
FI | 1 | 1 | 23 | 3595.2 | 3081.6 | 3595.2
FI | 1 | 1 | 24 | 3545.15 | 3038.7 | 3545.15
FI | 1 | 2 | 1 | 3522.75 | 3019.5 | 3522.75
FI | 1 | 2 | 2 | 3518.2 | 3015.6 | 3518.2
FI | 1 | 2 | 3 | 3519.25 | 3016.5 | 3519.25
FI | 1 | 2 | 4 | 3579.45 | 3068.1 | 3579.45
FI | 1 | 2 | 5 | 3858.05 | 3306.9 | 3858.05
FI | 1 | 2 | 6 | 4069.45 | 3488.1 | 4069.45
FI | 1 | 2 | 7 | 4195.1 | 3595.8 | 4195.1
FI | 1 | 2 | 8 | 4128.95 | 3539.1 | 4128.95
FI | 1 | 2 | 9 | 4150.3 | 3557.4 | 4150.3
FI | 1 | 2 | 10 | 4150.65 | 3557.7 | 4150.65
FI | 1 | 2 | 11 | 4150.65 | 3557.7 | 4150.65
FI | 1 | 2 | 12 | 4147.85 | 3555.3 | 4147.85
FI | 1 | 2 | 13 | 4145.75 | 3553.5 | 4145.75
FI | 1 | 2 | 14 | 4150.3 | 3557.4 | 4150.3
FI | 1 | 2 | 15 | 4218.9 | 3616.2 | 4218.9
FI | 1 | 2 | 16 | 4333.35 | 3714.3 | 4333.35
FI | 1 | 2 | 17 | 4333.35 | 3714.3 | 4333.35
FI | 1 | 2 | 18 | 4329.85 | 3711.3 | 4329.85
FI | 1 | 2 | 19 | 4292.4 | 3679.2 | 4292.4
FI | 1 | 2 | 20 | 4128.25 | 3538.5 | 4128.25
FI | 1 | 2 | 21 | 3990.7 | 3420.6 | 3990.7
FI | 1 | 2 | 22 | 3832.5 | 3285 | 3832.5
FI | 1 | 2 | 23 | 3604.65 | 3089.7 | 3604.65
FI | 1 | 2 | 24 | 3577.7 | 3066.6 | 3577.7
FI | 1 | 3 | 1 | 3560.9 | 3052.2 | 3560.9
FI | 1 | 3 | 2 | 3556.35 | 3048.3 | 3556.35
FI | 1 | 3 | 3 | 3562.65 | 3053.7 | 3562.65
FI | 1 | 3 | 4 | 3630.9 | 3112.2 | 3630.9
FI | 1 | 3 | 5 | 3900.75 | 3343.5 | 3900.75
FI | 1 | 3 | 6 | 4088.7 | 3504.6 | 4088.7
FI | 1 | 3 | 7 | 4214.35 | 3612.3 | 4214.35
FI | 1 | 3 | 8 | 4155.55 | 3561.9 | 4155.55
FI | 1 | 3 | 9 | 4166.4 | 3571.2 | 4166.4
FI | 1 | 3 | 10 | 4166.75 | 3571.5 | 4166.75
FI | 1 | 3 | 11 | 4166.75 | 3571.5 | 4166.75
FI | 1 | 3 | 12 | 4162.9 | 3568.2 | 4162.9
FI | 1 | 3 | 13 | 4162.9 | 3568.2 | 4162.9
FI | 1 | 3 | 14 | 4162.9 | 3568.2 | 4162.9
FI | 1 | 3 | 15 | 4229.75 | 3625.5 | 4229.75
FI | 1 | 3 | 16 | 4344.2 | 3723.6 | 4344.2
FI | 1 | 3 | 17 | 4344.2 | 3723.6 | 4344.2
FI | 1 | 3 | 18 | 4337.55 | 3717.9 | 4337.55
FI | 1 | 3 | 19 | 4301.5 | 3687 | 4301.5
FI | 1 | 3 | 20 | 4137.35 | 3546.3 | 4137.35
FI | 1 | 3 | 21 | 3999.8 | 3428.4 | 3999.8
FI | 1 | 3 | 22 | 3847.55 | 3297.9 | 3847.55
FI | 1 | 3 | 23 | 3616.2 | 3099.6 | 3616.2
FI | 1 | 3 | 24 | 3585.05 | 3072.9 | 3585.05
FI | 1 | 4 | 1 | 3567.9 | 3058.2 | 3567.9
FI | 1 | 4 | 2 | 3560.55 | 3051.9 | 3560.55
FI | 1 | 4 | 3 | 3561.6 | 3052.8 | 3561.6
FI | 1 | 4 | 4 | 3628.8 | 3110.4 | 3628.8
FI | 1 | 4 | 5 | 3900.4 | 3343.2 | 3900.4
FI | 1 | 4 | 6 | 4088.7 | 3504.6 | 4088.7
FI | 1 | 4 | 7 | 4199.65 | 3599.7 | 4199.65
FI | 1 | 4 | 8 | 4142.95 | 3551.1 | 4142.95
FI | 1 | 4 | 9 | 4152.75 | 3559.5 | 4152.75
FI | 1 | 4 | 10 | 4153.1 | 3559.8 | 4153.1
FI | 1 | 4 | 11 | 4153.1 | 3559.8 | 4153.1
FI | 1 | 4 | 12 | 4145.75 | 3553.5 | 4145.75
FI | 1 | 4 | 13 | 4150.3 | 3557.4 | 4150.3
FI | 1 | 4 | 14 | 4150.3 | 3557.4 | 4150.3
FI | 1 | 4 | 15 | 4228 | 3624 | 4228
FI | 1 | 4 | 16 | 4345.25 | 3724.5 | 4345.25
FI | 1 | 4 | 17 | 4341.75 | 3721.5 | 4341.75
FI | 1 | 4 | 18 | 4338.6 | 3718.8 | 4338.6
FI | 1 | 4 | 19 | 4308.5 | 3693 | 4308.5
FI | 1 | 4 | 20 | 4144 | 3552 | 4144
FI | 1 | 4 | 21 | 4005.75 | 3433.5 | 4005.75
FI | 1 | 4 | 22 | 3847.9 | 3298.2 | 3847.9
FI | 1 | 4 | 23 | 3624.95 | 3107.1 | 3624.95
FI | 1 | 4 | 24 | 3584 | 3072 | 3584
FI | 1 | 5 | 1 | 3546.2 | 3039.6 | 3546.2
FI | 1 | 5 | 2 | 3544.8 | 3038.4 | 3544.8
FI | 1 | 5 | 3 | 3563.7 | 3054.6 | 3563.7
FI | 1 | 5 | 4 | 3575.6 | 3064.8 | 3575.6
FI | 1 | 5 | 5 | 3467.45 | 2972.1 | 3467.45
FI | 1 | 5 | 6 | 3541.3 | 3035.4 | 3541.3
FI | 1 | 5 | 7 | 3716.65 | 3185.7 | 3716.65
FI | 1 | 5 | 8 | 3774.4 | 3235.2 | 3774.4
FI | 1 | 5 | 9 | 3878.35 | 3324.3 | 3878.35
FI | 1 | 5 | 10 | 3875.2 | 3321.6 | 3875.2
FI | 1 | 5 | 11 | 3875.2 | 3321.6 | 3875.2
FI | 1 | 5 | 12 | 3872.75 | 3319.5 | 3872.75
FI | 1 | 5 | 13 | 3870.3 | 3317.4 | 3870.3
FI | 1 | 5 | 14 | 3879.75 | 3325.5 | 3879.75
FI | 1 | 5 | 15 | 3972.5 | 3405 | 3972.5
FI | 1 | 5 | 16 | 4094.65 | 3509.7 | 4094.65
FI | 1 | 5 | 17 | 4094.3 | 3509.4 | 4094.3
FI | 1 | 5 | 18 | 4087.3 | 3503.4 | 4087.3
FI | 1 | 5 | 19 | 4037.95 | 3461.1 | 4037.95
FI | 1 | 5 | 20 | 3942.4 | 3379.2 | 3942.4
FI | 1 | 5 | 21 | 3862.25 | 3310.5 | 3862.25
FI | 1 | 5 | 22 | 3783.85 | 3243.3 | 3783.85
FI | 1 | 5 | 23 | 3645.6 | 3124.8 | 3645.6
FI | 1 | 5 | 24 | 3606.4 | 3091.2 | 3606.4
FI | 1 | 6 | 1 | 3603.95 | 3089.1 | 3603.95
FI | 1 | 6 | 2 | 3609.9 | 3094.2 | 3609.9
FI | 1 | 6 | 3 | 3624.25 | 3106.5 | 3624.25
FI | 1 | 6 | 4 | 3623.55 | 3105.9 | 3623.55
FI | 1 | 6 | 5 | 3515.4 | 3013.2 | 3515.4
FI | 1 | 6 | 6 | 3584.7 | 3072.6 | 3584.7
FI | 1 | 6 | 7 | 3771.6 | 3232.8 | 3771.6
FI | 1 | 6 | 8 | 3853.5 | 3303 | 3853.5
FI | 1 | 6 | 9 | 3939.95 | 3377.1 | 3939.95
FI | 1 | 6 | 10 | 3943.1 | 3379.8 | 3943.1
FI | 1 | 6 | 11 | 3927.35 | 3366.3 | 3927.35
FI | 1 | 6 | 12 | 3917.55 | 3357.9 | 3917.55
FI | 1 | 6 | 13 | 3921.75 | 3361.5 | 3921.75
FI | 1 | 6 | 14 | 3954.3 | 3389.4 | 3954.3
FI | 1 | 6 | 15 | 4013.1 | 3439.8 | 4013.1
FI | 1 | 6 | 16 | 4107.25 | 3520.5 | 4107.25
FI | 1 | 6 | 17 | 4110.05 | 3522.9 | 4110.05
FI | 1 | 6 | 18 | 4103.4 | 3517.2 | 4103.4
FI | 1 | 6 | 19 | 4053.7 | 3474.6 | 4053.7
FI | 1 | 6 | 20 | 3986.85 | 3417.3 | 3986.85
FI | 1 | 6 | 21 | 3919.3 | 3359.4 | 3919.3
FI | 1 | 6 | 22 | 3806.95 | 3263.1 | 3806.95
FI | 1 | 6 | 23 | 3652.6 | 3130.8 | 3652.6
FI | 1 | 6 | 24 | 3636.5 | 3117 | 3636.5
FI | 1 | 7 | 1 | 3625.3 | 3107.4 | 3625.3
FI | 1 | 7 | 2 | 3620.75 | 3103.5 | 3620.75
FI | 1 | 7 | 3 | 3635.45 | 3116.1 | 3635.45
FI | 1 | 7 | 4 | 3701.95 | 3173.1 | 3701.95
FI | 1 | 7 | 5 | 3963.4 | 3397.2 | 3963.4
FI | 1 | 7 | 6 | 4204.9 | 3604.2 | 4204.9
FI | 1 | 7 | 7 | 4280.85 | 3669.3 | 4280.85
FI | 1 | 7 | 8 | 4231.5 | 3627 | 4231.5
FI | 1 | 7 | 9 | 4234.65 | 3629.7 | 4234.65
FI | 1 | 7 | 10 | 4221.35 | 3618.3 | 4221.35
FI | 1 | 7 | 11 | 4221.35 | 3618.3 | 4221.35
FI | 1 | 7 | 12 | 4209.8 | 3608.4 | 4209.8
FI | 1 | 7 | 13 | 4209.8 | 3608.4 | 4209.8
FI | 1 | 7 | 14 | 4209.45 | 3608.1 | 4209.45
FI | 1 | 7 | 15 | 4258.1 | 3649.8 | 4258.1
FI | 1 | 7 | 16 | 4395.3 | 3767.4 | 4395.3
FI | 1 | 7 | 17 | 4384.1 | 3757.8 | 4384.1
FI | 1 | 7 | 18 | 4377.1 | 3751.8 | 4377.1
FI | 1 | 7 | 19 | 4330.2 | 3711.6 | 4330.2
FI | 1 | 7 | 20 | 4114.6 | 3526.8 | 4114.6
FI | 1 | 7 | 21 | 3970.05 | 3402.9 | 3970.05
FI | 1 | 7 | 22 | 3807.65 | 3263.7 | 3807.65
FI | 1 | 7 | 23 | 3588.9 | 3076.2 | 3588.9
FI | 1 | 7 | 24 | 3559.85 | 3051.3 | 3559.85
FI | 1 | 8 | 1 | 3549 | 3042 | 3549
FI | 1 | 8 | 2 | 3544.45 | 3038.1 | 3544.45
FI | 1 | 8 | 3 | 3527.3 | 3023.4 | 3527.3
FI | 1 | 8 | 4 | 3593.8 | 3080.4 | 3593.8
FI | 1 | 8 | 5 | 3845.1 | 3295.8 | 3845.1
FI | 1 | 8 | 6 | 4052.65 | 3473.7 | 4052.65
FI | 1 | 8 | 7 | 4178.3 | 3581.4 | 4178.3
FI | 1 | 8 | 8 | 4107.25 | 3520.5 | 4107.25
FI | 1 | 8 | 9 | 4165.35 | 3570.3 | 4165.35
FI | 1 | 8 | 10 | 4165.35 | 3570.3 | 4165.35
FI | 1 | 8 | 11 | 4165.35 | 3570.3 | 4165.35
FI | 1 | 8 | 12 | 4162.9 | 3568.2 | 4162.9
FI | 1 | 8 | 13 | 4162.9 | 3568.2 | 4162.9
FI | 1 | 8 | 14 | 4162.9 | 3568.2 | 4162.9
FI | 1 | 8 | 15 | 4229.75 | 3625.5 | 4229.75
FI | 1 | 8 | 16 | 4344.2 | 3723.6 | 4344.2
FI | 1 | 8 | 17 | 4344.2 | 3723.6 | 4344.2
FI | 1 | 8 | 18 | 4337.55 | 3717.9 | 4337.55
FI | 1 | 8 | 19 | 4301.5 | 3687 | 4301.5
FI | 1 | 8 | 20 | 4137.35 | 3546.3 | 4137.35
FI | 1 | 8 | 21 | 3999.8 | 3428.4 | 3999.8
FI | 1 | 8 | 22 | 3847.55 | 3297.9 | 3847.55
FI | 1 | 8 | 23 | 3616.55 | 3099.9 | 3616.55
FI | 1 | 8 | 24 | 3587.5 | 3075 | 3587.5
FI | 1 | 9 | 1 | 3570.7 | 3060.6 | 3570.7
FI | 1 | 9 | 2 | 3566.15 | 3056.7 | 3566.15
FI | 1 | 9 | 3 | 3567.2 | 3057.6 | 3567.2
FI | 1 | 9 | 4 | 3637.55 | 3117.9 | 3637.55
FI | 1 | 9 | 5 | 3910.9 | 3352.2 | 3910.9
FI | 1 | 9 | 6 | 4101.3 | 3515.4 | 4101.3
FI | 1 | 9 | 7 | 4226.95 | 3623.1 | 4226.95
FI | 1 | 9 | 8 | 4155.9 | 3562.2 | 4155.9
FI | 1 | 9 | 9 | 4165.35 | 3570.3 | 4165.35
FI | 1 | 9 | 10 | 4165.35 | 3570.3 | 4165.35
FI | 1 | 9 | 11 | 4165.35 | 3570.3 | 4165.35
FI | 1 | 9 | 12 | 4163.95 | 3569.1 | 4163.95
FI | 1 | 9 | 13 | 4163.95 | 3569.1 | 4163.95
FI | 1 | 9 | 14 | 4162.9 | 3568.2 | 4162.9
FI | 1 | 9 | 15 | 4229.75 | 3625.5 | 4229.75
FI | 1 | 9 | 16 | 4304.3 | 3689.4 | 4304.3
FI | 1 | 9 | 17 | 4304.3 | 3689.4 | 4304.3
FI | 1 | 9 | 18 | 4315.15 | 3698.7 | 4315.15
FI | 1 | 9 | 19 | 4279.45 | 3668.1 | 4279.45
FI | 1 | 9 | 20 | 4114.6 | 3526.8 | 4114.6
FI | 1 | 9 | 21 | 3976.7 | 3408.6 | 3976.7
FI | 1 | 9 | 22 | 3829 | 3282 | 3829
FI | 1 | 9 | 23 | 3602.9 | 3088.2 | 3602.9
FI | 1 | 9 | 24 | 3573.85 | 3063.3 | 3573.85
FI | 1 | 10 | 1 | 3563 | 3054 | 3563
FI | 1 | 10 | 2 | 3558.45 | 3050.1 | 3558.45
FI | 1 | 10 | 3 | 3559.5 | 3051 | 3559.5
FI | 1 | 10 | 4 | 3625.65 | 3107.7 | 3625.65
FI | 1 | 10 | 5 | 3876.95 | 3323.1 | 3876.95
FI | 1 | 10 | 6 | 4066.65 | 3485.7 | 4066.65
FI | 1 | 10 | 7 | 4192.3 | 3593.4 | 4192.3
FI | 1 | 10 | 8 | 4123 | 3534 | 4123
FI | 1 | 10 | 9 | 4140.85 | 3549.3 | 4140.85
FI | 1 | 10 | 10 | 4141.2 | 3549.6 | 4141.2
FI | 1 | 10 | 11 | 4141.2 | 3549.6 | 4141.2
FI | 1 | 10 | 12 | 4138.4 | 3547.2 | 4138.4
FI | 1 | 10 | 13 | 4138.4 | 3547.2 | 4138.4
FI | 1 | 10 | 14 | 4138.4 | 3547.2 | 4138.4
FI | 1 | 10 | 15 | 4216.45 | 3614.1 | 4216.45
FI | 1 | 10 | 16 | 4384.1 | 3757.8 | 4384.1
FI | 1 | 10 | 17 | 4384.1 | 3757.8 | 4384.1
FI | 1 | 10 | 18 | 4377.1 | 3751.8 | 4377.1
FI | 1 | 10 | 19 | 4330.2 | 3711.6 | 4330.2
FI | 1 | 10 | 20 | 4135.6 | 3544.8 | 4135.6
FI | 1 | 10 | 21 | 3997.7 | 3426.6 | 3997.7
FI | 1 | 10 | 22 | 3850 | 3300 | 3850
FI | 1 | 10 | 23 | 3637.9 | 3118.2 | 3637.9
FI | 1 | 10 | 24 | 3608.85 | 3093.3 | 3608.85
FI | 1 | 11 | 1 | 3598 | 3084 | 3598
FI | 1 | 11 | 2 | 3593.45 | 3080.1 | 3593.45
FI | 1 | 11 | 3 | 3598 | 3084 | 3598
FI | 1 | 11 | 4 | 3664.5 | 3141 | 3664.5
FI | 1 | 11 | 5 | 3915.45 | 3356.1 | 3915.45
FI | 1 | 11 | 6 | 4129.3 | 3539.4 | 4129.3
FI | 1 | 11 | 7 | 4275.6 | 3664.8 | 4275.6
FI | 1 | 11 | 8 | 4217.85 | 3615.3 | 4217.85
FI | 1 | 11 | 9 | 4221 | 3618 | 4221
FI | 1 | 11 | 10 | 4220.65 | 3617.7 | 4220.65
FI | 1 | 11 | 11 | 4212.25 | 3610.5 | 4212.25
FI | 1 | 11 | 12 | 4209.8 | 3608.4 | 4209.8
FI | 1 | 11 | 13 | 4209.8 | 3608.4 | 4209.8
FI | 1 | 11 | 14 | 4209.8 | 3608.4 | 4209.8
FI | 1 | 11 | 15 | 4256.35 | 3648.3 | 4256.35
FI | 1 | 11 | 16 | 4411.75 | 3781.5 | 4411.75
FI | 1 | 11 | 17 | 4411.75 | 3781.5 | 4411.75
FI | 1 | 11 | 18 | 4418.4 | 3787.2 | 4418.4
FI | 1 | 11 | 19 | 4359.95 | 3737.1 | 4359.95
FI | 1 | 11 | 20 | 4191.95 | 3593.1 | 4191.95
FI | 1 | 11 | 21 | 4066.65 | 3485.7 | 4066.65
FI | 1 | 11 | 22 | 3885 | 3330 | 3885
FI | 1 | 11 | 23 | 3686.2 | 3159.6 | 3686.2
FI | 1 | 11 | 24 | 3659.95 | 3137.1 | 3659.95
FI | 1 | 12 | 1 | 3657.5 | 3135 | 3657.5
FI | 1 | 12 | 2 | 3660.65 | 3137.7 | 3660.65
FI | 1 | 12 | 3 | 3672.2 | 3147.6 | 3672.2
FI | 1 | 12 | 4 | 3703.35 | 3174.3 | 3703.35
FI | 1 | 12 | 5 | 3595.9 | 3082.2 | 3595.9
FI | 1 | 12 | 6 | 3695.3 | 3167.4 | 3695.3
FI | 1 | 12 | 7 | 3873.45 | 3320.1 | 3873.45
FI | 1 | 12 | 8 | 3954.65 | 3389.7 | 3954.65
FI | 1 | 12 | 9 | 4012.75 | 3439.5 | 4012.75
FI | 1 | 12 | 10 | 4011.7 | 3438.6 | 4011.7
FI | 1 | 12 | 11 | 4011.7 | 3438.6 | 4011.7
FI | 1 | 12 | 12 | 4009.25 | 3436.5 | 4009.25
FI | 1 | 12 | 13 | 4013.45 | 3440.1 | 4013.45
FI | 1 | 12 | 14 | 4022.9 | 3448.2 | 4022.9
FI | 1 | 12 | 15 | 4089.4 | 3505.2 | 4089.4
FI | 1 | 12 | 16 | 4204.55 | 3603.9 | 4204.55
FI | 1 | 12 | 17 | 4202.45 | 3602.1 | 4202.45
FI | 1 | 12 | 18 | 4195.45 | 3596.1 | 4195.45
FI | 1 | 12 | 19 | 4146.1 | 3553.8 | 4146.1
FI | 1 | 12 | 20 | 4073.3 | 3491.4 | 4073.3
FI | 1 | 12 | 21 | 3991.4 | 3421.2 | 3991.4
FI | 1 | 12 | 22 | 3863.3 | 3311.4 | 3863.3
FI | 1 | 12 | 23 | 3789.45 | 3248.1 | 3789.45
FI | 1 | 12 | 24 | 3762.85 | 3225.3 | 3762.85
FI | 1 | 13 | 1 | 3760.75 | 3223.5 | 3760.75
FI | 1 | 13 | 2 | 3760.4 | 3223.2 | 3760.4
FI | 1 | 13 | 3 | 3761.45 | 3224.1 | 3761.45
FI | 1 | 13 | 4 | 3739.75 | 3205.5 | 3739.75
FI | 1 | 13 | 5 | 3598 | 3084 | 3598
FI | 1 | 13 | 6 | 3632.3 | 3113.4 | 3632.3
FI | 1 | 13 | 7 | 3802.05 | 3258.9 | 3802.05
FI | 1 | 13 | 8 | 3880.1 | 3325.8 | 3880.1
FI | 1 | 13 | 9 | 3948.35 | 3384.3 | 3948.35
FI | 1 | 13 | 10 | 3951.85 | 3387.3 | 3951.85
FI | 1 | 13 | 11 | 3943.45 | 3380.1 | 3943.45
FI | 1 | 13 | 12 | 3917.55 | 3357.9 | 3917.55
FI | 1 | 13 | 13 | 3910.2 | 3351.6 | 3910.2
FI | 1 | 13 | 14 | 3919.3 | 3359.4 | 3919.3
FI | 1 | 13 | 15 | 4005.75 | 3433.5 | 4005.75
FI | 1 | 13 | 16 | 4096.4 | 3511.2 | 4096.4
FI | 1 | 13 | 17 | 4094.3 | 3509.4 | 4094.3
FI | 1 | 13 | 18 | 4087.3 | 3503.4 | 4087.3
FI | 1 | 13 | 19 | 4036.55 | 3459.9 | 4036.55
FI | 1 | 13 | 20 | 3981.95 | 3413.1 | 3981.95
FI | 1 | 13 | 21 | 3901.8 | 3344.4 | 3901.8
FI | 1 | 13 | 22 | 3798.55 | 3255.9 | 3798.55
FI | 1 | 13 | 23 | 3619.35 | 3102.3 | 3619.35
FI | 1 | 13 | 24 | 3595.55 | 3081.9 | 3595.55
FI | 1 | 14 | 1 | 3584.35 | 3072.3 | 3584.35
FI | 1 | 14 | 2 | 3593.1 | 3079.8 | 3593.1
FI | 1 | 14 | 3 | 3594.15 | 3080.7 | 3594.15
FI | 1 | 14 | 4 | 3660.65 | 3137.7 | 3660.65
FI | 1 | 14 | 5 | 3911.95 | 3353.1 | 3911.95
FI | 1 | 14 | 6 | 4117.05 | 3528.9 | 4117.05
FI | 1 | 14 | 7 | 4251.8 | 3644.4 | 4251.8
FI | 1 | 14 | 8 | 4205.25 | 3604.5 | 4205.25
FI | 1 | 14 | 9 | 4195.8 | 3596.4 | 4195.8
FI | 1 | 14 | 10 | 4177.25 | 3580.5 | 4177.25
FI | 1 | 14 | 11 | 4152.4 | 3559.2 | 4152.4
FI | 1 | 14 | 12 | 4138.4 | 3547.2 | 4138.4
FI | 1 | 14 | 13 | 4138.4 | 3547.2 | 4138.4
FI | 1 | 14 | 14 | 4138.4 | 3547.2 | 4138.4
FI | 1 | 14 | 15 | 4216.45 | 3614.1 | 4216.45
FI | 1 | 14 | 16 | 4395.3 | 3767.4 | 4395.3
FI | 1 | 14 | 17 | 4395.3 | 3767.4 | 4395.3
FI | 1 | 14 | 18 | 4388.65 | 3761.7 | 4388.65
FI | 1 | 14 | 19 | 4330.2 | 3711.6 | 4330.2
FI | 1 | 14 | 20 | 4135.6 | 3544.8 | 4135.6
FI | 1 | 14 | 21 | 3997.7 | 3426.6 | 3997.7
FI | 1 | 14 | 22 | 3850 | 3300 | 3850
FI | 1 | 14 | 23 | 3624.6 | 3106.8 | 3624.6
FI | 1 | 14 | 24 | 3608.85 | 3093.3 | 3608.85
FI | 1 | 15 | 1 | 3597.65 | 3083.7 | 3597.65
FI | 1 | 15 | 2 | 3593.45 | 3080.1 | 3593.45
FI | 1 | 15 | 3 | 3621.8 | 3104.4 | 3621.8
FI | 1 | 15 | 4 | 3688.3 | 3161.4 | 3688.3
FI | 1 | 15 | 5 | 3936.1 | 3373.8 | 3936.1
FI | 1 | 15 | 6 | 4202.45 | 3602.1 | 4202.45
FI | 1 | 15 | 7 | 4278.4 | 3667.2 | 4278.4
FI | 1 | 15 | 8 | 4236.05 | 3630.9 | 4236.05
FI | 1 | 15 | 9 | 4238.85 | 3633.3 | 4238.85
FI | 1 | 15 | 10 | 4221.35 | 3618.3 | 4221.35
FI | 1 | 15 | 11 | 4212.25 | 3610.5 | 4212.25
FI | 1 | 15 | 12 | 4209.8 | 3608.4 | 4209.8
FI | 1 | 15 | 13 | 4209.45 | 3608.1 | 4209.45
FI | 1 | 15 | 14 | 4209.45 | 3608.1 | 4209.45
FI | 1 | 15 | 15 | 4259.85 | 3651.3 | 4259.85
FI | 1 | 15 | 16 | 4406.15 | 3776.7 | 4406.15
FI | 1 | 15 | 17 | 4406.15 | 3776.7 | 4406.15
FI | 1 | 15 | 18 | 4399.5 | 3771 | 4399.5
FI | 1 | 15 | 19 | 4341.05 | 3720.9 | 4341.05
FI | 1 | 15 | 20 | 4175.15 | 3578.7 | 4175.15
FI | 1 | 15 | 21 | 4037.25 | 3460.5 | 4037.25
FI | 1 | 15 | 22 | 3865.05 | 3312.9 | 3865.05
FI | 1 | 15 | 23 | 3637.9 | 3118.2 | 3637.9
FI | 1 | 15 | 24 | 3608.85 | 3093.3 | 3608.85
FI | 1 | 16 | 1 | 3598 | 3084 | 3598
FI | 1 | 16 | 2 | 3593.45 | 3080.1 | 3593.45
FI | 1 | 16 | 3 | 3594.5 | 3081 | 3594.5
FI | 1 | 16 | 4 | 3661 | 3138 | 3661
FI | 1 | 16 | 5 | 3915.45 | 3356.1 | 3915.45
FI | 1 | 16 | 6 | 4120.9 | 3532.2 | 4120.9
FI | 1 | 16 | 7 | 4255.3 | 3647.4 | 4255.3
FI | 1 | 16 | 8 | 4209.1 | 3607.8 | 4209.1
FI | 1 | 16 | 9 | 4212.25 | 3610.5 | 4212.25
FI | 1 | 16 | 10 | 4212.25 | 3610.5 | 4212.25
FI | 1 | 16 | 11 | 4212.25 | 3610.5 | 4212.25
FI | 1 | 16 | 12 | 4209.45 | 3608.1 | 4209.45
FI | 1 | 16 | 13 | 4209.45 | 3608.1 | 4209.45
FI | 1 | 16 | 14 | 4209.45 | 3608.1 | 4209.45
FI | 1 | 16 | 15 | 4259.85 | 3651.3 | 4259.85
FI | 1 | 16 | 16 | 4406.15 | 3776.7 | 4406.15
FI | 1 | 16 | 17 | 4411.75 | 3781.5 | 4411.75
FI | 1 | 16 | 18 | 4405.1 | 3775.8 | 4405.1
FI | 1 | 16 | 19 | 4346.65 | 3725.7 | 4346.65
FI | 1 | 16 | 20 | 4180.75 | 3583.5 | 4180.75
FI | 1 | 16 | 21 | 4069.1 | 3487.8 | 4069.1
FI | 1 | 16 | 22 | 3887.45 | 3332.1 | 3887.45
FI | 1 | 16 | 23 | 3663.8 | 3140.4 | 3663.8
FI | 1 | 16 | 24 | 3647.7 | 3126.6 | 3647.7
FI | 1 | 17 | 1 | 3636.5 | 3117 | 3636.5
FI | 1 | 17 | 2 | 3631.95 | 3113.1 | 3631.95
FI | 1 | 17 | 3 | 3633 | 3114 | 3633
FI | 1 | 17 | 4 | 3713.5 | 3183 | 3713.5
FI | 1 | 17 | 5 | 3960.95 | 3395.1 | 3960.95
FI | 1 | 17 | 6 | 4213.65 | 3611.7 | 4213.65
FI | 1 | 17 | 7 | 4289.6 | 3676.8 | 4289.6
FI | 1 | 17 | 8 | 4247.25 | 3640.5 | 4247.25
FI | 1 | 17 | 9 | 4249.7 | 3642.6 | 4249.7
FI | 1 | 17 | 10 | 4250.05 | 3642.9 | 4250.05
FI | 1 | 17 | 11 | 4244.8 | 3638.4 | 4244.8
FI | 1 | 17 | 12 | 4242 | 3636 | 4242
FI | 1 | 17 | 13 | 4242 | 3636 | 4242
FI | 1 | 17 | 14 | 4248.65 | 3641.7 | 4248.65
FI | 1 | 17 | 15 | 4328.45 | 3710.1 | 4328.45
FI | 1 | 17 | 16 | 4495.05 | 3852.9 | 4495.05
FI | 1 | 17 | 17 | 4495.05 | 3852.9 | 4495.05
FI | 1 | 17 | 18 | 4488.4 | 3847.2 | 4488.4
FI | 1 | 17 | 19 | 4429.95 | 3797.1 | 4429.95
FI | 1 | 17 | 20 | 4264.05 | 3654.9 | 4264.05
FI | 1 | 17 | 21 | 4138.05 | 3546.9 | 4138.05
FI | 1 | 17 | 22 | 3936.8 | 3374.4 | 3936.8
FI | 1 | 17 | 23 | 3813.6 | 3268.8 | 3813.6
FI | 1 | 17 | 24 | 3796.8 | 3254.4 | 3796.8
FI | 1 | 18 | 1 | 3785.95 | 3245.1 | 3785.95
FI | 1 | 18 | 2 | 3787.7 | 3246.6 | 3787.7
FI | 1 | 18 | 3 | 3791.55 | 3249.9 | 3791.55
FI | 1 | 18 | 4 | 3896.9 | 3340.2 | 3896.9
FI | 1 | 18 | 5 | 4157.3 | 3563.4 | 4157.3
FI | 1 | 18 | 6 | 4354.7 | 3732.6 | 4354.7
FI | 1 | 18 | 7 | 4421.9 | 3790.2 | 4421.9
FI | 1 | 18 | 8 | 4357.85 | 3735.3 | 4357.85
FI | 1 | 18 | 9 | 4305 | 3690 | 4305
FI | 1 | 18 | 10 | 4305.35 | 3690.3 | 4305.35
FI | 1 | 18 | 11 | 4301.5 | 3687 | 4301.5
FI | 1 | 18 | 12 | 4298.7 | 3684.6 | 4298.7
FI | 1 | 18 | 13 | 4298.7 | 3684.6 | 4298.7
FI | 1 | 18 | 14 | 4298.7 | 3684.6 | 4298.7
FI | 1 | 18 | 15 | 4338.95 | 3719.1 | 4338.95
FI | 1 | 18 | 16 | 4495.05 | 3852.9 | 4495.05
FI | 1 | 18 | 17 | 4495.05 | 3852.9 | 4495.05
FI | 1 | 18 | 18 | 4488.4 | 3847.2 | 4488.4
FI | 1 | 18 | 19 | 4429.95 | 3797.1 | 4429.95
FI | 1 | 18 | 20 | 4264.05 | 3654.9 | 4264.05
FI | 1 | 18 | 21 | 4138.05 | 3546.9 | 4138.05
FI | 1 | 18 | 22 | 3936.8 | 3374.4 | 3936.8
FI | 1 | 18 | 23 | 3818.5 | 3273 | 3818.5
FI | 1 | 18 | 24 | 3788.75 | 3247.5 | 3788.75
FI | 1 | 19 | 1 | 3786.65 | 3245.7 | 3786.65
FI | 1 | 19 | 2 | 3787.7 | 3246.6 | 3787.7
FI | 1 | 19 | 3 | 3791.55 | 3249.9 | 3791.55
FI | 1 | 19 | 4 | 3803.45 | 3260.1 | 3803.45
FI | 1 | 19 | 5 | 3677.1 | 3151.8 | 3677.1
FI | 1 | 19 | 6 | 3733.1 | 3199.8 | 3733.1
FI | 1 | 19 | 7 | 3911.25 | 3352.5 | 3911.25
FI | 1 | 19 | 8 | 3992.45 | 3422.1 | 3992.45
FI | 1 | 19 | 9 | 4027.8 | 3452.4 | 4027.8
FI | 1 | 19 | 10 | 4026.75 | 3451.5 | 4026.75
FI | 1 | 19 | 11 | 4023.95 | 3449.1 | 4023.95
FI | 1 | 19 | 12 | 4012.4 | 3439.2 | 4012.4
FI | 1 | 19 | 13 | 4013.45 | 3440.1 | 4013.45
FI | 1 | 19 | 14 | 4022.9 | 3448.2 | 4022.9
FI | 1 | 19 | 15 | 4089.4 | 3505.2 | 4089.4
FI | 1 | 19 | 16 | 4204.55 | 3603.9 | 4204.55
FI | 1 | 19 | 17 | 4189.5 | 3591 | 4189.5
FI | 1 | 19 | 18 | 4117.4 | 3529.2 | 4117.4
FI | 1 | 19 | 19 | 4061.05 | 3480.9 | 4061.05
FI | 1 | 19 | 20 | 3994.2 | 3423.6 | 3994.2
FI | 1 | 19 | 21 | 3927 | 3366 | 3927
FI | 1 | 19 | 22 | 3814.65 | 3269.7 | 3814.65
FI | 1 | 19 | 23 | 3686.2 | 3159.6 | 3686.2
FI | 1 | 19 | 24 | 3659.95 | 3137.1 | 3659.95
FI | 1 | 20 | 1 | 3657.5 | 3135 | 3657.5
FI | 1 | 20 | 2 | 3658.55 | 3135.9 | 3658.55
FI | 1 | 20 | 3 | 3659.6 | 3136.8 | 3659.6
FI | 1 | 20 | 4 | 3658.9 | 3136.2 | 3658.9
FI | 1 | 20 | 5 | 3537.8 | 3032.4 | 3537.8
FI | 1 | 20 | 6 | 3632.3 | 3113.4 | 3632.3
FI | 1 | 20 | 7 | 3810.1 | 3265.8 | 3810.1
FI | 1 | 20 | 8 | 3920 | 3360 | 3920
FI | 1 | 20 | 9 | 3981.25 | 3412.5 | 3981.25
FI | 1 | 20 | 10 | 3971.8 | 3404.4 | 3971.8
FI | 1 | 20 | 11 | 3966.2 | 3399.6 | 3966.2
FI | 1 | 20 | 12 | 3963.4 | 3397.2 | 3963.4
FI | 1 | 20 | 13 | 3967.95 | 3401.1 | 3967.95
FI | 1 | 20 | 14 | 3977.05 | 3408.9 | 3977.05
FI | 1 | 20 | 15 | 4016.6 | 3442.8 | 4016.6
FI | 1 | 20 | 16 | 4119.5 | 3531 | 4119.5
FI | 1 | 20 | 17 | 4117.4 | 3529.2 | 4117.4
FI | 1 | 20 | 18 | 4110.75 | 3523.5 | 4110.75
FI | 1 | 20 | 19 | 4061.05 | 3480.9 | 4061.05
FI | 1 | 20 | 20 | 3994.2 | 3423.6 | 3994.2
FI | 1 | 20 | 21 | 3927 | 3366 | 3927
FI | 1 | 20 | 22 | 3814.65 | 3269.7 | 3814.65
FI | 1 | 20 | 23 | 3663.8 | 3140.4 | 3663.8
FI | 1 | 20 | 24 | 3647.7 | 3126.6 | 3647.7
FI | 1 | 21 | 1 | 3636.5 | 3117 | 3636.5
FI | 1 | 21 | 2 | 3631.95 | 3113.1 | 3631.95
FI | 1 | 21 | 3 | 3633 | 3114 | 3633
FI | 1 | 21 | 4 | 3713.5 | 3183 | 3713.5
FI | 1 | 21 | 5 | 3979.15 | 3410.7 | 3979.15
FI | 1 | 21 | 6 | 4243.4 | 3637.2 | 4243.4
FI | 1 | 21 | 7 | 4354.35 | 3732.3 | 4354.35
FI | 1 | 21 | 8 | 4330.2 | 3711.6 | 4330.2
FI | 1 | 21 | 9 | 4289.95 | 3677.1 | 4289.95
FI | 1 | 21 | 10 | 4290.3 | 3677.4 | 4290.3
FI | 1 | 21 | 11 | 4281.55 | 3669.9 | 4281.55
FI | 1 | 21 | 12 | 4267.55 | 3657.9 | 4267.55
FI | 1 | 21 | 13 | 4267.55 | 3657.9 | 4267.55
FI | 1 | 21 | 14 | 4267.55 | 3657.9 | 4267.55
FI | 1 | 21 | 15 | 4331.6 | 3712.8 | 4331.6
FI | 1 | 21 | 16 | 4495.05 | 3852.9 | 4495.05
FI | 1 | 21 | 17 | 4495.05 | 3852.9 | 4495.05
FI | 1 | 21 | 18 | 4488.4 | 3847.2 | 4488.4
FI | 1 | 21 | 19 | 4429.95 | 3797.1 | 4429.95
FI | 1 | 21 | 20 | 4264.05 | 3654.9 | 4264.05
FI | 1 | 21 | 21 | 4131.05 | 3540.9 | 4131.05
FI | 1 | 21 | 22 | 3917.55 | 3357.9 | 3917.55
FI | 1 | 21 | 23 | 3669.75 | 3145.5 | 3669.75
FI | 1 | 21 | 24 | 3647.7 | 3126.6 | 3647.7
FI | 1 | 22 | 1 | 3636.5 | 3117 | 3636.5
FI | 1 | 22 | 2 | 3631.95 | 3113.1 | 3631.95
FI | 1 | 22 | 3 | 3633 | 3114 | 3633
FI | 1 | 22 | 4 | 3713.5 | 3183 | 3713.5
FI | 1 | 22 | 5 | 3960.95 | 3395.1 | 3960.95
FI | 1 | 22 | 6 | 4202.45 | 3602.1 | 4202.45
FI | 1 | 22 | 7 | 4278.4 | 3667.2 | 4278.4
FI | 1 | 22 | 8 | 4236.05 | 3630.9 | 4236.05
FI | 1 | 22 | 9 | 4234.65 | 3629.7 | 4234.65
FI | 1 | 22 | 10 | 4221.35 | 3618.3 | 4221.35
FI | 1 | 22 | 11 | 4177.25 | 3580.5 | 4177.25
FI | 1 | 22 | 12 | 4138.4 | 3547.2 | 4138.4
FI | 1 | 22 | 13 | 4138.4 | 3547.2 | 4138.4
FI | 1 | 22 | 14 | 4138.4 | 3547.2 | 4138.4
FI | 1 | 22 | 15 | 4252.5 | 3645 | 4252.5
FI | 1 | 22 | 16 | 4406.15 | 3776.7 | 4406.15
FI | 1 | 22 | 17 | 4406.15 | 3776.7 | 4406.15
FI | 1 | 22 | 18 | 4399.5 | 3771 | 4399.5
FI | 1 | 22 | 19 | 4341.05 | 3720.9 | 4341.05
FI | 1 | 22 | 20 | 4135.6 | 3544.8 | 4135.6
FI | 1 | 22 | 21 | 3997.7 | 3426.6 | 3997.7
FI | 1 | 22 | 22 | 3850 | 3300 | 3850
FI | 1 | 22 | 23 | 3602.9 | 3088.2 | 3602.9
FI | 1 | 22 | 24 | 3573.85 | 3063.3 | 3573.85
FI | 1 | 23 | 1 | 3563 | 3054 | 3563
FI | 1 | 23 | 2 | 3593.1 | 3079.8 | 3593.1
FI | 1 | 23 | 3 | 3598 | 3084 | 3598
FI | 1 | 23 | 4 | 3688.3 | 3161.4 | 3688.3
FI | 1 | 23 | 5 | 3960.95 | 3395.1 | 3960.95
FI | 1 | 23 | 6 | 4213.65 | 3611.7 | 4213.65
FI | 1 | 23 | 7 | 4342.8 | 3722.4 | 4342.8
FI | 1 | 23 | 8 | 4320.05 | 3702.9 | 4320.05
FI | 1 | 23 | 9 | 4289.95 | 3677.1 | 4289.95
FI | 1 | 23 | 10 | 4251.45 | 3644.1 | 4251.45
FI | 1 | 23 | 11 | 4235 | 3630 | 4235
FI | 1 | 23 | 12 | 4218.2 | 3615.6 | 4218.2
FI | 1 | 23 | 13 | 4209.45 | 3608.1 | 4209.45
FI | 1 | 23 | 14 | 4209.45 | 3608.1 | 4209.45
FI | 1 | 23 | 15 | 4259.85 | 3651.3 | 4259.85
FI | 1 | 23 | 16 | 4411.4 | 3781.2 | 4411.4
FI | 1 | 23 | 17 | 4411.75 | 3781.5 | 4411.75
FI | 1 | 23 | 18 | 4405.1 | 3775.8 | 4405.1
FI | 1 | 23 | 19 | 4346.65 | 3725.7 | 4346.65
FI | 1 | 23 | 20 | 4180.75 | 3583.5 | 4180.75
FI | 1 | 23 | 21 | 4069.1 | 3487.8 | 4069.1
FI | 1 | 23 | 22 | 3885 | 3330 | 3885
FI | 1 | 23 | 23 | 3663.8 | 3140.4 | 3663.8
FI | 1 | 23 | 24 | 3679.55 | 3153.9 | 3679.55
FI | 1 | 24 | 1 | 3733.8 | 3200.4 | 3733.8
FI | 1 | 24 | 2 | 3758.65 | 3221.7 | 3758.65
FI | 1 | 24 | 3 | 3771.6 | 3232.8 | 3771.6
FI | 1 | 24 | 4 | 3864.35 | 3312.3 | 3864.35
FI | 1 | 24 | 5 | 4117.75 | 3529.5 | 4117.75
FI | 1 | 24 | 6 | 4327.05 | 3708.9 | 4327.05
FI | 1 | 24 | 7 | 4394.25 | 3766.5 | 4394.25
FI | 1 | 24 | 8 | 4330.2 | 3711.6 | 4330.2
FI | 1 | 24 | 9 | 4289.95 | 3677.1 | 4289.95
FI | 1 | 24 | 10 | 4263 | 3654 | 4263
FI | 1 | 24 | 11 | 4239.2 | 3633.6 | 4239.2
FI | 1 | 24 | 12 | 4236.4 | 3631.2 | 4236.4
FI | 1 | 24 | 13 | 4236.4 | 3631.2 | 4236.4
FI | 1 | 24 | 14 | 4236.4 | 3631.2 | 4236.4
FI | 1 | 24 | 15 | 4273.15 | 3662.7 | 4273.15
FI | 1 | 24 | 16 | 4475.1 | 3835.8 | 4475.1
FI | 1 | 24 | 17 | 4489.45 | 3848.1 | 4489.45
FI | 1 | 24 | 18 | 4488.4 | 3847.2 | 4488.4
FI | 1 | 24 | 19 | 4429.95 | 3797.1 | 4429.95
FI | 1 | 24 | 20 | 4264.05 | 3654.9 | 4264.05
FI | 1 | 24 | 21 | 4138.05 | 3546.9 | 4138.05
FI | 1 | 24 | 22 | 3936.8 | 3374.4 | 3936.8
FI | 1 | 24 | 23 | 3797.15 | 3254.7 | 3797.15
FI | 1 | 24 | 24 | 3796.1 | 3253.8 | 3796.1
FI | 1 | 25 | 1 | 3785.6 | 3244.8 | 3785.6
FI | 1 | 25 | 2 | 3771.6 | 3232.8 | 3771.6
FI | 1 | 25 | 3 | 3772.65 | 3233.7 | 3772.65
FI | 1 | 25 | 4 | 3864.35 | 3312.3 | 3864.35
FI | 1 | 25 | 5 | 4117.75 | 3529.5 | 4117.75
FI | 1 | 25 | 6 | 4312.35 | 3696.3 | 4312.35
FI | 1 | 25 | 7 | 4354.35 | 3732.3 | 4354.35
FI | 1 | 25 | 8 | 4247.25 | 3640.5 | 4247.25
FI | 1 | 25 | 9 | 4238.85 | 3633.3 | 4238.85
FI | 1 | 25 | 10 | 4241.65 | 3635.7 | 4241.65
FI | 1 | 25 | 11 | 4212.25 | 3610.5 | 4212.25
FI | 1 | 25 | 12 | 4174.45 | 3578.1 | 4174.45
FI | 1 | 25 | 13 | 4149.95 | 3557.1 | 4149.95
FI | 1 | 25 | 14 | 4149.95 | 3557.1 | 4149.95
FI | 1 | 25 | 15 | 4259.85 | 3651.3 | 4259.85
FI | 1 | 25 | 16 | 4406.15 | 3776.7 | 4406.15
FI | 1 | 25 | 17 | 4406.15 | 3776.7 | 4406.15
FI | 1 | 25 | 18 | 4399.5 | 3771 | 4399.5
FI | 1 | 25 | 19 | 4341.05 | 3720.9 | 4341.05
FI | 1 | 25 | 20 | 4175.15 | 3578.7 | 4175.15
FI | 1 | 25 | 21 | 4037.6 | 3460.8 | 4037.6
FI | 1 | 25 | 22 | 3865.05 | 3312.9 | 3865.05
FI | 1 | 25 | 23 | 3667.65 | 3143.7 | 3667.65
FI | 1 | 25 | 24 | 3628.45 | 3110.1 | 3628.45
FI | 1 | 26 | 1 | 3622.5 | 3105 | 3622.5
FI | 1 | 26 | 2 | 3623.2 | 3105.6 | 3623.2
FI | 1 | 26 | 3 | 3610.95 | 3095.1 | 3610.95
FI | 1 | 26 | 4 | 3605 | 3090 | 3605
FI | 1 | 26 | 5 | 3497.2 | 2997.6 | 3497.2
FI | 1 | 26 | 6 | 3554.6 | 3046.8 | 3554.6
FI | 1 | 26 | 7 | 3723.3 | 3191.4 | 3723.3
FI | 1 | 26 | 8 | 3782.8 | 3242.4 | 3782.8
FI | 1 | 26 | 9 | 3880.1 | 3325.8 | 3880.1
FI | 1 | 26 | 10 | 3883.6 | 3328.8 | 3883.6
FI | 1 | 26 | 11 | 3868.9 | 3316.2 | 3868.9
FI | 1 | 26 | 12 | 3866.1 | 3313.8 | 3866.1
FI | 1 | 26 | 13 | 3870.3 | 3317.4 | 3870.3
FI | 1 | 26 | 14 | 3879.75 | 3325.5 | 3879.75
FI | 1 | 26 | 15 | 3955 | 3390 | 3955
FI | 1 | 26 | 16 | 4035.15 | 3458.7 | 4035.15
FI | 1 | 26 | 17 | 4024.3 | 3449.4 | 4024.3
FI | 1 | 26 | 18 | 4017.65 | 3443.7 | 4017.65
FI | 1 | 26 | 19 | 3961.65 | 3395.7 | 3961.65
FI | 1 | 26 | 20 | 3896.55 | 3339.9 | 3896.55
FI | 1 | 26 | 21 | 3816.4 | 3271.2 | 3816.4
FI | 1 | 26 | 22 | 3754.1 | 3217.8 | 3754.1
FI | 1 | 26 | 23 | 3615.85 | 3099.3 | 3615.85
FI | 1 | 26 | 24 | 3576.65 | 3065.7 | 3576.65
FI | 1 | 27 | 1 | 3574.55 | 3063.9 | 3574.55
FI | 1 | 27 | 2 | 3581.9 | 3070.2 | 3581.9
FI | 1 | 27 | 3 | 3582.95 | 3071.1 | 3582.95
FI | 1 | 27 | 4 | 3588.55 | 3075.9 | 3588.55
FI | 1 | 27 | 5 | 3480.75 | 2983.5 | 3480.75
FI | 1 | 27 | 6 | 3554.6 | 3046.8 | 3554.6
FI | 1 | 27 | 7 | 3723.3 | 3191.4 | 3723.3
FI | 1 | 27 | 8 | 3782.8 | 3242.4 | 3782.8
FI | 1 | 27 | 9 | 3880.1 | 3325.8 | 3880.1
FI | 1 | 27 | 10 | 3883.6 | 3328.8 | 3883.6
FI | 1 | 27 | 11 | 3883.6 | 3328.8 | 3883.6
FI | 1 | 27 | 12 | 3880.8 | 3326.4 | 3880.8
FI | 1 | 27 | 13 | 3885.35 | 3330.3 | 3885.35
FI | 1 | 27 | 14 | 3894.8 | 3338.4 | 3894.8
FI | 1 | 27 | 15 | 3980.9 | 3412.2 | 3980.9
FI | 1 | 27 | 16 | 4096.4 | 3511.2 | 4096.4
FI | 1 | 27 | 17 | 4105.15 | 3518.7 | 4105.15
FI | 1 | 27 | 18 | 4098.5 | 3513 | 4098.5
FI | 1 | 27 | 19 | 4048.8 | 3470.4 | 4048.8
FI | 1 | 27 | 20 | 3986.85 | 3417.3 | 3986.85
FI | 1 | 27 | 21 | 3919.3 | 3359.4 | 3919.3
FI | 1 | 27 | 22 | 3806.95 | 3263.1 | 3806.95
FI | 1 | 27 | 23 | 3641.4 | 3121.2 | 3641.4
FI | 1 | 27 | 24 | 3612.35 | 3096.3 | 3612.35
FI | 1 | 28 | 1 | 3601.5 | 3087 | 3601.5
FI | 1 | 28 | 2 | 3596.95 | 3083.1 | 3596.95
FI | 1 | 28 | 3 | 3598 | 3084 | 3598
FI | 1 | 28 | 4 | 3664.5 | 3141 | 3664.5
FI | 1 | 28 | 5 | 3915.45 | 3356.1 | 3915.45
FI | 1 | 28 | 6 | 4120.9 | 3532.2 | 4120.9
FI | 1 | 28 | 7 | 4255.3 | 3647.4 | 4255.3
FI | 1 | 28 | 8 | 4209.1 | 3607.8 | 4209.1
FI | 1 | 28 | 9 | 4212.25 | 3610.5 | 4212.25
FI | 1 | 28 | 10 | 4196.15 | 3596.7 | 4196.15
FI | 1 | 28 | 11 | 4141.2 | 3549.6 | 4141.2
FI | 1 | 28 | 12 | 4138.4 | 3547.2 | 4138.4
FI | 1 | 28 | 13 | 4138.4 | 3547.2 | 4138.4
FI | 1 | 28 | 14 | 4129.3 | 3539.4 | 4129.3
FI | 1 | 28 | 15 | 4200.7 | 3600.6 | 4200.7
FI | 1 | 28 | 16 | 4345.25 | 3724.5 | 4345.25
FI | 1 | 28 | 17 | 4334.05 | 3714.9 | 4334.05
FI | 1 | 28 | 18 | 4297.3 | 3683.4 | 4297.3
FI | 1 | 28 | 19 | 4261.6 | 3652.8 | 4261.6
FI | 1 | 28 | 20 | 4097.45 | 3512.1 | 4097.45
FI | 1 | 28 | 21 | 3959.9 | 3394.2 | 3959.9
FI | 1 | 28 | 22 | 3807.65 | 3263.7 | 3807.65
FI | 1 | 28 | 23 | 3616.55 | 3099.9 | 3616.55
FI | 1 | 28 | 24 | 3585.05 | 3072.9 | 3585.05
FI | 1 | 29 | 1 | 3567.9 | 3058.2 | 3567.9
FI | 1 | 29 | 2 | 3560.55 | 3051.9 | 3560.55
FI | 1 | 29 | 3 | 3566.85 | 3057.3 | 3566.85
FI | 1 | 29 | 4 | 3630.9 | 3112.2 | 3630.9
FI | 1 | 29 | 5 | 3900.75 | 3343.5 | 3900.75
FI | 1 | 29 | 6 | 4069.45 | 3488.1 | 4069.45
FI | 1 | 29 | 7 | 4195.1 | 3595.8 | 4195.1
FI | 1 | 29 | 8 | 4136.3 | 3545.4 | 4136.3
FI | 1 | 29 | 9 | 4152.75 | 3559.5 | 4152.75
FI | 1 | 29 | 10 | 4153.1 | 3559.8 | 4153.1
FI | 1 | 29 | 11 | 4153.1 | 3559.8 | 4153.1
FI | 1 | 29 | 12 | 4150.3 | 3557.4 | 4150.3
FI | 1 | 29 | 13 | 4150.3 | 3557.4 | 4150.3
FI | 1 | 29 | 14 | 4150.3 | 3557.4 | 4150.3
FI | 1 | 29 | 15 | 4218.9 | 3616.2 | 4218.9
FI | 1 | 29 | 16 | 4337.9 | 3718.2 | 4337.9
FI | 1 | 29 | 17 | 4342.45 | 3722.1 | 4342.45
FI | 1 | 29 | 18 | 4338.95 | 3719.1 | 4338.95
FI | 1 | 29 | 19 | 4308.15 | 3692.7 | 4308.15
FI | 1 | 29 | 20 | 4144 | 3552 | 4144
FI | 1 | 29 | 21 | 4006.1 | 3433.8 | 4006.1
FI | 1 | 29 | 22 | 3847.55 | 3297.9 | 3847.55
FI | 1 | 29 | 23 | 3616.2 | 3099.6 | 3616.2
FI | 1 | 29 | 24 | 3587.5 | 3075 | 3587.5
FI | 1 | 30 | 1 | 3567.2 | 3057.6 | 3567.2
FI | 1 | 30 | 2 | 3562.65 | 3053.7 | 3562.65
FI | 1 | 30 | 3 | 3563.7 | 3054.6 | 3563.7
FI | 1 | 30 | 4 | 3630.2 | 3111.6 | 3630.2
FI | 1 | 30 | 5 | 3847.55 | 3297.9 | 3847.55
FI | 1 | 30 | 6 | 4052.65 | 3473.7 | 4052.65
FI | 1 | 30 | 7 | 4178.3 | 3581.4 | 4178.3
FI | 1 | 30 | 8 | 4107.25 | 3520.5 | 4107.25
FI | 1 | 30 | 9 | 4125.45 | 3536.1 | 4125.45
FI | 1 | 30 | 10 | 4165.35 | 3570.3 | 4165.35
FI | 1 | 30 | 11 | 4165.35 | 3570.3 | 4165.35
FI | 1 | 30 | 12 | 4162.9 | 3568.2 | 4162.9
FI | 1 | 30 | 13 | 4163.95 | 3569.1 | 4163.95
FI | 1 | 30 | 14 | 4163.95 | 3569.1 | 4163.95
FI | 1 | 30 | 15 | 4230.8 | 3626.4 | 4230.8
FI | 1 | 30 | 16 | 4341.75 | 3721.5 | 4341.75
FI | 1 | 30 | 17 | 4341.75 | 3721.5 | 4341.75
FI | 1 | 30 | 18 | 4338.95 | 3719.1 | 4338.95
FI | 1 | 30 | 19 | 4303.6 | 3688.8 | 4303.6
FI | 1 | 30 | 20 | 4139.45 | 3548.1 | 4139.45
FI | 1 | 30 | 21 | 4001.55 | 3429.9 | 4001.55
FI | 1 | 30 | 22 | 3843.7 | 3294.6 | 3843.7
FI | 1 | 30 | 23 | 3605 | 3090 | 3605
FI | 1 | 30 | 24 | 3571.05 | 3060.9 | 3571.05
FI | 1 | 31 | 1 | 3552.85 | 3045.3 | 3552.85
FI | 1 | 31 | 2 | 3548.3 | 3041.4 | 3548.3
FI | 1 | 31 | 3 | 3536.4 | 3031.2 | 3536.4
FI | 1 | 31 | 4 | 3605.7 | 3090.6 | 3605.7
FI | 1 | 31 | 5 | 3876.95 | 3323.1 | 3876.95
FI | 1 | 31 | 6 | 4063.5 | 3483 | 4063.5
FI | 1 | 31 | 7 | 4202.1 | 3601.8 | 4202.1
FI | 1 | 31 | 8 | 4143.65 | 3551.7 | 4143.65
FI | 1 | 31 | 9 | 4148.2 | 3555.6 | 4148.2
FI | 1 | 31 | 10 | 4148.55 | 3555.9 | 4148.55
FI | 1 | 31 | 11 | 4150.65 | 3557.7 | 4150.65
FI | 1 | 31 | 12 | 4147.85 | 3555.3 | 4147.85
FI | 1 | 31 | 13 | 4147.85 | 3555.3 | 4147.85
FI | 1 | 31 | 14 | 4147.85 | 3555.3 | 4147.85
FI | 1 | 31 | 15 | 4218.9 | 3616.2 | 4218.9
FI | 1 | 31 | 16 | 4333.35 | 3714.3 | 4333.35
FI | 1 | 31 | 17 | 4333.35 | 3714.3 | 4333.35
FI | 1 | 31 | 18 | 4329.85 | 3711.3 | 4329.85
FI | 1 | 31 | 19 | 4292.4 | 3679.2 | 4292.4
FI | 1 | 31 | 20 | 4128.25 | 3538.5 | 4128.25
FI | 1 | 31 | 21 | 4001.55 | 3429.9 | 4001.55
FI | 1 | 31 | 22 | 3848.25 | 3298.5 | 3848.25
FI | 1 | 31 | 23 | 3598.35 | 3084.3 | 3598.35
FI | 1 | 31 | 24 | 3567.2 | 3057.6 | 3567.2
FI | 2 | 1 | 1 | 3556.35 | 3048.3 | 3556.35
FI | 2 | 1 | 2 | 3548.3 | 3041.4 | 3548.3
FI | 2 | 1 | 3 | 3512.95 | 3011.1 | 3512.95
FI | 2 | 1 | 4 | 3574.55 | 3063.9 | 3574.55
FI | 2 | 1 | 5 | 3861.9 | 3310.2 | 3861.9
FI | 2 | 1 | 6 | 3988.25 | 3418.5 | 3988.25
FI | 2 | 1 | 7 | 3926.3 | 3365.4 | 3926.3
FI | 2 | 1 | 8 | 3848.95 | 3299.1 | 3848.95
FI | 2 | 1 | 9 | 3859.45 | 3308.1 | 3859.45
FI | 2 | 1 | 10 | 3857 | 3306 | 3857
FI | 2 | 1 | 11 | 3857 | 3306 | 3857
FI | 2 | 1 | 12 | 3852.1 | 3301.8 | 3852.1
FI | 2 | 1 | 13 | 3852.1 | 3301.8 | 3852.1
FI | 2 | 1 | 14 | 3852.1 | 3301.8 | 3852.1
FI | 2 | 1 | 15 | 3869.6 | 3316.8 | 3869.6
FI | 2 | 1 | 16 | 3878.35 | 3324.3 | 3878.35
FI | 2 | 1 | 17 | 3878.35 | 3324.3 | 3878.35
FI | 2 | 1 | 18 | 3878 | 3324 | 3878
FI | 2 | 1 | 19 | 3887.1 | 3331.8 | 3887.1
FI | 2 | 1 | 20 | 3909.5 | 3351 | 3909.5
FI | 2 | 1 | 21 | 3792.25 | 3250.5 | 3792.25
FI | 2 | 1 | 22 | 3677.1 | 3151.8 | 3677.1
FI | 2 | 1 | 23 | 3613.05 | 3096.9 | 3613.05
FI | 2 | 1 | 24 | 3573.85 | 3063.3 | 3573.85
FI | 2 | 2 | 1 | 3575.25 | 3064.5 | 3575.25
FI | 2 | 2 | 2 | 3592.4 | 3079.2 | 3592.4
FI | 2 | 2 | 3 | 3593.45 | 3080.1 | 3593.45
FI | 2 | 2 | 4 | 3587.5 | 3075 | 3587.5
FI | 2 | 2 | 5 | 3479 | 2982 | 3479
FI | 2 | 2 | 6 | 3515.75 | 3013.5 | 3515.75
FI | 2 | 2 | 7 | 3623.2 | 3105.6 | 3623.2
FI | 2 | 2 | 8 | 3662.05 | 3138.9 | 3662.05
FI | 2 | 2 | 9 | 3706.85 | 3177.3 | 3706.85
FI | 2 | 2 | 10 | 3703.7 | 3174.6 | 3703.7
FI | 2 | 2 | 11 | 3703.7 | 3174.6 | 3703.7
FI | 2 | 2 | 12 | 3698.45 | 3170.1 | 3698.45
FI | 2 | 2 | 13 | 3690.05 | 3162.9 | 3690.05
FI | 2 | 2 | 14 | 3711.4 | 3181.2 | 3711.4
FI | 2 | 2 | 15 | 3750.25 | 3214.5 | 3750.25
FI | 2 | 2 | 16 | 3790.85 | 3249.3 | 3790.85
FI | 2 | 2 | 17 | 3780.35 | 3240.3 | 3780.35
FI | 2 | 2 | 18 | 3773.7 | 3234.6 | 3773.7
FI | 2 | 2 | 19 | 3784.55 | 3243.9 | 3784.55
FI | 2 | 2 | 20 | 3787.35 | 3246.3 | 3787.35
FI | 2 | 2 | 21 | 3687.6 | 3160.8 | 3687.6
FI | 2 | 2 | 22 | 3633 | 3114 | 3633
FI | 2 | 2 | 23 | 3606.4 | 3091.2 | 3606.4
FI | 2 | 2 | 24 | 3573.85 | 3063.3 | 3573.85
FI | 2 | 3 | 1 | 3575.25 | 3064.5 | 3575.25
FI | 2 | 3 | 2 | 3575.95 | 3065.1 | 3575.95
FI | 2 | 3 | 3 | 3577 | 3066 | 3577
FI | 2 | 3 | 4 | 3571.05 | 3060.9 | 3571.05
FI | 2 | 3 | 5 | 3479 | 2982 | 3479
FI | 2 | 3 | 6 | 3515.75 | 3013.5 | 3515.75
FI | 2 | 3 | 7 | 3623.2 | 3105.6 | 3623.2
FI | 2 | 3 | 8 | 3662.05 | 3138.9 | 3662.05
FI | 2 | 3 | 9 | 3714.9 | 3184.2 | 3714.9
FI | 2 | 3 | 10 | 3718.4 | 3187.2 | 3718.4
FI | 2 | 3 | 11 | 3710 | 3180 | 3710
FI | 2 | 3 | 12 | 3700.9 | 3172.2 | 3700.9
FI | 2 | 3 | 13 | 3705.45 | 3176.1 | 3705.45
FI | 2 | 3 | 14 | 3714.9 | 3184.2 | 3714.9
FI | 2 | 3 | 15 | 3759.35 | 3222.3 | 3759.35
FI | 2 | 3 | 16 | 3805.9 | 3262.2 | 3805.9
FI | 2 | 3 | 17 | 3803.8 | 3260.4 | 3803.8
FI | 2 | 3 | 18 | 3796.8 | 3254.4 | 3796.8
FI | 2 | 3 | 19 | 3820.25 | 3274.5 | 3820.25
FI | 2 | 3 | 20 | 3823.4 | 3277.2 | 3823.4
FI | 2 | 3 | 21 | 3723.65 | 3191.7 | 3723.65
FI | 2 | 3 | 22 | 3656.1 | 3133.8 | 3656.1
FI | 2 | 3 | 23 | 3624.95 | 3107.1 | 3624.95
FI | 2 | 3 | 24 | 3595.9 | 3082.2 | 3595.9
FI | 2 | 4 | 1 | 3588.55 | 3075.9 | 3588.55
FI | 2 | 4 | 2 | 3584 | 3072 | 3584
FI | 2 | 4 | 3 | 3585.05 | 3072.9 | 3585.05
FI | 2 | 4 | 4 | 3646.3 | 3125.4 | 3646.3
FI | 2 | 4 | 5 | 3894.8 | 3338.4 | 3894.8
FI | 2 | 4 | 6 | 4002.25 | 3430.5 | 4002.25
FI | 2 | 4 | 7 | 3939.95 | 3377.1 | 3939.95
FI | 2 | 4 | 8 | 3864.7 | 3312.6 | 3864.7
FI | 2 | 4 | 9 | 3866.1 | 3313.8 | 3866.1
FI | 2 | 4 | 10 | 3859.8 | 3308.4 | 3859.8
FI | 2 | 4 | 11 | 3857 | 3306 | 3857
FI | 2 | 4 | 12 | 3854.55 | 3303.9 | 3854.55
FI | 2 | 4 | 13 | 3854.55 | 3303.9 | 3854.55
FI | 2 | 4 | 14 | 3854.55 | 3303.9 | 3854.55
FI | 2 | 4 | 15 | 3869.6 | 3316.8 | 3869.6
FI | 2 | 4 | 16 | 3875.55 | 3321.9 | 3875.55
FI | 2 | 4 | 17 | 3878.35 | 3324.3 | 3878.35
FI | 2 | 4 | 18 | 3871.35 | 3318.3 | 3871.35
FI | 2 | 4 | 19 | 3880.8 | 3326.4 | 3880.8
FI | 2 | 4 | 20 | 3879.05 | 3324.9 | 3879.05
FI | 2 | 4 | 21 | 3762.15 | 3224.7 | 3762.15
FI | 2 | 4 | 22 | 3631.95 | 3113.1 | 3631.95
FI | 2 | 4 | 23 | 3576.3 | 3065.4 | 3576.3
FI | 2 | 4 | 24 | 3547.25 | 3040.5 | 3547.25
FI | 2 | 5 | 1 | 3539.55 | 3033.9 | 3539.55
FI | 2 | 5 | 2 | 3535 | 3030 | 3535
FI | 2 | 5 | 3 | 3536.05 | 3030.9 | 3536.05
FI | 2 | 5 | 4 | 3597.65 | 3083.7 | 3597.65
FI | 2 | 5 | 5 | 3864.7 | 3312.6 | 3864.7
FI | 2 | 5 | 6 | 3994.9 | 3424.2 | 3994.9
FI | 2 | 5 | 7 | 3932.6 | 3370.8 | 3932.6
FI | 2 | 5 | 8 | 3855.6 | 3304.8 | 3855.6
FI | 2 | 5 | 9 | 3866.1 | 3313.8 | 3866.1
FI | 2 | 5 | 10 | 3859.8 | 3308.4 | 3859.8
FI | 2 | 5 | 11 | 3859.8 | 3308.4 | 3859.8
FI | 2 | 5 | 12 | 3857 | 3306 | 3857
FI | 2 | 5 | 13 | 3854.55 | 3303.9 | 3854.55
FI | 2 | 5 | 14 | 3854.55 | 3303.9 | 3854.55
FI | 2 | 5 | 15 | 3869.6 | 3316.8 | 3869.6
FI | 2 | 5 | 16 | 3878.35 | 3324.3 | 3878.35
FI | 2 | 5 | 17 | 3878.35 | 3324.3 | 3878.35
FI | 2 | 5 | 18 | 3871.35 | 3318.3 | 3871.35
FI | 2 | 5 | 19 | 3880.8 | 3326.4 | 3880.8
FI | 2 | 5 | 20 | 3881.85 | 3327.3 | 3881.85
FI | 2 | 5 | 21 | 3764.95 | 3227.1 | 3764.95
FI | 2 | 5 | 22 | 3634.75 | 3115.5 | 3634.75
FI | 2 | 5 | 23 | 3576.3 | 3065.4 | 3576.3
FI | 2 | 5 | 24 | 3547.25 | 3040.5 | 3547.25
FI | 2 | 6 | 1 | 3539.55 | 3033.9 | 3539.55
FI | 2 | 6 | 2 | 3535 | 3030 | 3535
FI | 2 | 6 | 3 | 3536.05 | 3030.9 | 3536.05
FI | 2 | 6 | 4 | 3597.65 | 3083.7 | 3597.65
FI | 2 | 6 | 5 | 3864.7 | 3312.6 | 3864.7
FI | 2 | 6 | 6 | 3988.25 | 3418.5 | 3988.25
FI | 2 | 6 | 7 | 3926.3 | 3365.4 | 3926.3
FI | 2 | 6 | 8 | 3848.95 | 3299.1 | 3848.95
FI | 2 | 6 | 9 | 3859.45 | 3308.1 | 3859.45
FI | 2 | 6 | 10 | 3859.8 | 3308.4 | 3859.8
FI | 2 | 6 | 11 | 3857 | 3306 | 3857
FI | 2 | 6 | 12 | 3854.55 | 3303.9 | 3854.55
FI | 2 | 6 | 13 | 3854.55 | 3303.9 | 3854.55
FI | 2 | 6 | 14 | 3854.55 | 3303.9 | 3854.55
FI | 2 | 6 | 15 | 3869.6 | 3316.8 | 3869.6
FI | 2 | 6 | 16 | 3875.55 | 3321.9 | 3875.55
FI | 2 | 6 | 17 | 3878.35 | 3324.3 | 3878.35
FI | 2 | 6 | 18 | 3871.35 | 3318.3 | 3871.35
FI | 2 | 6 | 19 | 3880.8 | 3326.4 | 3880.8
FI | 2 | 6 | 20 | 3881.85 | 3327.3 | 3881.85
FI | 2 | 6 | 21 | 3764.95 | 3227.1 | 3764.95
FI | 2 | 6 | 22 | 3634.75 | 3115.5 | 3634.75
FI | 2 | 6 | 23 | 3576.3 | 3065.4 | 3576.3
FI | 2 | 6 | 24 | 3547.25 | 3040.5 | 3547.25
FI | 2 | 7 | 1 | 3539.55 | 3033.9 | 3539.55
FI | 2 | 7 | 2 | 3535 | 3030 | 3535
FI | 2 | 7 | 3 | 3536.05 | 3030.9 | 3536.05
FI | 2 | 7 | 4 | 3597.65 | 3083.7 | 3597.65
FI | 2 | 7 | 5 | 3864.7 | 3312.6 | 3864.7
FI | 2 | 7 | 6 | 3988.25 | 3418.5 | 3988.25
FI | 2 | 7 | 7 | 3926.3 | 3365.4 | 3926.3
FI | 2 | 7 | 8 | 3848.95 | 3299.1 | 3848.95
FI | 2 | 7 | 9 | 3859.45 | 3308.1 | 3859.45
FI | 2 | 7 | 10 | 3857 | 3306 | 3857
FI | 2 | 7 | 11 | 3857 | 3306 | 3857
FI | 2 | 7 | 12 | 3852.1 | 3301.8 | 3852.1
FI | 2 | 7 | 13 | 3852.1 | 3301.8 | 3852.1
FI | 2 | 7 | 14 | 3852.1 | 3301.8 | 3852.1
FI | 2 | 7 | 15 | 3867.15 | 3314.7 | 3867.15
FI | 2 | 7 | 16 | 3875.55 | 3321.9 | 3875.55
FI | 2 | 7 | 17 | 3875.55 | 3321.9 | 3875.55
FI | 2 | 7 | 18 | 3871.35 | 3318.3 | 3871.35
FI | 2 | 7 | 19 | 3880.8 | 3326.4 | 3880.8
FI | 2 | 7 | 20 | 3888.15 | 3332.7 | 3888.15
FI | 2 | 7 | 21 | 3771.25 | 3232.5 | 3771.25
FI | 2 | 7 | 22 | 3677.1 | 3151.8 | 3677.1
FI | 2 | 7 | 23 | 3590.3 | 3077.4 | 3590.3
FI | 2 | 7 | 24 | 3561.25 | 3052.5 | 3561.25
FI | 2 | 8 | 1 | 3553.55 | 3045.9 | 3553.55
FI | 2 | 8 | 2 | 3549 | 3042 | 3549
FI | 2 | 8 | 3 | 3550.05 | 3042.9 | 3550.05
FI | 2 | 8 | 4 | 3628.1 | 3109.8 | 3628.1
FI | 2 | 8 | 5 | 3894.8 | 3338.4 | 3894.8
FI | 2 | 8 | 6 | 4020.45 | 3446.1 | 4020.45
FI | 2 | 8 | 7 | 3958.5 | 3393 | 3958.5
FI | 2 | 8 | 8 | 3882.9 | 3328.2 | 3882.9
FI | 2 | 8 | 9 | 3875.2 | 3321.6 | 3875.2
FI | 2 | 8 | 10 | 3875.55 | 3321.9 | 3875.55
FI | 2 | 8 | 11 | 3875.55 | 3321.9 | 3875.55
FI | 2 | 8 | 12 | 3872.75 | 3319.5 | 3872.75
FI | 2 | 8 | 13 | 3872.75 | 3319.5 | 3872.75
FI | 2 | 8 | 14 | 3872.75 | 3319.5 | 3872.75
FI | 2 | 8 | 15 | 3887.8 | 3332.4 | 3887.8
FI | 2 | 8 | 16 | 3893.75 | 3337.5 | 3893.75
FI | 2 | 8 | 17 | 3884.65 | 3329.7 | 3884.65
FI | 2 | 8 | 18 | 3878 | 3324 | 3878
FI | 2 | 8 | 19 | 3887.1 | 3331.8 | 3887.1
FI | 2 | 8 | 20 | 3881.85 | 3327.3 | 3881.85
FI | 2 | 8 | 21 | 3764.95 | 3227.1 | 3764.95
FI | 2 | 8 | 22 | 3634.75 | 3115.5 | 3634.75
FI | 2 | 8 | 23 | 3600.1 | 3085.8 | 3600.1
FI | 2 | 8 | 24 | 3560.55 | 3051.9 | 3560.55
FI | 2 | 9 | 1 | 3561.95 | 3053.1 | 3561.95
FI | 2 | 9 | 2 | 3562.65 | 3053.7 | 3562.65
FI | 2 | 9 | 3 | 3563.7 | 3054.6 | 3563.7
FI | 2 | 9 | 4 | 3558.1 | 3049.8 | 3558.1
FI | 2 | 9 | 5 | 3465.7 | 2970.6 | 3465.7
FI | 2 | 9 | 6 | 3502.8 | 3002.4 | 3502.8
FI | 2 | 9 | 7 | 3610.25 | 3094.5 | 3610.25
FI | 2 | 9 | 8 | 3647 | 3126 | 3647
FI | 2 | 9 | 9 | 3697.4 | 3169.2 | 3697.4
FI | 2 | 9 | 10 | 3688.3 | 3161.4 | 3688.3
FI | 2 | 9 | 11 | 3688.3 | 3161.4 | 3688.3
FI | 2 | 9 | 12 | 3683.4 | 3157.2 | 3683.4
FI | 2 | 9 | 13 | 3687.6 | 3160.8 | 3687.6
FI | 2 | 9 | 14 | 3709.3 | 3179.4 | 3709.3
FI | 2 | 9 | 15 | 3749.55 | 3213.9 | 3749.55
FI | 2 | 9 | 16 | 3787.7 | 3246.6 | 3787.7
FI | 2 | 9 | 17 | 3777.55 | 3237.9 | 3777.55
FI | 2 | 9 | 18 | 3773.7 | 3234.6 | 3773.7
FI | 2 | 9 | 19 | 3777.9 | 3238.2 | 3777.9
FI | 2 | 9 | 20 | 3781.05 | 3240.9 | 3781.05
FI | 2 | 9 | 21 | 3680.95 | 3155.1 | 3680.95
FI | 2 | 9 | 22 | 3621.45 | 3104.1 | 3621.45
FI | 2 | 9 | 23 | 3600.1 | 3085.8 | 3600.1
FI | 2 | 9 | 24 | 3560.55 | 3051.9 | 3560.55
FI | 2 | 10 | 1 | 3561.95 | 3053.1 | 3561.95
FI | 2 | 10 | 2 | 3562.65 | 3053.7 | 3562.65
FI | 2 | 10 | 3 | 3560.9 | 3052.2 | 3560.9
FI | 2 | 10 | 4 | 3542.7 | 3036.6 | 3542.7
FI | 2 | 10 | 5 | 3450.3 | 2957.4 | 3450.3
FI | 2 | 10 | 6 | 3477.25 | 2980.5 | 3477.25
FI | 2 | 10 | 7 | 3584.7 | 3072.6 | 3584.7
FI | 2 | 10 | 8 | 3629.5 | 3111 | 3629.5
FI | 2 | 10 | 9 | 3682.7 | 3156.6 | 3682.7
FI | 2 | 10 | 10 | 3721.2 | 3189.6 | 3721.2
FI | 2 | 10 | 11 | 3717.7 | 3186.6 | 3717.7
FI | 2 | 10 | 12 | 3714.9 | 3184.2 | 3714.9
FI | 2 | 10 | 13 | 3719.1 | 3187.8 | 3719.1
FI | 2 | 10 | 14 | 3731.35 | 3198.3 | 3731.35
FI | 2 | 10 | 15 | 3780.7 | 3240.6 | 3780.7
FI | 2 | 10 | 16 | 3818.85 | 3273.3 | 3818.85
FI | 2 | 10 | 17 | 3816.75 | 3271.5 | 3816.75
FI | 2 | 10 | 18 | 3768.1 | 3229.8 | 3768.1
FI | 2 | 10 | 19 | 3772.3 | 3233.4 | 3772.3
FI | 2 | 10 | 20 | 3775.45 | 3236.1 | 3775.45
FI | 2 | 10 | 21 | 3675.35 | 3150.3 | 3675.35
FI | 2 | 10 | 22 | 3615.85 | 3099.3 | 3615.85
FI | 2 | 10 | 23 | 3553.2 | 3045.6 | 3553.2
FI | 2 | 10 | 24 | 3524.15 | 3020.7 | 3524.15
FI | 2 | 11 | 1 | 3516.45 | 3014.1 | 3516.45
FI | 2 | 11 | 2 | 3511.9 | 3010.2 | 3511.9
FI | 2 | 11 | 3 | 3512.95 | 3011.1 | 3512.95
FI | 2 | 11 | 4 | 3574.55 | 3063.9 | 3574.55
FI | 2 | 11 | 5 | 3841.6 | 3292.8 | 3841.6
FI | 2 | 11 | 6 | 3983.35 | 3414.3 | 3983.35
FI | 2 | 11 | 7 | 3921.05 | 3360.9 | 3921.05
FI | 2 | 11 | 8 | 3844.05 | 3294.9 | 3844.05
FI | 2 | 11 | 9 | 3854.55 | 3303.9 | 3854.55
FI | 2 | 11 | 10 | 3889.2 | 3333.6 | 3889.2
FI | 2 | 11 | 11 | 3885.35 | 3330.3 | 3885.35
FI | 2 | 11 | 12 | 3883.25 | 3328.5 | 3883.25
FI | 2 | 11 | 13 | 3883.25 | 3328.5 | 3883.25
FI | 2 | 11 | 14 | 3882.55 | 3327.9 | 3882.55
FI | 2 | 11 | 15 | 3901.45 | 3344.1 | 3901.45
FI | 2 | 11 | 16 | 3907.4 | 3349.2 | 3907.4
FI | 2 | 11 | 17 | 3907.4 | 3349.2 | 3907.4
FI | 2 | 11 | 18 | 3864.35 | 3312.3 | 3864.35
FI | 2 | 11 | 19 | 3873.45 | 3320.1 | 3873.45
FI | 2 | 11 | 20 | 3876.6 | 3322.8 | 3876.6
FI | 2 | 11 | 21 | 3759.7 | 3222.6 | 3759.7
FI | 2 | 11 | 22 | 3629.5 | 3111 | 3629.5
FI | 2 | 11 | 23 | 3553.2 | 3045.6 | 3553.2
FI | 2 | 11 | 24 | 3526.6 | 3022.8 | 3526.6
FI | 2 | 12 | 1 | 3518.9 | 3016.2 | 3518.9
FI | 2 | 12 | 2 | 3532.55 | 3027.9 | 3532.55
FI | 2 | 12 | 3 | 3533.6 | 3028.8 | 3533.6
FI | 2 | 12 | 4 | 3594.85 | 3081.3 | 3594.85
FI | 2 | 12 | 5 | 3861.9 | 3310.2 | 3861.9
FI | 2 | 12 | 6 | 3985.45 | 3416.1 | 3985.45
FI | 2 | 12 | 7 | 3923.5 | 3363 | 3923.5
FI | 2 | 12 | 8 | 3846.5 | 3297 | 3846.5
FI | 2 | 12 | 9 | 3857 | 3306 | 3857
FI | 2 | 12 | 10 | 3854.9 | 3304.2 | 3854.9
FI | 2 | 12 | 11 | 3854.9 | 3304.2 | 3854.9
FI | 2 | 12 | 12 | 3852.1 | 3301.8 | 3852.1
FI | 2 | 12 | 13 | 3854.55 | 3303.9 | 3854.55
FI | 2 | 12 | 14 | 3854.55 | 3303.9 | 3854.55
FI | 2 | 12 | 15 | 3869.6 | 3316.8 | 3869.6
FI | 2 | 12 | 16 | 3878.35 | 3324.3 | 3878.35
FI | 2 | 12 | 17 | 3878.35 | 3324.3 | 3878.35
FI | 2 | 12 | 18 | 3871.35 | 3318.3 | 3871.35
FI | 2 | 12 | 19 | 3880.8 | 3326.4 | 3880.8
FI | 2 | 12 | 20 | 3879.05 | 3324.9 | 3879.05
FI | 2 | 12 | 21 | 3762.15 | 3224.7 | 3762.15
FI | 2 | 12 | 22 | 3629.5 | 3111 | 3629.5
FI | 2 | 12 | 23 | 3555.65 | 3047.7 | 3555.65
FI | 2 | 12 | 24 | 3560.55 | 3051.9 | 3560.55
FI | 2 | 13 | 1 | 3552.85 | 3045.3 | 3552.85
FI | 2 | 13 | 2 | 3548.3 | 3041.4 | 3548.3
FI | 2 | 13 | 3 | 3548.65 | 3041.7 | 3548.65
FI | 2 | 13 | 4 | 3610.95 | 3095.1 | 3610.95
FI | 2 | 13 | 5 | 3850.7 | 3300.6 | 3850.7
FI | 2 | 13 | 6 | 4029.55 | 3453.9 | 4029.55
FI | 2 | 13 | 7 | 3915.45 | 3356.1 | 3915.45
FI | 2 | 13 | 8 | 3886.75 | 3331.5 | 3886.75
FI | 2 | 13 | 9 | 3888.85 | 3333.3 | 3888.85
FI | 2 | 13 | 10 | 3889.2 | 3333.6 | 3889.2
FI | 2 | 13 | 11 | 3886.75 | 3331.5 | 3886.75
FI | 2 | 13 | 12 | 3883.95 | 3329.1 | 3883.95
FI | 2 | 13 | 13 | 3883.95 | 3329.1 | 3883.95
FI | 2 | 13 | 14 | 3883.95 | 3329.1 | 3883.95
FI | 2 | 13 | 15 | 3894.1 | 3337.8 | 3894.1
FI | 2 | 13 | 16 | 3903.9 | 3346.2 | 3903.9
FI | 2 | 13 | 17 | 3907.4 | 3349.2 | 3907.4
FI | 2 | 13 | 18 | 3900.75 | 3343.5 | 3900.75
FI | 2 | 13 | 19 | 3909.85 | 3351.3 | 3909.85
FI | 2 | 13 | 20 | 3914.75 | 3355.5 | 3914.75
FI | 2 | 13 | 21 | 3797.5 | 3255 | 3797.5
FI | 2 | 13 | 22 | 3667.65 | 3143.7 | 3667.65
FI | 2 | 13 | 23 | 3598.35 | 3084.3 | 3598.35
FI | 2 | 13 | 24 | 3567.2 | 3057.6 | 3567.2
FI | 2 | 14 | 1 | 3553.55 | 3045.9 | 3553.55
FI | 2 | 14 | 2 | 3549 | 3042 | 3549
FI | 2 | 14 | 3 | 3550.05 | 3042.9 | 3550.05
FI | 2 | 14 | 4 | 3615.85 | 3099.3 | 3615.85
FI | 2 | 14 | 5 | 3907.4 | 3349.2 | 3907.4
FI | 2 | 14 | 6 | 4029.55 | 3453.9 | 4029.55
FI | 2 | 14 | 7 | 3964.1 | 3397.8 | 3964.1
FI | 2 | 14 | 8 | 3886.75 | 3331.5 | 3886.75
FI | 2 | 14 | 9 | 3888.85 | 3333.3 | 3888.85
FI | 2 | 14 | 10 | 3889.2 | 3333.6 | 3889.2
FI | 2 | 14 | 11 | 3885.35 | 3330.3 | 3885.35
FI | 2 | 14 | 12 | 3882.9 | 3328.2 | 3882.9
FI | 2 | 14 | 13 | 3886.4 | 3331.2 | 3886.4
FI | 2 | 14 | 14 | 3886.4 | 3331.2 | 3886.4
FI | 2 | 14 | 15 | 3901.45 | 3344.1 | 3901.45
FI | 2 | 14 | 16 | 3907.4 | 3349.2 | 3907.4
FI | 2 | 14 | 17 | 3871 | 3318 | 3871
FI | 2 | 14 | 18 | 3866.45 | 3314.1 | 3866.45
FI | 2 | 14 | 19 | 3875.55 | 3321.9 | 3875.55
FI | 2 | 14 | 20 | 3879.05 | 3324.9 | 3879.05
FI | 2 | 14 | 21 | 3762.15 | 3224.7 | 3762.15
FI | 2 | 14 | 22 | 3631.95 | 3113.1 | 3631.95
FI | 2 | 14 | 23 | 3573.5 | 3063 | 3573.5
FI | 2 | 14 | 24 | 3544.45 | 3038.1 | 3544.45
FI | 2 | 15 | 1 | 3539.55 | 3033.9 | 3539.55
FI | 2 | 15 | 2 | 3535 | 3030 | 3535
FI | 2 | 15 | 3 | 3536.05 | 3030.9 | 3536.05
FI | 2 | 15 | 4 | 3597.65 | 3083.7 | 3597.65
FI | 2 | 15 | 5 | 3864.7 | 3312.6 | 3864.7
FI | 2 | 15 | 6 | 3988.25 | 3418.5 | 3988.25
FI | 2 | 15 | 7 | 3926.3 | 3365.4 | 3926.3
FI | 2 | 15 | 8 | 3848.95 | 3299.1 | 3848.95
FI | 2 | 15 | 9 | 3859.45 | 3308.1 | 3859.45
FI | 2 | 15 | 10 | 3859.8 | 3308.4 | 3859.8
FI | 2 | 15 | 11 | 3859.8 | 3308.4 | 3859.8
FI | 2 | 15 | 12 | 3854.55 | 3303.9 | 3854.55
FI | 2 | 15 | 13 | 3854.55 | 3303.9 | 3854.55
FI | 2 | 15 | 14 | 3854.55 | 3303.9 | 3854.55
FI | 2 | 15 | 15 | 3872.4 | 3319.2 | 3872.4
FI | 2 | 15 | 16 | 3878.35 | 3324.3 | 3878.35
FI | 2 | 15 | 17 | 3884.65 | 3329.7 | 3884.65
FI | 2 | 15 | 18 | 3878 | 3324 | 3878
FI | 2 | 15 | 19 | 3887.1 | 3331.8 | 3887.1
FI | 2 | 15 | 20 | 3888.15 | 3332.7 | 3888.15
FI | 2 | 15 | 21 | 3792.25 | 3250.5 | 3792.25
FI | 2 | 15 | 22 | 3677.1 | 3151.8 | 3677.1
FI | 2 | 15 | 23 | 3613.05 | 3096.9 | 3613.05
FI | 2 | 15 | 24 | 3573.85 | 3063.3 | 3573.85
FI | 2 | 16 | 1 | 3575.25 | 3064.5 | 3575.25
FI | 2 | 16 | 2 | 3592.4 | 3079.2 | 3592.4
FI | 2 | 16 | 3 | 3593.45 | 3080.1 | 3593.45
FI | 2 | 16 | 4 | 3587.5 | 3075 | 3587.5
FI | 2 | 16 | 5 | 3495.45 | 2996.1 | 3495.45
FI | 2 | 16 | 6 | 3515.75 | 3013.5 | 3515.75
FI | 2 | 16 | 7 | 3623.2 | 3105.6 | 3623.2
FI | 2 | 16 | 8 | 3662.05 | 3138.9 | 3662.05
FI | 2 | 16 | 9 | 3714.9 | 3184.2 | 3714.9
FI | 2 | 16 | 10 | 3710 | 3180 | 3710
FI | 2 | 16 | 11 | 3703.7 | 3174.6 | 3703.7
FI | 2 | 16 | 12 | 3698.45 | 3170.1 | 3698.45
FI | 2 | 16 | 13 | 3702.65 | 3173.7 | 3702.65
FI | 2 | 16 | 14 | 3712.1 | 3181.8 | 3712.1
FI | 2 | 16 | 15 | 3752.7 | 3216.6 | 3752.7
FI | 2 | 16 | 16 | 3790.85 | 3249.3 | 3790.85
FI | 2 | 16 | 17 | 3780.35 | 3240.3 | 3780.35
FI | 2 | 16 | 18 | 3773.7 | 3234.6 | 3773.7
FI | 2 | 16 | 19 | 3777.9 | 3238.2 | 3777.9
FI | 2 | 16 | 20 | 3781.05 | 3240.9 | 3781.05
FI | 2 | 16 | 21 | 3687.6 | 3160.8 | 3687.6
FI | 2 | 16 | 22 | 3628.1 | 3109.8 | 3628.1
FI | 2 | 16 | 23 | 3600.1 | 3085.8 | 3600.1
FI | 2 | 16 | 24 | 3560.55 | 3051.9 | 3560.55
FI | 2 | 17 | 1 | 3561.95 | 3053.1 | 3561.95
FI | 2 | 17 | 2 | 3562.65 | 3053.7 | 3562.65
FI | 2 | 17 | 3 | 3563.7 | 3054.6 | 3563.7
FI | 2 | 17 | 4 | 3555.3 | 3047.4 | 3555.3
FI | 2 | 17 | 5 | 3462.9 | 2968.2 | 3462.9
FI | 2 | 17 | 6 | 3500 | 3000 | 3500
FI | 2 | 17 | 7 | 3607.45 | 3092.1 | 3607.45
FI | 2 | 17 | 8 | 3644.55 | 3123.9 | 3644.55
FI | 2 | 17 | 9 | 3684.8 | 3158.4 | 3684.8
FI | 2 | 17 | 10 | 3686.2 | 3159.6 | 3686.2
FI | 2 | 17 | 11 | 3686.2 | 3159.6 | 3686.2
FI | 2 | 17 | 12 | 3718.75 | 3187.5 | 3718.75
FI | 2 | 17 | 13 | 3722.95 | 3191.1 | 3722.95
FI | 2 | 17 | 14 | 3734.85 | 3201.3 | 3734.85
FI | 2 | 17 | 15 | 3780.7 | 3240.6 | 3780.7
FI | 2 | 17 | 16 | 3818.85 | 3273.3 | 3818.85
FI | 2 | 17 | 17 | 3783.15 | 3242.7 | 3783.15
FI | 2 | 17 | 18 | 3768.1 | 3229.8 | 3768.1
FI | 2 | 17 | 19 | 3772.3 | 3233.4 | 3772.3
FI | 2 | 17 | 20 | 3775.45 | 3236.1 | 3775.45
FI | 2 | 17 | 21 | 3675.35 | 3150.3 | 3675.35
FI | 2 | 17 | 22 | 3615.85 | 3099.3 | 3615.85
FI | 2 | 17 | 23 | 3589.6 | 3076.8 | 3589.6
FI | 2 | 17 | 24 | 3560.55 | 3051.9 | 3560.55
FI | 2 | 18 | 1 | 3552.85 | 3045.3 | 3552.85
FI | 2 | 18 | 2 | 3514.35 | 3012.3 | 3514.35
FI | 2 | 18 | 3 | 3512.95 | 3011.1 | 3512.95
FI | 2 | 18 | 4 | 3574.55 | 3063.9 | 3574.55
FI | 2 | 18 | 5 | 3841.6 | 3292.8 | 3841.6
FI | 2 | 18 | 6 | 3985.45 | 3416.1 | 3985.45
FI | 2 | 18 | 7 | 3923.5 | 3363 | 3923.5
FI | 2 | 18 | 8 | 3846.5 | 3297 | 3846.5
FI | 2 | 18 | 9 | 3854.55 | 3303.9 | 3854.55
FI | 2 | 18 | 10 | 3849.3 | 3299.4 | 3849.3
FI | 2 | 18 | 11 | 3889.2 | 3333.6 | 3889.2
FI | 2 | 18 | 12 | 3886.4 | 3331.2 | 3886.4
FI | 2 | 18 | 13 | 3886.4 | 3331.2 | 3886.4
FI | 2 | 18 | 14 | 3886.4 | 3331.2 | 3886.4
FI | 2 | 18 | 15 | 3861.55 | 3309.9 | 3861.55
FI | 2 | 18 | 16 | 3873.1 | 3319.8 | 3873.1
FI | 2 | 18 | 17 | 3875.55 | 3321.9 | 3875.55
FI | 2 | 18 | 18 | 3868.9 | 3316.2 | 3868.9
FI | 2 | 18 | 19 | 3880.8 | 3326.4 | 3880.8
FI | 2 | 18 | 20 | 3881.85 | 3327.3 | 3881.85
FI | 2 | 18 | 21 | 3764.95 | 3227.1 | 3764.95
FI | 2 | 18 | 22 | 3634.75 | 3115.5 | 3634.75
FI | 2 | 18 | 23 | 3582.95 | 3071.1 | 3582.95
FI | 2 | 18 | 24 | 3553.55 | 3045.9 | 3553.55
FI | 2 | 19 | 1 | 3546.2 | 3039.6 | 3546.2
FI | 2 | 19 | 2 | 3541.65 | 3035.7 | 3541.65
FI | 2 | 19 | 3 | 3550.05 | 3042.9 | 3550.05
FI | 2 | 19 | 4 | 3604.3 | 3089.4 | 3604.3
FI | 2 | 19 | 5 | 3871 | 3318 | 3871
FI | 2 | 19 | 6 | 4002.25 | 3430.5 | 4002.25
FI | 2 | 19 | 7 | 3939.95 | 3377.1 | 3939.95
FI | 2 | 19 | 8 | 3864.7 | 3312.6 | 3864.7
FI | 2 | 19 | 9 | 3866.1 | 3313.8 | 3866.1
FI | 2 | 19 | 10 | 3866.45 | 3314.1 | 3866.45
FI | 2 | 19 | 11 | 3859.8 | 3308.4 | 3859.8
FI | 2 | 19 | 12 | 3857 | 3306 | 3857
FI | 2 | 19 | 13 | 3857 | 3306 | 3857
FI | 2 | 19 | 14 | 3857 | 3306 | 3857
FI | 2 | 19 | 15 | 3878.7 | 3324.6 | 3878.7
FI | 2 | 19 | 16 | 3893.75 | 3337.5 | 3893.75
FI | 2 | 19 | 17 | 3893.75 | 3337.5 | 3893.75
FI | 2 | 19 | 18 | 3887.1 | 3331.8 | 3887.1
FI | 2 | 19 | 19 | 3908.1 | 3349.8 | 3908.1
FI | 2 | 19 | 20 | 3909.5 | 3351 | 3909.5
FI | 2 | 19 | 21 | 3792.25 | 3250.5 | 3792.25
FI | 2 | 19 | 22 | 3677.1 | 3151.8 | 3677.1
FI | 2 | 19 | 23 | 3590.3 | 3077.4 | 3590.3
FI | 2 | 19 | 24 | 3561.25 | 3052.5 | 3561.25
FI | 2 | 20 | 1 | 3553.55 | 3045.9 | 3553.55
FI | 2 | 20 | 2 | 3549 | 3042 | 3549
FI | 2 | 20 | 3 | 3550.05 | 3042.9 | 3550.05
FI | 2 | 20 | 4 | 3628.1 | 3109.8 | 3628.1
FI | 2 | 20 | 5 | 3894.8 | 3338.4 | 3894.8
FI | 2 | 20 | 6 | 4002.25 | 3430.5 | 4002.25
FI | 2 | 20 | 7 | 3945.2 | 3381.6 | 3945.2
FI | 2 | 20 | 8 | 3869.6 | 3316.8 | 3869.6
FI | 2 | 20 | 9 | 3875.2 | 3321.6 | 3875.2
FI | 2 | 20 | 10 | 3875.55 | 3321.9 | 3875.55
FI | 2 | 20 | 11 | 3875.55 | 3321.9 | 3875.55
FI | 2 | 20 | 12 | 3872.75 | 3319.5 | 3872.75
FI | 2 | 20 | 13 | 3863.65 | 3311.7 | 3863.65
FI | 2 | 20 | 14 | 3863.65 | 3311.7 | 3863.65
FI | 2 | 20 | 15 | 3878.7 | 3324.6 | 3878.7
FI | 2 | 20 | 16 | 3893.75 | 3337.5 | 3893.75
FI | 2 | 20 | 17 | 3893.75 | 3337.5 | 3893.75
FI | 2 | 20 | 18 | 3887.1 | 3331.8 | 3887.1
FI | 2 | 20 | 19 | 3915.45 | 3356.1 | 3915.45
FI | 2 | 20 | 20 | 3916.5 | 3357 | 3916.5
FI | 2 | 20 | 21 | 3807.65 | 3263.7 | 3807.65
FI | 2 | 20 | 22 | 3690.4 | 3163.2 | 3690.4
FI | 2 | 20 | 23 | 3650.85 | 3129.3 | 3650.85
FI | 2 | 20 | 24 | 3634.75 | 3115.5 | 3634.75
FI | 2 | 21 | 1 | 3627.4 | 3109.2 | 3627.4
FI | 2 | 21 | 2 | 3622.85 | 3105.3 | 3622.85
FI | 2 | 21 | 3 | 3629.5 | 3111 | 3629.5
FI | 2 | 21 | 4 | 3717.35 | 3186.3 | 3717.35
FI | 2 | 21 | 5 | 3988.25 | 3418.5 | 3988.25
FI | 2 | 21 | 6 | 4178.65 | 3581.7 | 4178.65
FI | 2 | 21 | 7 | 4079.6 | 3496.8 | 4079.6
FI | 2 | 21 | 8 | 3950.1 | 3385.8 | 3950.1
FI | 2 | 21 | 9 | 3901.8 | 3344.4 | 3901.8
FI | 2 | 21 | 10 | 3902.15 | 3344.7 | 3902.15
FI | 2 | 21 | 11 | 3882.55 | 3327.9 | 3882.55
FI | 2 | 21 | 12 | 3879.75 | 3325.5 | 3879.75
FI | 2 | 21 | 13 | 3872.75 | 3319.5 | 3872.75
FI | 2 | 21 | 14 | 3872.75 | 3319.5 | 3872.75
FI | 2 | 21 | 15 | 3894.8 | 3338.4 | 3894.8
FI | 2 | 21 | 16 | 3901.1 | 3343.8 | 3901.1
FI | 2 | 21 | 17 | 3909.15 | 3350.7 | 3909.15
FI | 2 | 21 | 18 | 3913.7 | 3354.6 | 3913.7
FI | 2 | 21 | 19 | 3935.05 | 3372.9 | 3935.05
FI | 2 | 21 | 20 | 3936.1 | 3373.8 | 3936.1
FI | 2 | 21 | 21 | 3807.65 | 3263.7 | 3807.65
FI | 2 | 21 | 22 | 3690.4 | 3163.2 | 3690.4
FI | 2 | 21 | 23 | 3628.8 | 3110.4 | 3628.8
FI | 2 | 21 | 24 | 3599.75 | 3085.5 | 3599.75
FI | 2 | 22 | 1 | 3588.55 | 3075.9 | 3588.55
FI | 2 | 22 | 2 | 3584 | 3072 | 3584
FI | 2 | 22 | 3 | 3566.5 | 3057 | 3566.5
FI | 2 | 22 | 4 | 3628.1 | 3109.8 | 3628.1
FI | 2 | 22 | 5 | 3894.8 | 3338.4 | 3894.8
FI | 2 | 22 | 6 | 4002.25 | 3430.5 | 4002.25
FI | 2 | 22 | 7 | 3939.95 | 3377.1 | 3939.95
FI | 2 | 22 | 8 | 3864.7 | 3312.6 | 3864.7
FI | 2 | 22 | 9 | 3866.1 | 3313.8 | 3866.1
FI | 2 | 22 | 10 | 3859.8 | 3308.4 | 3859.8
FI | 2 | 22 | 11 | 3857 | 3306 | 3857
FI | 2 | 22 | 12 | 3852.1 | 3301.8 | 3852.1
FI | 2 | 22 | 13 | 3850 | 3300 | 3850
FI | 2 | 22 | 14 | 3850 | 3300 | 3850
FI | 2 | 22 | 15 | 3867.15 | 3314.7 | 3867.15
FI | 2 | 22 | 16 | 3873.1 | 3319.8 | 3873.1
FI | 2 | 22 | 17 | 3875.55 | 3321.9 | 3875.55
FI | 2 | 22 | 18 | 3868.9 | 3316.2 | 3868.9
FI | 2 | 22 | 19 | 3880.8 | 3326.4 | 3880.8
FI | 2 | 22 | 20 | 3881.85 | 3327.3 | 3881.85
FI | 2 | 22 | 21 | 3764.95 | 3227.1 | 3764.95
FI | 2 | 22 | 22 | 3634.75 | 3115.5 | 3634.75
FI | 2 | 22 | 23 | 3606.4 | 3091.2 | 3606.4
FI | 2 | 22 | 24 | 3567.2 | 3057.6 | 3567.2
FI | 2 | 23 | 1 | 3575.25 | 3064.5 | 3575.25
FI | 2 | 23 | 2 | 3569.3 | 3059.4 | 3569.3
FI | 2 | 23 | 3 | 3570.35 | 3060.3 | 3570.35
FI | 2 | 23 | 4 | 3564.4 | 3055.2 | 3564.4
FI | 2 | 23 | 5 | 3472 | 2976 | 3472
FI | 2 | 23 | 6 | 3502.8 | 3002.4 | 3502.8
FI | 2 | 23 | 7 | 3610.25 | 3094.5 | 3610.25
FI | 2 | 23 | 8 | 3647 | 3126 | 3647
FI | 2 | 23 | 9 | 3697.4 | 3169.2 | 3697.4
FI | 2 | 23 | 10 | 3688.3 | 3161.4 | 3688.3
FI | 2 | 23 | 11 | 3686.2 | 3159.6 | 3686.2
FI | 2 | 23 | 12 | 3723.3 | 3191.4 | 3723.3
FI | 2 | 23 | 13 | 3722.95 | 3191.1 | 3722.95
FI | 2 | 23 | 14 | 3734.85 | 3201.3 | 3734.85
FI | 2 | 23 | 15 | 3780.7 | 3240.6 | 3780.7
FI | 2 | 23 | 16 | 3785.25 | 3244.5 | 3785.25
FI | 2 | 23 | 17 | 3783.15 | 3242.7 | 3783.15
FI | 2 | 23 | 18 | 3768.1 | 3229.8 | 3768.1
FI | 2 | 23 | 19 | 3774.75 | 3235.5 | 3774.75
FI | 2 | 23 | 20 | 3777.55 | 3237.9 | 3777.55
FI | 2 | 23 | 21 | 3680.95 | 3155.1 | 3680.95
FI | 2 | 23 | 22 | 3621.45 | 3104.1 | 3621.45
FI | 2 | 23 | 23 | 3600.1 | 3085.8 | 3600.1
FI | 2 | 23 | 24 | 3560.55 | 3051.9 | 3560.55
FI | 2 | 24 | 1 | 3561.95 | 3053.1 | 3561.95
FI | 2 | 24 | 2 | 3569.3 | 3059.4 | 3569.3
FI | 2 | 24 | 3 | 3577 | 3066 | 3577
FI | 2 | 24 | 4 | 3571.05 | 3060.9 | 3571.05
FI | 2 | 24 | 5 | 3479 | 2982 | 3479
FI | 2 | 24 | 6 | 3515.75 | 3013.5 | 3515.75
FI | 2 | 24 | 7 | 3623.2 | 3105.6 | 3623.2
FI | 2 | 24 | 8 | 3662.05 | 3138.9 | 3662.05
FI | 2 | 24 | 9 | 3714.9 | 3184.2 | 3714.9
FI | 2 | 24 | 10 | 3717 | 3186 | 3717
FI | 2 | 24 | 11 | 3703.7 | 3174.6 | 3703.7
FI | 2 | 24 | 12 | 3700.9 | 3172.2 | 3700.9
FI | 2 | 24 | 13 | 3705.45 | 3176.1 | 3705.45
FI | 2 | 24 | 14 | 3712.1 | 3181.8 | 3712.1
FI | 2 | 24 | 15 | 3752.7 | 3216.6 | 3752.7
FI | 2 | 24 | 16 | 3797.5 | 3255 | 3797.5
FI | 2 | 24 | 17 | 3803.8 | 3260.4 | 3803.8
FI | 2 | 24 | 18 | 3804.15 | 3260.7 | 3804.15
FI | 2 | 24 | 19 | 3820.6 | 3274.8 | 3820.6
FI | 2 | 24 | 20 | 3823.4 | 3277.2 | 3823.4
FI | 2 | 24 | 21 | 3731 | 3198 | 3731
FI | 2 | 24 | 22 | 3663.8 | 3140.4 | 3663.8
FI | 2 | 24 | 23 | 3650.85 | 3129.3 | 3650.85
FI | 2 | 24 | 24 | 3634.75 | 3115.5 | 3634.75
FI | 2 | 25 | 1 | 3627.4 | 3109.2 | 3627.4
FI | 2 | 25 | 2 | 3622.85 | 3105.3 | 3622.85
FI | 2 | 25 | 3 | 3623.9 | 3106.2 | 3623.9
FI | 2 | 25 | 4 | 3699.15 | 3170.7 | 3699.15
FI | 2 | 25 | 5 | 3970.4 | 3403.2 | 3970.4
FI | 2 | 25 | 6 | 4110.75 | 3523.5 | 4110.75
FI | 2 | 25 | 7 | 3990 | 3420 | 3990
FI | 2 | 25 | 8 | 3906 | 3348 | 3906
FI | 2 | 25 | 9 | 3882.55 | 3327.9 | 3882.55
FI | 2 | 25 | 10 | 3875.55 | 3321.9 | 3875.55
FI | 2 | 25 | 11 | 3859.8 | 3308.4 | 3859.8
FI | 2 | 25 | 12 | 3852.1 | 3301.8 | 3852.1
FI | 2 | 25 | 13 | 3886.4 | 3331.2 | 3886.4
FI | 2 | 25 | 14 | 3883.95 | 3329.1 | 3883.95
FI | 2 | 25 | 15 | 3897.95 | 3341.1 | 3897.95
FI | 2 | 25 | 16 | 3871 | 3318 | 3871
FI | 2 | 25 | 17 | 3875.55 | 3321.9 | 3875.55
FI | 2 | 25 | 18 | 3878 | 3324 | 3878
FI | 2 | 25 | 19 | 3908.1 | 3349.8 | 3908.1
FI | 2 | 25 | 20 | 3909.5 | 3351 | 3909.5
FI | 2 | 25 | 21 | 3792.25 | 3250.5 | 3792.25
FI | 2 | 25 | 22 | 3677.1 | 3151.8 | 3677.1
FI | 2 | 25 | 23 | 3624.95 | 3107.1 | 3624.95
FI | 2 | 25 | 24 | 3595.9 | 3082.2 | 3595.9
FI | 2 | 26 | 1 | 3588.55 | 3075.9 | 3588.55
FI | 2 | 26 | 2 | 3570.7 | 3060.6 | 3570.7
FI | 2 | 26 | 3 | 3585.05 | 3072.9 | 3585.05
FI | 2 | 26 | 4 | 3646.3 | 3125.4 | 3646.3
FI | 2 | 26 | 5 | 3913.35 | 3354.3 | 3913.35
FI | 2 | 26 | 6 | 4007.15 | 3434.7 | 4007.15
FI | 2 | 26 | 7 | 3939.95 | 3377.1 | 3939.95
FI | 2 | 26 | 8 | 3864.7 | 3312.6 | 3864.7
FI | 2 | 26 | 9 | 3859.45 | 3308.1 | 3859.45
FI | 2 | 26 | 10 | 3854.9 | 3304.2 | 3854.9
FI | 2 | 26 | 11 | 3886.75 | 3331.5 | 3886.75
FI | 2 | 26 | 12 | 3878 | 3324 | 3878
FI | 2 | 26 | 13 | 3875.9 | 3322.2 | 3875.9
FI | 2 | 26 | 14 | 3879.4 | 3325.2 | 3879.4
FI | 2 | 26 | 15 | 3896.2 | 3339.6 | 3896.2
FI | 2 | 26 | 16 | 3898.65 | 3341.7 | 3898.65
FI | 2 | 26 | 17 | 3900.75 | 3343.5 | 3900.75
FI | 2 | 26 | 18 | 3897.25 | 3340.5 | 3897.25
FI | 2 | 26 | 19 | 3911.6 | 3352.8 | 3911.6
FI | 2 | 26 | 20 | 3916.15 | 3356.7 | 3916.15
FI | 2 | 26 | 21 | 3799.6 | 3256.8 | 3799.6
FI | 2 | 26 | 22 | 3663.45 | 3140.1 | 3663.45
FI | 2 | 26 | 23 | 3598.35 | 3084.3 | 3598.35
FI | 2 | 26 | 24 | 3559.85 | 3051.3 | 3559.85
FI | 2 | 27 | 1 | 3552.85 | 3045.3 | 3552.85
FI | 2 | 27 | 2 | 3548.3 | 3041.4 | 3548.3
FI | 2 | 27 | 3 | 3512.95 | 3011.1 | 3512.95
FI | 2 | 27 | 4 | 3594.85 | 3081.3 | 3594.85
FI | 2 | 27 | 5 | 3861.9 | 3310.2 | 3861.9
FI | 2 | 27 | 6 | 3988.25 | 3418.5 | 3988.25
FI | 2 | 27 | 7 | 3926.3 | 3365.4 | 3926.3
FI | 2 | 27 | 8 | 3844.05 | 3294.9 | 3844.05
FI | 2 | 27 | 9 | 3880.45 | 3326.1 | 3880.45
FI | 2 | 27 | 10 | 3881.85 | 3327.3 | 3881.85
FI | 2 | 27 | 11 | 3882.2 | 3327.6 | 3882.2
FI | 2 | 27 | 12 | 3861.9 | 3310.2 | 3861.9
FI | 2 | 27 | 13 | 3857 | 3306 | 3857
FI | 2 | 27 | 14 | 3855.25 | 3304.5 | 3855.25
FI | 2 | 27 | 15 | 3871.7 | 3318.6 | 3871.7
FI | 2 | 27 | 16 | 3899.35 | 3342.3 | 3899.35
FI | 2 | 27 | 17 | 3907.05 | 3348.9 | 3907.05
FI | 2 | 27 | 18 | 3907.05 | 3348.9 | 3907.05
FI | 2 | 27 | 19 | 3917.9 | 3358.2 | 3917.9
FI | 2 | 27 | 20 | 3907.4 | 3349.2 | 3907.4
FI | 2 | 27 | 21 | 3792.6 | 3250.8 | 3792.6
FI | 2 | 27 | 22 | 3650.85 | 3129.3 | 3650.85
FI | 2 | 27 | 23 | 3596.95 | 3083.1 | 3596.95
FI | 2 | 27 | 24 | 3559.15 | 3050.7 | 3559.15
FI | 2 | 28 | 1 | 3544.45 | 3038.1 | 3544.45
FI | 2 | 28 | 2 | 3539.9 | 3034.2 | 3539.9
FI | 2 | 28 | 3 | 3543.05 | 3036.9 | 3543.05
FI | 2 | 28 | 4 | 3582.6 | 3070.8 | 3582.6
FI | 2 | 28 | 5 | 3867.15 | 3314.7 | 3867.15
FI | 2 | 28 | 6 | 3998.05 | 3426.9 | 3998.05
FI | 2 | 28 | 7 | 3928.75 | 3367.5 | 3928.75
FI | 2 | 28 | 8 | 3867.15 | 3314.7 | 3867.15
FI | 2 | 28 | 9 | 3883.6 | 3328.8 | 3883.6
FI | 2 | 28 | 10 | 3871 | 3318 | 3871
FI | 2 | 28 | 11 | 3863.65 | 3311.7 | 3863.65
FI | 2 | 28 | 12 | 3861.9 | 3310.2 | 3861.9
FI | 2 | 28 | 13 | 3868.2 | 3315.6 | 3868.2
FI | 2 | 28 | 14 | 3879.4 | 3325.2 | 3879.4
FI | 2 | 28 | 15 | 3894.1 | 3337.8 | 3894.1
FI | 2 | 28 | 16 | 3907.05 | 3348.9 | 3907.05
FI | 2 | 28 | 17 | 3906 | 3348 | 3906
FI | 2 | 28 | 18 | 3907.05 | 3348.9 | 3907.05
FI | 2 | 28 | 19 | 3914.4 | 3355.2 | 3914.4
FI | 2 | 28 | 20 | 3920.7 | 3360.6 | 3920.7
FI | 2 | 28 | 21 | 3790.5 | 3249 | 3790.5
FI | 2 | 28 | 22 | 3650.85 | 3129.3 | 3650.85
FI | 2 | 28 | 23 | 3689.35 | 3162.3 | 3689.35
FI | 2 | 28 | 24 | 3651.2 | 3129.6 | 3651.2
FI | 3 | 1 | 1 | 3628.45 | 3110.1 | 3628.45
FI | 3 | 1 | 2 | 3624.25 | 3106.5 | 3624.25
FI | 3 | 1 | 3 | 3624.95 | 3107.1 | 3624.95
FI | 3 | 1 | 4 | 3692.85 | 3165.3 | 3692.85
FI | 3 | 1 | 5 | 3964.1 | 3397.8 | 3964.1
FI | 3 | 1 | 6 | 4156.95 | 3563.1 | 4156.95
FI | 3 | 1 | 7 | 4282.25 | 3670.5 | 4282.25
FI | 3 | 1 | 8 | 4232.55 | 3627.9 | 4232.55
FI | 3 | 1 | 9 | 4194.75 | 3595.5 | 4194.75
FI | 3 | 1 | 10 | 4195.1 | 3595.8 | 4195.1
FI | 3 | 1 | 11 | 4187.4 | 3589.2 | 4187.4
FI | 3 | 1 | 12 | 4184.6 | 3586.8 | 4184.6
FI | 3 | 1 | 13 | 4190.55 | 3591.9 | 4190.55
FI | 3 | 1 | 14 | 4195.8 | 3596.4 | 4195.8
FI | 3 | 1 | 15 | 4262.65 | 3653.7 | 4262.65
FI | 3 | 1 | 16 | 4377.1 | 3751.8 | 4377.1
FI | 3 | 1 | 17 | 4418.05 | 3786.9 | 4418.05
FI | 3 | 1 | 18 | 4450.25 | 3814.5 | 4450.25
FI | 3 | 1 | 19 | 4403.35 | 3774.3 | 4403.35
FI | 3 | 1 | 20 | 4247.95 | 3641.1 | 4247.95
FI | 3 | 1 | 21 | 4128.6 | 3538.8 | 4128.6
FI | 3 | 1 | 22 | 3957.8 | 3392.4 | 3957.8
FI | 3 | 1 | 23 | 3871 | 3318 | 3871
FI | 3 | 1 | 24 | 3885 | 3330 | 3885
FI | 3 | 2 | 1 | 3896.9 | 3340.2 | 3896.9
FI | 3 | 2 | 2 | 3897.95 | 3341.1 | 3897.95
FI | 3 | 2 | 3 | 3927.35 | 3366.3 | 3927.35
FI | 3 | 2 | 4 | 3967.6 | 3400.8 | 3967.6
FI | 3 | 2 | 5 | 3858.75 | 3307.5 | 3858.75
FI | 3 | 2 | 6 | 3871.35 | 3318.3 | 3871.35
FI | 3 | 2 | 7 | 4055.8 | 3476.4 | 4055.8
FI | 3 | 2 | 8 | 4130.7 | 3540.6 | 4130.7
FI | 3 | 2 | 9 | 4083.45 | 3500.1 | 4083.45
FI | 3 | 2 | 10 | 4058.95 | 3479.1 | 4058.95
FI | 3 | 2 | 11 | 4024.65 | 3449.7 | 4024.65
FI | 3 | 2 | 12 | 4013.8 | 3440.4 | 4013.8
FI | 3 | 2 | 13 | 4018 | 3444 | 4018
FI | 3 | 2 | 14 | 4020.1 | 3445.8 | 4020.1
FI | 3 | 2 | 15 | 4085.9 | 3502.2 | 4085.9
FI | 3 | 2 | 16 | 4180.05 | 3582.9 | 4180.05
FI | 3 | 2 | 17 | 4177.95 | 3581.1 | 4177.95
FI | 3 | 2 | 18 | 4171.3 | 3575.4 | 4171.3
FI | 3 | 2 | 19 | 4121.95 | 3533.1 | 4121.95
FI | 3 | 2 | 20 | 4054.75 | 3475.5 | 4054.75
FI | 3 | 2 | 21 | 3974.95 | 3407.1 | 3974.95
FI | 3 | 2 | 22 | 3871.35 | 3318.3 | 3871.35
FI | 3 | 2 | 23 | 3858.05 | 3306.9 | 3858.05
FI | 3 | 2 | 24 | 3822.35 | 3276.3 | 3822.35
FI | 3 | 3 | 1 | 3811.85 | 3267.3 | 3811.85
FI | 3 | 3 | 2 | 3825.5 | 3279 | 3825.5
FI | 3 | 3 | 3 | 3847.9 | 3298.2 | 3847.9
FI | 3 | 3 | 4 | 3872.75 | 3319.5 | 3872.75
FI | 3 | 3 | 5 | 3774.05 | 3234.9 | 3774.05
FI | 3 | 3 | 6 | 3812.55 | 3267.9 | 3812.55
FI | 3 | 3 | 7 | 3990.35 | 3420.3 | 3990.35
FI | 3 | 3 | 8 | 4077.15 | 3494.7 | 4077.15
FI | 3 | 3 | 9 | 4043.2 | 3465.6 | 4043.2
FI | 3 | 3 | 10 | 4032.7 | 3456.6 | 4032.7
FI | 3 | 3 | 11 | 4016.25 | 3442.5 | 4016.25
FI | 3 | 3 | 12 | 3990.35 | 3420.3 | 3990.35
FI | 3 | 3 | 13 | 3958.15 | 3392.7 | 3958.15
FI | 3 | 3 | 14 | 3967.6 | 3400.8 | 3967.6
FI | 3 | 3 | 15 | 4054.05 | 3474.9 | 4054.05
FI | 3 | 3 | 16 | 4169.2 | 3573.6 | 4169.2
FI | 3 | 3 | 17 | 4182.85 | 3585.3 | 4182.85
FI | 3 | 3 | 18 | 4183.9 | 3586.2 | 4183.9
FI | 3 | 3 | 19 | 4156.25 | 3562.5 | 4156.25
FI | 3 | 3 | 20 | 4139.8 | 3548.4 | 4139.8
FI | 3 | 3 | 21 | 4058.25 | 3478.5 | 4058.25
FI | 3 | 3 | 22 | 3930.15 | 3368.7 | 3930.15
FI | 3 | 3 | 23 | 3945.9 | 3382.2 | 3945.9
FI | 3 | 3 | 24 | 3933.65 | 3371.7 | 3933.65
FI | 3 | 4 | 1 | 3922.45 | 3362.1 | 3922.45
FI | 3 | 4 | 2 | 3924.2 | 3363.6 | 3924.2
FI | 3 | 4 | 3 | 3938.55 | 3375.9 | 3938.55
FI | 3 | 4 | 4 | 4064.55 | 3483.9 | 4064.55
FI | 3 | 4 | 5 | 4344.9 | 3724.2 | 4344.9
FI | 3 | 4 | 6 | 4508.35 | 3864.3 | 4508.35
FI | 3 | 4 | 7 | 4568.9 | 3916.2 | 4568.9
FI | 3 | 4 | 8 | 4480 | 3840 | 4480
FI | 3 | 4 | 9 | 4336.5 | 3717 | 4336.5
FI | 3 | 4 | 10 | 4315.85 | 3699.3 | 4315.85
FI | 3 | 4 | 11 | 4289.95 | 3677.1 | 4289.95
FI | 3 | 4 | 12 | 4278.4 | 3667.2 | 4278.4
FI | 3 | 4 | 13 | 4255.3 | 3647.4 | 4255.3
FI | 3 | 4 | 14 | 4247.6 | 3640.8 | 4247.6
FI | 3 | 4 | 15 | 4300.8 | 3686.4 | 4300.8
FI | 3 | 4 | 16 | 4468.45 | 3830.1 | 4468.45
FI | 3 | 4 | 17 | 4468.45 | 3830.1 | 4468.45
FI | 3 | 4 | 18 | 4460.05 | 3822.9 | 4460.05
FI | 3 | 4 | 19 | 4408.95 | 3779.1 | 4408.95
FI | 3 | 4 | 20 | 4247.95 | 3641.1 | 4247.95
FI | 3 | 4 | 21 | 4110.4 | 3523.2 | 4110.4
FI | 3 | 4 | 22 | 3937.5 | 3375 | 3937.5
FI | 3 | 4 | 23 | 3843 | 3294 | 3843
FI | 3 | 4 | 24 | 3811.5 | 3267 | 3811.5
FI | 3 | 5 | 1 | 3796.1 | 3253.8 | 3796.1
FI | 3 | 5 | 2 | 3791.9 | 3250.2 | 3791.9
FI | 3 | 5 | 3 | 3802.75 | 3259.5 | 3802.75
FI | 3 | 5 | 4 | 3890.25 | 3334.5 | 3890.25
FI | 3 | 5 | 5 | 4163.6 | 3568.8 | 4163.6
FI | 3 | 5 | 6 | 4294.15 | 3680.7 | 4294.15
FI | 3 | 5 | 7 | 4419.45 | 3788.1 | 4419.45
FI | 3 | 5 | 8 | 4347.7 | 3726.6 | 4347.7
FI | 3 | 5 | 9 | 4208.75 | 3607.5 | 4208.75
FI | 3 | 5 | 10 | 4202.45 | 3602.1 | 4202.45
FI | 3 | 5 | 11 | 4194.75 | 3595.5 | 4194.75
FI | 3 | 5 | 12 | 4191.95 | 3593.1 | 4191.95
FI | 3 | 5 | 13 | 4191.95 | 3593.1 | 4191.95
FI | 3 | 5 | 14 | 4195.8 | 3596.4 | 4195.8
FI | 3 | 5 | 15 | 4262.65 | 3653.7 | 4262.65
FI | 3 | 5 | 16 | 4377.1 | 3751.8 | 4377.1
FI | 3 | 5 | 17 | 4377.1 | 3751.8 | 4377.1
FI | 3 | 5 | 18 | 4370.45 | 3746.1 | 4370.45
FI | 3 | 5 | 19 | 4334.75 | 3715.5 | 4334.75
FI | 3 | 5 | 20 | 4170.6 | 3574.8 | 4170.6
FI | 3 | 5 | 21 | 4032.7 | 3456.6 | 4032.7
FI | 3 | 5 | 22 | 3889.55 | 3333.9 | 3889.55
FI | 3 | 5 | 23 | 3734.15 | 3200.7 | 3734.15
FI | 3 | 5 | 24 | 3696.35 | 3168.3 | 3696.35
FI | 3 | 6 | 1 | 3689.35 | 3162.3 | 3689.35
FI | 3 | 6 | 2 | 3684.8 | 3158.4 | 3684.8
FI | 3 | 6 | 3 | 3686.2 | 3159.6 | 3686.2
FI | 3 | 6 | 4 | 3758.3 | 3221.4 | 3758.3
FI | 3 | 6 | 5 | 4026.75 | 3451.5 | 4026.75
FI | 3 | 6 | 6 | 4232.2 | 3627.6 | 4232.2
FI | 3 | 6 | 7 | 4357.85 | 3735.3 | 4357.85
FI | 3 | 6 | 8 | 4295.55 | 3681.9 | 4295.55
FI | 3 | 6 | 9 | 4200.7 | 3600.6 | 4200.7
FI | 3 | 6 | 10 | 4195.1 | 3595.8 | 4195.1
FI | 3 | 6 | 11 | 4169.9 | 3574.2 | 4169.9
FI | 3 | 6 | 12 | 4163.95 | 3569.1 | 4163.95
FI | 3 | 6 | 13 | 4159.75 | 3565.5 | 4159.75
FI | 3 | 6 | 14 | 4164.65 | 3569.7 | 4164.65
FI | 3 | 6 | 15 | 4232.2 | 3627.6 | 4232.2
FI | 3 | 6 | 16 | 4354 | 3732 | 4354
FI | 3 | 6 | 17 | 4357.15 | 3734.7 | 4357.15
FI | 3 | 6 | 18 | 4368 | 3744 | 4368
FI | 3 | 6 | 19 | 4334.75 | 3715.5 | 4334.75
FI | 3 | 6 | 20 | 4187.4 | 3589.2 | 4187.4
FI | 3 | 6 | 21 | 4070.85 | 3489.3 | 4070.85
FI | 3 | 6 | 22 | 3922.8 | 3362.4 | 3922.8
FI | 3 | 6 | 23 | 3843 | 3294 | 3843
FI | 3 | 6 | 24 | 3835.65 | 3287.7 | 3835.65
FI | 3 | 7 | 1 | 3820.25 | 3274.5 | 3820.25
FI | 3 | 7 | 2 | 3815.7 | 3270.6 | 3815.7
FI | 3 | 7 | 3 | 3838.1 | 3289.8 | 3838.1
FI | 3 | 7 | 4 | 3939.25 | 3376.5 | 3939.25
FI | 3 | 7 | 5 | 4209.1 | 3607.8 | 4209.1
FI | 3 | 7 | 6 | 4404.75 | 3775.5 | 4404.75
FI | 3 | 7 | 7 | 4477.9 | 3838.2 | 4477.9
FI | 3 | 7 | 8 | 4420.15 | 3788.7 | 4420.15
FI | 3 | 7 | 9 | 4217.85 | 3615.3 | 4217.85
FI | 3 | 7 | 10 | 4208.75 | 3607.5 | 4208.75
FI | 3 | 7 | 11 | 4194.75 | 3595.5 | 4194.75
FI | 3 | 7 | 12 | 4191.95 | 3593.1 | 4191.95
FI | 3 | 7 | 13 | 4191.95 | 3593.1 | 4191.95
FI | 3 | 7 | 14 | 4195.8 | 3596.4 | 4195.8
FI | 3 | 7 | 15 | 4262.65 | 3653.7 | 4262.65
FI | 3 | 7 | 16 | 4441.5 | 3807 | 4441.5
FI | 3 | 7 | 17 | 4456.9 | 3820.2 | 4456.9
FI | 3 | 7 | 18 | 4472.3 | 3833.4 | 4472.3
FI | 3 | 7 | 19 | 4419.45 | 3788.1 | 4419.45
FI | 3 | 7 | 20 | 4264.75 | 3655.5 | 4264.75
FI | 3 | 7 | 21 | 4139.8 | 3548.4 | 4139.8
FI | 3 | 7 | 22 | 3984.4 | 3415.2 | 3984.4
FI | 3 | 7 | 23 | 3920 | 3360 | 3920
FI | 3 | 7 | 24 | 3921.4 | 3361.2 | 3921.4
FI | 3 | 8 | 1 | 3910.2 | 3351.6 | 3910.2
FI | 3 | 8 | 2 | 3923.5 | 3363 | 3923.5
FI | 3 | 8 | 3 | 3935.75 | 3373.5 | 3935.75
FI | 3 | 8 | 4 | 4057.9 | 3478.2 | 4057.9
FI | 3 | 8 | 5 | 4338.25 | 3718.5 | 4338.25
FI | 3 | 8 | 6 | 4498.9 | 3856.2 | 4498.9
FI | 3 | 8 | 7 | 4544.4 | 3895.2 | 4544.4
FI | 3 | 8 | 8 | 4455.15 | 3818.7 | 4455.15
FI | 3 | 8 | 9 | 4288.9 | 3676.2 | 4288.9
FI | 3 | 8 | 10 | 4217.85 | 3615.3 | 4217.85
FI | 3 | 8 | 11 | 4194.75 | 3595.5 | 4194.75
FI | 3 | 8 | 12 | 4191.95 | 3593.1 | 4191.95
FI | 3 | 8 | 13 | 4191.95 | 3593.1 | 4191.95
FI | 3 | 8 | 14 | 4195.8 | 3596.4 | 4195.8
FI | 3 | 8 | 15 | 4273.85 | 3663.3 | 4273.85
FI | 3 | 8 | 16 | 4447.8 | 3812.4 | 4447.8
FI | 3 | 8 | 17 | 4456.9 | 3820.2 | 4456.9
FI | 3 | 8 | 18 | 4472.65 | 3833.7 | 4472.65
FI | 3 | 8 | 19 | 4419.45 | 3788.1 | 4419.45
FI | 3 | 8 | 20 | 4253.55 | 3645.9 | 4253.55
FI | 3 | 8 | 21 | 4139.8 | 3548.4 | 4139.8
FI | 3 | 8 | 22 | 3957.8 | 3392.4 | 3957.8
FI | 3 | 8 | 23 | 3886.05 | 3330.9 | 3886.05
FI | 3 | 8 | 24 | 3874.85 | 3321.3 | 3874.85
FI | 3 | 9 | 1 | 3888.15 | 3332.7 | 3888.15
FI | 3 | 9 | 2 | 3897.95 | 3341.1 | 3897.95
FI | 3 | 9 | 3 | 3909.15 | 3350.7 | 3909.15
FI | 3 | 9 | 4 | 3930.15 | 3368.7 | 3930.15
FI | 3 | 9 | 5 | 3852.8 | 3302.4 | 3852.8
FI | 3 | 9 | 6 | 3871.35 | 3318.3 | 3871.35
FI | 3 | 9 | 7 | 4049.15 | 3470.7 | 4049.15
FI | 3 | 9 | 8 | 4096.05 | 3510.9 | 4096.05
FI | 3 | 9 | 9 | 4076.45 | 3494.1 | 4076.45
FI | 3 | 9 | 10 | 4046.7 | 3468.6 | 4046.7
FI | 3 | 9 | 11 | 4016.25 | 3442.5 | 4016.25
FI | 3 | 9 | 12 | 3990.35 | 3420.3 | 3990.35
FI | 3 | 9 | 13 | 3958.15 | 3392.7 | 3958.15
FI | 3 | 9 | 14 | 3967.6 | 3400.8 | 3967.6
FI | 3 | 9 | 15 | 4078.55 | 3495.9 | 4078.55
FI | 3 | 9 | 16 | 4185.3 | 3587.4 | 4185.3
FI | 3 | 9 | 17 | 4190.55 | 3591.9 | 4190.55
FI | 3 | 9 | 18 | 4249.35 | 3642.3 | 4249.35
FI | 3 | 9 | 19 | 4212.6 | 3610.8 | 4212.6
FI | 3 | 9 | 20 | 4139.8 | 3548.4 | 4139.8
FI | 3 | 9 | 21 | 4058.25 | 3478.5 | 4058.25
FI | 3 | 9 | 22 | 3930.15 | 3368.7 | 3930.15
FI | 3 | 9 | 23 | 3942.4 | 3379.2 | 3942.4
FI | 3 | 9 | 24 | 3925.6 | 3364.8 | 3925.6
FI | 3 | 10 | 1 | 3919.3 | 3359.4 | 3919.3
FI | 3 | 10 | 2 | 3920.35 | 3360.3 | 3920.35
FI | 3 | 10 | 3 | 3934.35 | 3372.3 | 3934.35
FI | 3 | 10 | 4 | 3971.8 | 3404.4 | 3971.8
FI | 3 | 10 | 5 | 3865.4 | 3313.2 | 3865.4
FI | 3 | 10 | 6 | 3878 | 3324 | 3878
FI | 3 | 10 | 7 | 4055.8 | 3476.4 | 4055.8
FI | 3 | 10 | 8 | 4137.35 | 3546.3 | 4137.35
FI | 3 | 10 | 9 | 4086.6 | 3502.8 | 4086.6
FI | 3 | 10 | 10 | 4082.4 | 3499.2 | 4082.4
FI | 3 | 10 | 11 | 4039 | 3462 | 4039
FI | 3 | 10 | 12 | 4022.2 | 3447.6 | 4022.2
FI | 3 | 10 | 13 | 4018 | 3444 | 4018
FI | 3 | 10 | 14 | 4027.45 | 3452.1 | 4027.45
FI | 3 | 10 | 15 | 4085.9 | 3502.2 | 4085.9
FI | 3 | 10 | 16 | 4185.3 | 3587.4 | 4185.3
FI | 3 | 10 | 17 | 4190.55 | 3591.9 | 4190.55
FI | 3 | 10 | 18 | 4249.35 | 3642.3 | 4249.35
FI | 3 | 10 | 19 | 4212.6 | 3610.8 | 4212.6
FI | 3 | 10 | 20 | 4139.8 | 3548.4 | 4139.8
FI | 3 | 10 | 21 | 4054.4 | 3475.2 | 4054.4
FI | 3 | 10 | 22 | 3922.8 | 3362.4 | 3922.8
FI | 3 | 10 | 23 | 3932.95 | 3371.1 | 3932.95
FI | 3 | 10 | 24 | 3921.4 | 3361.2 | 3921.4
FI | 3 | 11 | 1 | 3910.2 | 3351.6 | 3910.2
FI | 3 | 11 | 2 | 3899 | 3342 | 3899
FI | 3 | 11 | 3 | 3899.35 | 3342.3 | 3899.35
FI | 3 | 11 | 4 | 3969.7 | 3402.6 | 3969.7
FI | 3 | 11 | 5 | 4223.8 | 3620.4 | 4223.8
FI | 3 | 11 | 6 | 4404.75 | 3775.5 | 4404.75
FI | 3 | 11 | 7 | 4483.15 | 3842.7 | 4483.15
FI | 3 | 11 | 8 | 4428.55 | 3795.9 | 4428.55
FI | 3 | 11 | 9 | 4253.9 | 3646.2 | 4253.9
FI | 3 | 11 | 10 | 4217.85 | 3615.3 | 4217.85
FI | 3 | 11 | 11 | 4201.05 | 3600.9 | 4201.05
FI | 3 | 11 | 12 | 4191.95 | 3593.1 | 4191.95
FI | 3 | 11 | 13 | 4191.95 | 3593.1 | 4191.95
FI | 3 | 11 | 14 | 4195.8 | 3596.4 | 4195.8
FI | 3 | 11 | 15 | 4262.65 | 3653.7 | 4262.65
FI | 3 | 11 | 16 | 4447.8 | 3812.4 | 4447.8
FI | 3 | 11 | 17 | 4456.9 | 3820.2 | 4456.9
FI | 3 | 11 | 18 | 4477.9 | 3838.2 | 4477.9
FI | 3 | 11 | 19 | 4430.65 | 3797.7 | 4430.65
FI | 3 | 11 | 20 | 4264.75 | 3655.5 | 4264.75
FI | 3 | 11 | 21 | 4181.1 | 3583.8 | 4181.1
FI | 3 | 11 | 22 | 3995.25 | 3424.5 | 3995.25
FI | 3 | 11 | 23 | 3932.95 | 3371.1 | 3932.95
FI | 3 | 11 | 24 | 3921.4 | 3361.2 | 3921.4
FI | 3 | 12 | 1 | 3906.7 | 3348.6 | 3906.7
FI | 3 | 12 | 2 | 3908.45 | 3350.1 | 3908.45
FI | 3 | 12 | 3 | 3919.65 | 3359.7 | 3919.65
FI | 3 | 12 | 4 | 4036.9 | 3460.2 | 4036.9
FI | 3 | 12 | 5 | 4317.25 | 3700.5 | 4317.25
FI | 3 | 12 | 6 | 4480.7 | 3840.6 | 4480.7
FI | 3 | 12 | 7 | 4543.7 | 3894.6 | 4543.7
FI | 3 | 12 | 8 | 4447.1 | 3811.8 | 4447.1
FI | 3 | 12 | 9 | 4288.9 | 3676.2 | 4288.9
FI | 3 | 12 | 10 | 4217.85 | 3615.3 | 4217.85
FI | 3 | 12 | 11 | 4194.75 | 3595.5 | 4194.75
FI | 3 | 12 | 12 | 4191.95 | 3593.1 | 4191.95
FI | 3 | 12 | 13 | 4191.95 | 3593.1 | 4191.95
FI | 3 | 12 | 14 | 4195.8 | 3596.4 | 4195.8
FI | 3 | 12 | 15 | 4262.65 | 3653.7 | 4262.65
FI | 3 | 12 | 16 | 4406.85 | 3777.3 | 4406.85
FI | 3 | 12 | 17 | 4447.8 | 3812.4 | 4447.8
FI | 3 | 12 | 18 | 4450.25 | 3814.5 | 4450.25
FI | 3 | 12 | 19 | 4403.35 | 3774.3 | 4403.35
FI | 3 | 12 | 20 | 4208.75 | 3607.5 | 4208.75
FI | 3 | 12 | 21 | 4070.85 | 3489.3 | 4070.85
FI | 3 | 12 | 22 | 3931.9 | 3370.2 | 3931.9
FI | 3 | 12 | 23 | 3834.6 | 3286.8 | 3834.6
FI | 3 | 12 | 24 | 3811.5 | 3267 | 3811.5
FI | 3 | 13 | 1 | 3796.1 | 3253.8 | 3796.1
FI | 3 | 13 | 2 | 3791.9 | 3250.2 | 3791.9
FI | 3 | 13 | 3 | 3803.1 | 3259.8 | 3803.1
FI | 3 | 13 | 4 | 3914.4 | 3355.2 | 3914.4
FI | 3 | 13 | 5 | 4184.25 | 3586.5 | 4184.25
FI | 3 | 13 | 6 | 4407.2 | 3777.6 | 4407.2
FI | 3 | 13 | 7 | 4483.15 | 3842.7 | 4483.15
FI | 3 | 13 | 8 | 4429.25 | 3796.5 | 4429.25
FI | 3 | 13 | 9 | 4297.3 | 3683.4 | 4297.3
FI | 3 | 13 | 10 | 4289.25 | 3676.5 | 4289.25
FI | 3 | 13 | 11 | 4281.2 | 3669.6 | 4281.2
FI | 3 | 13 | 12 | 4243.75 | 3637.5 | 4243.75
FI | 3 | 13 | 13 | 4255.3 | 3647.4 | 4255.3
FI | 3 | 13 | 14 | 4282.6 | 3670.8 | 4282.6
FI | 3 | 13 | 15 | 4332.65 | 3713.7 | 4332.65
FI | 3 | 13 | 16 | 4484.2 | 3843.6 | 4484.2
FI | 3 | 13 | 17 | 4498.2 | 3855.6 | 4498.2
FI | 3 | 13 | 18 | 4534.95 | 3887.1 | 4534.95
FI | 3 | 13 | 19 | 4496.45 | 3854.1 | 4496.45
FI | 3 | 13 | 20 | 4330.55 | 3711.9 | 4330.55
FI | 3 | 13 | 21 | 4204.55 | 3603.9 | 4204.55
FI | 3 | 13 | 22 | 4003.65 | 3431.7 | 4003.65
FI | 3 | 13 | 23 | 3945.9 | 3382.2 | 3945.9
FI | 3 | 13 | 24 | 3933.65 | 3371.7 | 3933.65
FI | 3 | 14 | 1 | 3922.45 | 3362.1 | 3922.45
FI | 3 | 14 | 2 | 3924.2 | 3363.6 | 3924.2
FI | 3 | 14 | 3 | 3938.55 | 3375.9 | 3938.55
FI | 3 | 14 | 4 | 4064.55 | 3483.9 | 4064.55
FI | 3 | 14 | 5 | 4344.9 | 3724.2 | 4344.9
FI | 3 | 14 | 6 | 4508.35 | 3864.3 | 4508.35
FI | 3 | 14 | 7 | 4568.9 | 3916.2 | 4568.9
FI | 3 | 14 | 8 | 4480 | 3840 | 4480
FI | 3 | 14 | 9 | 4326.7 | 3708.6 | 4326.7
FI | 3 | 14 | 10 | 4311.65 | 3695.7 | 4311.65
FI | 3 | 14 | 11 | 4265.1 | 3655.8 | 4265.1
FI | 3 | 14 | 12 | 4207.35 | 3606.3 | 4207.35
FI | 3 | 14 | 13 | 4207.35 | 3606.3 | 4207.35
FI | 3 | 14 | 14 | 4211.55 | 3609.9 | 4211.55
FI | 3 | 14 | 15 | 4289.25 | 3676.5 | 4289.25
FI | 3 | 14 | 16 | 4468.45 | 3830.1 | 4468.45
FI | 3 | 14 | 17 | 4479.3 | 3839.4 | 4479.3
FI | 3 | 14 | 18 | 4491.55 | 3849.9 | 4491.55
FI | 3 | 14 | 19 | 4430.65 | 3797.7 | 4430.65
FI | 3 | 14 | 20 | 4310.6 | 3694.8 | 4310.6
FI | 3 | 14 | 21 | 4201.05 | 3600.9 | 4201.05
FI | 3 | 14 | 22 | 4003.65 | 3431.7 | 4003.65
FI | 3 | 14 | 23 | 3944.5 | 3381 | 3944.5
FI | 3 | 14 | 24 | 3933.65 | 3371.7 | 3933.65
FI | 3 | 15 | 1 | 3919.65 | 3359.7 | 3919.65
FI | 3 | 15 | 2 | 3921.75 | 3361.5 | 3921.75
FI | 3 | 15 | 3 | 3938.55 | 3375.9 | 3938.55
FI | 3 | 15 | 4 | 4064.55 | 3483.9 | 4064.55
FI | 3 | 15 | 5 | 4344.9 | 3724.2 | 4344.9
FI | 3 | 15 | 6 | 4501.7 | 3858.6 | 4501.7
FI | 3 | 15 | 7 | 4568.9 | 3916.2 | 4568.9
FI | 3 | 15 | 8 | 4480 | 3840 | 4480
FI | 3 | 15 | 9 | 4315.85 | 3699.3 | 4315.85
FI | 3 | 15 | 10 | 4289.25 | 3676.5 | 4289.25
FI | 3 | 15 | 11 | 4210.15 | 3608.7 | 4210.15
FI | 3 | 15 | 12 | 4191.95 | 3593.1 | 4191.95
FI | 3 | 15 | 13 | 4191.95 | 3593.1 | 4191.95
FI | 3 | 15 | 14 | 4195.8 | 3596.4 | 4195.8
FI | 3 | 15 | 15 | 4262.65 | 3653.7 | 4262.65
FI | 3 | 15 | 16 | 4418.05 | 3786.9 | 4418.05
FI | 3 | 15 | 17 | 4456.9 | 3820.2 | 4456.9
FI | 3 | 15 | 18 | 4477.9 | 3838.2 | 4477.9
FI | 3 | 15 | 19 | 4430.65 | 3797.7 | 4430.65
FI | 3 | 15 | 20 | 4310.6 | 3694.8 | 4310.6
FI | 3 | 15 | 21 | 4201.05 | 3600.9 | 4201.05
FI | 3 | 15 | 22 | 4003.65 | 3431.7 | 4003.65
FI | 3 | 15 | 23 | 3919.3 | 3359.4 | 3919.3
FI | 3 | 15 | 24 | 3899.7 | 3342.6 | 3899.7
FI | 3 | 16 | 1 | 3893.4 | 3337.2 | 3893.4
FI | 3 | 16 | 2 | 3916.15 | 3356.7 | 3916.15
FI | 3 | 16 | 3 | 3934.35 | 3372.3 | 3934.35
FI | 3 | 16 | 4 | 3965.15 | 3398.7 | 3965.15
FI | 3 | 16 | 5 | 3858.75 | 3307.5 | 3858.75
FI | 3 | 16 | 6 | 3871.35 | 3318.3 | 3871.35
FI | 3 | 16 | 7 | 4051.95 | 3473.1 | 4051.95
FI | 3 | 16 | 8 | 4099.55 | 3513.9 | 4099.55
FI | 3 | 16 | 9 | 4029.2 | 3453.6 | 4029.2
FI | 3 | 16 | 10 | 3964.45 | 3398.1 | 3964.45
FI | 3 | 16 | 11 | 3941.7 | 3378.6 | 3941.7
FI | 3 | 16 | 12 | 3926.65 | 3365.7 | 3926.65
FI | 3 | 16 | 13 | 3930.85 | 3369.3 | 3930.85
FI | 3 | 16 | 14 | 3942.05 | 3378.9 | 3942.05
FI | 3 | 16 | 15 | 4027.45 | 3452.1 | 4027.45
FI | 3 | 16 | 16 | 4090.1 | 3505.8 | 4090.1
FI | 3 | 16 | 17 | 4150.3 | 3557.4 | 4150.3
FI | 3 | 16 | 18 | 4171.3 | 3575.4 | 4171.3
FI | 3 | 16 | 19 | 4126.85 | 3537.3 | 4126.85
FI | 3 | 16 | 20 | 4067.35 | 3486.3 | 4067.35
FI | 3 | 16 | 21 | 4054.4 | 3475.2 | 4054.4
FI | 3 | 16 | 22 | 3922.8 | 3362.4 | 3922.8
FI | 3 | 16 | 23 | 3919.3 | 3359.4 | 3919.3
FI | 3 | 16 | 24 | 3903.2 | 3345.6 | 3903.2
FI | 3 | 17 | 1 | 3893.4 | 3337.2 | 3893.4
FI | 3 | 17 | 2 | 3916.15 | 3356.7 | 3916.15
FI | 3 | 17 | 3 | 3931.55 | 3369.9 | 3931.55
FI | 3 | 17 | 4 | 3965.15 | 3398.7 | 3965.15
FI | 3 | 17 | 5 | 3858.75 | 3307.5 | 3858.75
FI | 3 | 17 | 6 | 3871.35 | 3318.3 | 3871.35
FI | 3 | 17 | 7 | 4051.95 | 3473.1 | 4051.95
FI | 3 | 17 | 8 | 4099.55 | 3513.9 | 4099.55
FI | 3 | 17 | 9 | 4036.55 | 3459.9 | 4036.55
FI | 3 | 17 | 10 | 3964.45 | 3398.1 | 3964.45
FI | 3 | 17 | 11 | 3948.35 | 3384.3 | 3948.35
FI | 3 | 17 | 12 | 3938.9 | 3376.2 | 3938.9
FI | 3 | 17 | 13 | 3943.45 | 3380.1 | 3943.45
FI | 3 | 17 | 14 | 3952.9 | 3388.2 | 3952.9
FI | 3 | 17 | 15 | 4039 | 3462 | 4039
FI | 3 | 17 | 16 | 4161.15 | 3566.7 | 4161.15
FI | 3 | 17 | 17 | 4167.1 | 3571.8 | 4167.1
FI | 3 | 17 | 18 | 4176.2 | 3579.6 | 4176.2
FI | 3 | 17 | 19 | 4134.2 | 3543.6 | 4134.2
FI | 3 | 17 | 20 | 4067.35 | 3486.3 | 4067.35
FI | 3 | 17 | 21 | 4054.4 | 3475.2 | 4054.4
FI | 3 | 17 | 22 | 3922.8 | 3362.4 | 3922.8
FI | 3 | 17 | 23 | 3932.95 | 3371.1 | 3932.95
FI | 3 | 17 | 24 | 3921.4 | 3361.2 | 3921.4
FI | 3 | 18 | 1 | 3906.7 | 3348.6 | 3906.7
FI | 3 | 18 | 2 | 3915.8 | 3356.4 | 3915.8
FI | 3 | 18 | 3 | 3935.75 | 3373.5 | 3935.75
FI | 3 | 18 | 4 | 4057.9 | 3478.2 | 4057.9
FI | 3 | 18 | 5 | 4338.25 | 3718.5 | 4338.25
FI | 3 | 18 | 6 | 4501.7 | 3858.6 | 4501.7
FI | 3 | 18 | 7 | 4571.7 | 3918.6 | 4571.7
FI | 3 | 18 | 8 | 4480 | 3840 | 4480
FI | 3 | 18 | 9 | 4343.15 | 3722.7 | 4343.15
FI | 3 | 18 | 10 | 4321.45 | 3704.1 | 4321.45
FI | 3 | 18 | 11 | 4290.3 | 3677.4 | 4290.3
FI | 3 | 18 | 12 | 4278.75 | 3667.5 | 4278.75
FI | 3 | 18 | 13 | 4278.4 | 3667.2 | 4278.4
FI | 3 | 18 | 14 | 4259.5 | 3651 | 4259.5
FI | 3 | 18 | 15 | 4325.65 | 3707.7 | 4325.65
FI | 3 | 18 | 16 | 4479.3 | 3839.4 | 4479.3
FI | 3 | 18 | 17 | 4484.2 | 3843.6 | 4484.2
FI | 3 | 18 | 18 | 4491.55 | 3849.9 | 4491.55
FI | 3 | 18 | 19 | 4430.65 | 3797.7 | 4430.65
FI | 3 | 18 | 20 | 4264.75 | 3655.5 | 4264.75
FI | 3 | 18 | 21 | 4139.8 | 3548.4 | 4139.8
FI | 3 | 18 | 22 | 3957.8 | 3392.4 | 3957.8
FI | 3 | 18 | 23 | 3865.4 | 3313.2 | 3865.4
FI | 3 | 18 | 24 | 3846.85 | 3297.3 | 3846.85
FI | 3 | 19 | 1 | 3833.9 | 3286.2 | 3833.9
FI | 3 | 19 | 2 | 3839.85 | 3291.3 | 3839.85
FI | 3 | 19 | 3 | 3855.95 | 3305.1 | 3855.95
FI | 3 | 19 | 4 | 3981.25 | 3412.5 | 3981.25
FI | 3 | 19 | 5 | 4278.05 | 3666.9 | 4278.05
FI | 3 | 19 | 6 | 4452 | 3816 | 4452
FI | 3 | 19 | 7 | 4518.85 | 3873.3 | 4518.85
FI | 3 | 19 | 8 | 4447.1 | 3811.8 | 4447.1
FI | 3 | 19 | 9 | 4298 | 3684 | 4298
FI | 3 | 19 | 10 | 4297.65 | 3683.7 | 4297.65
FI | 3 | 19 | 11 | 4281.2 | 3669.6 | 4281.2
FI | 3 | 19 | 12 | 4218.9 | 3616.2 | 4218.9
FI | 3 | 19 | 13 | 4207.35 | 3606.3 | 4207.35
FI | 3 | 19 | 14 | 4211.55 | 3609.9 | 4211.55
FI | 3 | 19 | 15 | 4289.25 | 3676.5 | 4289.25
FI | 3 | 19 | 16 | 4456.9 | 3820.2 | 4456.9
FI | 3 | 19 | 17 | 4468.45 | 3830.1 | 4468.45
FI | 3 | 19 | 18 | 4472.65 | 3833.7 | 4472.65
FI | 3 | 19 | 19 | 4414.2 | 3783.6 | 4414.2
FI | 3 | 19 | 20 | 4253.55 | 3645.9 | 4253.55
FI | 3 | 19 | 21 | 4128.6 | 3538.8 | 4128.6
FI | 3 | 19 | 22 | 3946.6 | 3382.8 | 3946.6
FI | 3 | 19 | 23 | 3854.2 | 3303.6 | 3854.2
FI | 3 | 19 | 24 | 3835.65 | 3287.7 | 3835.65
FI | 3 | 20 | 1 | 3820.25 | 3274.5 | 3820.25
FI | 3 | 20 | 2 | 3815.7 | 3270.6 | 3815.7
FI | 3 | 20 | 3 | 3826.9 | 3280.2 | 3826.9
FI | 3 | 20 | 4 | 3914.4 | 3355.2 | 3914.4
FI | 3 | 20 | 5 | 4184.25 | 3586.5 | 4184.25
FI | 3 | 20 | 6 | 4348.05 | 3726.9 | 4348.05
FI | 3 | 20 | 7 | 4477.2 | 3837.6 | 4477.2
FI | 3 | 20 | 8 | 4420.15 | 3788.7 | 4420.15
FI | 3 | 20 | 9 | 4253.9 | 3646.2 | 4253.9
FI | 3 | 20 | 10 | 4217.85 | 3615.3 | 4217.85
FI | 3 | 20 | 11 | 4201.05 | 3600.9 | 4201.05
FI | 3 | 20 | 12 | 4191.95 | 3593.1 | 4191.95
FI | 3 | 20 | 13 | 4191.95 | 3593.1 | 4191.95
FI | 3 | 20 | 14 | 4195.8 | 3596.4 | 4195.8
FI | 3 | 20 | 15 | 4262.65 | 3653.7 | 4262.65
FI | 3 | 20 | 16 | 4377.1 | 3751.8 | 4377.1
FI | 3 | 20 | 17 | 4377.1 | 3751.8 | 4377.1
FI | 3 | 20 | 18 | 4441.15 | 3806.7 | 4441.15
FI | 3 | 20 | 19 | 4403.35 | 3774.3 | 4403.35
FI | 3 | 20 | 20 | 4208.75 | 3607.5 | 4208.75
FI | 3 | 20 | 21 | 4070.85 | 3489.3 | 4070.85
FI | 3 | 20 | 22 | 3937.5 | 3375 | 3937.5
FI | 3 | 20 | 23 | 3854.2 | 3303.6 | 3854.2
FI | 3 | 20 | 24 | 3835.65 | 3287.7 | 3835.65
FI | 3 | 21 | 1 | 3831.45 | 3284.1 | 3831.45
FI | 3 | 21 | 2 | 3826.9 | 3280.2 | 3826.9
FI | 3 | 21 | 3 | 3855.95 | 3305.1 | 3855.95
FI | 3 | 21 | 4 | 4013.1 | 3439.8 | 4013.1
FI | 3 | 21 | 5 | 4303.95 | 3689.1 | 4303.95
FI | 3 | 21 | 6 | 4480.7 | 3840.6 | 4480.7
FI | 3 | 21 | 7 | 4547.9 | 3898.2 | 4547.9
FI | 3 | 21 | 8 | 4455.15 | 3818.7 | 4455.15
FI | 3 | 21 | 9 | 4298 | 3684 | 4298
FI | 3 | 21 | 10 | 4288.9 | 3676.2 | 4288.9
FI | 3 | 21 | 11 | 4210.15 | 3608.7 | 4210.15
FI | 3 | 21 | 12 | 4207.35 | 3606.3 | 4207.35
FI | 3 | 21 | 13 | 4207.35 | 3606.3 | 4207.35
FI | 3 | 21 | 14 | 4211.55 | 3609.9 | 4211.55
FI | 3 | 21 | 15 | 4289.25 | 3676.5 | 4289.25
FI | 3 | 21 | 16 | 4456.9 | 3820.2 | 4456.9
FI | 3 | 21 | 17 | 4468.45 | 3830.1 | 4468.45
FI | 3 | 21 | 18 | 4491.55 | 3849.9 | 4491.55
FI | 3 | 21 | 19 | 4430.65 | 3797.7 | 4430.65
FI | 3 | 21 | 20 | 4281.9 | 3670.2 | 4281.9
FI | 3 | 21 | 21 | 4195.45 | 3596.1 | 4195.45
FI | 3 | 21 | 22 | 3993.15 | 3422.7 | 3993.15
FI | 3 | 21 | 23 | 3932.95 | 3371.1 | 3932.95
FI | 3 | 21 | 24 | 3921.4 | 3361.2 | 3921.4
FI | 3 | 22 | 1 | 3906.7 | 3348.6 | 3906.7
FI | 3 | 22 | 2 | 3915.45 | 3356.1 | 3915.45
FI | 3 | 22 | 3 | 3935.75 | 3373.5 | 3935.75
FI | 3 | 22 | 4 | 4057.9 | 3478.2 | 4057.9
FI | 3 | 22 | 5 | 4338.25 | 3718.5 | 4338.25
FI | 3 | 22 | 6 | 4501.7 | 3858.6 | 4501.7
FI | 3 | 22 | 7 | 4568.9 | 3916.2 | 4568.9
FI | 3 | 22 | 8 | 4480 | 3840 | 4480
FI | 3 | 22 | 9 | 4356.8 | 3734.4 | 4356.8
FI | 3 | 22 | 10 | 4326.7 | 3708.6 | 4326.7
FI | 3 | 22 | 11 | 4308.15 | 3692.7 | 4308.15
FI | 3 | 22 | 12 | 4287.5 | 3675 | 4287.5
FI | 3 | 22 | 13 | 4278.75 | 3667.5 | 4278.75
FI | 3 | 22 | 14 | 4282.6 | 3670.8 | 4282.6
FI | 3 | 22 | 15 | 4325.65 | 3707.7 | 4325.65
FI | 3 | 22 | 16 | 4468.45 | 3830.1 | 4468.45
FI | 3 | 22 | 17 | 4479.3 | 3839.4 | 4479.3
FI | 3 | 22 | 18 | 4477.9 | 3838.2 | 4477.9
FI | 3 | 22 | 19 | 4433.1 | 3799.8 | 4433.1
FI | 3 | 22 | 20 | 4267.2 | 3657.6 | 4267.2
FI | 3 | 22 | 21 | 4139.8 | 3548.4 | 4139.8
FI | 3 | 22 | 22 | 3957.8 | 3392.4 | 3957.8
FI | 3 | 22 | 23 | 3876.6 | 3322.8 | 3876.6
FI | 3 | 22 | 24 | 3853.85 | 3303.3 | 3853.85
FI | 3 | 23 | 1 | 3843.35 | 3294.3 | 3843.35
FI | 3 | 23 | 2 | 3844.05 | 3294.9 | 3844.05
FI | 3 | 23 | 3 | 3855.25 | 3304.5 | 3855.25
FI | 3 | 23 | 4 | 3880.1 | 3325.8 | 3880.1
FI | 3 | 23 | 5 | 3781.4 | 3241.2 | 3781.4
FI | 3 | 23 | 6 | 3812.55 | 3267.9 | 3812.55
FI | 3 | 23 | 7 | 3990.35 | 3420.3 | 3990.35
FI | 3 | 23 | 8 | 4054.4 | 3475.2 | 4054.4
FI | 3 | 23 | 9 | 3960.95 | 3395.1 | 3960.95
FI | 3 | 23 | 10 | 3949.4 | 3385.2 | 3949.4
FI | 3 | 23 | 11 | 3929.1 | 3367.8 | 3929.1
FI | 3 | 23 | 12 | 3921.75 | 3361.5 | 3921.75
FI | 3 | 23 | 13 | 3927.35 | 3366.3 | 3927.35
FI | 3 | 23 | 14 | 3942.05 | 3378.9 | 3942.05
FI | 3 | 23 | 15 | 4021.15 | 3446.7 | 4021.15
FI | 3 | 23 | 16 | 4089.75 | 3505.5 | 4089.75
FI | 3 | 23 | 17 | 4087.65 | 3503.7 | 4087.65
FI | 3 | 23 | 18 | 4143.65 | 3551.7 | 4143.65
FI | 3 | 23 | 19 | 4110.75 | 3523.5 | 4110.75
FI | 3 | 23 | 20 | 4015.2 | 3441.6 | 4015.2
FI | 3 | 23 | 21 | 3974.6 | 3406.8 | 3974.6
FI | 3 | 23 | 22 | 3871.35 | 3318.3 | 3871.35
FI | 3 | 23 | 23 | 3876.6 | 3322.8 | 3876.6
FI | 3 | 23 | 24 | 3853.85 | 3303.3 | 3853.85
FI | 3 | 24 | 1 | 3843.35 | 3294.3 | 3843.35
FI | 3 | 24 | 2 | 3844.05 | 3294.9 | 3844.05
FI | 3 | 24 | 3 | 3854.2 | 3303.6 | 3854.2
FI | 3 | 24 | 4 | 3879.05 | 3324.9 | 3879.05
FI | 3 | 24 | 5 | 3780.35 | 3240.3 | 3780.35
FI | 3 | 24 | 6 | 3812.55 | 3267.9 | 3812.55
FI | 3 | 24 | 7 | 3990.35 | 3420.3 | 3990.35
FI | 3 | 24 | 8 | 4038.3 | 3461.4 | 4038.3
FI | 3 | 24 | 9 | 3945.9 | 3382.2 | 3945.9
FI | 3 | 24 | 10 | 3936.8 | 3374.4 | 3936.8
FI | 3 | 24 | 11 | 3928.75 | 3367.5 | 3928.75
FI | 3 | 24 | 12 | 3921.4 | 3361.2 | 3921.4
FI | 3 | 24 | 13 | 3925.95 | 3365.1 | 3925.95
FI | 3 | 24 | 14 | 3924.55 | 3363.9 | 3924.55
FI | 3 | 24 | 15 | 4003.3 | 3431.4 | 4003.3
FI | 3 | 24 | 16 | 4072.95 | 3491.1 | 4072.95
FI | 3 | 24 | 17 | 4081 | 3498 | 4081
FI | 3 | 24 | 18 | 4072.25 | 3490.5 | 4072.25
FI | 3 | 24 | 19 | 4034.45 | 3458.1 | 4034.45
FI | 3 | 24 | 20 | 3969.35 | 3402.3 | 3969.35
FI | 3 | 24 | 21 | 3935.05 | 3372.9 | 3935.05
FI | 3 | 24 | 22 | 3865.4 | 3313.2 | 3865.4
FI | 3 | 24 | 23 | 3834.6 | 3286.8 | 3834.6
FI | 3 | 24 | 24 | 3811.85 | 3267.3 | 3811.85
FI | 3 | 25 | 1 | 3820.25 | 3274.5 | 3820.25
FI | 3 | 25 | 2 | 3826.9 | 3280.2 | 3826.9
FI | 3 | 25 | 3 | 3840.55 | 3291.9 | 3840.55
FI | 3 | 25 | 4 | 3964.45 | 3398.1 | 3964.45
FI | 3 | 25 | 5 | 4266.5 | 3657 | 4266.5
FI | 3 | 25 | 6 | 4452 | 3816 | 4452
FI | 3 | 25 | 7 | 4480.7 | 3840.6 | 4480.7
FI | 3 | 25 | 8 | 4347.7 | 3726.6 | 4347.7
FI | 3 | 25 | 9 | 4202.1 | 3601.8 | 4202.1
FI | 3 | 25 | 10 | 4204.2 | 3603.6 | 4204.2
FI | 3 | 25 | 11 | 4165.7 | 3570.6 | 4165.7
FI | 3 | 25 | 12 | 4159.75 | 3565.5 | 4159.75
FI | 3 | 25 | 13 | 4160.8 | 3566.4 | 4160.8
FI | 3 | 25 | 14 | 4165 | 3570 | 4165
FI | 3 | 25 | 15 | 4233.25 | 3628.5 | 4233.25
FI | 3 | 25 | 16 | 4354 | 3732 | 4354
FI | 3 | 25 | 17 | 4361.35 | 3738.3 | 4361.35
FI | 3 | 25 | 18 | 4370.45 | 3746.1 | 4370.45
FI | 3 | 25 | 19 | 4334.75 | 3715.5 | 4334.75
FI | 3 | 25 | 20 | 4170.6 | 3574.8 | 4170.6
FI | 3 | 25 | 21 | 4032.7 | 3456.6 | 4032.7
FI | 3 | 25 | 22 | 3910.55 | 3351.9 | 3910.55
FI | 3 | 25 | 23 | 3818.15 | 3272.7 | 3818.15
FI | 3 | 25 | 24 | 3786.65 | 3245.7 | 3786.65
FI | 3 | 26 | 1 | 3771.25 | 3232.5 | 3771.25
FI | 3 | 26 | 2 | 3791.9 | 3250.2 | 3791.9
FI | 3 | 26 | 3 | 3803.1 | 3259.8 | 3803.1
FI | 3 | 26 | 4 | 3914.4 | 3355.2 | 3914.4
FI | 3 | 26 | 5 | 4184.25 | 3586.5 | 4184.25
FI | 3 | 26 | 6 | 4348.05 | 3726.9 | 4348.05
FI | 3 | 26 | 7 | 4457.95 | 3821.1 | 4457.95
FI | 3 | 26 | 8 | 4347.7 | 3726.6 | 4347.7
FI | 3 | 26 | 9 | 4202.1 | 3601.8 | 4202.1
FI | 3 | 26 | 10 | 4202.45 | 3602.1 | 4202.45
FI | 3 | 26 | 11 | 4187.4 | 3589.2 | 4187.4
FI | 3 | 26 | 12 | 4176.2 | 3579.6 | 4176.2
FI | 3 | 26 | 13 | 4162.9 | 3568.2 | 4162.9
FI | 3 | 26 | 14 | 4166.75 | 3571.5 | 4166.75
FI | 3 | 26 | 15 | 4239.2 | 3633.6 | 4239.2
FI | 3 | 26 | 16 | 4371.5 | 3747 | 4371.5
FI | 3 | 26 | 17 | 4378.5 | 3753 | 4378.5
FI | 3 | 26 | 18 | 4370.45 | 3746.1 | 4370.45
FI | 3 | 26 | 19 | 4382 | 3756 | 4382
FI | 3 | 26 | 20 | 4208.75 | 3607.5 | 4208.75
FI | 3 | 26 | 21 | 4127.9 | 3538.2 | 4127.9
FI | 3 | 26 | 22 | 3946.6 | 3382.8 | 3946.6
FI | 3 | 26 | 23 | 3865.4 | 3313.2 | 3865.4
FI | 3 | 26 | 24 | 3860.5 | 3309 | 3860.5
FI | 3 | 27 | 1 | 3879.4 | 3325.2 | 3879.4
FI | 3 | 27 | 2 | 3899 | 3342 | 3899
FI | 3 | 27 | 3 | 3923.15 | 3362.7 | 3923.15
FI | 3 | 27 | 4 | 4033.05 | 3456.9 | 4033.05
FI | 3 | 27 | 5 | 4313.4 | 3697.2 | 4313.4
FI | 3 | 27 | 6 | 4480.7 | 3840.6 | 4480.7
FI | 3 | 27 | 7 | 4488.4 | 3847.2 | 4488.4
FI | 3 | 27 | 8 | 4404.05 | 3774.9 | 4404.05
FI | 3 | 27 | 9 | 4202.1 | 3601.8 | 4202.1
FI | 3 | 27 | 10 | 4204.2 | 3603.6 | 4204.2
FI | 3 | 27 | 11 | 4165.7 | 3570.6 | 4165.7
FI | 3 | 27 | 12 | 4159.75 | 3565.5 | 4159.75
FI | 3 | 27 | 13 | 4159.75 | 3565.5 | 4159.75
FI | 3 | 27 | 14 | 4164.65 | 3569.7 | 4164.65
FI | 3 | 27 | 15 | 4232.2 | 3627.6 | 4232.2
FI | 3 | 27 | 16 | 4354 | 3732 | 4354
FI | 3 | 27 | 17 | 4371.5 | 3747 | 4371.5
FI | 3 | 27 | 18 | 4370.45 | 3746.1 | 4370.45
FI | 3 | 27 | 19 | 4334.75 | 3715.5 | 4334.75
FI | 3 | 27 | 20 | 4170.6 | 3574.8 | 4170.6
FI | 3 | 27 | 21 | 4032.7 | 3456.6 | 4032.7
FI | 3 | 27 | 22 | 3910.55 | 3351.9 | 3910.55
FI | 3 | 27 | 23 | 3818.15 | 3272.7 | 3818.15
FI | 3 | 27 | 24 | 3786.65 | 3245.7 | 3786.65
FI | 3 | 28 | 1 | 3771.25 | 3232.5 | 3771.25
FI | 3 | 28 | 2 | 3766.7 | 3228.6 | 3766.7
FI | 3 | 28 | 3 | 3802.75 | 3259.5 | 3802.75
FI | 3 | 28 | 4 | 3890.25 | 3334.5 | 3890.25
FI | 3 | 28 | 5 | 4163.6 | 3568.8 | 4163.6
FI | 3 | 28 | 6 | 4282.6 | 3670.8 | 4282.6
FI | 3 | 28 | 7 | 4400.9 | 3772.2 | 4400.9
FI | 3 | 28 | 8 | 4300.45 | 3686.1 | 4300.45
FI | 3 | 28 | 9 | 4200.7 | 3600.6 | 4200.7
FI | 3 | 28 | 10 | 4186.7 | 3588.6 | 4186.7
FI | 3 | 28 | 11 | 4162.55 | 3567.9 | 4162.55
FI | 3 | 28 | 12 | 4160.8 | 3566.4 | 4160.8
FI | 3 | 28 | 13 | 4162.9 | 3568.2 | 4162.9
FI | 3 | 28 | 14 | 4166.4 | 3571.2 | 4166.4
FI | 3 | 28 | 15 | 4233.25 | 3628.5 | 4233.25
FI | 3 | 28 | 16 | 4354 | 3732 | 4354
FI | 3 | 28 | 17 | 4361 | 3738 | 4361
FI | 3 | 28 | 18 | 4370.45 | 3746.1 | 4370.45
FI | 3 | 28 | 19 | 4334.75 | 3715.5 | 4334.75
FI | 3 | 28 | 20 | 4170.6 | 3574.8 | 4170.6
FI | 3 | 28 | 21 | 4049.85 | 3471.3 | 4049.85
FI | 3 | 28 | 22 | 3910.55 | 3351.9 | 3910.55
FI | 3 | 28 | 23 | 3818.15 | 3272.7 | 3818.15
FI | 3 | 28 | 24 | 3803.1 | 3259.8 | 3803.1
FI | 3 | 29 | 1 | 3796.1 | 3253.8 | 3796.1
FI | 3 | 29 | 2 | 3804.85 | 3261.3 | 3804.85
FI | 3 | 29 | 3 | 3838.1 | 3289.8 | 3838.1
FI | 3 | 29 | 4 | 3939.25 | 3376.5 | 3939.25
FI | 3 | 29 | 5 | 4209.1 | 3607.8 | 4209.1
FI | 3 | 29 | 6 | 4407.2 | 3777.6 | 4407.2
FI | 3 | 29 | 7 | 4457.95 | 3821.1 | 4457.95
FI | 3 | 29 | 8 | 4347.7 | 3726.6 | 4347.7
FI | 3 | 29 | 9 | 4202.1 | 3601.8 | 4202.1
FI | 3 | 29 | 10 | 4202.45 | 3602.1 | 4202.45
FI | 3 | 29 | 11 | 4187.4 | 3589.2 | 4187.4
FI | 3 | 29 | 12 | 4162.9 | 3568.2 | 4162.9
FI | 3 | 29 | 13 | 4163.95 | 3569.1 | 4163.95
FI | 3 | 29 | 14 | 4163.6 | 3568.8 | 4163.6
FI | 3 | 29 | 15 | 4236.4 | 3631.2 | 4236.4
FI | 3 | 29 | 16 | 4357.15 | 3734.7 | 4357.15
FI | 3 | 29 | 17 | 4371.5 | 3747 | 4371.5
FI | 3 | 29 | 18 | 4370.45 | 3746.1 | 4370.45
FI | 3 | 29 | 19 | 4352.25 | 3730.5 | 4352.25
FI | 3 | 29 | 20 | 4208.75 | 3607.5 | 4208.75
FI | 3 | 29 | 21 | 4070.85 | 3489.3 | 4070.85
FI | 3 | 29 | 22 | 3922.8 | 3362.4 | 3922.8
FI | 3 | 29 | 23 | 3858.05 | 3306.9 | 3858.05
FI | 3 | 29 | 24 | 3822.35 | 3276.3 | 3822.35
FI | 3 | 30 | 1 | 3836 | 3288 | 3836
FI | 3 | 30 | 2 | 3836.7 | 3288.6 | 3836.7
FI | 3 | 30 | 3 | 3855.25 | 3304.5 | 3855.25
FI | 3 | 30 | 4 | 3880.1 | 3325.8 | 3880.1
FI | 3 | 30 | 5 | 3781.4 | 3241.2 | 3781.4
FI | 3 | 30 | 6 | 3805.2 | 3261.6 | 3805.2
FI | 3 | 30 | 7 | 3963.4 | 3397.2 | 3963.4
FI | 3 | 30 | 8 | 3993.5 | 3423 | 3993.5
FI | 3 | 30 | 9 | 3933.65 | 3371.7 | 3933.65
FI | 3 | 30 | 10 | 3933.3 | 3371.4 | 3933.3
FI | 3 | 30 | 11 | 3906.7 | 3348.6 | 3906.7
FI | 3 | 30 | 12 | 3900.05 | 3342.9 | 3900.05
FI | 3 | 30 | 13 | 3904.25 | 3346.5 | 3904.25
FI | 3 | 30 | 14 | 3920.35 | 3360.3 | 3920.35
FI | 3 | 30 | 15 | 3999.1 | 3427.8 | 3999.1
FI | 3 | 30 | 16 | 4074 | 3492 | 4074
FI | 3 | 30 | 17 | 4081 | 3498 | 4081
FI | 3 | 30 | 18 | 4065.95 | 3485.1 | 4065.95
FI | 3 | 30 | 19 | 4034.1 | 3457.8 | 4034.1
FI | 3 | 30 | 20 | 3969.35 | 3402.3 | 3969.35
FI | 3 | 30 | 21 | 3935.05 | 3372.9 | 3935.05
FI | 3 | 30 | 22 | 3865.4 | 3313.2 | 3865.4
FI | 3 | 30 | 23 | 3858.05 | 3306.9 | 3858.05
FI | 3 | 30 | 24 | 3822.35 | 3276.3 | 3822.35
FI | 3 | 31 | 1 | 3824.8 | 3278.4 | 3824.8
FI | 3 | 31 | 2 | 3847.9 | 3298.2 | 3847.9
FI | 3 | 31 | 3 | 3880.1 | 3325.8 | 3880.1
FI | 3 | 31 | 4 | 3781.4 | 3241.2 | 3781.4
FI | 3 | 31 | 5 | 3818.15 | 3272.7 | 3818.15
FI | 3 | 31 | 6 | 3990.35 | 3420.3 | 3990.35
FI | 3 | 31 | 7 | 4054.4 | 3475.2 | 4054.4
FI | 3 | 31 | 8 | 3960.95 | 3395.1 | 3960.95
FI | 3 | 31 | 9 | 3936.8 | 3374.4 | 3936.8
FI | 3 | 31 | 10 | 3924.2 | 3363.6 | 3924.2
FI | 3 | 31 | 11 | 3904.25 | 3346.5 | 3904.25
FI | 3 | 31 | 12 | 3904.25 | 3346.5 | 3904.25
FI | 3 | 31 | 13 | 3920.35 | 3360.3 | 3920.35
FI | 3 | 31 | 14 | 3999.1 | 3427.8 | 3999.1
FI | 3 | 31 | 15 | 4068.75 | 3487.5 | 4068.75
FI | 3 | 31 | 16 | 4066.65 | 3485.7 | 4066.65
FI | 3 | 31 | 17 | 4065.6 | 3484.8 | 4065.6
FI | 3 | 31 | 18 | 4034.1 | 3457.8 | 4034.1
FI | 3 | 31 | 19 | 3969.35 | 3402.3 | 3969.35
FI | 3 | 31 | 20 | 3935.05 | 3372.9 | 3935.05
FI | 3 | 31 | 21 | 3856.3 | 3305.4 | 3856.3
FI | 3 | 31 | 22 | 3508.75 | 3007.5 | 3508.75
FI | 3 | 31 | 23 | 3483.2 | 2985.6 | 3483.2
FI | 3 | 31 | 24 | 3489.85 | 2991.3 | 3489.85
FI | 4 | 1 | 1 | 3497.9 | 2998.2 | 3497.9
FI | 4 | 1 | 2 | 3498.95 | 2999.1 | 3498.95
FI | 4 | 1 | 3 | 3624.6 | 3106.8 | 3624.6
FI | 4 | 1 | 4 | 3949.75 | 3385.5 | 3949.75
FI | 4 | 1 | 5 | 4090.8 | 3506.4 | 4090.8
FI | 4 | 1 | 6 | 3984.75 | 3415.5 | 3984.75
FI | 4 | 1 | 7 | 3893.05 | 3336.9 | 3893.05
FI | 4 | 1 | 8 | 3861.2 | 3309.6 | 3861.2
FI | 4 | 1 | 9 | 3844.75 | 3295.5 | 3844.75
FI | 4 | 1 | 10 | 3879.05 | 3324.9 | 3879.05
FI | 4 | 1 | 11 | 3867.85 | 3315.3 | 3867.85
FI | 4 | 1 | 12 | 3854.55 | 3303.9 | 3854.55
FI | 4 | 1 | 13 | 3851.4 | 3301.2 | 3851.4
FI | 4 | 1 | 14 | 3868.2 | 3315.6 | 3868.2
FI | 4 | 1 | 15 | 3881.15 | 3326.7 | 3881.15
FI | 4 | 1 | 16 | 3881.15 | 3326.7 | 3881.15
FI | 4 | 1 | 17 | 3885.7 | 3330.6 | 3885.7
FI | 4 | 1 | 18 | 3876.95 | 3323.1 | 3876.95
FI | 4 | 1 | 19 | 3761.1 | 3223.8 | 3761.1
FI | 4 | 1 | 20 | 3666.95 | 3143.1 | 3666.95
FI | 4 | 1 | 21 | 3575.25 | 3064.5 | 3575.25
FI | 4 | 1 | 22 | 3500.35 | 3000.3 | 3500.35
FI | 4 | 1 | 23 | 3470.95 | 2975.1 | 3470.95
FI | 4 | 1 | 24 | 3461.85 | 2967.3 | 3461.85
FI | 4 | 2 | 1 | 3459.4 | 2965.2 | 3459.4
FI | 4 | 2 | 2 | 3487.75 | 2989.5 | 3487.75
FI | 4 | 2 | 3 | 3589.95 | 3077.1 | 3589.95
FI | 4 | 2 | 4 | 3924.55 | 3363.9 | 3924.55
FI | 4 | 2 | 5 | 4081 | 3498 | 4081
FI | 4 | 2 | 6 | 3981.6 | 3412.8 | 3981.6
FI | 4 | 2 | 7 | 3878.7 | 3324.6 | 3878.7
FI | 4 | 2 | 8 | 3849.65 | 3299.7 | 3849.65
FI | 4 | 2 | 9 | 3870.3 | 3317.4 | 3870.3
FI | 4 | 2 | 10 | 3854.2 | 3303.6 | 3854.2
FI | 4 | 2 | 11 | 3850.35 | 3300.3 | 3850.35
FI | 4 | 2 | 12 | 3845.1 | 3295.8 | 3845.1
FI | 4 | 2 | 13 | 3845.1 | 3295.8 | 3845.1
FI | 4 | 2 | 14 | 3854.9 | 3304.2 | 3854.9
FI | 4 | 2 | 15 | 3868.2 | 3315.6 | 3868.2
FI | 4 | 2 | 16 | 3873.45 | 3320.1 | 3873.45
FI | 4 | 2 | 17 | 3883.6 | 3328.8 | 3883.6
FI | 4 | 2 | 18 | 3870.65 | 3317.7 | 3870.65
FI | 4 | 2 | 19 | 3804.85 | 3261.3 | 3804.85
FI | 4 | 2 | 20 | 3662.75 | 3139.5 | 3662.75
FI | 4 | 2 | 21 | 3555.3 | 3047.4 | 3555.3
FI | 4 | 2 | 22 | 3490.2 | 2991.6 | 3490.2
FI | 4 | 2 | 23 | 3463.6 | 2968.8 | 3463.6
FI | 4 | 2 | 24 | 3453.45 | 2960.1 | 3453.45
FI | 4 | 3 | 1 | 3450.65 | 2957.7 | 3450.65
FI | 4 | 3 | 2 | 3451.7 | 2958.6 | 3451.7
FI | 4 | 3 | 3 | 3548.65 | 3041.7 | 3548.65
FI | 4 | 3 | 4 | 3893.75 | 3337.5 | 3893.75
FI | 4 | 3 | 5 | 4024.3 | 3449.4 | 4024.3
FI | 4 | 3 | 6 | 3964.8 | 3398.4 | 3964.8
FI | 4 | 3 | 7 | 3878.7 | 3324.6 | 3878.7
FI | 4 | 3 | 8 | 3846.85 | 3297.3 | 3846.85
FI | 4 | 3 | 9 | 3866.1 | 3313.8 | 3866.1
FI | 4 | 3 | 10 | 3854.2 | 3303.6 | 3854.2
FI | 4 | 3 | 11 | 3854.55 | 3303.9 | 3854.55
FI | 4 | 3 | 12 | 3844.4 | 3295.2 | 3844.4
FI | 4 | 3 | 13 | 3845.1 | 3295.8 | 3845.1
FI | 4 | 3 | 14 | 3854.9 | 3304.2 | 3854.9
FI | 4 | 3 | 15 | 3868.2 | 3315.6 | 3868.2
FI | 4 | 3 | 16 | 3868.2 | 3315.6 | 3868.2
FI | 4 | 3 | 17 | 3883.6 | 3328.8 | 3883.6
FI | 4 | 3 | 18 | 3870.65 | 3317.7 | 3870.65
FI | 4 | 3 | 19 | 3761.1 | 3223.8 | 3761.1
FI | 4 | 3 | 20 | 3666.95 | 3143.1 | 3666.95
FI | 4 | 3 | 21 | 3558.1 | 3049.8 | 3558.1
FI | 4 | 3 | 22 | 3492.65 | 2993.7 | 3492.65
FI | 4 | 3 | 23 | 3470.95 | 2975.1 | 3470.95
FI | 4 | 3 | 24 | 3453.45 | 2960.1 | 3453.45
FI | 4 | 4 | 1 | 3450.65 | 2957.7 | 3450.65
FI | 4 | 4 | 2 | 3460.1 | 2965.8 | 3460.1
FI | 4 | 4 | 3 | 3548.65 | 3041.7 | 3548.65
FI | 4 | 4 | 4 | 3879.05 | 3324.9 | 3879.05
FI | 4 | 4 | 5 | 4002.95 | 3431.1 | 4002.95
FI | 4 | 4 | 6 | 3956.4 | 3391.2 | 3956.4
FI | 4 | 4 | 7 | 3867.15 | 3314.7 | 3867.15
FI | 4 | 4 | 8 | 3879.4 | 3325.2 | 3879.4
FI | 4 | 4 | 9 | 3855.25 | 3304.5 | 3855.25
FI | 4 | 4 | 10 | 3846.15 | 3296.7 | 3846.15
FI | 4 | 4 | 11 | 3840.55 | 3291.9 | 3840.55
FI | 4 | 4 | 12 | 3841.25 | 3292.5 | 3841.25
FI | 4 | 4 | 13 | 3839.5 | 3291 | 3839.5
FI | 4 | 4 | 14 | 3849.3 | 3299.4 | 3849.3
FI | 4 | 4 | 15 | 3862.6 | 3310.8 | 3862.6
FI | 4 | 4 | 16 | 3865.4 | 3313.2 | 3865.4
FI | 4 | 4 | 17 | 3881.5 | 3327 | 3881.5
FI | 4 | 4 | 18 | 3866.1 | 3313.8 | 3866.1
FI | 4 | 4 | 19 | 3799.25 | 3256.5 | 3799.25
FI | 4 | 4 | 20 | 3664.85 | 3141.3 | 3664.85
FI | 4 | 4 | 21 | 3558.1 | 3049.8 | 3558.1
FI | 4 | 4 | 22 | 3490.2 | 2991.6 | 3490.2
FI | 4 | 4 | 23 | 3470.95 | 2975.1 | 3470.95
FI | 4 | 4 | 24 | 3453.45 | 2960.1 | 3453.45
FI | 4 | 5 | 1 | 3450.65 | 2957.7 | 3450.65
FI | 4 | 5 | 2 | 3451.7 | 2958.6 | 3451.7
FI | 4 | 5 | 3 | 3548.65 | 3041.7 | 3548.65
FI | 4 | 5 | 4 | 3879.05 | 3324.9 | 3879.05
FI | 4 | 5 | 5 | 4002.95 | 3431.1 | 4002.95
FI | 4 | 5 | 6 | 3956.4 | 3391.2 | 3956.4
FI | 4 | 5 | 7 | 3867.15 | 3314.7 | 3867.15
FI | 4 | 5 | 8 | 3879.05 | 3324.9 | 3879.05
FI | 4 | 5 | 9 | 3855.25 | 3304.5 | 3855.25
FI | 4 | 5 | 10 | 3853.15 | 3302.7 | 3853.15
FI | 4 | 5 | 11 | 3840.55 | 3291.9 | 3840.55
FI | 4 | 5 | 12 | 3839.5 | 3291 | 3839.5
FI | 4 | 5 | 13 | 3838.45 | 3290.1 | 3838.45
FI | 4 | 5 | 14 | 3845.1 | 3295.8 | 3845.1
FI | 4 | 5 | 15 | 3856.3 | 3305.4 | 3856.3
FI | 4 | 5 | 16 | 3862.6 | 3310.8 | 3862.6
FI | 4 | 5 | 17 | 3878 | 3324 | 3878
FI | 4 | 5 | 18 | 3866.45 | 3314.1 | 3866.45
FI | 4 | 5 | 19 | 3795.05 | 3252.9 | 3795.05
FI | 4 | 5 | 20 | 3697.4 | 3169.2 | 3697.4
FI | 4 | 5 | 21 | 3590.65 | 3077.7 | 3590.65
FI | 4 | 5 | 22 | 3524.15 | 3020.7 | 3524.15
FI | 4 | 5 | 23 | 3446.45 | 2954.1 | 3446.45
FI | 4 | 5 | 24 | 3437.7 | 2946.6 | 3437.7
FI | 4 | 6 | 1 | 3441.2 | 2949.6 | 3441.2
FI | 4 | 6 | 2 | 3444.7 | 2952.6 | 3444.7
FI | 4 | 6 | 3 | 3435.6 | 2944.8 | 3435.6
FI | 4 | 6 | 4 | 3350.9 | 2872.2 | 3350.9
FI | 4 | 6 | 5 | 3451.35 | 2958.3 | 3451.35
FI | 4 | 6 | 6 | 3603.25 | 3088.5 | 3603.25
FI | 4 | 6 | 7 | 3666.6 | 3142.8 | 3666.6
FI | 4 | 6 | 8 | 3689.35 | 3162.3 | 3689.35
FI | 4 | 6 | 9 | 3727.85 | 3195.3 | 3727.85
FI | 4 | 6 | 10 | 3726.1 | 3193.8 | 3726.1
FI | 4 | 6 | 11 | 3711.05 | 3180.9 | 3711.05
FI | 4 | 6 | 12 | 3711.4 | 3181.2 | 3711.4
FI | 4 | 6 | 13 | 3711.4 | 3181.2 | 3711.4
FI | 4 | 6 | 14 | 3750.6 | 3214.8 | 3750.6
FI | 4 | 6 | 15 | 3795.75 | 3253.5 | 3795.75
FI | 4 | 6 | 16 | 3793.65 | 3251.7 | 3793.65
FI | 4 | 6 | 17 | 3795.75 | 3253.5 | 3795.75
FI | 4 | 6 | 18 | 3749.9 | 3214.2 | 3749.9
FI | 4 | 6 | 19 | 3724.35 | 3192.3 | 3724.35
FI | 4 | 6 | 20 | 3605 | 3090 | 3605
FI | 4 | 6 | 21 | 3554.25 | 3046.5 | 3554.25
FI | 4 | 6 | 22 | 3493.7 | 2994.6 | 3493.7
FI | 4 | 6 | 23 | 3460.1 | 2965.8 | 3460.1
FI | 4 | 6 | 24 | 3455.2 | 2961.6 | 3455.2
FI | 4 | 7 | 1 | 3455.9 | 2962.2 | 3455.9
FI | 4 | 7 | 2 | 3456.95 | 2963.1 | 3456.95
FI | 4 | 7 | 3 | 3444 | 2952 | 3444
FI | 4 | 7 | 4 | 3359.3 | 2879.4 | 3359.3
FI | 4 | 7 | 5 | 3459.75 | 2965.5 | 3459.75
FI | 4 | 7 | 6 | 3603.25 | 3088.5 | 3603.25
FI | 4 | 7 | 7 | 3662.4 | 3139.2 | 3662.4
FI | 4 | 7 | 8 | 3684.1 | 3157.8 | 3684.1
FI | 4 | 7 | 9 | 3726.1 | 3193.8 | 3726.1
FI | 4 | 7 | 10 | 3726.1 | 3193.8 | 3726.1
FI | 4 | 7 | 11 | 3711.05 | 3180.9 | 3711.05
FI | 4 | 7 | 12 | 3715.6 | 3184.8 | 3715.6
FI | 4 | 7 | 13 | 3715.6 | 3184.8 | 3715.6
FI | 4 | 7 | 14 | 3753.75 | 3217.5 | 3753.75
FI | 4 | 7 | 15 | 3787.7 | 3246.6 | 3787.7
FI | 4 | 7 | 16 | 3802.05 | 3258.9 | 3802.05
FI | 4 | 7 | 17 | 3795.4 | 3253.2 | 3795.4
FI | 4 | 7 | 18 | 3789.8 | 3248.4 | 3789.8
FI | 4 | 7 | 19 | 3719.45 | 3188.1 | 3719.45
FI | 4 | 7 | 20 | 3595.9 | 3082.2 | 3595.9
FI | 4 | 7 | 21 | 3542.35 | 3036.3 | 3542.35
FI | 4 | 7 | 22 | 3490.2 | 2991.6 | 3490.2
FI | 4 | 7 | 23 | 3461.15 | 2966.7 | 3461.15
FI | 4 | 7 | 24 | 3443.65 | 2951.7 | 3443.65
FI | 4 | 8 | 1 | 3443.3 | 2951.4 | 3443.3
FI | 4 | 8 | 2 | 3444.35 | 2952.3 | 3444.35
FI | 4 | 8 | 3 | 3540.25 | 3034.5 | 3540.25
FI | 4 | 8 | 4 | 3870.65 | 3317.7 | 3870.65
FI | 4 | 8 | 5 | 4002.95 | 3431.1 | 4002.95
FI | 4 | 8 | 6 | 3956.4 | 3391.2 | 3956.4
FI | 4 | 8 | 7 | 3871.35 | 3318.3 | 3871.35
FI | 4 | 8 | 8 | 3849.65 | 3299.7 | 3849.65
FI | 4 | 8 | 9 | 3842.65 | 3293.7 | 3842.65
FI | 4 | 8 | 10 | 3879.75 | 3325.5 | 3879.75
FI | 4 | 8 | 11 | 3873.8 | 3320.4 | 3873.8
FI | 4 | 8 | 12 | 3867.85 | 3315.3 | 3867.85
FI | 4 | 8 | 13 | 3867.85 | 3315.3 | 3867.85
FI | 4 | 8 | 14 | 3880.1 | 3325.8 | 3880.1
FI | 4 | 8 | 15 | 3886.05 | 3330.9 | 3886.05
FI | 4 | 8 | 16 | 3886.05 | 3330.9 | 3886.05
FI | 4 | 8 | 17 | 3887.1 | 3331.8 | 3887.1
FI | 4 | 8 | 18 | 3841.25 | 3292.5 | 3841.25
FI | 4 | 8 | 19 | 3766.35 | 3228.3 | 3766.35
FI | 4 | 8 | 20 | 3672.2 | 3147.6 | 3672.2
FI | 4 | 8 | 21 | 3584.35 | 3072.3 | 3584.35
FI | 4 | 8 | 22 | 3500.35 | 3000.3 | 3500.35
FI | 4 | 8 | 23 | 3507.35 | 3006.3 | 3507.35
FI | 4 | 8 | 24 | 3489.85 | 2991.3 | 3489.85
FI | 4 | 9 | 1 | 3500.35 | 3000.3 | 3500.35
FI | 4 | 9 | 2 | 3498.95 | 2999.1 | 3498.95
FI | 4 | 9 | 3 | 3601.5 | 3087 | 3601.5
FI | 4 | 9 | 4 | 3936.8 | 3374.4 | 3936.8
FI | 4 | 9 | 5 | 4081 | 3498 | 4081
FI | 4 | 9 | 6 | 3986.85 | 3417.3 | 3986.85
FI | 4 | 9 | 7 | 3887.1 | 3331.8 | 3887.1
FI | 4 | 9 | 8 | 3849.65 | 3299.7 | 3849.65
FI | 4 | 9 | 9 | 3879.75 | 3325.5 | 3879.75
FI | 4 | 9 | 10 | 3857.7 | 3306.6 | 3857.7
FI | 4 | 9 | 11 | 3852.45 | 3302.1 | 3852.45
FI | 4 | 9 | 12 | 3854.55 | 3303.9 | 3854.55
FI | 4 | 9 | 13 | 3854.55 | 3303.9 | 3854.55
FI | 4 | 9 | 14 | 3867.15 | 3314.7 | 3867.15
FI | 4 | 9 | 15 | 3884.65 | 3329.7 | 3884.65
FI | 4 | 9 | 16 | 3884.65 | 3329.7 | 3884.65
FI | 4 | 9 | 17 | 3882.55 | 3327.9 | 3882.55
FI | 4 | 9 | 18 | 3876.95 | 3323.1 | 3876.95
FI | 4 | 9 | 19 | 3761.1 | 3223.8 | 3761.1
FI | 4 | 9 | 20 | 3669.75 | 3145.5 | 3669.75
FI | 4 | 9 | 21 | 3575.25 | 3064.5 | 3575.25
FI | 4 | 9 | 22 | 3500.35 | 3000.3 | 3500.35
FI | 4 | 9 | 23 | 3479.35 | 2982.3 | 3479.35
FI | 4 | 9 | 24 | 3489.85 | 2991.3 | 3489.85
FI | 4 | 10 | 1 | 3486.7 | 2988.6 | 3486.7
FI | 4 | 10 | 2 | 3501.4 | 3001.2 | 3501.4
FI | 4 | 10 | 3 | 3601.5 | 3087 | 3601.5
FI | 4 | 10 | 4 | 3924.55 | 3363.9 | 3924.55
FI | 4 | 10 | 5 | 4081 | 3498 | 4081
FI | 4 | 10 | 6 | 3968.65 | 3401.7 | 3968.65
FI | 4 | 10 | 7 | 3878.7 | 3324.6 | 3878.7
FI | 4 | 10 | 8 | 3849.65 | 3299.7 | 3849.65
FI | 4 | 10 | 9 | 3870.3 | 3317.4 | 3870.3
FI | 4 | 10 | 10 | 3857.35 | 3306.3 | 3857.35
FI | 4 | 10 | 11 | 3854.55 | 3303.9 | 3854.55
FI | 4 | 10 | 12 | 3845.1 | 3295.8 | 3845.1
FI | 4 | 10 | 13 | 3845.1 | 3295.8 | 3845.1
FI | 4 | 10 | 14 | 3857 | 3306 | 3857
FI | 4 | 10 | 15 | 3870.3 | 3317.4 | 3870.3
FI | 4 | 10 | 16 | 3868.2 | 3315.6 | 3868.2
FI | 4 | 10 | 17 | 3883.6 | 3328.8 | 3883.6
FI | 4 | 10 | 18 | 3866.1 | 3313.8 | 3866.1
FI | 4 | 10 | 19 | 3804.85 | 3261.3 | 3804.85
FI | 4 | 10 | 20 | 3666.95 | 3143.1 | 3666.95
FI | 4 | 10 | 21 | 3558.1 | 3049.8 | 3558.1
FI | 4 | 10 | 22 | 3490.2 | 2991.6 | 3490.2
FI | 4 | 10 | 23 | 3463.6 | 2968.8 | 3463.6
FI | 4 | 10 | 24 | 3453.45 | 2960.1 | 3453.45
FI | 4 | 11 | 1 | 3450.65 | 2957.7 | 3450.65
FI | 4 | 11 | 2 | 3451.7 | 2958.6 | 3451.7
FI | 4 | 11 | 3 | 3540.25 | 3034.5 | 3540.25
FI | 4 | 11 | 4 | 3879.05 | 3324.9 | 3879.05
FI | 4 | 11 | 5 | 4002.95 | 3431.1 | 4002.95
FI | 4 | 11 | 6 | 3956.4 | 3391.2 | 3956.4
FI | 4 | 11 | 7 | 3864.7 | 3312.6 | 3864.7
FI | 4 | 11 | 8 | 3879.4 | 3325.2 | 3879.4
FI | 4 | 11 | 9 | 3855.25 | 3304.5 | 3855.25
FI | 4 | 11 | 10 | 3853.15 | 3302.7 | 3853.15
FI | 4 | 11 | 11 | 3840.55 | 3291.9 | 3840.55
FI | 4 | 11 | 12 | 3840.55 | 3291.9 | 3840.55
FI | 4 | 11 | 13 | 3840.55 | 3291.9 | 3840.55
FI | 4 | 11 | 14 | 3852.45 | 3302.1 | 3852.45
FI | 4 | 11 | 15 | 3870.3 | 3317.4 | 3870.3
FI | 4 | 11 | 16 | 3868.2 | 3315.6 | 3868.2
FI | 4 | 11 | 17 | 3885.7 | 3330.6 | 3885.7
FI | 4 | 11 | 18 | 3866.45 | 3314.1 | 3866.45
FI | 4 | 11 | 19 | 3787 | 3246 | 3787
FI | 4 | 11 | 20 | 3690.4 | 3163.2 | 3690.4
FI | 4 | 11 | 21 | 3559.85 | 3051.3 | 3559.85
FI | 4 | 11 | 22 | 3494.75 | 2995.5 | 3494.75
FI | 4 | 11 | 23 | 3477.6 | 2980.8 | 3477.6
FI | 4 | 11 | 24 | 3452.75 | 2959.5 | 3452.75
FI | 4 | 12 | 1 | 3449.95 | 2957.1 | 3449.95
FI | 4 | 12 | 2 | 3451 | 2958 | 3451
FI | 4 | 12 | 3 | 3524.85 | 3021.3 | 3524.85
FI | 4 | 12 | 4 | 3888.5 | 3333 | 3888.5
FI | 4 | 12 | 5 | 3989.3 | 3419.4 | 3989.3
FI | 4 | 12 | 6 | 3922.45 | 3362.1 | 3922.45
FI | 4 | 12 | 7 | 3854.9 | 3304.2 | 3854.9
FI | 4 | 12 | 8 | 3854.9 | 3304.2 | 3854.9
FI | 4 | 12 | 9 | 3855.25 | 3304.5 | 3855.25
FI | 4 | 12 | 10 | 3853.15 | 3302.7 | 3853.15
FI | 4 | 12 | 11 | 3845.1 | 3295.8 | 3845.1
FI | 4 | 12 | 12 | 3845.1 | 3295.8 | 3845.1
FI | 4 | 12 | 13 | 3842.3 | 3293.4 | 3842.3
FI | 4 | 12 | 14 | 3852.45 | 3302.1 | 3852.45
FI | 4 | 12 | 15 | 3865.4 | 3313.2 | 3865.4
FI | 4 | 12 | 16 | 3863.65 | 3311.7 | 3863.65
FI | 4 | 12 | 17 | 3875.9 | 3322.2 | 3875.9
FI | 4 | 12 | 18 | 3867.15 | 3314.7 | 3867.15
FI | 4 | 12 | 19 | 3792.95 | 3251.1 | 3792.95
FI | 4 | 12 | 20 | 3690.4 | 3163.2 | 3690.4
FI | 4 | 12 | 21 | 3547.95 | 3041.1 | 3547.95
FI | 4 | 12 | 22 | 3501.4 | 3001.2 | 3501.4
FI | 4 | 12 | 23 | 3428.6 | 2938.8 | 3428.6
FI | 4 | 12 | 24 | 3401.65 | 2915.7 | 3401.65
FI | 4 | 13 | 1 | 3410.75 | 2923.5 | 3410.75
FI | 4 | 13 | 2 | 3411.8 | 2924.4 | 3411.8
FI | 4 | 13 | 3 | 3400.25 | 2914.5 | 3400.25
FI | 4 | 13 | 4 | 3314.15 | 2840.7 | 3314.15
FI | 4 | 13 | 5 | 3420.2 | 2931.6 | 3420.2
FI | 4 | 13 | 6 | 3593.1 | 3079.8 | 3593.1
FI | 4 | 13 | 7 | 3677.8 | 3152.4 | 3677.8
FI | 4 | 13 | 8 | 3709.3 | 3179.4 | 3709.3
FI | 4 | 13 | 9 | 3710.7 | 3180.6 | 3710.7
FI | 4 | 13 | 10 | 3710.35 | 3180.3 | 3710.35
FI | 4 | 13 | 11 | 3707.9 | 3178.2 | 3707.9
FI | 4 | 13 | 12 | 3712.1 | 3181.8 | 3712.1
FI | 4 | 13 | 13 | 3712.1 | 3181.8 | 3712.1
FI | 4 | 13 | 14 | 3750.6 | 3214.8 | 3750.6
FI | 4 | 13 | 15 | 3795.75 | 3253.5 | 3795.75
FI | 4 | 13 | 16 | 3792.6 | 3250.8 | 3792.6
FI | 4 | 13 | 17 | 3790.5 | 3249 | 3790.5
FI | 4 | 13 | 18 | 3793.3 | 3251.4 | 3793.3
FI | 4 | 13 | 19 | 3766 | 3228 | 3766
FI | 4 | 13 | 20 | 3642.45 | 3122.1 | 3642.45
FI | 4 | 13 | 21 | 3564.4 | 3055.2 | 3564.4
FI | 4 | 13 | 22 | 3481.8 | 2984.4 | 3481.8
FI | 4 | 13 | 23 | 3434.55 | 2943.9 | 3434.55
FI | 4 | 13 | 24 | 3419.5 | 2931 | 3419.5
FI | 4 | 14 | 1 | 3432.1 | 2941.8 | 3432.1
FI | 4 | 14 | 2 | 3434.9 | 2944.2 | 3434.9
FI | 4 | 14 | 3 | 3437.7 | 2946.6 | 3437.7
FI | 4 | 14 | 4 | 3359.3 | 2879.4 | 3359.3
FI | 4 | 14 | 5 | 3441.2 | 2949.6 | 3441.2
FI | 4 | 14 | 6 | 3604.3 | 3089.4 | 3604.3
FI | 4 | 14 | 7 | 3674.65 | 3149.7 | 3674.65
FI | 4 | 14 | 8 | 3711.4 | 3181.2 | 3711.4
FI | 4 | 14 | 9 | 3709.65 | 3179.7 | 3709.65
FI | 4 | 14 | 10 | 3710.7 | 3180.6 | 3710.7
FI | 4 | 14 | 11 | 3708.6 | 3178.8 | 3708.6
FI | 4 | 14 | 12 | 3685.85 | 3159.3 | 3685.85
FI | 4 | 14 | 13 | 3677.8 | 3152.4 | 3677.8
FI | 4 | 14 | 14 | 3697.4 | 3169.2 | 3697.4
FI | 4 | 14 | 15 | 3754.1 | 3217.8 | 3754.1
FI | 4 | 14 | 16 | 3748.15 | 3212.7 | 3748.15
FI | 4 | 14 | 17 | 3755.85 | 3219.3 | 3755.85
FI | 4 | 14 | 18 | 3791.55 | 3249.9 | 3791.55
FI | 4 | 14 | 19 | 3761.45 | 3224.1 | 3761.45
FI | 4 | 14 | 20 | 3642.45 | 3122.1 | 3642.45
FI | 4 | 14 | 21 | 3562.3 | 3053.4 | 3562.3
FI | 4 | 14 | 22 | 3513.3 | 3011.4 | 3513.3
FI | 4 | 14 | 23 | 3475.5 | 2979 | 3475.5
FI | 4 | 14 | 24 | 3450.65 | 2957.7 | 3450.65
FI | 4 | 15 | 1 | 3448.2 | 2955.6 | 3448.2
FI | 4 | 15 | 2 | 3448.9 | 2956.2 | 3448.9
FI | 4 | 15 | 3 | 3535.7 | 3030.6 | 3535.7
FI | 4 | 15 | 4 | 3888.5 | 3333 | 3888.5
FI | 4 | 15 | 5 | 3976.35 | 3408.3 | 3976.35
FI | 4 | 15 | 6 | 3921.75 | 3361.5 | 3921.75
FI | 4 | 15 | 7 | 3854.9 | 3304.2 | 3854.9
FI | 4 | 15 | 8 | 3854.9 | 3304.2 | 3854.9
FI | 4 | 15 | 9 | 3855.25 | 3304.5 | 3855.25
FI | 4 | 15 | 10 | 3857.35 | 3306.3 | 3857.35
FI | 4 | 15 | 11 | 3844.4 | 3295.2 | 3844.4
FI | 4 | 15 | 12 | 3845.1 | 3295.8 | 3845.1
FI | 4 | 15 | 13 | 3845.1 | 3295.8 | 3845.1
FI | 4 | 15 | 14 | 3854.9 | 3304.2 | 3854.9
FI | 4 | 15 | 15 | 3868.2 | 3315.6 | 3868.2
FI | 4 | 15 | 16 | 3873.45 | 3320.1 | 3873.45
FI | 4 | 15 | 17 | 3874.5 | 3321 | 3874.5
FI | 4 | 15 | 18 | 3871.35 | 3318.3 | 3871.35
FI | 4 | 15 | 19 | 3792.95 | 3251.1 | 3792.95
FI | 4 | 15 | 20 | 3690.4 | 3163.2 | 3690.4
FI | 4 | 15 | 21 | 3544.45 | 3038.1 | 3544.45
FI | 4 | 15 | 22 | 3484.25 | 2986.5 | 3484.25
FI | 4 | 15 | 23 | 3428.95 | 2939.1 | 3428.95
FI | 4 | 15 | 24 | 3397.45 | 2912.1 | 3397.45
FI | 4 | 16 | 1 | 3394.65 | 2909.7 | 3394.65
FI | 4 | 16 | 2 | 3395.35 | 2910.3 | 3395.35
FI | 4 | 16 | 3 | 3476.2 | 2979.6 | 3476.2
FI | 4 | 16 | 4 | 3868.55 | 3315.9 | 3868.55
FI | 4 | 16 | 5 | 3994.2 | 3423.6 | 3994.2
FI | 4 | 16 | 6 | 3930.15 | 3368.7 | 3930.15
FI | 4 | 16 | 7 | 3846.5 | 3297 | 3846.5
FI | 4 | 16 | 8 | 3848.25 | 3298.5 | 3848.25
FI | 4 | 16 | 9 | 3844.4 | 3295.2 | 3844.4
FI | 4 | 16 | 10 | 3841.25 | 3292.5 | 3841.25
FI | 4 | 16 | 11 | 3833.55 | 3285.9 | 3833.55
FI | 4 | 16 | 12 | 3833.55 | 3285.9 | 3833.55
FI | 4 | 16 | 13 | 3829.35 | 3282.3 | 3829.35
FI | 4 | 16 | 14 | 3839.5 | 3291 | 3839.5
FI | 4 | 16 | 15 | 3862.6 | 3310.8 | 3862.6
FI | 4 | 16 | 16 | 3864.35 | 3312.3 | 3864.35
FI | 4 | 16 | 17 | 3873.45 | 3320.1 | 3873.45
FI | 4 | 16 | 18 | 3871.7 | 3318.6 | 3871.7
FI | 4 | 16 | 19 | 3783.15 | 3242.7 | 3783.15
FI | 4 | 16 | 20 | 3690.4 | 3163.2 | 3690.4
FI | 4 | 16 | 21 | 3544.45 | 3038.1 | 3544.45
FI | 4 | 16 | 22 | 3484.25 | 2986.5 | 3484.25
FI | 4 | 16 | 23 | 3428.95 | 2939.1 | 3428.95
FI | 4 | 16 | 24 | 3397.45 | 2912.1 | 3397.45
FI | 4 | 17 | 1 | 3394.65 | 2909.7 | 3394.65
FI | 4 | 17 | 2 | 3395.35 | 2910.3 | 3395.35
FI | 4 | 17 | 3 | 3476.2 | 2979.6 | 3476.2
FI | 4 | 17 | 4 | 3862.25 | 3310.5 | 3862.25
FI | 4 | 17 | 5 | 3994.2 | 3423.6 | 3994.2
FI | 4 | 17 | 6 | 3924.9 | 3364.2 | 3924.9
FI | 4 | 17 | 7 | 3841.95 | 3293.1 | 3841.95
FI | 4 | 17 | 8 | 3843.7 | 3294.6 | 3843.7
FI | 4 | 17 | 9 | 3841.25 | 3292.5 | 3841.25
FI | 4 | 17 | 10 | 3840.9 | 3292.2 | 3840.9
FI | 4 | 17 | 11 | 3833.55 | 3285.9 | 3833.55
FI | 4 | 17 | 12 | 3833.55 | 3285.9 | 3833.55
FI | 4 | 17 | 13 | 3829.35 | 3282.3 | 3829.35
FI | 4 | 17 | 14 | 3839.5 | 3291 | 3839.5
FI | 4 | 17 | 15 | 3852.45 | 3302.1 | 3852.45
FI | 4 | 17 | 16 | 3852.45 | 3302.1 | 3852.45
FI | 4 | 17 | 17 | 3860.5 | 3309 | 3860.5
FI | 4 | 17 | 18 | 3866.45 | 3314.1 | 3866.45
FI | 4 | 17 | 19 | 3794.35 | 3252.3 | 3794.35
FI | 4 | 17 | 20 | 3701.25 | 3172.5 | 3701.25
FI | 4 | 17 | 21 | 3544.45 | 3038.1 | 3544.45
FI | 4 | 17 | 22 | 3473.75 | 2977.5 | 3473.75
FI | 4 | 17 | 23 | 3428.95 | 2939.1 | 3428.95
FI | 4 | 17 | 24 | 3405.15 | 2918.7 | 3405.15
FI | 4 | 18 | 1 | 3405.15 | 2918.7 | 3405.15
FI | 4 | 18 | 2 | 3412.15 | 2924.7 | 3412.15
FI | 4 | 18 | 3 | 3491.6 | 2992.8 | 3491.6
FI | 4 | 18 | 4 | 3854.55 | 3303.9 | 3854.55
FI | 4 | 18 | 5 | 3972.15 | 3404.7 | 3972.15
FI | 4 | 18 | 6 | 3934.7 | 3372.6 | 3934.7
FI | 4 | 18 | 7 | 3848.6 | 3298.8 | 3848.6
FI | 4 | 18 | 8 | 3844.4 | 3295.2 | 3844.4
FI | 4 | 18 | 9 | 3835.3 | 3287.4 | 3835.3
FI | 4 | 18 | 10 | 3835.3 | 3287.4 | 3835.3
FI | 4 | 18 | 11 | 3833.55 | 3285.9 | 3833.55
FI | 4 | 18 | 12 | 3833.55 | 3285.9 | 3833.55
FI | 4 | 18 | 13 | 3835.3 | 3287.4 | 3835.3
FI | 4 | 18 | 14 | 3849.3 | 3299.4 | 3849.3
FI | 4 | 18 | 15 | 3852.45 | 3302.1 | 3852.45
FI | 4 | 18 | 16 | 3852.45 | 3302.1 | 3852.45
FI | 4 | 18 | 17 | 3860.5 | 3309 | 3860.5
FI | 4 | 18 | 18 | 3854.9 | 3304.2 | 3854.9
FI | 4 | 18 | 19 | 3763.2 | 3225.6 | 3763.2
FI | 4 | 18 | 20 | 3677.45 | 3152.1 | 3677.45
FI | 4 | 18 | 21 | 3509.8 | 3008.4 | 3509.8
FI | 4 | 18 | 22 | 3388.35 | 2904.3 | 3388.35
FI | 4 | 18 | 23 | 3403.75 | 2917.5 | 3403.75
FI | 4 | 18 | 24 | 3397.45 | 2912.1 | 3397.45
FI | 4 | 19 | 1 | 3381.35 | 2898.3 | 3381.35
FI | 4 | 19 | 2 | 3316.25 | 2842.5 | 3316.25
FI | 4 | 19 | 3 | 3397.1 | 2911.8 | 3397.1
FI | 4 | 19 | 4 | 3788.75 | 3247.5 | 3788.75
FI | 4 | 19 | 5 | 3951.15 | 3386.7 | 3951.15
FI | 4 | 19 | 6 | 3924.9 | 3364.2 | 3924.9
FI | 4 | 19 | 7 | 3843.7 | 3294.6 | 3843.7
FI | 4 | 19 | 8 | 3844.4 | 3295.2 | 3844.4
FI | 4 | 19 | 9 | 3841.25 | 3292.5 | 3841.25
FI | 4 | 19 | 10 | 3840.2 | 3291.6 | 3840.2
FI | 4 | 19 | 11 | 3836.7 | 3288.6 | 3836.7
FI | 4 | 19 | 12 | 3833.55 | 3285.9 | 3833.55
FI | 4 | 19 | 13 | 3829.35 | 3282.3 | 3829.35
FI | 4 | 19 | 14 | 3839.5 | 3291 | 3839.5
FI | 4 | 19 | 15 | 3852.45 | 3302.1 | 3852.45
FI | 4 | 19 | 16 | 3852.45 | 3302.1 | 3852.45
FI | 4 | 19 | 17 | 3860.5 | 3309 | 3860.5
FI | 4 | 19 | 18 | 3867.85 | 3315.3 | 3867.85
FI | 4 | 19 | 19 | 3783.85 | 3243.3 | 3783.85
FI | 4 | 19 | 20 | 3690.4 | 3163.2 | 3690.4
FI | 4 | 19 | 21 | 3547.95 | 3041.1 | 3547.95
FI | 4 | 19 | 22 | 3501.4 | 3001.2 | 3501.4
FI | 4 | 19 | 23 | 3421.25 | 2932.5 | 3421.25
FI | 4 | 19 | 24 | 3394.3 | 2909.4 | 3394.3
FI | 4 | 20 | 1 | 3401.65 | 2915.7 | 3401.65
FI | 4 | 20 | 2 | 3402.7 | 2916.6 | 3402.7
FI | 4 | 20 | 3 | 3400.95 | 2915.1 | 3400.95
FI | 4 | 20 | 4 | 3323.95 | 2849.1 | 3323.95
FI | 4 | 20 | 5 | 3420.2 | 2931.6 | 3420.2
FI | 4 | 20 | 6 | 3582.95 | 3071.1 | 3582.95
FI | 4 | 20 | 7 | 3673.25 | 3148.5 | 3673.25
FI | 4 | 20 | 8 | 3675.35 | 3150.3 | 3675.35
FI | 4 | 20 | 9 | 3676.4 | 3151.2 | 3676.4
FI | 4 | 20 | 10 | 3672.9 | 3148.2 | 3672.9
FI | 4 | 20 | 11 | 3680.95 | 3155.1 | 3680.95
FI | 4 | 20 | 12 | 3690.05 | 3162.9 | 3690.05
FI | 4 | 20 | 13 | 3662.05 | 3138.9 | 3662.05
FI | 4 | 20 | 14 | 3684.45 | 3158.1 | 3684.45
FI | 4 | 20 | 15 | 3764.25 | 3226.5 | 3764.25
FI | 4 | 20 | 16 | 3761.1 | 3223.8 | 3761.1
FI | 4 | 20 | 17 | 3755.85 | 3219.3 | 3755.85
FI | 4 | 20 | 18 | 3761.8 | 3224.4 | 3761.8
FI | 4 | 20 | 19 | 3764.95 | 3227.1 | 3764.95
FI | 4 | 20 | 20 | 3633 | 3114 | 3633
FI | 4 | 20 | 21 | 3554.25 | 3046.5 | 3554.25
FI | 4 | 20 | 22 | 3511.9 | 3010.2 | 3511.9
FI | 4 | 20 | 23 | 3484.95 | 2987.1 | 3484.95
FI | 4 | 20 | 24 | 3475.85 | 2979.3 | 3475.85
FI | 4 | 21 | 1 | 3474.1 | 2977.8 | 3474.1
FI | 4 | 21 | 2 | 3437.35 | 2946.3 | 3437.35
FI | 4 | 21 | 3 | 3430.35 | 2940.3 | 3430.35
FI | 4 | 21 | 4 | 3345.65 | 2867.7 | 3345.65
FI | 4 | 21 | 5 | 3435.95 | 2945.1 | 3435.95
FI | 4 | 21 | 6 | 3606.4 | 3091.2 | 3606.4
FI | 4 | 21 | 7 | 3677.8 | 3152.4 | 3677.8
FI | 4 | 21 | 8 | 3674.3 | 3149.4 | 3674.3
FI | 4 | 21 | 9 | 3687.6 | 3160.8 | 3687.6
FI | 4 | 21 | 10 | 3659.25 | 3136.5 | 3659.25
FI | 4 | 21 | 11 | 3636.5 | 3117 | 3636.5
FI | 4 | 21 | 12 | 3623.9 | 3106.2 | 3623.9
FI | 4 | 21 | 13 | 3619.35 | 3102.3 | 3619.35
FI | 4 | 21 | 14 | 3637.55 | 3117.9 | 3637.55
FI | 4 | 21 | 15 | 3690.75 | 3163.5 | 3690.75
FI | 4 | 21 | 16 | 3701.25 | 3172.5 | 3701.25
FI | 4 | 21 | 17 | 3706.15 | 3176.7 | 3706.15
FI | 4 | 21 | 18 | 3754.45 | 3218.1 | 3754.45
FI | 4 | 21 | 19 | 3770.55 | 3231.9 | 3770.55
FI | 4 | 21 | 20 | 3635.8 | 3116.4 | 3635.8
FI | 4 | 21 | 21 | 3564.4 | 3055.2 | 3564.4
FI | 4 | 21 | 22 | 3513.3 | 3011.4 | 3513.3
FI | 4 | 21 | 23 | 3498.95 | 2999.1 | 3498.95
FI | 4 | 21 | 24 | 3478.3 | 2981.4 | 3478.3
FI | 4 | 22 | 1 | 3472 | 2976 | 3472
FI | 4 | 22 | 2 | 3436.65 | 2945.7 | 3436.65
FI | 4 | 22 | 3 | 3525.2 | 3021.6 | 3525.2
FI | 4 | 22 | 4 | 3855.6 | 3304.8 | 3855.6
FI | 4 | 22 | 5 | 4026.05 | 3450.9 | 4026.05
FI | 4 | 22 | 6 | 3921.75 | 3361.5 | 3921.75
FI | 4 | 22 | 7 | 3846.5 | 3297 | 3846.5
FI | 4 | 22 | 8 | 3836.7 | 3288.6 | 3836.7
FI | 4 | 22 | 9 | 3860.15 | 3308.7 | 3860.15
FI | 4 | 22 | 10 | 3850.7 | 3300.6 | 3850.7
FI | 4 | 22 | 11 | 3854.9 | 3304.2 | 3854.9
FI | 4 | 22 | 12 | 3847.55 | 3297.9 | 3847.55
FI | 4 | 22 | 13 | 3840.55 | 3291.9 | 3840.55
FI | 4 | 22 | 14 | 3850.35 | 3300.3 | 3850.35
FI | 4 | 22 | 15 | 3867.15 | 3314.7 | 3867.15
FI | 4 | 22 | 16 | 3859.45 | 3308.1 | 3859.45
FI | 4 | 22 | 17 | 3881.5 | 3327 | 3881.5
FI | 4 | 22 | 18 | 3854.9 | 3304.2 | 3854.9
FI | 4 | 22 | 19 | 3766.7 | 3228.6 | 3766.7
FI | 4 | 22 | 20 | 3701.25 | 3172.5 | 3701.25
FI | 4 | 22 | 21 | 3544.45 | 3038.1 | 3544.45
FI | 4 | 22 | 22 | 3484.25 | 2986.5 | 3484.25
FI | 4 | 22 | 23 | 3428.95 | 2939.1 | 3428.95
FI | 4 | 22 | 24 | 3397.45 | 2912.1 | 3397.45
FI | 4 | 23 | 1 | 3381.35 | 2898.3 | 3381.35
FI | 4 | 23 | 2 | 3382.05 | 2898.9 | 3382.05
FI | 4 | 23 | 3 | 3413.9 | 2926.2 | 3413.9
FI | 4 | 23 | 4 | 3794.7 | 3252.6 | 3794.7
FI | 4 | 23 | 5 | 3951.15 | 3386.7 | 3951.15
FI | 4 | 23 | 6 | 3926.65 | 3365.7 | 3926.65
FI | 4 | 23 | 7 | 3843.7 | 3294.6 | 3843.7
FI | 4 | 23 | 8 | 3836.7 | 3288.6 | 3836.7
FI | 4 | 23 | 9 | 3863.65 | 3311.7 | 3863.65
FI | 4 | 23 | 10 | 3866.1 | 3313.8 | 3866.1
FI | 4 | 23 | 11 | 3864.35 | 3312.3 | 3864.35
FI | 4 | 23 | 12 | 3861.55 | 3309.9 | 3861.55
FI | 4 | 23 | 13 | 3853.85 | 3303.3 | 3853.85
FI | 4 | 23 | 14 | 3839.5 | 3291 | 3839.5
FI | 4 | 23 | 15 | 3852.45 | 3302.1 | 3852.45
FI | 4 | 23 | 16 | 3862.6 | 3310.8 | 3862.6
FI | 4 | 23 | 17 | 3872.4 | 3319.2 | 3872.4
FI | 4 | 23 | 18 | 3872.4 | 3319.2 | 3872.4
FI | 4 | 23 | 19 | 3794.35 | 3252.3 | 3794.35
FI | 4 | 23 | 20 | 3690.4 | 3163.2 | 3690.4
FI | 4 | 23 | 21 | 3544.45 | 3038.1 | 3544.45
FI | 4 | 23 | 22 | 3484.25 | 2986.5 | 3484.25
FI | 4 | 23 | 23 | 3433.85 | 2943.3 | 3433.85
FI | 4 | 23 | 24 | 3405.15 | 2918.7 | 3405.15
FI | 4 | 24 | 1 | 3405.15 | 2918.7 | 3405.15
FI | 4 | 24 | 2 | 3406.2 | 2919.6 | 3406.2
FI | 4 | 24 | 3 | 3502.1 | 3001.8 | 3502.1
FI | 4 | 24 | 4 | 3854.55 | 3303.9 | 3854.55
FI | 4 | 24 | 5 | 3972.15 | 3404.7 | 3972.15
FI | 4 | 24 | 6 | 3930.15 | 3368.7 | 3930.15
FI | 4 | 24 | 7 | 3848.6 | 3298.8 | 3848.6
FI | 4 | 24 | 8 | 3836.7 | 3288.6 | 3836.7
FI | 4 | 24 | 9 | 3866.1 | 3313.8 | 3866.1
FI | 4 | 24 | 10 | 3850.7 | 3300.6 | 3850.7
FI | 4 | 24 | 11 | 3854.9 | 3304.2 | 3854.9
FI | 4 | 24 | 12 | 3847.55 | 3297.9 | 3847.55
FI | 4 | 24 | 13 | 3821.3 | 3275.4 | 3821.3
FI | 4 | 24 | 14 | 3830.05 | 3282.9 | 3830.05
FI | 4 | 24 | 15 | 3840.55 | 3291.9 | 3840.55
FI | 4 | 24 | 16 | 3852.1 | 3301.8 | 3852.1
FI | 4 | 24 | 17 | 3867.15 | 3314.7 | 3867.15
FI | 4 | 24 | 18 | 3880.45 | 3326.1 | 3880.45
FI | 4 | 24 | 19 | 3763.2 | 3225.6 | 3763.2
FI | 4 | 24 | 20 | 3682.7 | 3156.6 | 3682.7
FI | 4 | 24 | 21 | 3544.45 | 3038.1 | 3544.45
FI | 4 | 24 | 22 | 3484.25 | 2986.5 | 3484.25
FI | 4 | 24 | 23 | 3442.6 | 2950.8 | 3442.6
FI | 4 | 24 | 24 | 3407.95 | 2921.1 | 3407.95
FI | 4 | 25 | 1 | 3411.1 | 2923.8 | 3411.1
FI | 4 | 25 | 2 | 3417.4 | 2929.2 | 3417.4
FI | 4 | 25 | 3 | 3491.6 | 2992.8 | 3491.6
FI | 4 | 25 | 4 | 3854.55 | 3303.9 | 3854.55
FI | 4 | 25 | 5 | 3981.95 | 3413.1 | 3981.95
FI | 4 | 25 | 6 | 3924.9 | 3364.2 | 3924.9
FI | 4 | 25 | 7 | 3843.7 | 3294.6 | 3843.7
FI | 4 | 25 | 8 | 3836.7 | 3288.6 | 3836.7
FI | 4 | 25 | 9 | 3865.4 | 3313.2 | 3865.4
FI | 4 | 25 | 10 | 3856.65 | 3305.7 | 3856.65
FI | 4 | 25 | 11 | 3847.55 | 3297.9 | 3847.55
FI | 4 | 25 | 12 | 3828.65 | 3281.7 | 3828.65
FI | 4 | 25 | 13 | 3821.3 | 3275.4 | 3821.3
FI | 4 | 25 | 14 | 3830.05 | 3282.9 | 3830.05
FI | 4 | 25 | 15 | 3859.8 | 3308.4 | 3859.8
FI | 4 | 25 | 16 | 3852.1 | 3301.8 | 3852.1
FI | 4 | 25 | 17 | 3867.15 | 3314.7 | 3867.15
FI | 4 | 25 | 18 | 3874.5 | 3321 | 3874.5
FI | 4 | 25 | 19 | 3763.2 | 3225.6 | 3763.2
FI | 4 | 25 | 20 | 3680.6 | 3154.8 | 3680.6
FI | 4 | 25 | 21 | 3544.45 | 3038.1 | 3544.45
FI | 4 | 25 | 22 | 3484.25 | 2986.5 | 3484.25
FI | 4 | 25 | 23 | 3453.8 | 2960.4 | 3453.8
FI | 4 | 25 | 24 | 3415.65 | 2927.7 | 3415.65
FI | 4 | 26 | 1 | 3424.4 | 2935.2 | 3424.4
FI | 4 | 26 | 2 | 3451 | 2958 | 3451
FI | 4 | 26 | 3 | 3537.8 | 3032.4 | 3537.8
FI | 4 | 26 | 4 | 3861.2 | 3309.6 | 3861.2
FI | 4 | 26 | 5 | 3972.15 | 3404.7 | 3972.15
FI | 4 | 26 | 6 | 3934.7 | 3372.6 | 3934.7
FI | 4 | 26 | 7 | 3846.5 | 3297 | 3846.5
FI | 4 | 26 | 8 | 3850.35 | 3300.3 | 3850.35
FI | 4 | 26 | 9 | 3841.25 | 3292.5 | 3841.25
FI | 4 | 26 | 10 | 3841.25 | 3292.5 | 3841.25
FI | 4 | 26 | 11 | 3839.5 | 3291 | 3839.5
FI | 4 | 26 | 12 | 3839.5 | 3291 | 3839.5
FI | 4 | 26 | 13 | 3842.3 | 3293.4 | 3842.3
FI | 4 | 26 | 14 | 3857 | 3306 | 3857
FI | 4 | 26 | 15 | 3868.2 | 3315.6 | 3868.2
FI | 4 | 26 | 16 | 3868.2 | 3315.6 | 3868.2
FI | 4 | 26 | 17 | 3875.9 | 3322.2 | 3875.9
FI | 4 | 26 | 18 | 3871.35 | 3318.3 | 3871.35
FI | 4 | 26 | 19 | 3788.75 | 3247.5 | 3788.75
FI | 4 | 26 | 20 | 3690.4 | 3163.2 | 3690.4
FI | 4 | 26 | 21 | 3560.9 | 3052.2 | 3560.9
FI | 4 | 26 | 22 | 3492.65 | 2993.7 | 3492.65
FI | 4 | 26 | 23 | 3425.1 | 2935.8 | 3425.1
FI | 4 | 26 | 24 | 3411.45 | 2924.1 | 3411.45
FI | 4 | 27 | 1 | 3409.7 | 2922.6 | 3409.7
FI | 4 | 27 | 2 | 3410.75 | 2923.5 | 3410.75
FI | 4 | 27 | 3 | 3399.2 | 2913.6 | 3399.2
FI | 4 | 27 | 4 | 3322.2 | 2847.6 | 3322.2
FI | 4 | 27 | 5 | 3420.2 | 2931.6 | 3420.2
FI | 4 | 27 | 6 | 3595.55 | 3081.9 | 3595.55
FI | 4 | 27 | 7 | 3677.8 | 3152.4 | 3677.8
FI | 4 | 27 | 8 | 3709.3 | 3179.4 | 3709.3
FI | 4 | 27 | 9 | 3683.4 | 3157.2 | 3683.4
FI | 4 | 27 | 10 | 3675.35 | 3150.3 | 3675.35
FI | 4 | 27 | 11 | 3674.65 | 3149.7 | 3674.65
FI | 4 | 27 | 12 | 3675.35 | 3150.3 | 3675.35
FI | 4 | 27 | 13 | 3675.35 | 3150.3 | 3675.35
FI | 4 | 27 | 14 | 3701.95 | 3173.1 | 3701.95
FI | 4 | 27 | 15 | 3759.7 | 3222.6 | 3759.7
FI | 4 | 27 | 16 | 3748.15 | 3212.7 | 3748.15
FI | 4 | 27 | 17 | 3755.85 | 3219.3 | 3755.85
FI | 4 | 27 | 18 | 3763.9 | 3226.2 | 3763.9
FI | 4 | 27 | 19 | 3769.15 | 3230.7 | 3769.15
FI | 4 | 27 | 20 | 3635.8 | 3116.4 | 3635.8
FI | 4 | 27 | 21 | 3565.1 | 3055.8 | 3565.1
FI | 4 | 27 | 22 | 3496.85 | 2997.3 | 3496.85
FI | 4 | 27 | 23 | 3463.25 | 2968.5 | 3463.25
FI | 4 | 27 | 24 | 3456.25 | 2962.5 | 3456.25
FI | 4 | 28 | 1 | 3462.9 | 2968.2 | 3462.9
FI | 4 | 28 | 2 | 3474.45 | 2978.1 | 3474.45
FI | 4 | 28 | 3 | 3464.3 | 2969.4 | 3464.3
FI | 4 | 28 | 4 | 3405.85 | 2919.3 | 3405.85
FI | 4 | 28 | 5 | 3484.6 | 2986.8 | 3484.6
FI | 4 | 28 | 6 | 3630.2 | 3111.6 | 3630.2
FI | 4 | 28 | 7 | 3682.7 | 3156.6 | 3682.7
FI | 4 | 28 | 8 | 3712.45 | 3182.1 | 3712.45
FI | 4 | 28 | 9 | 3711.05 | 3180.9 | 3711.05
FI | 4 | 28 | 10 | 3675.35 | 3150.3 | 3675.35
FI | 4 | 28 | 11 | 3671.15 | 3146.7 | 3671.15
FI | 4 | 28 | 12 | 3690.05 | 3162.9 | 3690.05
FI | 4 | 28 | 13 | 3662.05 | 3138.9 | 3662.05
FI | 4 | 28 | 14 | 3684.45 | 3158.1 | 3684.45
FI | 4 | 28 | 15 | 3737.65 | 3203.7 | 3737.65
FI | 4 | 28 | 16 | 3725.05 | 3192.9 | 3725.05
FI | 4 | 28 | 17 | 3743.6 | 3208.8 | 3743.6
FI | 4 | 28 | 18 | 3757.6 | 3220.8 | 3757.6
FI | 4 | 28 | 19 | 3747.8 | 3212.4 | 3747.8
FI | 4 | 28 | 20 | 3643.15 | 3122.7 | 3643.15
FI | 4 | 28 | 21 | 3554.6 | 3046.8 | 3554.6
FI | 4 | 28 | 22 | 3494.75 | 2995.5 | 3494.75
FI | 4 | 28 | 23 | 3444.35 | 2952.3 | 3444.35
FI | 4 | 28 | 24 | 3415.65 | 2927.7 | 3415.65
FI | 4 | 29 | 1 | 3412.85 | 2925.3 | 3412.85
FI | 4 | 29 | 2 | 3413.9 | 2926.2 | 3413.9
FI | 4 | 29 | 3 | 3502.1 | 3001.8 | 3502.1
FI | 4 | 29 | 4 | 3865.05 | 3312.9 | 3865.05
FI | 4 | 29 | 5 | 3981.95 | 3413.1 | 3981.95
FI | 4 | 29 | 6 | 3924.9 | 3364.2 | 3924.9
FI | 4 | 29 | 7 | 3843.35 | 3294.3 | 3843.35
FI | 4 | 29 | 8 | 3836.7 | 3288.6 | 3836.7
FI | 4 | 29 | 9 | 3863.65 | 3311.7 | 3863.65
FI | 4 | 29 | 10 | 3866.1 | 3313.8 | 3866.1
FI | 4 | 29 | 11 | 3854.9 | 3304.2 | 3854.9
FI | 4 | 29 | 12 | 3854.9 | 3304.2 | 3854.9
FI | 4 | 29 | 13 | 3847.9 | 3298.2 | 3847.9
FI | 4 | 29 | 14 | 3858.05 | 3306.9 | 3858.05
FI | 4 | 29 | 15 | 3867.15 | 3314.7 | 3867.15
FI | 4 | 29 | 16 | 3860.85 | 3309.3 | 3860.85
FI | 4 | 29 | 17 | 3886.75 | 3331.5 | 3886.75
FI | 4 | 29 | 18 | 3854.9 | 3304.2 | 3854.9
FI | 4 | 29 | 19 | 3763.2 | 3225.6 | 3763.2
FI | 4 | 29 | 20 | 3680.6 | 3154.8 | 3680.6
FI | 4 | 29 | 21 | 3523.8 | 3020.4 | 3523.8
FI | 4 | 29 | 22 | 3388.35 | 2904.3 | 3388.35
FI | 4 | 29 | 23 | 3330.25 | 2854.5 | 3330.25
FI | 4 | 29 | 24 | 3287.9 | 2818.2 | 3287.9
FI | 4 | 30 | 1 | 3301.2 | 2829.6 | 3301.2
FI | 4 | 30 | 2 | 3316.25 | 2842.5 | 3316.25
FI | 4 | 30 | 3 | 3413.9 | 2926.2 | 3413.9
FI | 4 | 30 | 4 | 3862.25 | 3310.5 | 3862.25
FI | 4 | 30 | 5 | 3957.1 | 3391.8 | 3957.1
FI | 4 | 30 | 6 | 3924.9 | 3364.2 | 3924.9
FI | 4 | 30 | 7 | 3843.7 | 3294.6 | 3843.7
FI | 4 | 30 | 8 | 3841.6 | 3292.8 | 3841.6
FI | 4 | 30 | 9 | 3835.3 | 3287.4 | 3835.3
FI | 4 | 30 | 10 | 3835.3 | 3287.4 | 3835.3
FI | 4 | 30 | 11 | 3833.55 | 3285.9 | 3833.55
FI | 4 | 30 | 12 | 3833.55 | 3285.9 | 3833.55
FI | 4 | 30 | 13 | 3853.85 | 3303.3 | 3853.85
FI | 4 | 30 | 14 | 3867.85 | 3315.3 | 3867.85
FI | 4 | 30 | 15 | 3876.95 | 3323.1 | 3876.95
FI | 4 | 30 | 16 | 3876.95 | 3323.1 | 3876.95
FI | 4 | 30 | 17 | 3860.85 | 3309.3 | 3860.85
FI | 4 | 30 | 18 | 3854.9 | 3304.2 | 3854.9
FI | 4 | 30 | 19 | 3766.35 | 3228.3 | 3766.35
FI | 4 | 30 | 20 | 3682.7 | 3156.6 | 3682.7
FI | 4 | 30 | 21 | 3543.4 | 3037.2 | 3543.4
FI | 4 | 30 | 22 | 3103.45 | 2660.1 | 3103.45
FI | 4 | 30 | 23 | 3030.65 | 2597.7 | 3030.65
FI | 4 | 30 | 24 | 2984.45 | 2558.1 | 2984.45
FI | 5 | 1 | 1 | 2988.3 | 2561.4 | 2988.3
FI | 5 | 1 | 2 | 2993.55 | 2565.9 | 2993.55
FI | 5 | 1 | 3 | 3032.4 | 2599.2 | 3032.4
FI | 5 | 1 | 4 | 3236.45 | 2774.1 | 3236.45
FI | 5 | 1 | 5 | 3410.75 | 2923.5 | 3410.75
FI | 5 | 1 | 6 | 3558.45 | 3050.1 | 3558.45
FI | 5 | 1 | 7 | 3593.8 | 3080.4 | 3593.8
FI | 5 | 1 | 8 | 3584.35 | 3072.3 | 3584.35
FI | 5 | 1 | 9 | 3588.9 | 3076.2 | 3588.9
FI | 5 | 1 | 10 | 3588.2 | 3075.6 | 3588.2
FI | 5 | 1 | 11 | 3596.6 | 3082.8 | 3596.6
FI | 5 | 1 | 12 | 3587.85 | 3075.3 | 3587.85
FI | 5 | 1 | 13 | 3566.15 | 3056.7 | 3566.15
FI | 5 | 1 | 14 | 3566.85 | 3057.3 | 3566.85
FI | 5 | 1 | 15 | 3591.7 | 3078.6 | 3591.7
FI | 5 | 1 | 16 | 3592.75 | 3079.5 | 3592.75
FI | 5 | 1 | 17 | 3596.25 | 3082.5 | 3596.25
FI | 5 | 1 | 18 | 3593.1 | 3079.8 | 3593.1
FI | 5 | 1 | 19 | 3582.25 | 3070.5 | 3582.25
FI | 5 | 1 | 20 | 3509.45 | 3008.1 | 3509.45
FI | 5 | 1 | 21 | 3432.45 | 2942.1 | 3432.45
FI | 5 | 1 | 22 | 3133.2 | 2685.6 | 3133.2
FI | 5 | 1 | 23 | 3066.7 | 2628.6 | 3066.7
FI | 5 | 1 | 24 | 3030.3 | 2597.4 | 3030.3
FI | 5 | 2 | 1 | 3024.7 | 2592.6 | 3024.7
FI | 5 | 2 | 2 | 3024 | 2592 | 3024
FI | 5 | 2 | 3 | 3070.2 | 2631.6 | 3070.2
FI | 5 | 2 | 4 | 3272.5 | 2805 | 3272.5
FI | 5 | 2 | 5 | 3408.3 | 2921.4 | 3408.3
FI | 5 | 2 | 6 | 3558.45 | 3050.1 | 3558.45
FI | 5 | 2 | 7 | 3592.75 | 3079.5 | 3592.75
FI | 5 | 2 | 8 | 3584.35 | 3072.3 | 3584.35
FI | 5 | 2 | 9 | 3583.65 | 3071.7 | 3583.65
FI | 5 | 2 | 10 | 3588.9 | 3076.2 | 3588.9
FI | 5 | 2 | 11 | 3586.45 | 3074.1 | 3586.45
FI | 5 | 2 | 12 | 3592.4 | 3079.2 | 3592.4
FI | 5 | 2 | 13 | 3585.4 | 3073.2 | 3585.4
FI | 5 | 2 | 14 | 3586.1 | 3073.8 | 3586.1
FI | 5 | 2 | 15 | 3596.25 | 3082.5 | 3596.25
FI | 5 | 2 | 16 | 3589.95 | 3077.1 | 3589.95
FI | 5 | 2 | 17 | 3601.85 | 3087.3 | 3601.85
FI | 5 | 2 | 18 | 3599.05 | 3084.9 | 3599.05
FI | 5 | 2 | 19 | 3581.55 | 3069.9 | 3581.55
FI | 5 | 2 | 20 | 3516.1 | 3013.8 | 3516.1
FI | 5 | 2 | 21 | 3432.45 | 2942.1 | 3432.45
FI | 5 | 2 | 22 | 3111.15 | 2666.7 | 3111.15
FI | 5 | 2 | 23 | 3039.4 | 2605.2 | 3039.4
FI | 5 | 2 | 24 | 2992.15 | 2564.7 | 2992.15
FI | 5 | 3 | 1 | 3023.65 | 2591.7 | 3023.65
FI | 5 | 3 | 2 | 3024 | 2592 | 3024
FI | 5 | 3 | 3 | 3063.9 | 2626.2 | 3063.9
FI | 5 | 3 | 4 | 3264.1 | 2797.8 | 3264.1
FI | 5 | 3 | 5 | 3416.7 | 2928.6 | 3416.7
FI | 5 | 3 | 6 | 3558.45 | 3050.1 | 3558.45
FI | 5 | 3 | 7 | 3595.2 | 3081.6 | 3595.2
FI | 5 | 3 | 8 | 3578.75 | 3067.5 | 3578.75
FI | 5 | 3 | 9 | 3588.2 | 3075.6 | 3588.2
FI | 5 | 3 | 10 | 3594.5 | 3081 | 3594.5
FI | 5 | 3 | 11 | 3573.5 | 3063 | 3573.5
FI | 5 | 3 | 12 | 3565.1 | 3055.8 | 3565.1
FI | 5 | 3 | 13 | 3557.75 | 3049.5 | 3557.75
FI | 5 | 3 | 14 | 3558.45 | 3050.1 | 3558.45
FI | 5 | 3 | 15 | 3568.6 | 3058.8 | 3568.6
FI | 5 | 3 | 16 | 3560.9 | 3052.2 | 3560.9
FI | 5 | 3 | 17 | 3590.3 | 3077.4 | 3590.3
FI | 5 | 3 | 18 | 3601.5 | 3087 | 3601.5
FI | 5 | 3 | 19 | 3570.7 | 3060.6 | 3570.7
FI | 5 | 3 | 20 | 3506.3 | 3005.4 | 3506.3
FI | 5 | 3 | 21 | 3411.45 | 2924.1 | 3411.45
FI | 5 | 3 | 22 | 3026.45 | 2594.1 | 3026.45
FI | 5 | 3 | 23 | 2961.7 | 2538.6 | 2961.7
FI | 5 | 3 | 24 | 2945.6 | 2524.8 | 2945.6
FI | 5 | 4 | 1 | 2949.1 | 2527.8 | 2949.1
FI | 5 | 4 | 2 | 2948.4 | 2527.2 | 2948.4
FI | 5 | 4 | 3 | 2953.3 | 2531.4 | 2953.3
FI | 5 | 4 | 4 | 3008.25 | 2578.5 | 3008.25
FI | 5 | 4 | 5 | 3045 | 2610 | 3045
FI | 5 | 4 | 6 | 3140.55 | 2691.9 | 3140.55
FI | 5 | 4 | 7 | 3253.6 | 2788.8 | 3253.6
FI | 5 | 4 | 8 | 3320.45 | 2846.1 | 3320.45
FI | 5 | 4 | 9 | 3260.6 | 2794.8 | 3260.6
FI | 5 | 4 | 10 | 3250.1 | 2785.8 | 3250.1
FI | 5 | 4 | 11 | 3214.75 | 2755.5 | 3214.75
FI | 5 | 4 | 12 | 3200.75 | 2743.5 | 3200.75
FI | 5 | 4 | 13 | 3197.6 | 2740.8 | 3197.6
FI | 5 | 4 | 14 | 3189.9 | 2734.2 | 3189.9
FI | 5 | 4 | 15 | 3214.75 | 2755.5 | 3214.75
FI | 5 | 4 | 16 | 3227 | 2766 | 3227
FI | 5 | 4 | 17 | 3256.75 | 2791.5 | 3256.75
FI | 5 | 4 | 18 | 3291.4 | 2821.2 | 3291.4
FI | 5 | 4 | 19 | 3283 | 2814 | 3283
FI | 5 | 4 | 20 | 3299.45 | 2828.1 | 3299.45
FI | 5 | 4 | 21 | 3247.3 | 2783.4 | 3247.3
FI | 5 | 4 | 22 | 3022.25 | 2590.5 | 3022.25
FI | 5 | 4 | 23 | 2924.95 | 2507.1 | 2924.95
FI | 5 | 4 | 24 | 2867.2 | 2457.6 | 2867.2
FI | 5 | 5 | 1 | 2878.05 | 2466.9 | 2878.05
FI | 5 | 5 | 2 | 2897.3 | 2483.4 | 2897.3
FI | 5 | 5 | 3 | 2903.6 | 2488.8 | 2903.6
FI | 5 | 5 | 4 | 2966.6 | 2542.8 | 2966.6
FI | 5 | 5 | 5 | 3004.4 | 2575.2 | 3004.4
FI | 5 | 5 | 6 | 3124.1 | 2677.8 | 3124.1
FI | 5 | 5 | 7 | 3253.6 | 2788.8 | 3253.6
FI | 5 | 5 | 8 | 3356.5 | 2877 | 3356.5
FI | 5 | 5 | 9 | 3344.95 | 2867.1 | 3344.95
FI | 5 | 5 | 10 | 3283.7 | 2814.6 | 3283.7
FI | 5 | 5 | 11 | 3260.95 | 2795.1 | 3260.95
FI | 5 | 5 | 12 | 3263.05 | 2796.9 | 3263.05
FI | 5 | 5 | 13 | 3286.5 | 2817 | 3286.5
FI | 5 | 5 | 14 | 3297.35 | 2826.3 | 3297.35
FI | 5 | 5 | 15 | 3313.8 | 2840.4 | 3313.8
FI | 5 | 5 | 16 | 3318 | 2844 | 3318
FI | 5 | 5 | 17 | 3372.25 | 2890.5 | 3372.25
FI | 5 | 5 | 18 | 3403.4 | 2917.2 | 3403.4
FI | 5 | 5 | 19 | 3405.15 | 2918.7 | 3405.15
FI | 5 | 5 | 20 | 3377.5 | 2895 | 3377.5
FI | 5 | 5 | 21 | 3298.75 | 2827.5 | 3298.75
FI | 5 | 5 | 22 | 3084.2 | 2643.6 | 3084.2
FI | 5 | 5 | 23 | 3023.3 | 2591.4 | 3023.3
FI | 5 | 5 | 24 | 2984.45 | 2558.1 | 2984.45
FI | 5 | 6 | 1 | 2996 | 2568 | 2996
FI | 5 | 6 | 2 | 3005.45 | 2576.1 | 3005.45
FI | 5 | 6 | 3 | 3070.2 | 2631.6 | 3070.2
FI | 5 | 6 | 4 | 3272.5 | 2805 | 3272.5
FI | 5 | 6 | 5 | 3408.3 | 2921.4 | 3408.3
FI | 5 | 6 | 6 | 3567.55 | 3057.9 | 3567.55
FI | 5 | 6 | 7 | 3589.6 | 3076.8 | 3589.6
FI | 5 | 6 | 8 | 3590.3 | 3077.4 | 3590.3
FI | 5 | 6 | 9 | 3589.6 | 3076.8 | 3589.6
FI | 5 | 6 | 10 | 3566.85 | 3057.3 | 3566.85
FI | 5 | 6 | 11 | 3567.2 | 3057.6 | 3567.2
FI | 5 | 6 | 12 | 3557.75 | 3049.5 | 3557.75
FI | 5 | 6 | 13 | 3536.05 | 3030.9 | 3536.05
FI | 5 | 6 | 14 | 3528.7 | 3024.6 | 3528.7
FI | 5 | 6 | 15 | 3527.65 | 3023.7 | 3527.65
FI | 5 | 6 | 16 | 3519.95 | 3017.1 | 3519.95
FI | 5 | 6 | 17 | 3541.65 | 3035.7 | 3541.65
FI | 5 | 6 | 18 | 3569.3 | 3059.4 | 3569.3
FI | 5 | 6 | 19 | 3564.75 | 3055.5 | 3564.75
FI | 5 | 6 | 20 | 3470.6 | 2974.8 | 3470.6
FI | 5 | 6 | 21 | 3390.45 | 2906.1 | 3390.45
FI | 5 | 6 | 22 | 3074.75 | 2635.5 | 3074.75
FI | 5 | 6 | 23 | 2978.85 | 2553.3 | 2978.85
FI | 5 | 6 | 24 | 2930.9 | 2512.2 | 2930.9
FI | 5 | 7 | 1 | 2935.1 | 2515.8 | 2935.1
FI | 5 | 7 | 2 | 2934.4 | 2515.2 | 2934.4
FI | 5 | 7 | 3 | 2967.65 | 2543.7 | 2967.65
FI | 5 | 7 | 4 | 3160.5 | 2709 | 3160.5
FI | 5 | 7 | 5 | 3343.2 | 2865.6 | 3343.2
FI | 5 | 7 | 6 | 3551.45 | 3044.1 | 3551.45
FI | 5 | 7 | 7 | 3592.4 | 3079.2 | 3592.4
FI | 5 | 7 | 8 | 3568.25 | 3058.5 | 3568.25
FI | 5 | 7 | 9 | 3554.95 | 3047.1 | 3554.95
FI | 5 | 7 | 10 | 3540.6 | 3034.8 | 3540.6
FI | 5 | 7 | 11 | 3532.55 | 3027.9 | 3532.55
FI | 5 | 7 | 12 | 3529.05 | 3024.9 | 3529.05
FI | 5 | 7 | 13 | 3511.55 | 3009.9 | 3511.55
FI | 5 | 7 | 14 | 3500.7 | 3000.6 | 3500.7
FI | 5 | 7 | 15 | 3537.8 | 3032.4 | 3537.8
FI | 5 | 7 | 16 | 3529.75 | 3025.5 | 3529.75
FI | 5 | 7 | 17 | 3538.15 | 3032.7 | 3538.15
FI | 5 | 7 | 18 | 3518.55 | 3015.9 | 3518.55
FI | 5 | 7 | 19 | 3505.6 | 3004.8 | 3505.6
FI | 5 | 7 | 20 | 3420.55 | 2931.9 | 3420.55
FI | 5 | 7 | 21 | 3327.8 | 2852.4 | 3327.8
FI | 5 | 7 | 22 | 3030.65 | 2597.7 | 3030.65
FI | 5 | 7 | 23 | 2929.85 | 2511.3 | 2929.85
FI | 5 | 7 | 24 | 2840.6 | 2434.8 | 2840.6
FI | 5 | 8 | 1 | 2841.65 | 2435.7 | 2841.65
FI | 5 | 8 | 2 | 2865.8 | 2456.4 | 2865.8
FI | 5 | 8 | 3 | 2935.8 | 2516.4 | 2935.8
FI | 5 | 8 | 4 | 3068.45 | 2630.1 | 3068.45
FI | 5 | 8 | 5 | 3312.05 | 2838.9 | 3312.05
FI | 5 | 8 | 6 | 3573.5 | 3063 | 3573.5
FI | 5 | 8 | 7 | 3575.25 | 3064.5 | 3575.25
FI | 5 | 8 | 8 | 3570.7 | 3060.6 | 3570.7
FI | 5 | 8 | 9 | 3529.75 | 3025.5 | 3529.75
FI | 5 | 8 | 10 | 3526.25 | 3022.5 | 3526.25
FI | 5 | 8 | 11 | 3532.2 | 3027.6 | 3532.2
FI | 5 | 8 | 12 | 3532.2 | 3027.6 | 3532.2
FI | 5 | 8 | 13 | 3511.2 | 3009.6 | 3511.2
FI | 5 | 8 | 14 | 3500.35 | 3000.3 | 3500.35
FI | 5 | 8 | 15 | 3539.2 | 3033.6 | 3539.2
FI | 5 | 8 | 16 | 3540.6 | 3034.8 | 3540.6
FI | 5 | 8 | 17 | 3548.65 | 3041.7 | 3548.65
FI | 5 | 8 | 18 | 3539.55 | 3033.9 | 3539.55
FI | 5 | 8 | 19 | 3511.55 | 3009.9 | 3511.55
FI | 5 | 8 | 20 | 3399.9 | 2914.2 | 3399.9
FI | 5 | 8 | 21 | 3292.8 | 2822.4 | 3292.8
FI | 5 | 8 | 22 | 3013.5 | 2583 | 3013.5
FI | 5 | 8 | 23 | 2912 | 2496 | 2912
FI | 5 | 8 | 24 | 2830.1 | 2425.8 | 2830.1
FI | 5 | 9 | 1 | 2835.35 | 2430.3 | 2835.35
FI | 5 | 9 | 2 | 2840.6 | 2434.8 | 2840.6
FI | 5 | 9 | 3 | 2870.35 | 2460.3 | 2870.35
FI | 5 | 9 | 4 | 3026.1 | 2593.8 | 3026.1
FI | 5 | 9 | 5 | 3318.35 | 2844.3 | 3318.35
FI | 5 | 9 | 6 | 3564.05 | 3054.9 | 3564.05
FI | 5 | 9 | 7 | 3575.95 | 3065.1 | 3575.95
FI | 5 | 9 | 8 | 3568.25 | 3058.5 | 3568.25
FI | 5 | 9 | 9 | 3540.6 | 3034.8 | 3540.6
FI | 5 | 9 | 10 | 3540.6 | 3034.8 | 3540.6
FI | 5 | 9 | 11 | 3529.05 | 3024.9 | 3529.05
FI | 5 | 9 | 12 | 3532.2 | 3027.6 | 3532.2
FI | 5 | 9 | 13 | 3511.2 | 3009.6 | 3511.2
FI | 5 | 9 | 14 | 3500.35 | 3000.3 | 3500.35
FI | 5 | 9 | 15 | 3537.8 | 3032.4 | 3537.8
FI | 5 | 9 | 16 | 3529.75 | 3025.5 | 3529.75
FI | 5 | 9 | 17 | 3537.8 | 3032.4 | 3537.8
FI | 5 | 9 | 18 | 3515.05 | 3012.9 | 3515.05
FI | 5 | 9 | 19 | 3506.65 | 3005.7 | 3506.65
FI | 5 | 9 | 20 | 3414.6 | 2926.8 | 3414.6
FI | 5 | 9 | 21 | 3268.3 | 2801.4 | 3268.3
FI | 5 | 9 | 22 | 3013.5 | 2583 | 3013.5
FI | 5 | 9 | 23 | 2922.5 | 2505 | 2922.5
FI | 5 | 9 | 24 | 2851.1 | 2443.8 | 2851.1
FI | 5 | 10 | 1 | 2845.15 | 2438.7 | 2845.15
FI | 5 | 10 | 2 | 2834.3 | 2429.4 | 2834.3
FI | 5 | 10 | 3 | 2863 | 2454 | 2863
FI | 5 | 10 | 4 | 3030.3 | 2597.4 | 3030.3
FI | 5 | 10 | 5 | 3316.95 | 2843.1 | 3316.95
FI | 5 | 10 | 6 | 3574.9 | 3064.2 | 3574.9
FI | 5 | 10 | 7 | 3575.95 | 3065.1 | 3575.95
FI | 5 | 10 | 8 | 3565.8 | 3056.4 | 3565.8
FI | 5 | 10 | 9 | 3553.9 | 3046.2 | 3553.9
FI | 5 | 10 | 10 | 3540.6 | 3034.8 | 3540.6
FI | 5 | 10 | 11 | 3536.4 | 3031.2 | 3536.4
FI | 5 | 10 | 12 | 3532.55 | 3027.9 | 3532.55
FI | 5 | 10 | 13 | 3511.55 | 3009.9 | 3511.55
FI | 5 | 10 | 14 | 3500.35 | 3000.3 | 3500.35
FI | 5 | 10 | 15 | 3537.8 | 3032.4 | 3537.8
FI | 5 | 10 | 16 | 3529.75 | 3025.5 | 3529.75
FI | 5 | 10 | 17 | 3538.15 | 3032.7 | 3538.15
FI | 5 | 10 | 18 | 3515.05 | 3012.9 | 3515.05
FI | 5 | 10 | 19 | 3508.05 | 3006.9 | 3508.05
FI | 5 | 10 | 20 | 3414.6 | 2926.8 | 3414.6
FI | 5 | 10 | 21 | 3292.8 | 2822.4 | 3292.8
FI | 5 | 10 | 22 | 2944.55 | 2523.9 | 2944.55
FI | 5 | 10 | 23 | 2865.8 | 2456.4 | 2865.8
FI | 5 | 10 | 24 | 2780.05 | 2382.9 | 2780.05
FI | 5 | 11 | 1 | 2766.05 | 2370.9 | 2766.05
FI | 5 | 11 | 2 | 2772.35 | 2376.3 | 2772.35
FI | 5 | 11 | 3 | 2778.65 | 2381.7 | 2778.65
FI | 5 | 11 | 4 | 2847.6 | 2440.8 | 2847.6
FI | 5 | 11 | 5 | 2923.9 | 2506.2 | 2923.9
FI | 5 | 11 | 6 | 3038.35 | 2604.3 | 3038.35
FI | 5 | 11 | 7 | 3176.6 | 2722.8 | 3176.6
FI | 5 | 11 | 8 | 3227 | 2766 | 3227
FI | 5 | 11 | 9 | 3172.05 | 2718.9 | 3172.05
FI | 5 | 11 | 10 | 3159.45 | 2708.1 | 3159.45
FI | 5 | 11 | 11 | 3165.05 | 2712.9 | 3165.05
FI | 5 | 11 | 12 | 3176.25 | 2722.5 | 3176.25
FI | 5 | 11 | 13 | 3159.1 | 2707.8 | 3159.1
FI | 5 | 11 | 14 | 3159.8 | 2708.4 | 3159.8
FI | 5 | 11 | 15 | 3197.25 | 2740.5 | 3197.25
FI | 5 | 11 | 16 | 3216.85 | 2757.3 | 3216.85
FI | 5 | 11 | 17 | 3221.4 | 2761.2 | 3221.4
FI | 5 | 11 | 18 | 3228.4 | 2767.2 | 3228.4
FI | 5 | 11 | 19 | 3217.2 | 2757.6 | 3217.2
FI | 5 | 11 | 20 | 3237.85 | 2775.3 | 3237.85
FI | 5 | 11 | 21 | 3213 | 2754 | 3213
FI | 5 | 11 | 22 | 2970.1 | 2545.8 | 2970.1
FI | 5 | 11 | 23 | 2926.35 | 2508.3 | 2926.35
FI | 5 | 11 | 24 | 2867.2 | 2457.6 | 2867.2
FI | 5 | 12 | 1 | 2898 | 2484 | 2898
FI | 5 | 12 | 2 | 2899.75 | 2485.5 | 2899.75
FI | 5 | 12 | 3 | 2933.35 | 2514.3 | 2933.35
FI | 5 | 12 | 4 | 2979.2 | 2553.6 | 2979.2
FI | 5 | 12 | 5 | 2963.8 | 2540.4 | 2963.8
FI | 5 | 12 | 6 | 3038 | 2604 | 3038
FI | 5 | 12 | 7 | 3179.75 | 2725.5 | 3179.75
FI | 5 | 12 | 8 | 3227 | 2766 | 3227
FI | 5 | 12 | 9 | 3186.75 | 2731.5 | 3186.75
FI | 5 | 12 | 10 | 3172.05 | 2718.9 | 3172.05
FI | 5 | 12 | 11 | 3165.75 | 2713.5 | 3165.75
FI | 5 | 12 | 12 | 3173.45 | 2720.1 | 3173.45
FI | 5 | 12 | 13 | 3159.45 | 2708.1 | 3159.45
FI | 5 | 12 | 14 | 3173.45 | 2720.1 | 3173.45
FI | 5 | 12 | 15 | 3211.6 | 2752.8 | 3211.6
FI | 5 | 12 | 16 | 3210.2 | 2751.6 | 3210.2
FI | 5 | 12 | 17 | 3214.75 | 2755.5 | 3214.75
FI | 5 | 12 | 18 | 3230.5 | 2769 | 3230.5
FI | 5 | 12 | 19 | 3215.8 | 2756.4 | 3215.8
FI | 5 | 12 | 20 | 3253.95 | 2789.1 | 3253.95
FI | 5 | 12 | 21 | 3214.4 | 2755.2 | 3214.4
FI | 5 | 12 | 22 | 3043.25 | 2608.5 | 3043.25
FI | 5 | 12 | 23 | 2959.25 | 2536.5 | 2959.25
FI | 5 | 12 | 24 | 2870.35 | 2460.3 | 2870.35
FI | 5 | 13 | 1 | 2909.9 | 2494.2 | 2909.9
FI | 5 | 13 | 2 | 2917.95 | 2501.1 | 2917.95
FI | 5 | 13 | 3 | 2968 | 2544 | 2968
FI | 5 | 13 | 4 | 3147.55 | 2697.9 | 3147.55
FI | 5 | 13 | 5 | 3307.5 | 2835 | 3307.5
FI | 5 | 13 | 6 | 3581.55 | 3069.9 | 3581.55
FI | 5 | 13 | 7 | 3575.25 | 3064.5 | 3575.25
FI | 5 | 13 | 8 | 3546.55 | 3039.9 | 3546.55
FI | 5 | 13 | 9 | 3529.75 | 3025.5 | 3529.75
FI | 5 | 13 | 10 | 3526.25 | 3022.5 | 3526.25
FI | 5 | 13 | 11 | 3532.2 | 3027.6 | 3532.2
FI | 5 | 13 | 12 | 3532.2 | 3027.6 | 3532.2
FI | 5 | 13 | 13 | 3511.2 | 3009.6 | 3511.2
FI | 5 | 13 | 14 | 3500.35 | 3000.3 | 3500.35
FI | 5 | 13 | 15 | 3538.15 | 3032.7 | 3538.15
FI | 5 | 13 | 16 | 3523.1 | 3019.8 | 3523.1
FI | 5 | 13 | 17 | 3527.65 | 3023.7 | 3527.65
FI | 5 | 13 | 18 | 3529.75 | 3025.5 | 3529.75
FI | 5 | 13 | 19 | 3542 | 3036 | 3542
FI | 5 | 13 | 20 | 3447.15 | 2954.7 | 3447.15
FI | 5 | 13 | 21 | 3322.55 | 2847.9 | 3322.55
FI | 5 | 13 | 22 | 3030.65 | 2597.7 | 3030.65
FI | 5 | 13 | 23 | 2929.85 | 2511.3 | 2929.85
FI | 5 | 13 | 24 | 2840.6 | 2434.8 | 2840.6
FI | 5 | 14 | 1 | 2852.5 | 2445 | 2852.5
FI | 5 | 14 | 2 | 2865.8 | 2456.4 | 2865.8
FI | 5 | 14 | 3 | 2935.8 | 2516.4 | 2935.8
FI | 5 | 14 | 4 | 3121.3 | 2675.4 | 3121.3
FI | 5 | 14 | 5 | 3312.05 | 2838.9 | 3312.05
FI | 5 | 14 | 6 | 3581.55 | 3069.9 | 3581.55
FI | 5 | 14 | 7 | 3575.95 | 3065.1 | 3575.95
FI | 5 | 14 | 8 | 3570.7 | 3060.6 | 3570.7
FI | 5 | 14 | 9 | 3538.15 | 3032.7 | 3538.15
FI | 5 | 14 | 10 | 3534.3 | 3029.4 | 3534.3
FI | 5 | 14 | 11 | 3529.05 | 3024.9 | 3529.05
FI | 5 | 14 | 12 | 3529.05 | 3024.9 | 3529.05
FI | 5 | 14 | 13 | 3511.55 | 3009.9 | 3511.55
FI | 5 | 14 | 14 | 3500.7 | 3000.6 | 3500.7
FI | 5 | 14 | 15 | 3538.15 | 3032.7 | 3538.15
FI | 5 | 14 | 16 | 3523.1 | 3019.8 | 3523.1
FI | 5 | 14 | 17 | 3545.15 | 3038.7 | 3545.15
FI | 5 | 14 | 18 | 3529.75 | 3025.5 | 3529.75
FI | 5 | 14 | 19 | 3547.6 | 3040.8 | 3547.6
FI | 5 | 14 | 20 | 3447.15 | 2954.7 | 3447.15
FI | 5 | 14 | 21 | 3322.55 | 2847.9 | 3322.55
FI | 5 | 14 | 22 | 3038 | 2604 | 3038
FI | 5 | 14 | 23 | 2945.25 | 2524.5 | 2945.25
FI | 5 | 14 | 24 | 2873.85 | 2463.3 | 2873.85
FI | 5 | 15 | 1 | 2900.45 | 2486.1 | 2900.45
FI | 5 | 15 | 2 | 2909.2 | 2493.6 | 2909.2
FI | 5 | 15 | 3 | 2955.4 | 2533.2 | 2955.4
FI | 5 | 15 | 4 | 3160.5 | 2709 | 3160.5
FI | 5 | 15 | 5 | 3328.5 | 2853 | 3328.5
FI | 5 | 15 | 6 | 3546.55 | 3039.9 | 3546.55
FI | 5 | 15 | 7 | 3577.7 | 3066.6 | 3577.7
FI | 5 | 15 | 8 | 3595.9 | 3082.2 | 3595.9
FI | 5 | 15 | 9 | 3566.85 | 3057.3 | 3566.85
FI | 5 | 15 | 10 | 3566.15 | 3056.7 | 3566.15
FI | 5 | 15 | 11 | 3557.75 | 3049.5 | 3557.75
FI | 5 | 15 | 12 | 3543.4 | 3037.2 | 3543.4
FI | 5 | 15 | 13 | 3523.8 | 3020.4 | 3523.8
FI | 5 | 15 | 14 | 3513.65 | 3011.7 | 3513.65
FI | 5 | 15 | 15 | 3538.15 | 3032.7 | 3538.15
FI | 5 | 15 | 16 | 3530.45 | 3026.1 | 3530.45
FI | 5 | 15 | 17 | 3531.15 | 3026.7 | 3531.15
FI | 5 | 15 | 18 | 3515.05 | 3012.9 | 3515.05
FI | 5 | 15 | 19 | 3521.35 | 3018.3 | 3521.35
FI | 5 | 15 | 20 | 3447.15 | 2954.7 | 3447.15
FI | 5 | 15 | 21 | 3333.75 | 2857.5 | 3333.75
FI | 5 | 15 | 22 | 3061.8 | 2624.4 | 3061.8
FI | 5 | 15 | 23 | 2978.85 | 2553.3 | 2978.85
FI | 5 | 15 | 24 | 2933 | 2514 | 2933
FI | 5 | 16 | 1 | 2954 | 2532 | 2954
FI | 5 | 16 | 2 | 2961.35 | 2538.3 | 2961.35
FI | 5 | 16 | 3 | 3008.6 | 2578.8 | 3008.6
FI | 5 | 16 | 4 | 3178 | 2724 | 3178
FI | 5 | 16 | 5 | 3328.5 | 2853 | 3328.5
FI | 5 | 16 | 6 | 3564.05 | 3054.9 | 3564.05
FI | 5 | 16 | 7 | 3568.6 | 3058.8 | 3568.6
FI | 5 | 16 | 8 | 3532.55 | 3027.9 | 3532.55
FI | 5 | 16 | 9 | 3529.4 | 3025.2 | 3529.4
FI | 5 | 16 | 10 | 3540.25 | 3034.5 | 3540.25
FI | 5 | 16 | 11 | 3546.2 | 3039.6 | 3546.2
FI | 5 | 16 | 12 | 3546.2 | 3039.6 | 3546.2
FI | 5 | 16 | 13 | 3542 | 3036 | 3542
FI | 5 | 16 | 14 | 3531.15 | 3026.7 | 3531.15
FI | 5 | 16 | 15 | 3589.95 | 3077.1 | 3589.95
FI | 5 | 16 | 16 | 3582.25 | 3070.5 | 3582.25
FI | 5 | 16 | 17 | 3563 | 3054 | 3563
FI | 5 | 16 | 18 | 3553.2 | 3045.6 | 3553.2
FI | 5 | 16 | 19 | 3574.55 | 3063.9 | 3574.55
FI | 5 | 16 | 20 | 3448.55 | 2955.9 | 3448.55
FI | 5 | 16 | 21 | 3257.8 | 2792.4 | 3257.8
FI | 5 | 16 | 22 | 3013.5 | 2583 | 3013.5
FI | 5 | 16 | 23 | 2922.5 | 2505 | 2922.5
FI | 5 | 16 | 24 | 2851.1 | 2443.8 | 2851.1
FI | 5 | 17 | 1 | 2855.3 | 2447.4 | 2855.3
FI | 5 | 17 | 2 | 2854.6 | 2446.8 | 2854.6
FI | 5 | 17 | 3 | 2873.85 | 2463.3 | 2873.85
FI | 5 | 17 | 4 | 3047.8 | 2612.4 | 3047.8
FI | 5 | 17 | 5 | 3333.05 | 2856.9 | 3333.05
FI | 5 | 17 | 6 | 3565.8 | 3056.4 | 3565.8
FI | 5 | 17 | 7 | 3568.6 | 3058.8 | 3568.6
FI | 5 | 17 | 8 | 3546.2 | 3039.6 | 3546.2
FI | 5 | 17 | 9 | 3560.2 | 3051.6 | 3560.2
FI | 5 | 17 | 10 | 3584 | 3072 | 3584
FI | 5 | 17 | 11 | 3593.1 | 3079.8 | 3593.1
FI | 5 | 17 | 12 | 3593.1 | 3079.8 | 3593.1
FI | 5 | 17 | 13 | 3573.5 | 3063 | 3573.5
FI | 5 | 17 | 14 | 3562.65 | 3053.7 | 3562.65
FI | 5 | 17 | 15 | 3576.65 | 3065.7 | 3576.65
FI | 5 | 17 | 16 | 3555.3 | 3047.4 | 3555.3
FI | 5 | 17 | 17 | 3551.45 | 3044.1 | 3551.45
FI | 5 | 17 | 18 | 3540.95 | 3035.1 | 3540.95
FI | 5 | 17 | 19 | 3564.05 | 3054.9 | 3564.05
FI | 5 | 17 | 20 | 3465 | 2970 | 3465
FI | 5 | 17 | 21 | 3257.8 | 2792.4 | 3257.8
FI | 5 | 17 | 22 | 2935.45 | 2516.1 | 2935.45
FI | 5 | 17 | 23 | 2861.6 | 2452.8 | 2861.6
FI | 5 | 17 | 24 | 2779.35 | 2382.3 | 2779.35
FI | 5 | 18 | 1 | 2767.45 | 2372.1 | 2767.45
FI | 5 | 18 | 2 | 2767.1 | 2371.8 | 2767.1
FI | 5 | 18 | 3 | 2762.9 | 2368.2 | 2762.9
FI | 5 | 18 | 4 | 2853.55 | 2445.9 | 2853.55
FI | 5 | 18 | 5 | 2875.95 | 2465.1 | 2875.95
FI | 5 | 18 | 6 | 3025.4 | 2593.2 | 3025.4
FI | 5 | 18 | 7 | 3090.85 | 2649.3 | 3090.85
FI | 5 | 18 | 8 | 3146.15 | 2696.7 | 3146.15
FI | 5 | 18 | 9 | 3162.25 | 2710.5 | 3162.25
FI | 5 | 18 | 10 | 3162.25 | 2710.5 | 3162.25
FI | 5 | 18 | 11 | 3165.05 | 2712.9 | 3165.05
FI | 5 | 18 | 12 | 3187.1 | 2731.8 | 3187.1
FI | 5 | 18 | 13 | 3169.6 | 2716.8 | 3169.6
FI | 5 | 18 | 14 | 3173.8 | 2720.4 | 3173.8
FI | 5 | 18 | 15 | 3210.9 | 2752.2 | 3210.9
FI | 5 | 18 | 16 | 3222.8 | 2762.4 | 3222.8
FI | 5 | 18 | 17 | 3251.5 | 2787 | 3251.5
FI | 5 | 18 | 18 | 3244.85 | 2781.3 | 3244.85
FI | 5 | 18 | 19 | 3249.4 | 2785.2 | 3249.4
FI | 5 | 18 | 20 | 3237.5 | 2775 | 3237.5
FI | 5 | 18 | 21 | 3187.45 | 2732.1 | 3187.45
FI | 5 | 18 | 22 | 2935.45 | 2516.1 | 2935.45
FI | 5 | 18 | 23 | 2861.6 | 2452.8 | 2861.6
FI | 5 | 18 | 24 | 2779.35 | 2382.3 | 2779.35
FI | 5 | 19 | 1 | 2767.45 | 2372.1 | 2767.45
FI | 5 | 19 | 2 | 2767.1 | 2371.8 | 2767.1
FI | 5 | 19 | 3 | 2762.9 | 2368.2 | 2762.9
FI | 5 | 19 | 4 | 2853.55 | 2445.9 | 2853.55
FI | 5 | 19 | 5 | 2875.95 | 2465.1 | 2875.95
FI | 5 | 19 | 6 | 3025.4 | 2593.2 | 3025.4
FI | 5 | 19 | 7 | 3092.25 | 2650.5 | 3092.25
FI | 5 | 19 | 8 | 3148.95 | 2699.1 | 3148.95
FI | 5 | 19 | 9 | 3229.45 | 2768.1 | 3229.45
FI | 5 | 19 | 10 | 3246.6 | 2782.8 | 3246.6
FI | 5 | 19 | 11 | 3273.2 | 2805.6 | 3273.2
FI | 5 | 19 | 12 | 3286.5 | 2817 | 3286.5
FI | 5 | 19 | 13 | 3321.85 | 2847.3 | 3321.85
FI | 5 | 19 | 14 | 3329.2 | 2853.6 | 3329.2
FI | 5 | 19 | 15 | 3346 | 2868 | 3346
FI | 5 | 19 | 16 | 3322.9 | 2848.2 | 3322.9
FI | 5 | 19 | 17 | 3327.45 | 2852.1 | 3327.45
FI | 5 | 19 | 18 | 3323.6 | 2848.8 | 3323.6
FI | 5 | 19 | 19 | 3314.5 | 2841 | 3314.5
FI | 5 | 19 | 20 | 3243.45 | 2780.1 | 3243.45
FI | 5 | 19 | 21 | 3187.45 | 2732.1 | 3187.45
FI | 5 | 19 | 22 | 3013.5 | 2583 | 3013.5
FI | 5 | 19 | 23 | 2922.5 | 2505 | 2922.5
FI | 5 | 19 | 24 | 2851.1 | 2443.8 | 2851.1
FI | 5 | 20 | 1 | 2855.3 | 2447.4 | 2855.3
FI | 5 | 20 | 2 | 2854.6 | 2446.8 | 2854.6
FI | 5 | 20 | 3 | 2873.85 | 2463.3 | 2873.85
FI | 5 | 20 | 4 | 3049.55 | 2613.9 | 3049.55
FI | 5 | 20 | 5 | 3333.05 | 2856.9 | 3333.05
FI | 5 | 20 | 6 | 3565.8 | 3056.4 | 3565.8
FI | 5 | 20 | 7 | 3568.6 | 3058.8 | 3568.6
FI | 5 | 20 | 8 | 3532.55 | 3027.9 | 3532.55
FI | 5 | 20 | 9 | 3529.4 | 3025.2 | 3529.4
FI | 5 | 20 | 10 | 3529.4 | 3025.2 | 3529.4
FI | 5 | 20 | 11 | 3532.2 | 3027.6 | 3532.2
FI | 5 | 20 | 12 | 3532.2 | 3027.6 | 3532.2
FI | 5 | 20 | 13 | 3511.2 | 3009.6 | 3511.2
FI | 5 | 20 | 14 | 3511.2 | 3009.6 | 3511.2
FI | 5 | 20 | 15 | 3551.45 | 3044.1 | 3551.45
FI | 5 | 20 | 16 | 3543.75 | 3037.5 | 3543.75
FI | 5 | 20 | 17 | 3551.45 | 3044.1 | 3551.45
FI | 5 | 20 | 18 | 3550.4 | 3043.2 | 3550.4
FI | 5 | 20 | 19 | 3565.45 | 3056.1 | 3565.45
FI | 5 | 20 | 20 | 3465 | 2970 | 3465
FI | 5 | 20 | 21 | 3257.8 | 2792.4 | 3257.8
FI | 5 | 20 | 22 | 3013.5 | 2583 | 3013.5
FI | 5 | 20 | 23 | 2922.5 | 2505 | 2922.5
FI | 5 | 20 | 24 | 2851.1 | 2443.8 | 2851.1
FI | 5 | 21 | 1 | 2855.3 | 2447.4 | 2855.3
FI | 5 | 21 | 2 | 2854.6 | 2446.8 | 2854.6
FI | 5 | 21 | 3 | 2873.85 | 2463.3 | 2873.85
FI | 5 | 21 | 4 | 3049.55 | 2613.9 | 3049.55
FI | 5 | 21 | 5 | 3333.05 | 2856.9 | 3333.05
FI | 5 | 21 | 6 | 3565.8 | 3056.4 | 3565.8
FI | 5 | 21 | 7 | 3568.6 | 3058.8 | 3568.6
FI | 5 | 21 | 8 | 3535.35 | 3030.3 | 3535.35
FI | 5 | 21 | 9 | 3529.4 | 3025.2 | 3529.4
FI | 5 | 21 | 10 | 3543.05 | 3036.9 | 3543.05
FI | 5 | 21 | 11 | 3546.2 | 3039.6 | 3546.2
FI | 5 | 21 | 12 | 3563 | 3054 | 3563
FI | 5 | 21 | 13 | 3555.3 | 3047.4 | 3555.3
FI | 5 | 21 | 14 | 3562.65 | 3053.7 | 3562.65
FI | 5 | 21 | 15 | 3563 | 3054 | 3563
FI | 5 | 21 | 16 | 3555.3 | 3047.4 | 3555.3
FI | 5 | 21 | 17 | 3551.45 | 3044.1 | 3551.45
FI | 5 | 21 | 18 | 3550.4 | 3043.2 | 3550.4
FI | 5 | 21 | 19 | 3564.05 | 3054.9 | 3564.05
FI | 5 | 21 | 20 | 3465 | 2970 | 3465
FI | 5 | 21 | 21 | 3257.8 | 2792.4 | 3257.8
FI | 5 | 21 | 22 | 3013.5 | 2583 | 3013.5
FI | 5 | 21 | 23 | 2922.5 | 2505 | 2922.5
FI | 5 | 21 | 24 | 2851.1 | 2443.8 | 2851.1
FI | 5 | 22 | 1 | 2855.3 | 2447.4 | 2855.3
FI | 5 | 22 | 2 | 2854.6 | 2446.8 | 2854.6
FI | 5 | 22 | 3 | 2873.85 | 2463.3 | 2873.85
FI | 5 | 22 | 4 | 3049.55 | 2613.9 | 3049.55
FI | 5 | 22 | 5 | 3333.05 | 2856.9 | 3333.05
FI | 5 | 22 | 6 | 3565.8 | 3056.4 | 3565.8
FI | 5 | 22 | 7 | 3568.6 | 3058.8 | 3568.6
FI | 5 | 22 | 8 | 3546.55 | 3039.9 | 3546.55
FI | 5 | 22 | 9 | 3540.6 | 3034.8 | 3540.6
FI | 5 | 22 | 10 | 3540.6 | 3034.8 | 3540.6
FI | 5 | 22 | 11 | 3543.4 | 3037.2 | 3543.4
FI | 5 | 22 | 12 | 3543.4 | 3037.2 | 3543.4
FI | 5 | 22 | 13 | 3550.75 | 3043.5 | 3550.75
FI | 5 | 22 | 14 | 3545.85 | 3039.3 | 3545.85
FI | 5 | 22 | 15 | 3556.35 | 3048.3 | 3556.35
FI | 5 | 22 | 16 | 3546.9 | 3040.2 | 3546.9
FI | 5 | 22 | 17 | 3554.95 | 3047.1 | 3554.95
FI | 5 | 22 | 18 | 3556.7 | 3048.6 | 3556.7
FI | 5 | 22 | 19 | 3538.5 | 3033 | 3538.5
FI | 5 | 22 | 20 | 3431.05 | 2940.9 | 3431.05
FI | 5 | 22 | 21 | 3268.3 | 2801.4 | 3268.3
FI | 5 | 22 | 22 | 3013.5 | 2583 | 3013.5
FI | 5 | 22 | 23 | 2922.5 | 2505 | 2922.5
FI | 5 | 22 | 24 | 2851.1 | 2443.8 | 2851.1
FI | 5 | 23 | 1 | 2855.3 | 2447.4 | 2855.3
FI | 5 | 23 | 2 | 2854.6 | 2446.8 | 2854.6
FI | 5 | 23 | 3 | 2873.85 | 2463.3 | 2873.85
FI | 5 | 23 | 4 | 3049.2 | 2613.6 | 3049.2
FI | 5 | 23 | 5 | 3341.1 | 2863.8 | 3341.1
FI | 5 | 23 | 6 | 3573.5 | 3063 | 3573.5
FI | 5 | 23 | 7 | 3598.7 | 3084.6 | 3598.7
FI | 5 | 23 | 8 | 3591 | 3078 | 3591
FI | 5 | 23 | 9 | 3575.25 | 3064.5 | 3575.25
FI | 5 | 23 | 10 | 3575.25 | 3064.5 | 3575.25
FI | 5 | 23 | 11 | 3573.5 | 3063 | 3573.5
FI | 5 | 23 | 12 | 3573.5 | 3063 | 3573.5
FI | 5 | 23 | 13 | 3566.15 | 3056.7 | 3566.15
FI | 5 | 23 | 14 | 3566.85 | 3057.3 | 3566.85
FI | 5 | 23 | 15 | 3577 | 3066 | 3577
FI | 5 | 23 | 16 | 3560.9 | 3052.2 | 3560.9
FI | 5 | 23 | 17 | 3568.6 | 3058.8 | 3568.6
FI | 5 | 23 | 18 | 3598.35 | 3084.3 | 3598.35
FI | 5 | 23 | 19 | 3579.45 | 3068.1 | 3579.45
FI | 5 | 23 | 20 | 3466.4 | 2971.2 | 3466.4
FI | 5 | 23 | 21 | 3327.8 | 2852.4 | 3327.8
FI | 5 | 23 | 22 | 3032.4 | 2599.2 | 3032.4
FI | 5 | 23 | 23 | 2916.9 | 2500.2 | 2916.9
FI | 5 | 23 | 24 | 2831.5 | 2427 | 2831.5
FI | 5 | 24 | 1 | 2835.35 | 2430.3 | 2835.35
FI | 5 | 24 | 2 | 2834.65 | 2429.7 | 2834.65
FI | 5 | 24 | 3 | 2864.4 | 2455.2 | 2864.4
FI | 5 | 24 | 4 | 3030.3 | 2597.4 | 3030.3
FI | 5 | 24 | 5 | 3318.35 | 2844.3 | 3318.35
FI | 5 | 24 | 6 | 3564.05 | 3054.9 | 3564.05
FI | 5 | 24 | 7 | 3575.95 | 3065.1 | 3575.95
FI | 5 | 24 | 8 | 3568.25 | 3058.5 | 3568.25
FI | 5 | 24 | 9 | 3553.55 | 3045.9 | 3553.55
FI | 5 | 24 | 10 | 3540.6 | 3034.8 | 3540.6
FI | 5 | 24 | 11 | 3536.4 | 3031.2 | 3536.4
FI | 5 | 24 | 12 | 3532.55 | 3027.9 | 3532.55
FI | 5 | 24 | 13 | 3511.55 | 3009.9 | 3511.55
FI | 5 | 24 | 14 | 3500.7 | 3000.6 | 3500.7
FI | 5 | 24 | 15 | 3537.8 | 3032.4 | 3537.8
FI | 5 | 24 | 16 | 3530.45 | 3026.1 | 3530.45
FI | 5 | 24 | 17 | 3538.15 | 3032.7 | 3538.15
FI | 5 | 24 | 18 | 3514 | 3012 | 3514
FI | 5 | 24 | 19 | 3502.1 | 3001.8 | 3502.1
FI | 5 | 24 | 20 | 3401.3 | 2915.4 | 3401.3
FI | 5 | 24 | 21 | 3268.3 | 2801.4 | 3268.3
FI | 5 | 24 | 22 | 2935.45 | 2516.1 | 2935.45
FI | 5 | 24 | 23 | 2861.6 | 2452.8 | 2861.6
FI | 5 | 24 | 24 | 2788.45 | 2390.1 | 2788.45
FI | 5 | 25 | 1 | 2776.9 | 2380.2 | 2776.9
FI | 5 | 25 | 2 | 2776.2 | 2379.6 | 2776.2
FI | 5 | 25 | 3 | 2767.45 | 2372.1 | 2767.45
FI | 5 | 25 | 4 | 2862.65 | 2453.7 | 2862.65
FI | 5 | 25 | 5 | 2875.95 | 2465.1 | 2875.95
FI | 5 | 25 | 6 | 3025.4 | 2593.2 | 3025.4
FI | 5 | 25 | 7 | 3094.7 | 2652.6 | 3094.7
FI | 5 | 25 | 8 | 3160.5 | 2709 | 3160.5
FI | 5 | 25 | 9 | 3171.7 | 2718.6 | 3171.7
FI | 5 | 25 | 10 | 3174.5 | 2721 | 3174.5
FI | 5 | 25 | 11 | 3165.05 | 2712.9 | 3165.05
FI | 5 | 25 | 12 | 3177.65 | 2723.7 | 3177.65
FI | 5 | 25 | 13 | 3169.6 | 2716.8 | 3169.6
FI | 5 | 25 | 14 | 3165.75 | 2713.5 | 3165.75
FI | 5 | 25 | 15 | 3227.35 | 2766.3 | 3227.35
FI | 5 | 25 | 16 | 3284.05 | 2814.9 | 3284.05
FI | 5 | 25 | 17 | 3288.95 | 2819.1 | 3288.95
FI | 5 | 25 | 18 | 3252.55 | 2787.9 | 3252.55
FI | 5 | 25 | 19 | 3237.15 | 2774.7 | 3237.15
FI | 5 | 25 | 20 | 3237.5 | 2775 | 3237.5
FI | 5 | 25 | 21 | 3180.45 | 2726.1 | 3180.45
FI | 5 | 25 | 22 | 2935.45 | 2516.1 | 2935.45
FI | 5 | 25 | 23 | 2861.6 | 2452.8 | 2861.6
FI | 5 | 25 | 24 | 2779.35 | 2382.3 | 2779.35
FI | 5 | 26 | 1 | 2767.45 | 2372.1 | 2767.45
FI | 5 | 26 | 2 | 2767.1 | 2371.8 | 2767.1
FI | 5 | 26 | 3 | 2762.9 | 2368.2 | 2762.9
FI | 5 | 26 | 4 | 2853.55 | 2445.9 | 2853.55
FI | 5 | 26 | 5 | 2875.95 | 2465.1 | 2875.95
FI | 5 | 26 | 6 | 3025.4 | 2593.2 | 3025.4
FI | 5 | 26 | 7 | 3092.25 | 2650.5 | 3092.25
FI | 5 | 26 | 8 | 3148.95 | 2699.1 | 3148.95
FI | 5 | 26 | 9 | 3168.2 | 2715.6 | 3168.2
FI | 5 | 26 | 10 | 3208.8 | 2750.4 | 3208.8
FI | 5 | 26 | 11 | 3232.25 | 2770.5 | 3232.25
FI | 5 | 26 | 12 | 3243.45 | 2780.1 | 3243.45
FI | 5 | 26 | 13 | 3226.3 | 2765.4 | 3226.3
FI | 5 | 26 | 14 | 3227.35 | 2766.3 | 3227.35
FI | 5 | 26 | 15 | 3227.35 | 2766.3 | 3227.35
FI | 5 | 26 | 16 | 3227.7 | 2766.6 | 3227.7
FI | 5 | 26 | 17 | 3221.4 | 2761.2 | 3221.4
FI | 5 | 26 | 18 | 3242.4 | 2779.2 | 3242.4
FI | 5 | 26 | 19 | 3252.2 | 2787.6 | 3252.2
FI | 5 | 26 | 20 | 3237.85 | 2775.3 | 3237.85
FI | 5 | 26 | 21 | 3180.45 | 2726.1 | 3180.45
FI | 5 | 26 | 22 | 3013.5 | 2583 | 3013.5
FI | 5 | 26 | 23 | 2922.5 | 2505 | 2922.5
FI | 5 | 26 | 24 | 2851.1 | 2443.8 | 2851.1
FI | 5 | 27 | 1 | 2855.3 | 2447.4 | 2855.3
FI | 5 | 27 | 2 | 2854.6 | 2446.8 | 2854.6
FI | 5 | 27 | 3 | 2873.85 | 2463.3 | 2873.85
FI | 5 | 27 | 4 | 3049.55 | 2613.9 | 3049.55
FI | 5 | 27 | 5 | 3333.05 | 2856.9 | 3333.05
FI | 5 | 27 | 6 | 3565.8 | 3056.4 | 3565.8
FI | 5 | 27 | 7 | 3568.6 | 3058.8 | 3568.6
FI | 5 | 27 | 8 | 3536.05 | 3030.9 | 3536.05
FI | 5 | 27 | 9 | 3526.25 | 3022.5 | 3526.25
FI | 5 | 27 | 10 | 3529.4 | 3025.2 | 3529.4
FI | 5 | 27 | 11 | 3532.2 | 3027.6 | 3532.2
FI | 5 | 27 | 12 | 3533.6 | 3028.8 | 3533.6
FI | 5 | 27 | 13 | 3524.85 | 3021.3 | 3524.85
FI | 5 | 27 | 14 | 3514 | 3012 | 3514
FI | 5 | 27 | 15 | 3563 | 3054 | 3563
FI | 5 | 27 | 16 | 3555.3 | 3047.4 | 3555.3
FI | 5 | 27 | 17 | 3563 | 3054 | 3563
FI | 5 | 27 | 18 | 3553.2 | 3045.6 | 3553.2
FI | 5 | 27 | 19 | 3577.7 | 3066.6 | 3577.7
FI | 5 | 27 | 20 | 3465 | 2970 | 3465
FI | 5 | 27 | 21 | 3257.8 | 2792.4 | 3257.8
FI | 5 | 27 | 22 | 3013.5 | 2583 | 3013.5
FI | 5 | 27 | 23 | 2922.5 | 2505 | 2922.5
FI | 5 | 27 | 24 | 2851.1 | 2443.8 | 2851.1
FI | 5 | 28 | 1 | 2855.3 | 2447.4 | 2855.3
FI | 5 | 28 | 2 | 2854.6 | 2446.8 | 2854.6
FI | 5 | 28 | 3 | 2873.85 | 2463.3 | 2873.85
FI | 5 | 28 | 4 | 3049.55 | 2613.9 | 3049.55
FI | 5 | 28 | 5 | 3333.05 | 2856.9 | 3333.05
FI | 5 | 28 | 6 | 3565.8 | 3056.4 | 3565.8
FI | 5 | 28 | 7 | 3572.1 | 3061.8 | 3572.1
FI | 5 | 28 | 8 | 3549.35 | 3042.3 | 3549.35
FI | 5 | 28 | 9 | 3560.2 | 3051.6 | 3560.2
FI | 5 | 28 | 10 | 3584 | 3072 | 3584
FI | 5 | 28 | 11 | 3586.8 | 3074.4 | 3586.8
FI | 5 | 28 | 12 | 3593.1 | 3079.8 | 3593.1
FI | 5 | 28 | 13 | 3579.8 | 3068.4 | 3579.8
FI | 5 | 28 | 14 | 3572.1 | 3061.8 | 3572.1
FI | 5 | 28 | 15 | 3596.25 | 3082.5 | 3596.25
FI | 5 | 28 | 16 | 3588.55 | 3075.9 | 3588.55
FI | 5 | 28 | 17 | 3596.6 | 3082.8 | 3596.6
FI | 5 | 28 | 18 | 3584.35 | 3072.3 | 3584.35
FI | 5 | 28 | 19 | 3589.25 | 3076.5 | 3589.25
FI | 5 | 28 | 20 | 3479 | 2982 | 3479
FI | 5 | 28 | 21 | 3293.85 | 2823.3 | 3293.85
FI | 5 | 28 | 22 | 3013.5 | 2583 | 3013.5
FI | 5 | 28 | 23 | 2922.5 | 2505 | 2922.5
FI | 5 | 28 | 24 | 2851.1 | 2443.8 | 2851.1
FI | 5 | 29 | 1 | 2855.3 | 2447.4 | 2855.3
FI | 5 | 29 | 2 | 2854.6 | 2446.8 | 2854.6
FI | 5 | 29 | 3 | 2873.85 | 2463.3 | 2873.85
FI | 5 | 29 | 4 | 3049.55 | 2613.9 | 3049.55
FI | 5 | 29 | 5 | 3333.05 | 2856.9 | 3333.05
FI | 5 | 29 | 6 | 3565.8 | 3056.4 | 3565.8
FI | 5 | 29 | 7 | 3568.6 | 3058.8 | 3568.6
FI | 5 | 29 | 8 | 3535.35 | 3030.3 | 3535.35
FI | 5 | 29 | 9 | 3543.05 | 3036.9 | 3543.05
FI | 5 | 29 | 10 | 3560.2 | 3051.6 | 3560.2
FI | 5 | 29 | 11 | 3603.6 | 3088.8 | 3603.6
FI | 5 | 29 | 12 | 3645.6 | 3124.8 | 3645.6
FI | 5 | 29 | 13 | 3651.2 | 3129.6 | 3651.2
FI | 5 | 29 | 14 | 3636.15 | 3116.7 | 3636.15
FI | 5 | 29 | 15 | 3652.95 | 3131.1 | 3652.95
FI | 5 | 29 | 16 | 3643.85 | 3123.3 | 3643.85
FI | 5 | 29 | 17 | 3651.9 | 3130.2 | 3651.9
FI | 5 | 29 | 18 | 3598 | 3084 | 3598
FI | 5 | 29 | 19 | 3622.15 | 3104.7 | 3622.15
FI | 5 | 29 | 20 | 3490.55 | 2991.9 | 3490.55
FI | 5 | 29 | 21 | 3310.3 | 2837.4 | 3310.3
FI | 5 | 29 | 22 | 3013.5 | 2583 | 3013.5
FI | 5 | 29 | 23 | 2922.5 | 2505 | 2922.5
FI | 5 | 29 | 24 | 2851.1 | 2443.8 | 2851.1
FI | 5 | 30 | 1 | 2855.3 | 2447.4 | 2855.3
FI | 5 | 30 | 2 | 2854.6 | 2446.8 | 2854.6
FI | 5 | 30 | 3 | 2873.85 | 2463.3 | 2873.85
FI | 5 | 30 | 4 | 3049.55 | 2613.9 | 3049.55
FI | 5 | 30 | 5 | 3333.05 | 2856.9 | 3333.05
FI | 5 | 30 | 6 | 3565.8 | 3056.4 | 3565.8
FI | 5 | 30 | 7 | 3568.6 | 3058.8 | 3568.6
FI | 5 | 30 | 8 | 3535.35 | 3030.3 | 3535.35
FI | 5 | 30 | 9 | 3543.05 | 3036.9 | 3543.05
FI | 5 | 30 | 10 | 3543.05 | 3036.9 | 3543.05
FI | 5 | 30 | 11 | 3546.2 | 3039.6 | 3546.2
FI | 5 | 30 | 12 | 3546.2 | 3039.6 | 3546.2
FI | 5 | 30 | 13 | 3524.85 | 3021.3 | 3524.85
FI | 5 | 30 | 14 | 3531.15 | 3026.7 | 3531.15
FI | 5 | 30 | 15 | 3551.45 | 3044.1 | 3551.45
FI | 5 | 30 | 16 | 3543.75 | 3037.5 | 3543.75
FI | 5 | 30 | 17 | 3551.45 | 3044.1 | 3551.45
FI | 5 | 30 | 18 | 3550.4 | 3043.2 | 3550.4
FI | 5 | 30 | 19 | 3564.05 | 3054.9 | 3564.05
FI | 5 | 30 | 20 | 3465 | 2970 | 3465
FI | 5 | 30 | 21 | 3257.8 | 2792.4 | 3257.8
FI | 5 | 30 | 22 | 3013.5 | 2583 | 3013.5
FI | 5 | 30 | 23 | 2922.5 | 2505 | 2922.5
FI | 5 | 30 | 24 | 2851.1 | 2443.8 | 2851.1
FI | 5 | 31 | 1 | 2855.3 | 2447.4 | 2855.3
FI | 5 | 31 | 2 | 2854.6 | 2446.8 | 2854.6
FI | 5 | 31 | 3 | 2873.85 | 2463.3 | 2873.85
FI | 5 | 31 | 4 | 3049.55 | 2613.9 | 3049.55
FI | 5 | 31 | 5 | 3333.05 | 2856.9 | 3333.05
FI | 5 | 31 | 6 | 3565.8 | 3056.4 | 3565.8
FI | 5 | 31 | 7 | 3572.1 | 3061.8 | 3572.1
FI | 5 | 31 | 8 | 3546.2 | 3039.6 | 3546.2
FI | 5 | 31 | 9 | 3560.2 | 3051.6 | 3560.2
FI | 5 | 31 | 10 | 3566.15 | 3056.7 | 3566.15
FI | 5 | 31 | 11 | 3586.8 | 3074.4 | 3586.8
FI | 5 | 31 | 12 | 3586.8 | 3074.4 | 3586.8
FI | 5 | 31 | 13 | 3573.5 | 3063 | 3573.5
FI | 5 | 31 | 14 | 3564.4 | 3055.2 | 3564.4
FI | 5 | 31 | 15 | 3589.95 | 3077.1 | 3589.95
FI | 5 | 31 | 16 | 3582.25 | 3070.5 | 3582.25
FI | 5 | 31 | 17 | 3590.3 | 3077.4 | 3590.3
FI | 5 | 31 | 18 | 3553.2 | 3045.6 | 3553.2
FI | 5 | 31 | 19 | 3577.7 | 3066.6 | 3577.7
FI | 5 | 31 | 20 | 3475.85 | 2979.3 | 3475.85
FI | 5 | 31 | 21 | 3257.8 | 2792.4 | 3257.8
FI | 5 | 31 | 22 | 2898.35 | 2484.3 | 2898.35
FI | 5 | 31 | 23 | 2780.4 | 2383.2 | 2780.4
FI | 5 | 31 | 24 | 2699.55 | 2313.9 | 2699.55
FI | 6 | 1 | 1 | 2691.5 | 2307 | 2691.5
FI | 6 | 1 | 2 | 2690.8 | 2306.4 | 2690.8
FI | 6 | 1 | 3 | 2701.3 | 2315.4 | 2701.3
FI | 6 | 1 | 4 | 2764.3 | 2369.4 | 2764.3
FI | 6 | 1 | 5 | 2865.1 | 2455.8 | 2865.1
FI | 6 | 1 | 6 | 3011.75 | 2581.5 | 3011.75
FI | 6 | 1 | 7 | 3126.2 | 2679.6 | 3126.2
FI | 6 | 1 | 8 | 3236.45 | 2774.1 | 3236.45
FI | 6 | 1 | 9 | 3252.9 | 2788.2 | 3252.9
FI | 6 | 1 | 10 | 3336.55 | 2859.9 | 3336.55
FI | 6 | 1 | 11 | 3379.6 | 2896.8 | 3379.6
FI | 6 | 1 | 12 | 3401.3 | 2915.4 | 3401.3
FI | 6 | 1 | 13 | 3426.85 | 2937.3 | 3426.85
FI | 6 | 1 | 14 | 3429.65 | 2939.7 | 3429.65
FI | 6 | 1 | 15 | 3446.45 | 2954.1 | 3446.45
FI | 6 | 1 | 16 | 3466.05 | 2970.9 | 3466.05
FI | 6 | 1 | 17 | 3470.6 | 2974.8 | 3470.6
FI | 6 | 1 | 18 | 3460.45 | 2966.1 | 3460.45
FI | 6 | 1 | 19 | 3447.5 | 2955 | 3447.5
FI | 6 | 1 | 20 | 3453.1 | 2959.8 | 3453.1
FI | 6 | 1 | 21 | 3265.85 | 2799.3 | 3265.85
FI | 6 | 1 | 22 | 2908.5 | 2493 | 2908.5
FI | 6 | 1 | 23 | 2823.1 | 2419.8 | 2823.1
FI | 6 | 1 | 24 | 2715.3 | 2327.4 | 2715.3
FI | 6 | 2 | 1 | 2703.4 | 2317.2 | 2703.4
FI | 6 | 2 | 2 | 2690.8 | 2306.4 | 2690.8
FI | 6 | 2 | 3 | 2701.3 | 2315.4 | 2701.3
FI | 6 | 2 | 4 | 2776.55 | 2379.9 | 2776.55
FI | 6 | 2 | 5 | 2880.15 | 2468.7 | 2880.15
FI | 6 | 2 | 6 | 3021.2 | 2589.6 | 3021.2
FI | 6 | 2 | 7 | 3219.65 | 2759.7 | 3219.65
FI | 6 | 2 | 8 | 3369.8 | 2888.4 | 3369.8
FI | 6 | 2 | 9 | 3408.65 | 2921.7 | 3408.65
FI | 6 | 2 | 10 | 3528.7 | 3024.6 | 3528.7
FI | 6 | 2 | 11 | 3547.95 | 3041.1 | 3547.95
FI | 6 | 2 | 12 | 3551.45 | 3044.1 | 3551.45
FI | 6 | 2 | 13 | 3575.95 | 3065.1 | 3575.95
FI | 6 | 2 | 14 | 3565.8 | 3056.4 | 3565.8
FI | 6 | 2 | 15 | 3573.5 | 3063 | 3573.5
FI | 6 | 2 | 16 | 3592.75 | 3079.5 | 3592.75
FI | 6 | 2 | 17 | 3597.65 | 3083.7 | 3597.65
FI | 6 | 2 | 18 | 3539.2 | 3033.6 | 3539.2
FI | 6 | 2 | 19 | 3502.1 | 3001.8 | 3502.1
FI | 6 | 2 | 20 | 3464.3 | 2969.4 | 3464.3
FI | 6 | 2 | 21 | 3280.9 | 2812.2 | 3280.9
FI | 6 | 2 | 22 | 3011.05 | 2580.9 | 3011.05
FI | 6 | 2 | 23 | 2912.7 | 2496.6 | 2912.7
FI | 6 | 2 | 24 | 2809.1 | 2407.8 | 2809.1
FI | 6 | 3 | 1 | 2812.95 | 2411.1 | 2812.95
FI | 6 | 3 | 2 | 2812.25 | 2410.5 | 2812.25
FI | 6 | 3 | 3 | 2836.05 | 2430.9 | 2836.05
FI | 6 | 3 | 4 | 2971.5 | 2547 | 2971.5
FI | 6 | 3 | 5 | 3310.65 | 2837.7 | 3310.65
FI | 6 | 3 | 6 | 3548.65 | 3041.7 | 3548.65
FI | 6 | 3 | 7 | 3617.95 | 3101.1 | 3617.95
FI | 6 | 3 | 8 | 3659.6 | 3136.8 | 3659.6
FI | 6 | 3 | 9 | 3847.2 | 3297.6 | 3847.2
FI | 6 | 3 | 10 | 3856.65 | 3305.7 | 3856.65
FI | 6 | 3 | 11 | 3904.25 | 3346.5 | 3904.25
FI | 6 | 3 | 12 | 3904.25 | 3346.5 | 3904.25
FI | 6 | 3 | 13 | 3924.55 | 3363.9 | 3924.55
FI | 6 | 3 | 14 | 3862.95 | 3311.1 | 3862.95
FI | 6 | 3 | 15 | 3868.55 | 3315.9 | 3868.55
FI | 6 | 3 | 16 | 3860.85 | 3309.3 | 3860.85
FI | 6 | 3 | 17 | 3728.2 | 3195.6 | 3728.2
FI | 6 | 3 | 18 | 3647 | 3126 | 3647
FI | 6 | 3 | 19 | 3648.05 | 3126.9 | 3648.05
FI | 6 | 3 | 20 | 3515.05 | 3012.9 | 3515.05
FI | 6 | 3 | 21 | 3334.45 | 2858.1 | 3334.45
FI | 6 | 3 | 22 | 3005.45 | 2576.1 | 3005.45
FI | 6 | 3 | 23 | 2881.9 | 2470.2 | 2881.9
FI | 6 | 3 | 24 | 2809.1 | 2407.8 | 2809.1
FI | 6 | 4 | 1 | 2812.95 | 2411.1 | 2812.95
FI | 6 | 4 | 2 | 2812.25 | 2410.5 | 2812.25
FI | 6 | 4 | 3 | 2836.05 | 2430.9 | 2836.05
FI | 6 | 4 | 4 | 2971.5 | 2547 | 2971.5
FI | 6 | 4 | 5 | 3307.5 | 2835 | 3307.5
FI | 6 | 4 | 6 | 3537.1 | 3031.8 | 3537.1
FI | 6 | 4 | 7 | 3566.85 | 3057.3 | 3566.85
FI | 6 | 4 | 8 | 3546.55 | 3039.9 | 3546.55
FI | 6 | 4 | 9 | 3579.1 | 3067.8 | 3579.1
FI | 6 | 4 | 10 | 3579.1 | 3067.8 | 3579.1
FI | 6 | 4 | 11 | 3624.6 | 3106.8 | 3624.6
FI | 6 | 4 | 12 | 3659.25 | 3136.5 | 3659.25
FI | 6 | 4 | 13 | 3664.85 | 3141.3 | 3664.85
FI | 6 | 4 | 14 | 3658.2 | 3135.6 | 3658.2
FI | 6 | 4 | 15 | 3685.85 | 3159.3 | 3685.85
FI | 6 | 4 | 16 | 3673.95 | 3149.1 | 3673.95
FI | 6 | 4 | 17 | 3666.25 | 3142.5 | 3666.25
FI | 6 | 4 | 18 | 3617.95 | 3101.1 | 3617.95
FI | 6 | 4 | 19 | 3648.05 | 3126.9 | 3648.05
FI | 6 | 4 | 20 | 3515.05 | 3012.9 | 3515.05
FI | 6 | 4 | 21 | 3334.45 | 2858.1 | 3334.45
FI | 6 | 4 | 22 | 3018.4 | 2587.2 | 3018.4
FI | 6 | 4 | 23 | 2894.85 | 2481.3 | 2894.85
FI | 6 | 4 | 24 | 2809.1 | 2407.8 | 2809.1
FI | 6 | 5 | 1 | 2812.95 | 2411.1 | 2812.95
FI | 6 | 5 | 2 | 2812.25 | 2410.5 | 2812.25
FI | 6 | 5 | 3 | 2836.05 | 2430.9 | 2836.05
FI | 6 | 5 | 4 | 2971.5 | 2547 | 2971.5
FI | 6 | 5 | 5 | 3307.5 | 2835 | 3307.5
FI | 6 | 5 | 6 | 3554.25 | 3046.5 | 3554.25
FI | 6 | 5 | 7 | 3576.3 | 3065.4 | 3576.3
FI | 6 | 5 | 8 | 3618.65 | 3101.7 | 3618.65
FI | 6 | 5 | 9 | 3656.45 | 3134.1 | 3656.45
FI | 6 | 5 | 10 | 3664.15 | 3140.7 | 3664.15
FI | 6 | 5 | 11 | 3850 | 3300 | 3850
FI | 6 | 5 | 12 | 3859.45 | 3308.1 | 3859.45
FI | 6 | 5 | 13 | 3879.75 | 3325.5 | 3879.75
FI | 6 | 5 | 14 | 3850.7 | 3300.6 | 3850.7
FI | 6 | 5 | 15 | 3840.9 | 3292.2 | 3840.9
FI | 6 | 5 | 16 | 3677.8 | 3152.4 | 3677.8
FI | 6 | 5 | 17 | 3669.4 | 3145.2 | 3669.4
FI | 6 | 5 | 18 | 3617.95 | 3101.1 | 3617.95
FI | 6 | 5 | 19 | 3608.5 | 3093 | 3608.5
FI | 6 | 5 | 20 | 3515.05 | 3012.9 | 3515.05
FI | 6 | 5 | 21 | 3334.45 | 2858.1 | 3334.45
FI | 6 | 5 | 22 | 3014.9 | 2584.2 | 3014.9
FI | 6 | 5 | 23 | 2912.7 | 2496.6 | 2912.7
FI | 6 | 5 | 24 | 2809.1 | 2407.8 | 2809.1
FI | 6 | 6 | 1 | 2812.95 | 2411.1 | 2812.95
FI | 6 | 6 | 2 | 2812.25 | 2410.5 | 2812.25
FI | 6 | 6 | 3 | 2836.05 | 2430.9 | 2836.05
FI | 6 | 6 | 4 | 2971.5 | 2547 | 2971.5
FI | 6 | 6 | 5 | 3307.5 | 2835 | 3307.5
FI | 6 | 6 | 6 | 3564.75 | 3055.5 | 3564.75
FI | 6 | 6 | 7 | 3563 | 3054 | 3563
FI | 6 | 6 | 8 | 3582.6 | 3070.8 | 3582.6
FI | 6 | 6 | 9 | 3633 | 3114 | 3633
FI | 6 | 6 | 10 | 3633 | 3114 | 3633
FI | 6 | 6 | 11 | 3659.25 | 3136.5 | 3659.25
FI | 6 | 6 | 12 | 3659.25 | 3136.5 | 3659.25
FI | 6 | 6 | 13 | 3683.05 | 3156.9 | 3683.05
FI | 6 | 6 | 14 | 3638.6 | 3118.8 | 3638.6
FI | 6 | 6 | 15 | 3666.25 | 3142.5 | 3666.25
FI | 6 | 6 | 16 | 3658.55 | 3135.9 | 3658.55
FI | 6 | 6 | 17 | 3643.85 | 3123.3 | 3643.85
FI | 6 | 6 | 18 | 3611.65 | 3095.7 | 3611.65
FI | 6 | 6 | 19 | 3591.35 | 3078.3 | 3591.35
FI | 6 | 6 | 20 | 3502.1 | 3001.8 | 3502.1
FI | 6 | 6 | 21 | 3318 | 2844 | 3318
FI | 6 | 6 | 22 | 3005.45 | 2576.1 | 3005.45
FI | 6 | 6 | 23 | 2894.85 | 2481.3 | 2894.85
FI | 6 | 6 | 24 | 2809.1 | 2407.8 | 2809.1
FI | 6 | 7 | 1 | 2812.95 | 2411.1 | 2812.95
FI | 6 | 7 | 2 | 2812.25 | 2410.5 | 2812.25
FI | 6 | 7 | 3 | 2836.05 | 2430.9 | 2836.05
FI | 6 | 7 | 4 | 2971.5 | 2547 | 2971.5
FI | 6 | 7 | 5 | 3307.5 | 2835 | 3307.5
FI | 6 | 7 | 6 | 3532.9 | 3028.2 | 3532.9
FI | 6 | 7 | 7 | 3549 | 3042 | 3549
FI | 6 | 7 | 8 | 3537.45 | 3032.1 | 3537.45
FI | 6 | 7 | 9 | 3552.15 | 3044.7 | 3552.15
FI | 6 | 7 | 10 | 3579.1 | 3067.8 | 3579.1
FI | 6 | 7 | 11 | 3618.3 | 3101.4 | 3618.3
FI | 6 | 7 | 12 | 3624.6 | 3106.8 | 3624.6
FI | 6 | 7 | 13 | 3604.65 | 3089.7 | 3604.65
FI | 6 | 7 | 14 | 3559.5 | 3051 | 3559.5
FI | 6 | 7 | 15 | 3568.6 | 3058.8 | 3568.6
FI | 6 | 7 | 16 | 3586.8 | 3074.4 | 3586.8
FI | 6 | 7 | 17 | 3568.6 | 3058.8 | 3568.6
FI | 6 | 7 | 18 | 3544.1 | 3037.8 | 3544.1
FI | 6 | 7 | 19 | 3568.95 | 3059.1 | 3568.95
FI | 6 | 7 | 20 | 3492.65 | 2993.7 | 3492.65
FI | 6 | 7 | 21 | 3247.65 | 2783.7 | 3247.65
FI | 6 | 7 | 22 | 2872.1 | 2461.8 | 2872.1
FI | 6 | 7 | 23 | 2780.4 | 2383.2 | 2780.4
FI | 6 | 7 | 24 | 2699.55 | 2313.9 | 2699.55
FI | 6 | 8 | 1 | 2691.5 | 2307 | 2691.5
FI | 6 | 8 | 2 | 2690.8 | 2306.4 | 2690.8
FI | 6 | 8 | 3 | 2701.3 | 2315.4 | 2701.3
FI | 6 | 8 | 4 | 2764.3 | 2369.4 | 2764.3
FI | 6 | 8 | 5 | 2865.1 | 2455.8 | 2865.1
FI | 6 | 8 | 6 | 3011.75 | 2581.5 | 3011.75
FI | 6 | 8 | 7 | 3141.95 | 2693.1 | 3141.95
FI | 6 | 8 | 8 | 3245.9 | 2782.2 | 3245.9
FI | 6 | 8 | 9 | 3353.7 | 2874.6 | 3353.7
FI | 6 | 8 | 10 | 3376.8 | 2894.4 | 3376.8
FI | 6 | 8 | 11 | 3379.6 | 2896.8 | 3379.6
FI | 6 | 8 | 12 | 3390.1 | 2905.8 | 3390.1
FI | 6 | 8 | 13 | 3380.3 | 2897.4 | 3380.3
FI | 6 | 8 | 14 | 3374.7 | 2892.6 | 3374.7
FI | 6 | 8 | 15 | 3395 | 2910 | 3395
FI | 6 | 8 | 16 | 3414.6 | 2926.8 | 3414.6
FI | 6 | 8 | 17 | 3405.5 | 2919 | 3405.5
FI | 6 | 8 | 18 | 3405.5 | 2919 | 3405.5
FI | 6 | 8 | 19 | 3326.4 | 2851.2 | 3326.4
FI | 6 | 8 | 20 | 3321.15 | 2846.7 | 3321.15
FI | 6 | 8 | 21 | 3213.35 | 2754.3 | 3213.35
FI | 6 | 8 | 22 | 2859.15 | 2450.7 | 2859.15
FI | 6 | 8 | 23 | 2780.4 | 2383.2 | 2780.4
FI | 6 | 8 | 24 | 2699.55 | 2313.9 | 2699.55
FI | 6 | 9 | 1 | 2691.5 | 2307 | 2691.5
FI | 6 | 9 | 2 | 2684.85 | 2301.3 | 2684.85
FI | 6 | 9 | 3 | 2695.35 | 2310.3 | 2695.35
FI | 6 | 9 | 4 | 2764.3 | 2369.4 | 2764.3
FI | 6 | 9 | 5 | 2865.1 | 2455.8 | 2865.1
FI | 6 | 9 | 6 | 3000.9 | 2572.2 | 3000.9
FI | 6 | 9 | 7 | 3121.65 | 2675.7 | 3121.65
FI | 6 | 9 | 8 | 3236.45 | 2774.1 | 3236.45
FI | 6 | 9 | 9 | 3243.45 | 2780.1 | 3243.45
FI | 6 | 9 | 10 | 3252.9 | 2788.2 | 3252.9
FI | 6 | 9 | 11 | 3255.7 | 2790.6 | 3255.7
FI | 6 | 9 | 12 | 3266.9 | 2800.2 | 3266.9
FI | 6 | 9 | 13 | 3332.7 | 2856.6 | 3332.7
FI | 6 | 9 | 14 | 3291.75 | 2821.5 | 3291.75
FI | 6 | 9 | 15 | 3291.75 | 2821.5 | 3291.75
FI | 6 | 9 | 16 | 3300.85 | 2829.3 | 3300.85
FI | 6 | 9 | 17 | 3295.95 | 2825.1 | 3295.95
FI | 6 | 9 | 18 | 3320.1 | 2845.8 | 3320.1
FI | 6 | 9 | 19 | 3317.3 | 2843.4 | 3317.3
FI | 6 | 9 | 20 | 3287.9 | 2818.2 | 3287.9
FI | 6 | 9 | 21 | 3213.35 | 2754.3 | 3213.35
FI | 6 | 9 | 22 | 2978.15 | 2552.7 | 2978.15
FI | 6 | 9 | 23 | 2881.9 | 2470.2 | 2881.9
FI | 6 | 9 | 24 | 2809.1 | 2407.8 | 2809.1
FI | 6 | 10 | 1 | 2792.65 | 2393.7 | 2792.65
FI | 6 | 10 | 2 | 2791.95 | 2393.1 | 2791.95
FI | 6 | 10 | 3 | 2825.9 | 2422.2 | 2825.9
FI | 6 | 10 | 4 | 2973.6 | 2548.8 | 2973.6
FI | 6 | 10 | 5 | 3307.5 | 2835 | 3307.5
FI | 6 | 10 | 6 | 3533.95 | 3029.1 | 3533.95
FI | 6 | 10 | 7 | 3546.55 | 3039.9 | 3546.55
FI | 6 | 10 | 8 | 3536.4 | 3031.2 | 3536.4
FI | 6 | 10 | 9 | 3535 | 3030 | 3535
FI | 6 | 10 | 10 | 3533.95 | 3029.1 | 3533.95
FI | 6 | 10 | 11 | 3536.75 | 3031.5 | 3536.75
FI | 6 | 10 | 12 | 3534.65 | 3029.7 | 3534.65
FI | 6 | 10 | 13 | 3516.45 | 3014.1 | 3516.45
FI | 6 | 10 | 14 | 3488.1 | 2989.8 | 3488.1
FI | 6 | 10 | 15 | 3529.05 | 3024.9 | 3529.05
FI | 6 | 10 | 16 | 3521.35 | 3018.3 | 3521.35
FI | 6 | 10 | 17 | 3530.1 | 3025.8 | 3530.1
FI | 6 | 10 | 18 | 3495.8 | 2996.4 | 3495.8
FI | 6 | 10 | 19 | 3461.85 | 2967.3 | 3461.85
FI | 6 | 10 | 20 | 3393.25 | 2908.5 | 3393.25
FI | 6 | 10 | 21 | 3232.95 | 2771.1 | 3232.95
FI | 6 | 10 | 22 | 2978.15 | 2552.7 | 2978.15
FI | 6 | 10 | 23 | 2881.9 | 2470.2 | 2881.9
FI | 6 | 10 | 24 | 2809.1 | 2407.8 | 2809.1
FI | 6 | 11 | 1 | 2812.95 | 2411.1 | 2812.95
FI | 6 | 11 | 2 | 2812.25 | 2410.5 | 2812.25
FI | 6 | 11 | 3 | 2836.05 | 2430.9 | 2836.05
FI | 6 | 11 | 4 | 2972.2 | 2547.6 | 2972.2
FI | 6 | 11 | 5 | 3308.2 | 2835.6 | 3308.2
FI | 6 | 11 | 6 | 3533.95 | 3029.1 | 3533.95
FI | 6 | 11 | 7 | 3553.55 | 3045.9 | 3553.55
FI | 6 | 11 | 8 | 3547.95 | 3041.1 | 3547.95
FI | 6 | 11 | 9 | 3527.3 | 3023.4 | 3527.3
FI | 6 | 11 | 10 | 3539.2 | 3033.6 | 3539.2
FI | 6 | 11 | 11 | 3539.55 | 3033.9 | 3539.55
FI | 6 | 11 | 12 | 3534.65 | 3029.7 | 3534.65
FI | 6 | 11 | 13 | 3516.45 | 3014.1 | 3516.45
FI | 6 | 11 | 14 | 3489.5 | 2991 | 3489.5
FI | 6 | 11 | 15 | 3518.55 | 3015.9 | 3518.55
FI | 6 | 11 | 16 | 3510.5 | 3009 | 3510.5
FI | 6 | 11 | 17 | 3531.5 | 3027 | 3531.5
FI | 6 | 11 | 18 | 3495.8 | 2996.4 | 3495.8
FI | 6 | 11 | 19 | 3473.05 | 2976.9 | 3473.05
FI | 6 | 11 | 20 | 3393.25 | 2908.5 | 3393.25
FI | 6 | 11 | 21 | 3232.95 | 2771.1 | 3232.95
FI | 6 | 11 | 22 | 2978.15 | 2552.7 | 2978.15
FI | 6 | 11 | 23 | 2875.95 | 2465.1 | 2875.95
FI | 6 | 11 | 24 | 2788.45 | 2390.1 | 2788.45
FI | 6 | 12 | 1 | 2798.25 | 2398.5 | 2798.25
FI | 6 | 12 | 2 | 2797.55 | 2397.9 | 2797.55
FI | 6 | 12 | 3 | 2831.5 | 2427 | 2831.5
FI | 6 | 12 | 4 | 2954 | 2532 | 2954
FI | 6 | 12 | 5 | 3308.2 | 2835.6 | 3308.2
FI | 6 | 12 | 6 | 3533.95 | 3029.1 | 3533.95
FI | 6 | 12 | 7 | 3546.55 | 3039.9 | 3546.55
FI | 6 | 12 | 8 | 3533.25 | 3028.5 | 3533.25
FI | 6 | 12 | 9 | 3523.1 | 3019.8 | 3523.1
FI | 6 | 12 | 10 | 3523.1 | 3019.8 | 3523.1
FI | 6 | 12 | 11 | 3539.55 | 3033.9 | 3539.55
FI | 6 | 12 | 12 | 3536.05 | 3030.9 | 3536.05
FI | 6 | 12 | 13 | 3518.2 | 3015.6 | 3518.2
FI | 6 | 12 | 14 | 3490.9 | 2992.2 | 3490.9
FI | 6 | 12 | 15 | 3518.55 | 3015.9 | 3518.55
FI | 6 | 12 | 16 | 3510.5 | 3009 | 3510.5
FI | 6 | 12 | 17 | 3518.55 | 3015.9 | 3518.55
FI | 6 | 12 | 18 | 3505.25 | 3004.5 | 3505.25
FI | 6 | 12 | 19 | 3482.5 | 2985 | 3482.5
FI | 6 | 12 | 20 | 3390.1 | 2905.8 | 3390.1
FI | 6 | 12 | 21 | 3236.1 | 2773.8 | 3236.1
FI | 6 | 12 | 22 | 2978.15 | 2552.7 | 2978.15
FI | 6 | 12 | 23 | 2875.95 | 2465.1 | 2875.95
FI | 6 | 12 | 24 | 2794.4 | 2395.2 | 2794.4
FI | 6 | 13 | 1 | 2798.25 | 2398.5 | 2798.25
FI | 6 | 13 | 2 | 2797.55 | 2397.9 | 2797.55
FI | 6 | 13 | 3 | 2831.5 | 2427 | 2831.5
FI | 6 | 13 | 4 | 2968.7 | 2544.6 | 2968.7
FI | 6 | 13 | 5 | 3308.2 | 2835.6 | 3308.2
FI | 6 | 13 | 6 | 3533.95 | 3029.1 | 3533.95
FI | 6 | 13 | 7 | 3546.55 | 3039.9 | 3546.55
FI | 6 | 13 | 8 | 3536.4 | 3031.2 | 3536.4
FI | 6 | 13 | 9 | 3533.95 | 3029.1 | 3533.95
FI | 6 | 13 | 10 | 3533.95 | 3029.1 | 3533.95
FI | 6 | 13 | 11 | 3536.75 | 3031.5 | 3536.75
FI | 6 | 13 | 12 | 3546.2 | 3039.6 | 3546.2
FI | 6 | 13 | 13 | 3524.85 | 3021.3 | 3524.85
FI | 6 | 13 | 14 | 3499.65 | 2999.7 | 3499.65
FI | 6 | 13 | 15 | 3538.15 | 3032.7 | 3538.15
FI | 6 | 13 | 16 | 3521.35 | 3018.3 | 3521.35
FI | 6 | 13 | 17 | 3529.05 | 3024.9 | 3529.05
FI | 6 | 13 | 18 | 3505.25 | 3004.5 | 3505.25
FI | 6 | 13 | 19 | 3473.05 | 2976.9 | 3473.05
FI | 6 | 13 | 20 | 3390.1 | 2905.8 | 3390.1
FI | 6 | 13 | 21 | 3247.65 | 2783.7 | 3247.65
FI | 6 | 13 | 22 | 2978.15 | 2552.7 | 2978.15
FI | 6 | 13 | 23 | 2881.9 | 2470.2 | 2881.9
FI | 6 | 13 | 24 | 2809.1 | 2407.8 | 2809.1
FI | 6 | 14 | 1 | 2812.95 | 2411.1 | 2812.95
FI | 6 | 14 | 2 | 2812.25 | 2410.5 | 2812.25
FI | 6 | 14 | 3 | 2836.05 | 2430.9 | 2836.05
FI | 6 | 14 | 4 | 2971.5 | 2547 | 2971.5
FI | 6 | 14 | 5 | 3307.5 | 2835 | 3307.5
FI | 6 | 14 | 6 | 3533.95 | 3029.1 | 3533.95
FI | 6 | 14 | 7 | 3546.55 | 3039.9 | 3546.55
FI | 6 | 14 | 8 | 3539.9 | 3034.2 | 3539.9
FI | 6 | 14 | 9 | 3536.75 | 3031.5 | 3536.75
FI | 6 | 14 | 10 | 3532.9 | 3028.2 | 3532.9
FI | 6 | 14 | 11 | 3525.9 | 3022.2 | 3525.9
FI | 6 | 14 | 12 | 3525.9 | 3022.2 | 3525.9
FI | 6 | 14 | 13 | 3512.25 | 3010.5 | 3512.25
FI | 6 | 14 | 14 | 3485.65 | 2987.7 | 3485.65
FI | 6 | 14 | 15 | 3504.55 | 3003.9 | 3504.55
FI | 6 | 14 | 16 | 3496.85 | 2997.3 | 3496.85
FI | 6 | 14 | 17 | 3504.9 | 3004.2 | 3504.9
FI | 6 | 14 | 18 | 3494.4 | 2995.2 | 3494.4
FI | 6 | 14 | 19 | 3474.8 | 2978.4 | 3474.8
FI | 6 | 14 | 20 | 3407.95 | 2921.1 | 3407.95
FI | 6 | 14 | 21 | 3247.65 | 2783.7 | 3247.65
FI | 6 | 14 | 22 | 2859.15 | 2450.7 | 2859.15
FI | 6 | 14 | 23 | 2780.4 | 2383.2 | 2780.4
FI | 6 | 14 | 24 | 2699.55 | 2313.9 | 2699.55
FI | 6 | 15 | 1 | 2691.5 | 2307 | 2691.5
FI | 6 | 15 | 2 | 2690.8 | 2306.4 | 2690.8
FI | 6 | 15 | 3 | 2701.3 | 2315.4 | 2701.3
FI | 6 | 15 | 4 | 2764.3 | 2369.4 | 2764.3
FI | 6 | 15 | 5 | 2865.1 | 2455.8 | 2865.1
FI | 6 | 15 | 6 | 3000.9 | 2572.2 | 3000.9
FI | 6 | 15 | 7 | 3097.15 | 2654.7 | 3097.15
FI | 6 | 15 | 8 | 3223.5 | 2763 | 3223.5
FI | 6 | 15 | 9 | 3243.45 | 2780.1 | 3243.45
FI | 6 | 15 | 10 | 3243.45 | 2780.1 | 3243.45
FI | 6 | 15 | 11 | 3246.25 | 2782.5 | 3246.25
FI | 6 | 15 | 12 | 3257.45 | 2792.1 | 3257.45
FI | 6 | 15 | 13 | 3240.3 | 2777.4 | 3240.3
FI | 6 | 15 | 14 | 3241.7 | 2778.6 | 3241.7
FI | 6 | 15 | 15 | 3271.8 | 2804.4 | 3271.8
FI | 6 | 15 | 16 | 3291.4 | 2821.2 | 3291.4
FI | 6 | 15 | 17 | 3295.95 | 2825.1 | 3295.95
FI | 6 | 15 | 18 | 3325.35 | 2850.3 | 3325.35
FI | 6 | 15 | 19 | 3273.55 | 2805.9 | 3273.55
FI | 6 | 15 | 20 | 3268.3 | 2801.4 | 3268.3
FI | 6 | 15 | 21 | 3219.65 | 2759.7 | 3219.65
FI | 6 | 15 | 22 | 2859.15 | 2450.7 | 2859.15
FI | 6 | 15 | 23 | 2784.6 | 2386.8 | 2784.6
FI | 6 | 15 | 24 | 2686.25 | 2302.5 | 2686.25
FI | 6 | 16 | 1 | 2684.15 | 2300.7 | 2684.15
FI | 6 | 16 | 2 | 2683.8 | 2300.4 | 2683.8
FI | 6 | 16 | 3 | 2704.45 | 2318.1 | 2704.45
FI | 6 | 16 | 4 | 2749.95 | 2357.1 | 2749.95
FI | 6 | 16 | 5 | 2872.45 | 2462.1 | 2872.45
FI | 6 | 16 | 6 | 3000.9 | 2572.2 | 3000.9
FI | 6 | 16 | 7 | 3101 | 2658 | 3101
FI | 6 | 16 | 8 | 3217.55 | 2757.9 | 3217.55
FI | 6 | 16 | 9 | 3230.5 | 2769 | 3230.5
FI | 6 | 16 | 10 | 3230.5 | 2769 | 3230.5
FI | 6 | 16 | 11 | 3224.9 | 2764.2 | 3224.9
FI | 6 | 16 | 12 | 3238.55 | 2775.9 | 3238.55
FI | 6 | 16 | 13 | 3228.05 | 2766.9 | 3228.05
FI | 6 | 16 | 14 | 3232.25 | 2770.5 | 3232.25
FI | 6 | 16 | 15 | 3235.4 | 2773.2 | 3235.4
FI | 6 | 16 | 16 | 3247.65 | 2783.7 | 3247.65
FI | 6 | 16 | 17 | 3252.2 | 2787.6 | 3252.2
FI | 6 | 16 | 18 | 3275.65 | 2807.7 | 3275.65
FI | 6 | 16 | 19 | 3249.4 | 2785.2 | 3249.4
FI | 6 | 16 | 20 | 3282.65 | 2813.7 | 3282.65
FI | 6 | 16 | 21 | 3215.1 | 2755.8 | 3215.1
FI | 6 | 16 | 22 | 2978.15 | 2552.7 | 2978.15
FI | 6 | 16 | 23 | 2881.9 | 2470.2 | 2881.9
FI | 6 | 16 | 24 | 2788.45 | 2390.1 | 2788.45
FI | 6 | 17 | 1 | 2792.65 | 2393.7 | 2792.65
FI | 6 | 17 | 2 | 2791.95 | 2393.1 | 2791.95
FI | 6 | 17 | 3 | 2825.2 | 2421.6 | 2825.2
FI | 6 | 17 | 4 | 2973.6 | 2548.8 | 2973.6
FI | 6 | 17 | 5 | 3308.2 | 2835.6 | 3308.2
FI | 6 | 17 | 6 | 3533.95 | 3029.1 | 3533.95
FI | 6 | 17 | 7 | 3546.55 | 3039.9 | 3546.55
FI | 6 | 17 | 8 | 3533.25 | 3028.5 | 3533.25
FI | 6 | 17 | 9 | 3527.3 | 3023.4 | 3527.3
FI | 6 | 17 | 10 | 3523.1 | 3019.8 | 3523.1
FI | 6 | 17 | 11 | 3539.55 | 3033.9 | 3539.55
FI | 6 | 17 | 12 | 3535.7 | 3030.6 | 3535.7
FI | 6 | 17 | 13 | 3525.55 | 3021.9 | 3525.55
FI | 6 | 17 | 14 | 3497.2 | 2997.6 | 3497.2
FI | 6 | 17 | 15 | 3501.05 | 3000.9 | 3501.05
FI | 6 | 17 | 16 | 3503.5 | 3003 | 3503.5
FI | 6 | 17 | 17 | 3518.55 | 3015.9 | 3518.55
FI | 6 | 17 | 18 | 3505.25 | 3004.5 | 3505.25
FI | 6 | 17 | 19 | 3473.05 | 2976.9 | 3473.05
FI | 6 | 17 | 20 | 3390.1 | 2905.8 | 3390.1
FI | 6 | 17 | 21 | 3256.4 | 2791.2 | 3256.4
FI | 6 | 17 | 22 | 2978.15 | 2552.7 | 2978.15
FI | 6 | 17 | 23 | 2881.9 | 2470.2 | 2881.9
FI | 6 | 17 | 24 | 2809.1 | 2407.8 | 2809.1
FI | 6 | 18 | 1 | 2812.95 | 2411.1 | 2812.95
FI | 6 | 18 | 2 | 2791.95 | 2393.1 | 2791.95
FI | 6 | 18 | 3 | 2825.9 | 2422.2 | 2825.9
FI | 6 | 18 | 4 | 2973.6 | 2548.8 | 2973.6
FI | 6 | 18 | 5 | 3307.5 | 2835 | 3307.5
FI | 6 | 18 | 6 | 3533.95 | 3029.1 | 3533.95
FI | 6 | 18 | 7 | 3546.55 | 3039.9 | 3546.55
FI | 6 | 18 | 8 | 3538.15 | 3032.7 | 3538.15
FI | 6 | 18 | 9 | 3533.95 | 3029.1 | 3533.95
FI | 6 | 18 | 10 | 3533.95 | 3029.1 | 3533.95
FI | 6 | 18 | 11 | 3546.2 | 3039.6 | 3546.2
FI | 6 | 18 | 12 | 3548.3 | 3041.4 | 3548.3
FI | 6 | 18 | 13 | 3524.85 | 3021.3 | 3524.85
FI | 6 | 18 | 14 | 3497.55 | 2997.9 | 3497.55
FI | 6 | 18 | 15 | 3529.05 | 3024.9 | 3529.05
FI | 6 | 18 | 16 | 3521.35 | 3018.3 | 3521.35
FI | 6 | 18 | 17 | 3529.05 | 3024.9 | 3529.05
FI | 6 | 18 | 18 | 3516.8 | 3014.4 | 3516.8
FI | 6 | 18 | 19 | 3504.9 | 3004.2 | 3504.9
FI | 6 | 18 | 20 | 3396.4 | 2911.2 | 3396.4
FI | 6 | 18 | 21 | 3256.4 | 2791.2 | 3256.4
FI | 6 | 18 | 22 | 2978.15 | 2552.7 | 2978.15
FI | 6 | 18 | 23 | 2871.75 | 2461.5 | 2871.75
FI | 6 | 18 | 24 | 2794.4 | 2395.2 | 2794.4
FI | 6 | 19 | 1 | 2801.4 | 2401.2 | 2801.4
FI | 6 | 19 | 2 | 2801.05 | 2400.9 | 2801.05
FI | 6 | 19 | 3 | 2834.65 | 2429.7 | 2834.65
FI | 6 | 19 | 4 | 2949.8 | 2528.4 | 2949.8
FI | 6 | 19 | 5 | 3312.75 | 2839.5 | 3312.75
FI | 6 | 19 | 6 | 3533.95 | 3029.1 | 3533.95
FI | 6 | 19 | 7 | 3546.55 | 3039.9 | 3546.55
FI | 6 | 19 | 8 | 3535.35 | 3030.3 | 3535.35
FI | 6 | 19 | 9 | 3533.95 | 3029.1 | 3533.95
FI | 6 | 19 | 10 | 3533.95 | 3029.1 | 3533.95
FI | 6 | 19 | 11 | 3536.75 | 3031.5 | 3536.75
FI | 6 | 19 | 12 | 3546.2 | 3039.6 | 3546.2
FI | 6 | 19 | 13 | 3527.3 | 3023.4 | 3527.3
FI | 6 | 19 | 14 | 3506.3 | 3005.4 | 3506.3
FI | 6 | 19 | 15 | 3551.45 | 3044.1 | 3551.45
FI | 6 | 19 | 16 | 3543.75 | 3037.5 | 3543.75
FI | 6 | 19 | 17 | 3547.25 | 3040.5 | 3547.25
FI | 6 | 19 | 18 | 3541.65 | 3035.7 | 3541.65
FI | 6 | 19 | 19 | 3568.95 | 3059.1 | 3568.95
FI | 6 | 19 | 20 | 3464.65 | 2969.7 | 3464.65
FI | 6 | 19 | 21 | 3247.65 | 2783.7 | 3247.65
FI | 6 | 19 | 22 | 2978.15 | 2552.7 | 2978.15
FI | 6 | 19 | 23 | 2881.9 | 2470.2 | 2881.9
FI | 6 | 19 | 24 | 2794.4 | 2395.2 | 2794.4
FI | 6 | 20 | 1 | 2798.25 | 2398.5 | 2798.25
FI | 6 | 20 | 2 | 2801.05 | 2400.9 | 2801.05
FI | 6 | 20 | 3 | 2831.5 | 2427 | 2831.5
FI | 6 | 20 | 4 | 2972.2 | 2547.6 | 2972.2
FI | 6 | 20 | 5 | 3307.5 | 2835 | 3307.5
FI | 6 | 20 | 6 | 3533.95 | 3029.1 | 3533.95
FI | 6 | 20 | 7 | 3546.55 | 3039.9 | 3546.55
FI | 6 | 20 | 8 | 3533.25 | 3028.5 | 3533.25
FI | 6 | 20 | 9 | 3527.3 | 3023.4 | 3527.3
FI | 6 | 20 | 10 | 3523.1 | 3019.8 | 3523.1
FI | 6 | 20 | 11 | 3536.05 | 3030.9 | 3536.05
FI | 6 | 20 | 12 | 3534.65 | 3029.7 | 3534.65
FI | 6 | 20 | 13 | 3516.8 | 3014.4 | 3516.8
FI | 6 | 20 | 14 | 3489.15 | 2990.7 | 3489.15
FI | 6 | 20 | 15 | 3529.05 | 3024.9 | 3529.05
FI | 6 | 20 | 16 | 3521.35 | 3018.3 | 3521.35
FI | 6 | 20 | 17 | 3529.05 | 3024.9 | 3529.05
FI | 6 | 20 | 18 | 3532.55 | 3027.9 | 3532.55
FI | 6 | 20 | 19 | 3568.95 | 3059.1 | 3568.95
FI | 6 | 20 | 20 | 3464.65 | 2969.7 | 3464.65
FI | 6 | 20 | 21 | 3247.65 | 2783.7 | 3247.65
FI | 6 | 20 | 22 | 2978.15 | 2552.7 | 2978.15
FI | 6 | 20 | 23 | 2881.9 | 2470.2 | 2881.9
FI | 6 | 20 | 24 | 2809.1 | 2407.8 | 2809.1
FI | 6 | 21 | 1 | 2812.95 | 2411.1 | 2812.95
FI | 6 | 21 | 2 | 2812.25 | 2410.5 | 2812.25
FI | 6 | 21 | 3 | 2836.05 | 2430.9 | 2836.05
FI | 6 | 21 | 4 | 2971.5 | 2547 | 2971.5
FI | 6 | 21 | 5 | 3307.5 | 2835 | 3307.5
FI | 6 | 21 | 6 | 3533.95 | 3029.1 | 3533.95
FI | 6 | 21 | 7 | 3545.15 | 3038.7 | 3545.15
FI | 6 | 21 | 8 | 3537.45 | 3032.1 | 3537.45
FI | 6 | 21 | 9 | 3545.5 | 3039 | 3545.5
FI | 6 | 21 | 10 | 3579.1 | 3067.8 | 3579.1
FI | 6 | 21 | 11 | 3618.3 | 3101.4 | 3618.3
FI | 6 | 21 | 12 | 3618.3 | 3101.4 | 3618.3
FI | 6 | 21 | 13 | 3614.1 | 3097.8 | 3614.1
FI | 6 | 21 | 14 | 3616.2 | 3099.6 | 3616.2
FI | 6 | 21 | 15 | 3666.25 | 3142.5 | 3666.25
FI | 6 | 21 | 16 | 3635.8 | 3116.4 | 3635.8
FI | 6 | 21 | 17 | 3624.25 | 3106.5 | 3624.25
FI | 6 | 21 | 18 | 3617.95 | 3101.1 | 3617.95
FI | 6 | 21 | 19 | 3648.05 | 3126.9 | 3648.05
FI | 6 | 21 | 20 | 3532.2 | 3027.6 | 3532.2
FI | 6 | 21 | 21 | 3351.6 | 2872.8 | 3351.6
FI | 6 | 21 | 22 | 2879.8 | 2468.4 | 2879.8
FI | 6 | 21 | 23 | 2814 | 2412 | 2814
FI | 6 | 21 | 24 | 2706.2 | 2319.6 | 2706.2
FI | 6 | 22 | 1 | 2697.8 | 2312.4 | 2697.8
FI | 6 | 22 | 2 | 2705.15 | 2318.7 | 2705.15
FI | 6 | 22 | 3 | 2715.65 | 2327.7 | 2715.65
FI | 6 | 22 | 4 | 2803.5 | 2403 | 2803.5
FI | 6 | 22 | 5 | 2906.05 | 2490.9 | 2906.05
FI | 6 | 22 | 6 | 3021.2 | 2589.6 | 3021.2
FI | 6 | 22 | 7 | 3135.65 | 2687.7 | 3135.65
FI | 6 | 22 | 8 | 3256.05 | 2790.9 | 3256.05
FI | 6 | 22 | 9 | 3336.55 | 2859.9 | 3336.55
FI | 6 | 22 | 10 | 3353.7 | 2874.6 | 3353.7
FI | 6 | 22 | 11 | 3356.5 | 2877 | 3356.5
FI | 6 | 22 | 12 | 3371.9 | 2890.2 | 3371.9
FI | 6 | 22 | 13 | 3362.45 | 2882.1 | 3362.45
FI | 6 | 22 | 14 | 3374.7 | 2892.6 | 3374.7
FI | 6 | 22 | 15 | 3381.35 | 2898.3 | 3381.35
FI | 6 | 22 | 16 | 3400.95 | 2915.1 | 3400.95
FI | 6 | 22 | 17 | 3405.5 | 2919 | 3405.5
FI | 6 | 22 | 18 | 3405.5 | 2919 | 3405.5
FI | 6 | 22 | 19 | 3326.4 | 2851.2 | 3326.4
FI | 6 | 22 | 20 | 3330.6 | 2854.8 | 3330.6
FI | 6 | 22 | 21 | 3265.85 | 2799.3 | 3265.85
FI | 6 | 22 | 22 | 2901.85 | 2487.3 | 2901.85
FI | 6 | 22 | 23 | 2793 | 2394 | 2793
FI | 6 | 22 | 24 | 2699.55 | 2313.9 | 2699.55
FI | 6 | 23 | 1 | 2691.5 | 2307 | 2691.5
FI | 6 | 23 | 2 | 2690.8 | 2306.4 | 2690.8
FI | 6 | 23 | 3 | 2701.3 | 2315.4 | 2701.3
FI | 6 | 23 | 4 | 2764.3 | 2369.4 | 2764.3
FI | 6 | 23 | 5 | 2877 | 2466 | 2877
FI | 6 | 23 | 6 | 3016.3 | 2585.4 | 3016.3
FI | 6 | 23 | 7 | 3141.95 | 2693.1 | 3141.95
FI | 6 | 23 | 8 | 3245.9 | 2782.2 | 3245.9
FI | 6 | 23 | 9 | 3299.1 | 2827.8 | 3299.1
FI | 6 | 23 | 10 | 3336.55 | 2859.9 | 3336.55
FI | 6 | 23 | 11 | 3356.5 | 2877 | 3356.5
FI | 6 | 23 | 12 | 3371.9 | 2890.2 | 3371.9
FI | 6 | 23 | 13 | 3380.3 | 2897.4 | 3380.3
FI | 6 | 23 | 14 | 3374.7 | 2892.6 | 3374.7
FI | 6 | 23 | 15 | 3395 | 2910 | 3395
FI | 6 | 23 | 16 | 3414.6 | 2926.8 | 3414.6
FI | 6 | 23 | 17 | 3419.15 | 2930.7 | 3419.15
FI | 6 | 23 | 18 | 3429.65 | 2939.7 | 3429.65
FI | 6 | 23 | 19 | 3413.9 | 2926.2 | 3413.9
FI | 6 | 23 | 20 | 3330.6 | 2854.8 | 3330.6
FI | 6 | 23 | 21 | 3254.3 | 2789.4 | 3254.3
FI | 6 | 23 | 22 | 2991.1 | 2563.8 | 2991.1
FI | 6 | 23 | 23 | 2881.9 | 2470.2 | 2881.9
FI | 6 | 23 | 24 | 2809.1 | 2407.8 | 2809.1
FI | 6 | 24 | 1 | 2812.95 | 2411.1 | 2812.95
FI | 6 | 24 | 2 | 2812.25 | 2410.5 | 2812.25
FI | 6 | 24 | 3 | 2836.05 | 2430.9 | 2836.05
FI | 6 | 24 | 4 | 2971.5 | 2547 | 2971.5
FI | 6 | 24 | 5 | 3307.5 | 2835 | 3307.5
FI | 6 | 24 | 6 | 3566.5 | 3057 | 3566.5
FI | 6 | 24 | 7 | 3565.45 | 3056.1 | 3565.45
FI | 6 | 24 | 8 | 3582.6 | 3070.8 | 3582.6
FI | 6 | 24 | 9 | 3615.5 | 3099 | 3615.5
FI | 6 | 24 | 10 | 3621.8 | 3104.4 | 3621.8
FI | 6 | 24 | 11 | 3659.25 | 3136.5 | 3659.25
FI | 6 | 24 | 12 | 3659.25 | 3136.5 | 3659.25
FI | 6 | 24 | 13 | 3670.8 | 3146.4 | 3670.8
FI | 6 | 24 | 14 | 3641.75 | 3121.5 | 3641.75
FI | 6 | 24 | 15 | 3669.4 | 3145.2 | 3669.4
FI | 6 | 24 | 16 | 3658.55 | 3135.9 | 3658.55
FI | 6 | 24 | 17 | 3666.25 | 3142.5 | 3666.25
FI | 6 | 24 | 18 | 3618.3 | 3101.4 | 3618.3
FI | 6 | 24 | 19 | 3648.05 | 3126.9 | 3648.05
FI | 6 | 24 | 20 | 3575.25 | 3064.5 | 3575.25
FI | 6 | 24 | 21 | 3351.6 | 2872.8 | 3351.6
FI | 6 | 24 | 22 | 2996.7 | 2568.6 | 2996.7
FI | 6 | 24 | 23 | 2900.1 | 2485.8 | 2900.1
FI | 6 | 24 | 24 | 2807.7 | 2406.6 | 2807.7
FI | 6 | 25 | 1 | 2819.25 | 2416.5 | 2819.25
FI | 6 | 25 | 2 | 2822.05 | 2418.9 | 2822.05
FI | 6 | 25 | 3 | 2848.65 | 2441.7 | 2848.65
FI | 6 | 25 | 4 | 2983.05 | 2556.9 | 2983.05
FI | 6 | 25 | 5 | 3340.05 | 2862.9 | 3340.05
FI | 6 | 25 | 6 | 3537.8 | 3032.4 | 3537.8
FI | 6 | 25 | 7 | 3581.9 | 3070.2 | 3581.9
FI | 6 | 25 | 8 | 3618.65 | 3101.7 | 3618.65
FI | 6 | 25 | 9 | 3625.3 | 3107.4 | 3625.3
FI | 6 | 25 | 10 | 3639.3 | 3119.4 | 3639.3
FI | 6 | 25 | 11 | 3663.1 | 3139.8 | 3663.1
FI | 6 | 25 | 12 | 3698.8 | 3170.4 | 3698.8
FI | 6 | 25 | 13 | 3870.3 | 3317.4 | 3870.3
FI | 6 | 25 | 14 | 3841.25 | 3292.5 | 3841.25
FI | 6 | 25 | 15 | 3820.95 | 3275.1 | 3820.95
FI | 6 | 25 | 16 | 3813.25 | 3268.5 | 3813.25
FI | 6 | 25 | 17 | 3728.2 | 3195.6 | 3728.2
FI | 6 | 25 | 18 | 3685.15 | 3158.7 | 3685.15
FI | 6 | 25 | 19 | 3709.3 | 3179.4 | 3709.3
FI | 6 | 25 | 20 | 3599.4 | 3085.2 | 3599.4
FI | 6 | 25 | 21 | 3407.25 | 2920.5 | 3407.25
FI | 6 | 25 | 22 | 3020.5 | 2589 | 3020.5
FI | 6 | 25 | 23 | 2900.1 | 2485.8 | 2900.1
FI | 6 | 25 | 24 | 2815.4 | 2413.2 | 2815.4
FI | 6 | 26 | 1 | 2822.75 | 2419.5 | 2822.75
FI | 6 | 26 | 2 | 2822.05 | 2418.9 | 2822.05
FI | 6 | 26 | 3 | 2842.35 | 2436.3 | 2842.35
FI | 6 | 26 | 4 | 2963.8 | 2540.4 | 2963.8
FI | 6 | 26 | 5 | 3313.45 | 2840.1 | 3313.45
FI | 6 | 26 | 6 | 3611.65 | 3095.7 | 3611.65
FI | 6 | 26 | 7 | 3657.85 | 3135.3 | 3657.85
FI | 6 | 26 | 8 | 3699.5 | 3171 | 3699.5
FI | 6 | 26 | 9 | 3868.55 | 3315.9 | 3868.55
FI | 6 | 26 | 10 | 3901.45 | 3344.1 | 3901.45
FI | 6 | 26 | 11 | 3915.8 | 3356.4 | 3915.8
FI | 6 | 26 | 12 | 3990.35 | 3420.3 | 3990.35
FI | 6 | 26 | 13 | 4004 | 3432 | 4004
FI | 6 | 26 | 14 | 3975.3 | 3407.4 | 3975.3
FI | 6 | 26 | 15 | 3993.15 | 3422.7 | 3993.15
FI | 6 | 26 | 16 | 3992.1 | 3421.8 | 3992.1
FI | 6 | 26 | 17 | 3958.85 | 3393.3 | 3958.85
FI | 6 | 26 | 18 | 3923.15 | 3362.7 | 3923.15
FI | 6 | 26 | 19 | 3934.7 | 3372.6 | 3934.7
FI | 6 | 26 | 20 | 3699.5 | 3171 | 3699.5
FI | 6 | 26 | 21 | 3534.3 | 3029.4 | 3534.3
FI | 6 | 26 | 22 | 3116.4 | 2671.2 | 3116.4
FI | 6 | 26 | 23 | 3029.95 | 2597.1 | 3029.95
FI | 6 | 26 | 24 | 2876.3 | 2465.4 | 2876.3
FI | 6 | 27 | 1 | 2836.75 | 2431.5 | 2836.75
FI | 6 | 27 | 2 | 2823.8 | 2420.4 | 2823.8
FI | 6 | 27 | 3 | 2847.25 | 2440.5 | 2847.25
FI | 6 | 27 | 4 | 2989.7 | 2562.6 | 2989.7
FI | 6 | 27 | 5 | 3327.1 | 2851.8 | 3327.1
FI | 6 | 27 | 6 | 3609.55 | 3093.9 | 3609.55
FI | 6 | 27 | 7 | 3632.65 | 3113.7 | 3632.65
FI | 6 | 27 | 8 | 3628.8 | 3110.4 | 3628.8
FI | 6 | 27 | 9 | 3633 | 3114 | 3633
FI | 6 | 27 | 10 | 3656.45 | 3134.1 | 3656.45
FI | 6 | 27 | 11 | 3628.1 | 3109.8 | 3628.1
FI | 6 | 27 | 12 | 3626.35 | 3108.3 | 3626.35
FI | 6 | 27 | 13 | 3614.1 | 3097.8 | 3614.1
FI | 6 | 27 | 14 | 3583.65 | 3071.7 | 3583.65
FI | 6 | 27 | 15 | 3608.15 | 3092.7 | 3608.15
FI | 6 | 27 | 16 | 3600.45 | 3086.1 | 3600.45
FI | 6 | 27 | 17 | 3594.85 | 3081.3 | 3594.85
FI | 6 | 27 | 18 | 3554.95 | 3047.1 | 3554.95
FI | 6 | 27 | 19 | 3580.5 | 3069 | 3580.5
FI | 6 | 27 | 20 | 3502.1 | 3001.8 | 3502.1
FI | 6 | 27 | 21 | 3334.45 | 2858.1 | 3334.45
FI | 6 | 27 | 22 | 3018.4 | 2587.2 | 3018.4
FI | 6 | 27 | 23 | 2909.2 | 2493.6 | 2909.2
FI | 6 | 27 | 24 | 2809.1 | 2407.8 | 2809.1
FI | 6 | 28 | 1 | 2812.95 | 2411.1 | 2812.95
FI | 6 | 28 | 2 | 2812.25 | 2410.5 | 2812.25
FI | 6 | 28 | 3 | 2836.05 | 2430.9 | 2836.05
FI | 6 | 28 | 4 | 2971.5 | 2547 | 2971.5
FI | 6 | 28 | 5 | 3307.5 | 2835 | 3307.5
FI | 6 | 28 | 6 | 3532.9 | 3028.2 | 3532.9
FI | 6 | 28 | 7 | 3549.7 | 3042.6 | 3549.7
FI | 6 | 28 | 8 | 3537.45 | 3032.1 | 3537.45
FI | 6 | 28 | 9 | 3543.4 | 3037.2 | 3543.4
FI | 6 | 28 | 10 | 3545.5 | 3039 | 3545.5
FI | 6 | 28 | 11 | 3559.15 | 3050.7 | 3559.15
FI | 6 | 28 | 12 | 3559.15 | 3050.7 | 3559.15
FI | 6 | 28 | 13 | 3560.55 | 3051.9 | 3560.55
FI | 6 | 28 | 14 | 3533.25 | 3028.5 | 3533.25
FI | 6 | 28 | 15 | 3568.6 | 3058.8 | 3568.6
FI | 6 | 28 | 16 | 3560.9 | 3052.2 | 3560.9
FI | 6 | 28 | 17 | 3568.6 | 3058.8 | 3568.6
FI | 6 | 28 | 18 | 3544.1 | 3037.8 | 3544.1
FI | 6 | 28 | 19 | 3578.05 | 3066.9 | 3578.05
FI | 6 | 28 | 20 | 3492.65 | 2993.7 | 3492.65
FI | 6 | 28 | 21 | 3247.65 | 2783.7 | 3247.65
FI | 6 | 28 | 22 | 2859.15 | 2450.7 | 2859.15
FI | 6 | 28 | 23 | 2780.4 | 2383.2 | 2780.4
FI | 6 | 28 | 24 | 2699.55 | 2313.9 | 2699.55
FI | 6 | 29 | 1 | 2691.5 | 2307 | 2691.5
FI | 6 | 29 | 2 | 2690.8 | 2306.4 | 2690.8
FI | 6 | 29 | 3 | 2701.3 | 2315.4 | 2701.3
FI | 6 | 29 | 4 | 2764.3 | 2369.4 | 2764.3
FI | 6 | 29 | 5 | 2865.1 | 2455.8 | 2865.1
FI | 6 | 29 | 6 | 3013.15 | 2582.7 | 3013.15
FI | 6 | 29 | 7 | 3121.65 | 2675.7 | 3121.65
FI | 6 | 29 | 8 | 3234.35 | 2772.3 | 3234.35
FI | 6 | 29 | 9 | 3243.45 | 2780.1 | 3243.45
FI | 6 | 29 | 10 | 3243.45 | 2780.1 | 3243.45
FI | 6 | 29 | 11 | 3255.7 | 2790.6 | 3255.7
FI | 6 | 29 | 12 | 3266.9 | 2800.2 | 3266.9
FI | 6 | 29 | 13 | 3249.4 | 2785.2 | 3249.4
FI | 6 | 29 | 14 | 3267.95 | 2801.1 | 3267.95
FI | 6 | 29 | 15 | 3291.75 | 2821.5 | 3291.75
FI | 6 | 29 | 16 | 3300.85 | 2829.3 | 3300.85
FI | 6 | 29 | 17 | 3305.4 | 2833.2 | 3305.4
FI | 6 | 29 | 18 | 3320.1 | 2845.8 | 3320.1
FI | 6 | 29 | 19 | 3317.3 | 2843.4 | 3317.3
FI | 6 | 29 | 20 | 3321.15 | 2846.7 | 3321.15
FI | 6 | 29 | 21 | 3265.85 | 2799.3 | 3265.85
FI | 6 | 29 | 22 | 2901.85 | 2487.3 | 2901.85
FI | 6 | 29 | 23 | 2819.25 | 2416.5 | 2819.25
FI | 6 | 29 | 24 | 2711.8 | 2324.4 | 2711.8
FI | 6 | 30 | 1 | 2691.5 | 2307 | 2691.5
FI | 6 | 30 | 2 | 2690.8 | 2306.4 | 2690.8
FI | 6 | 30 | 3 | 2701.3 | 2315.4 | 2701.3
FI | 6 | 30 | 4 | 2764.3 | 2369.4 | 2764.3
FI | 6 | 30 | 5 | 2865.1 | 2455.8 | 2865.1
FI | 6 | 30 | 6 | 3013.15 | 2582.7 | 3013.15
FI | 6 | 30 | 7 | 3121.65 | 2675.7 | 3121.65
FI | 6 | 30 | 8 | 3236.45 | 2774.1 | 3236.45
FI | 6 | 30 | 9 | 3252.9 | 2788.2 | 3252.9
FI | 6 | 30 | 10 | 3252.9 | 2788.2 | 3252.9
FI | 6 | 30 | 11 | 3255.7 | 2790.6 | 3255.7
FI | 6 | 30 | 12 | 3349.85 | 2871.3 | 3349.85
FI | 6 | 30 | 13 | 3349.5 | 2871 | 3349.5
FI | 6 | 30 | 14 | 3343.9 | 2866.2 | 3343.9
FI | 6 | 30 | 15 | 3368.75 | 2887.5 | 3368.75
FI | 6 | 30 | 16 | 3388 | 2904 | 3388
FI | 6 | 30 | 17 | 3392.9 | 2908.2 | 3392.9
FI | 6 | 30 | 18 | 3329.55 | 2853.9 | 3329.55
FI | 6 | 30 | 19 | 3326.4 | 2851.2 | 3326.4
FI | 6 | 30 | 20 | 3321.15 | 2846.7 | 3321.15
FI | 6 | 30 | 21 | 3254.3 | 2789.4 | 3254.3
FI | 6 | 30 | 22 | 3004.05 | 2574.9 | 3004.05
FI | 6 | 30 | 23 | 2893.8 | 2480.4 | 2893.8
FI | 6 | 30 | 24 | 2807.7 | 2406.6 | 2807.7
FI | 7 | 1 | 1 | 2811.9 | 2410.2 | 2811.9
FI | 7 | 1 | 2 | 2811.2 | 2409.6 | 2811.2
FI | 7 | 1 | 3 | 2835 | 2430 | 2835
FI | 7 | 1 | 4 | 2970.1 | 2545.8 | 2970.1
FI | 7 | 1 | 5 | 3306.45 | 2834.1 | 3306.45
FI | 7 | 1 | 6 | 3531.5 | 3027 | 3531.5
FI | 7 | 1 | 7 | 3551.1 | 3043.8 | 3551.1
FI | 7 | 1 | 8 | 3537.45 | 3032.1 | 3537.45
FI | 7 | 1 | 9 | 3552.15 | 3044.7 | 3552.15
FI | 7 | 1 | 10 | 3579.1 | 3067.8 | 3579.1
FI | 7 | 1 | 11 | 3581.9 | 3070.2 | 3581.9
FI | 7 | 1 | 12 | 3581.9 | 3070.2 | 3581.9
FI | 7 | 1 | 13 | 3560.55 | 3051.9 | 3560.55
FI | 7 | 1 | 14 | 3533.25 | 3028.5 | 3533.25
FI | 7 | 1 | 15 | 3551.45 | 3044.1 | 3551.45
FI | 7 | 1 | 16 | 3539.55 | 3033.9 | 3539.55
FI | 7 | 1 | 17 | 3540.6 | 3034.8 | 3540.6
FI | 7 | 1 | 18 | 3532.55 | 3027.9 | 3532.55
FI | 7 | 1 | 19 | 3568.95 | 3059.1 | 3568.95
FI | 7 | 1 | 20 | 3492.65 | 2993.7 | 3492.65
FI | 7 | 1 | 21 | 3247.65 | 2783.7 | 3247.65
FI | 7 | 1 | 22 | 2990.05 | 2562.9 | 2990.05
FI | 7 | 1 | 23 | 2880.85 | 2469.3 | 2880.85
FI | 7 | 1 | 24 | 2807.7 | 2406.6 | 2807.7
FI | 7 | 2 | 1 | 2811.9 | 2410.2 | 2811.9
FI | 7 | 2 | 2 | 2811.2 | 2409.6 | 2811.2
FI | 7 | 2 | 3 | 2835 | 2430 | 2835
FI | 7 | 2 | 4 | 2970.1 | 2545.8 | 2970.1
FI | 7 | 2 | 5 | 3306.45 | 2834.1 | 3306.45
FI | 7 | 2 | 6 | 3532.9 | 3028.2 | 3532.9
FI | 7 | 2 | 7 | 3545.15 | 3038.7 | 3545.15
FI | 7 | 2 | 8 | 3538.15 | 3032.7 | 3538.15
FI | 7 | 2 | 9 | 3533.95 | 3029.1 | 3533.95
FI | 7 | 2 | 10 | 3533.95 | 3029.1 | 3533.95
FI | 7 | 2 | 11 | 3546.2 | 3039.6 | 3546.2
FI | 7 | 2 | 12 | 3548.3 | 3041.4 | 3548.3
FI | 7 | 2 | 13 | 3527.3 | 3023.4 | 3527.3
FI | 7 | 2 | 14 | 3506.3 | 3005.4 | 3506.3
FI | 7 | 2 | 15 | 3547.25 | 3040.5 | 3547.25
FI | 7 | 2 | 16 | 3539.55 | 3033.9 | 3539.55
FI | 7 | 2 | 17 | 3540.6 | 3034.8 | 3540.6
FI | 7 | 2 | 18 | 3532.55 | 3027.9 | 3532.55
FI | 7 | 2 | 19 | 3568.95 | 3059.1 | 3568.95
FI | 7 | 2 | 20 | 3492.65 | 2993.7 | 3492.65
FI | 7 | 2 | 21 | 3247.65 | 2783.7 | 3247.65
FI | 7 | 2 | 22 | 2990.05 | 2562.9 | 2990.05
FI | 7 | 2 | 23 | 2880.85 | 2469.3 | 2880.85
FI | 7 | 2 | 24 | 2807.7 | 2406.6 | 2807.7
FI | 7 | 3 | 1 | 2811.9 | 2410.2 | 2811.9
FI | 7 | 3 | 2 | 2811.2 | 2409.6 | 2811.2
FI | 7 | 3 | 3 | 2835 | 2430 | 2835
FI | 7 | 3 | 4 | 2970.1 | 2545.8 | 2970.1
FI | 7 | 3 | 5 | 3306.45 | 2834.1 | 3306.45
FI | 7 | 3 | 6 | 3531.5 | 3027 | 3531.5
FI | 7 | 3 | 7 | 3547.95 | 3041.1 | 3547.95
FI | 7 | 3 | 8 | 3537.45 | 3032.1 | 3537.45
FI | 7 | 3 | 9 | 3533.95 | 3029.1 | 3533.95
FI | 7 | 3 | 10 | 3543.4 | 3037.2 | 3543.4
FI | 7 | 3 | 11 | 3548.3 | 3041.4 | 3548.3
FI | 7 | 3 | 12 | 3559.15 | 3050.7 | 3559.15
FI | 7 | 3 | 13 | 3560.55 | 3051.9 | 3560.55
FI | 7 | 3 | 14 | 3510.5 | 3009 | 3510.5
FI | 7 | 3 | 15 | 3568.6 | 3058.8 | 3568.6
FI | 7 | 3 | 16 | 3560.9 | 3052.2 | 3560.9
FI | 7 | 3 | 17 | 3568.6 | 3058.8 | 3568.6
FI | 7 | 3 | 18 | 3544.1 | 3037.8 | 3544.1
FI | 7 | 3 | 19 | 3578.05 | 3066.9 | 3578.05
FI | 7 | 3 | 20 | 3492.65 | 2993.7 | 3492.65
FI | 7 | 3 | 21 | 3247.65 | 2783.7 | 3247.65
FI | 7 | 3 | 22 | 2977.1 | 2551.8 | 2977.1
FI | 7 | 3 | 23 | 2880.85 | 2469.3 | 2880.85
FI | 7 | 3 | 24 | 2807.7 | 2406.6 | 2807.7
FI | 7 | 4 | 1 | 2811.9 | 2410.2 | 2811.9
FI | 7 | 4 | 2 | 2801.05 | 2400.9 | 2801.05
FI | 7 | 4 | 3 | 2835 | 2430 | 2835
FI | 7 | 4 | 4 | 2970.8 | 2546.4 | 2970.8
FI | 7 | 4 | 5 | 3306.45 | 2834.1 | 3306.45
FI | 7 | 4 | 6 | 3531.5 | 3027 | 3531.5
FI | 7 | 4 | 7 | 3551.1 | 3043.8 | 3551.1
FI | 7 | 4 | 8 | 3546.55 | 3039.9 | 3546.55
FI | 7 | 4 | 9 | 3579.1 | 3067.8 | 3579.1
FI | 7 | 4 | 10 | 3579.1 | 3067.8 | 3579.1
FI | 7 | 4 | 11 | 3618.3 | 3101.4 | 3618.3
FI | 7 | 4 | 12 | 3618.3 | 3101.4 | 3618.3
FI | 7 | 4 | 13 | 3604.65 | 3089.7 | 3604.65
FI | 7 | 4 | 14 | 3577.35 | 3066.3 | 3577.35
FI | 7 | 4 | 15 | 3608.15 | 3092.7 | 3608.15
FI | 7 | 4 | 16 | 3600.45 | 3086.1 | 3600.45
FI | 7 | 4 | 17 | 3594.85 | 3081.3 | 3594.85
FI | 7 | 4 | 18 | 3554.95 | 3047.1 | 3554.95
FI | 7 | 4 | 19 | 3580.5 | 3069 | 3580.5
FI | 7 | 4 | 20 | 3502.1 | 3001.8 | 3502.1
FI | 7 | 4 | 21 | 3334.45 | 2858.1 | 3334.45
FI | 7 | 4 | 22 | 3017.35 | 2586.3 | 3017.35
FI | 7 | 4 | 23 | 2911.65 | 2495.7 | 2911.65
FI | 7 | 4 | 24 | 2811.55 | 2409.9 | 2811.55
FI | 7 | 5 | 1 | 2815.4 | 2413.2 | 2815.4
FI | 7 | 5 | 2 | 2814.7 | 2412.6 | 2814.7
FI | 7 | 5 | 3 | 2838.5 | 2433 | 2838.5
FI | 7 | 5 | 4 | 2969.05 | 2544.9 | 2969.05
FI | 7 | 5 | 5 | 3312.4 | 2839.2 | 3312.4
FI | 7 | 5 | 6 | 3536.4 | 3031.2 | 3536.4
FI | 7 | 5 | 7 | 3580.85 | 3069.3 | 3580.85
FI | 7 | 5 | 8 | 3600.8 | 3086.4 | 3600.8
FI | 7 | 5 | 9 | 3621.8 | 3104.4 | 3621.8
FI | 7 | 5 | 10 | 3625.3 | 3107.4 | 3625.3
FI | 7 | 5 | 11 | 3665.2 | 3141.6 | 3665.2
FI | 7 | 5 | 12 | 3666.95 | 3143.1 | 3666.95
FI | 7 | 5 | 13 | 3687.25 | 3160.5 | 3687.25
FI | 7 | 5 | 14 | 3658.2 | 3135.6 | 3658.2
FI | 7 | 5 | 15 | 3666.25 | 3142.5 | 3666.25
FI | 7 | 5 | 16 | 3607.1 | 3091.8 | 3607.1
FI | 7 | 5 | 17 | 3614.45 | 3098.1 | 3614.45
FI | 7 | 5 | 18 | 3598 | 3084 | 3598
FI | 7 | 5 | 19 | 3608.5 | 3093 | 3608.5
FI | 7 | 5 | 20 | 3510.85 | 3009.3 | 3510.85
FI | 7 | 5 | 21 | 3334.45 | 2858.1 | 3334.45
FI | 7 | 5 | 22 | 2882.6 | 2470.8 | 2882.6
FI | 7 | 5 | 23 | 2818.9 | 2416.2 | 2818.9
FI | 7 | 5 | 24 | 2714.25 | 2326.5 | 2714.25
FI | 7 | 6 | 1 | 2705.85 | 2319.3 | 2705.85
FI | 7 | 6 | 2 | 2705.15 | 2318.7 | 2705.15
FI | 7 | 6 | 3 | 2716 | 2328 | 2716
FI | 7 | 6 | 4 | 2768.85 | 2373.3 | 2768.85
FI | 7 | 6 | 5 | 2869.65 | 2459.7 | 2869.65
FI | 7 | 6 | 6 | 3031.7 | 2598.6 | 3031.7
FI | 7 | 6 | 7 | 3131.1 | 2683.8 | 3131.1
FI | 7 | 6 | 8 | 3236.45 | 2774.1 | 3236.45
FI | 7 | 6 | 9 | 3243.45 | 2780.1 | 3243.45
FI | 7 | 6 | 10 | 3327.45 | 2852.1 | 3327.45
FI | 7 | 6 | 11 | 3330.25 | 2854.5 | 3330.25
FI | 7 | 6 | 12 | 3340.4 | 2863.2 | 3340.4
FI | 7 | 6 | 13 | 3323.25 | 2848.5 | 3323.25
FI | 7 | 6 | 14 | 3317.3 | 2843.4 | 3317.3
FI | 7 | 6 | 15 | 3347.75 | 2869.5 | 3347.75
FI | 7 | 6 | 16 | 3301.9 | 2830.2 | 3301.9
FI | 7 | 6 | 17 | 3295.95 | 2825.1 | 3295.95
FI | 7 | 6 | 18 | 3320.1 | 2845.8 | 3320.1
FI | 7 | 6 | 19 | 3307.85 | 2835.3 | 3307.85
FI | 7 | 6 | 20 | 3312.05 | 2838.9 | 3312.05
FI | 7 | 6 | 21 | 3244.85 | 2781.3 | 3244.85
FI | 7 | 6 | 22 | 2887.85 | 2475.3 | 2887.85
FI | 7 | 6 | 23 | 2782.5 | 2385 | 2782.5
FI | 7 | 6 | 24 | 2689.05 | 2304.9 | 2689.05
FI | 7 | 7 | 1 | 2681 | 2298 | 2681
FI | 7 | 7 | 2 | 2680.3 | 2297.4 | 2680.3
FI | 7 | 7 | 3 | 2690.8 | 2306.4 | 2690.8
FI | 7 | 7 | 4 | 2753.8 | 2360.4 | 2753.8
FI | 7 | 7 | 5 | 2854.25 | 2446.5 | 2854.25
FI | 7 | 7 | 6 | 3005.8 | 2576.4 | 3005.8
FI | 7 | 7 | 7 | 3131.1 | 2683.8 | 3131.1
FI | 7 | 7 | 8 | 3282.65 | 2813.7 | 3282.65
FI | 7 | 7 | 9 | 3349.5 | 2871 | 3349.5
FI | 7 | 7 | 10 | 3367.35 | 2886.3 | 3367.35
FI | 7 | 7 | 11 | 3374 | 2892 | 3374
FI | 7 | 7 | 12 | 3407.95 | 2921.1 | 3407.95
FI | 7 | 7 | 13 | 3417.75 | 2929.5 | 3417.75
FI | 7 | 7 | 14 | 3420.2 | 2931.6 | 3420.2
FI | 7 | 7 | 15 | 3424.75 | 2935.5 | 3424.75
FI | 7 | 7 | 16 | 3444.35 | 2952.3 | 3444.35
FI | 7 | 7 | 17 | 3448.9 | 2956.2 | 3448.9
FI | 7 | 7 | 18 | 3441.9 | 2950.2 | 3441.9
FI | 7 | 7 | 19 | 3438.4 | 2947.2 | 3438.4
FI | 7 | 7 | 20 | 3403.75 | 2917.5 | 3403.75
FI | 7 | 7 | 21 | 3256.4 | 2791.2 | 3256.4
FI | 7 | 7 | 22 | 3007.9 | 2578.2 | 3007.9
FI | 7 | 7 | 23 | 2893.8 | 2480.4 | 2893.8
FI | 7 | 7 | 24 | 2807.7 | 2406.6 | 2807.7
FI | 7 | 8 | 1 | 2811.9 | 2410.2 | 2811.9
FI | 7 | 8 | 2 | 2811.2 | 2409.6 | 2811.2
FI | 7 | 8 | 3 | 2835 | 2430 | 2835
FI | 7 | 8 | 4 | 2970.1 | 2545.8 | 2970.1
FI | 7 | 8 | 5 | 3306.45 | 2834.1 | 3306.45
FI | 7 | 8 | 6 | 3565.1 | 3055.8 | 3565.1
FI | 7 | 8 | 7 | 3561.95 | 3053.1 | 3561.95
FI | 7 | 8 | 8 | 3555.65 | 3047.7 | 3555.65
FI | 7 | 8 | 9 | 3556.35 | 3048.3 | 3556.35
FI | 7 | 8 | 10 | 3556.35 | 3048.3 | 3556.35
FI | 7 | 8 | 11 | 3554.95 | 3047.1 | 3554.95
FI | 7 | 8 | 12 | 3548.3 | 3041.4 | 3548.3
FI | 7 | 8 | 13 | 3527.3 | 3023.4 | 3527.3
FI | 7 | 8 | 14 | 3499.65 | 2999.7 | 3499.65
FI | 7 | 8 | 15 | 3547.25 | 3040.5 | 3547.25
FI | 7 | 8 | 16 | 3539.55 | 3033.9 | 3539.55
FI | 7 | 8 | 17 | 3547.25 | 3040.5 | 3547.25
FI | 7 | 8 | 18 | 3532.55 | 3027.9 | 3532.55
FI | 7 | 8 | 19 | 3568.95 | 3059.1 | 3568.95
FI | 7 | 8 | 20 | 3492.65 | 2993.7 | 3492.65
FI | 7 | 8 | 21 | 3247.65 | 2783.7 | 3247.65
FI | 7 | 8 | 22 | 2977.1 | 2551.8 | 2977.1
FI | 7 | 8 | 23 | 2880.85 | 2469.3 | 2880.85
FI | 7 | 8 | 24 | 2807.7 | 2406.6 | 2807.7
FI | 7 | 9 | 1 | 2811.9 | 2410.2 | 2811.9
FI | 7 | 9 | 2 | 2811.2 | 2409.6 | 2811.2
FI | 7 | 9 | 3 | 2824.5 | 2421 | 2824.5
FI | 7 | 9 | 4 | 2972.2 | 2547.6 | 2972.2
FI | 7 | 9 | 5 | 3307.15 | 2834.7 | 3307.15
FI | 7 | 9 | 6 | 3532.9 | 3028.2 | 3532.9
FI | 7 | 9 | 7 | 3545.15 | 3038.7 | 3545.15
FI | 7 | 9 | 8 | 3537.45 | 3032.1 | 3537.45
FI | 7 | 9 | 9 | 3533.95 | 3029.1 | 3533.95
FI | 7 | 9 | 10 | 3543.4 | 3037.2 | 3543.4
FI | 7 | 9 | 11 | 3554.95 | 3047.1 | 3554.95
FI | 7 | 9 | 12 | 3581.9 | 3070.2 | 3581.9
FI | 7 | 9 | 13 | 3560.55 | 3051.9 | 3560.55
FI | 7 | 9 | 14 | 3559.5 | 3051 | 3559.5
FI | 7 | 9 | 15 | 3594.85 | 3081.3 | 3594.85
FI | 7 | 9 | 16 | 3560.9 | 3052.2 | 3560.9
FI | 7 | 9 | 17 | 3568.6 | 3058.8 | 3568.6
FI | 7 | 9 | 18 | 3550.75 | 3043.5 | 3550.75
FI | 7 | 9 | 19 | 3578.05 | 3066.9 | 3578.05
FI | 7 | 9 | 20 | 3492.65 | 2993.7 | 3492.65
FI | 7 | 9 | 21 | 3247.65 | 2783.7 | 3247.65
FI | 7 | 9 | 22 | 2990.05 | 2562.9 | 2990.05
FI | 7 | 9 | 23 | 2880.85 | 2469.3 | 2880.85
FI | 7 | 9 | 24 | 2807.7 | 2406.6 | 2807.7
FI | 7 | 10 | 1 | 2811.9 | 2410.2 | 2811.9
FI | 7 | 10 | 2 | 2811.2 | 2409.6 | 2811.2
FI | 7 | 10 | 3 | 2835 | 2430 | 2835
FI | 7 | 10 | 4 | 2970.1 | 2545.8 | 2970.1
FI | 7 | 10 | 5 | 3306.45 | 2834.1 | 3306.45
FI | 7 | 10 | 6 | 3531.5 | 3027 | 3531.5
FI | 7 | 10 | 7 | 3544.1 | 3037.8 | 3544.1
FI | 7 | 10 | 8 | 3537.45 | 3032.1 | 3537.45
FI | 7 | 10 | 9 | 3533.95 | 3029.1 | 3533.95
FI | 7 | 10 | 10 | 3533.95 | 3029.1 | 3533.95
FI | 7 | 10 | 11 | 3536.75 | 3031.5 | 3536.75
FI | 7 | 10 | 12 | 3536.75 | 3031.5 | 3536.75
FI | 7 | 10 | 13 | 3524.85 | 3021.3 | 3524.85
FI | 7 | 10 | 14 | 3488.1 | 2989.8 | 3488.1
FI | 7 | 10 | 15 | 3529.05 | 3024.9 | 3529.05
FI | 7 | 10 | 16 | 3521.35 | 3018.3 | 3521.35
FI | 7 | 10 | 17 | 3529.05 | 3024.9 | 3529.05
FI | 7 | 10 | 18 | 3532.55 | 3027.9 | 3532.55
FI | 7 | 10 | 19 | 3568.95 | 3059.1 | 3568.95
FI | 7 | 10 | 20 | 3492.65 | 2993.7 | 3492.65
FI | 7 | 10 | 21 | 3270.05 | 2802.9 | 3270.05
FI | 7 | 10 | 22 | 3004.05 | 2574.9 | 3004.05
FI | 7 | 10 | 23 | 2893.8 | 2480.4 | 2893.8
FI | 7 | 10 | 24 | 2807.7 | 2406.6 | 2807.7
FI | 7 | 11 | 1 | 2811.9 | 2410.2 | 2811.9
FI | 7 | 11 | 2 | 2811.2 | 2409.6 | 2811.2
FI | 7 | 11 | 3 | 2835 | 2430 | 2835
FI | 7 | 11 | 4 | 2970.1 | 2545.8 | 2970.1
FI | 7 | 11 | 5 | 3306.45 | 2834.1 | 3306.45
FI | 7 | 11 | 6 | 3532.9 | 3028.2 | 3532.9
FI | 7 | 11 | 7 | 3545.15 | 3038.7 | 3545.15
FI | 7 | 11 | 8 | 3538.15 | 3032.7 | 3538.15
FI | 7 | 11 | 9 | 3533.95 | 3029.1 | 3533.95
FI | 7 | 11 | 10 | 3543.4 | 3037.2 | 3543.4
FI | 7 | 11 | 11 | 3548.3 | 3041.4 | 3548.3
FI | 7 | 11 | 12 | 3559.15 | 3050.7 | 3559.15
FI | 7 | 11 | 13 | 3538.15 | 3032.7 | 3538.15
FI | 7 | 11 | 14 | 3533.25 | 3028.5 | 3533.25
FI | 7 | 11 | 15 | 3551.45 | 3044.1 | 3551.45
FI | 7 | 11 | 16 | 3543.75 | 3037.5 | 3543.75
FI | 7 | 11 | 17 | 3547.25 | 3040.5 | 3547.25
FI | 7 | 11 | 18 | 3541.65 | 3035.7 | 3541.65
FI | 7 | 11 | 19 | 3568.95 | 3059.1 | 3568.95
FI | 7 | 11 | 20 | 3464.65 | 2969.7 | 3464.65
FI | 7 | 11 | 21 | 3247.65 | 2783.7 | 3247.65
FI | 7 | 11 | 22 | 2977.1 | 2551.8 | 2977.1
FI | 7 | 11 | 23 | 2880.85 | 2469.3 | 2880.85
FI | 7 | 11 | 24 | 2807.7 | 2406.6 | 2807.7
FI | 7 | 12 | 1 | 2791.25 | 2392.5 | 2791.25
FI | 7 | 12 | 2 | 2790.55 | 2391.9 | 2790.55
FI | 7 | 12 | 3 | 2830.45 | 2426.1 | 2830.45
FI | 7 | 12 | 4 | 2952.95 | 2531.1 | 2952.95
FI | 7 | 12 | 5 | 3307.15 | 2834.7 | 3307.15
FI | 7 | 12 | 6 | 3532.9 | 3028.2 | 3532.9
FI | 7 | 12 | 7 | 3544.1 | 3037.8 | 3544.1
FI | 7 | 12 | 8 | 3537.45 | 3032.1 | 3537.45
FI | 7 | 12 | 9 | 3543.4 | 3037.2 | 3543.4
FI | 7 | 12 | 10 | 3552.15 | 3044.7 | 3552.15
FI | 7 | 12 | 11 | 3581.9 | 3070.2 | 3581.9
FI | 7 | 12 | 12 | 3600.1 | 3085.8 | 3600.1
FI | 7 | 12 | 13 | 3604.65 | 3089.7 | 3604.65
FI | 7 | 12 | 14 | 3577.35 | 3066.3 | 3577.35
FI | 7 | 12 | 15 | 3614.45 | 3098.1 | 3614.45
FI | 7 | 12 | 16 | 3606.75 | 3091.5 | 3606.75
FI | 7 | 12 | 17 | 3614.45 | 3098.1 | 3614.45
FI | 7 | 12 | 18 | 3611.65 | 3095.7 | 3611.65
FI | 7 | 12 | 19 | 3608.5 | 3093 | 3608.5
FI | 7 | 12 | 20 | 3502.1 | 3001.8 | 3502.1
FI | 7 | 12 | 21 | 3247.65 | 2783.7 | 3247.65
FI | 7 | 12 | 22 | 2848.65 | 2441.7 | 2848.65
FI | 7 | 12 | 23 | 2769.9 | 2374.2 | 2769.9
FI | 7 | 12 | 24 | 2689.05 | 2304.9 | 2689.05
FI | 7 | 13 | 1 | 2681 | 2298 | 2681
FI | 7 | 13 | 2 | 2680.3 | 2297.4 | 2680.3
FI | 7 | 13 | 3 | 2690.8 | 2306.4 | 2690.8
FI | 7 | 13 | 4 | 2753.8 | 2360.4 | 2753.8
FI | 7 | 13 | 5 | 2854.25 | 2446.5 | 2854.25
FI | 7 | 13 | 6 | 3005.8 | 2576.4 | 3005.8
FI | 7 | 13 | 7 | 3125.15 | 2678.7 | 3125.15
FI | 7 | 13 | 8 | 3337.25 | 2860.5 | 3337.25
FI | 7 | 13 | 9 | 3367.35 | 2886.3 | 3367.35
FI | 7 | 13 | 10 | 3385.2 | 2901.6 | 3385.2
FI | 7 | 13 | 11 | 3404.1 | 2917.8 | 3404.1
FI | 7 | 13 | 12 | 3405.85 | 2919.3 | 3405.85
FI | 7 | 13 | 13 | 3430 | 2940 | 3430
FI | 7 | 13 | 14 | 3420.2 | 2931.6 | 3420.2
FI | 7 | 13 | 15 | 3437 | 2946 | 3437
FI | 7 | 13 | 16 | 3456.6 | 2962.8 | 3456.6
FI | 7 | 13 | 17 | 3448.9 | 2956.2 | 3448.9
FI | 7 | 13 | 18 | 3441.9 | 2950.2 | 3441.9
FI | 7 | 13 | 19 | 3438.4 | 2947.2 | 3438.4
FI | 7 | 13 | 20 | 3403.75 | 2917.5 | 3403.75
FI | 7 | 13 | 21 | 3256.4 | 2791.2 | 3256.4
FI | 7 | 13 | 22 | 2891.35 | 2478.3 | 2891.35
FI | 7 | 13 | 23 | 2769.9 | 2374.2 | 2769.9
FI | 7 | 13 | 24 | 2689.05 | 2304.9 | 2689.05
FI | 7 | 14 | 1 | 2681 | 2298 | 2681
FI | 7 | 14 | 2 | 2680.3 | 2297.4 | 2680.3
FI | 7 | 14 | 3 | 2690.8 | 2306.4 | 2690.8
FI | 7 | 14 | 4 | 2753.8 | 2360.4 | 2753.8
FI | 7 | 14 | 5 | 2854.25 | 2446.5 | 2854.25
FI | 7 | 14 | 6 | 3021.2 | 2589.6 | 3021.2
FI | 7 | 14 | 7 | 3209.15 | 2750.7 | 3209.15
FI | 7 | 14 | 8 | 3360.35 | 2880.3 | 3360.35
FI | 7 | 14 | 9 | 3371.2 | 2889.6 | 3371.2
FI | 7 | 14 | 10 | 3401.3 | 2915.4 | 3401.3
FI | 7 | 14 | 11 | 3402 | 2916 | 3402
FI | 7 | 14 | 12 | 3405.85 | 2919.3 | 3405.85
FI | 7 | 14 | 13 | 3430 | 2940 | 3430
FI | 7 | 14 | 14 | 3407.95 | 2921.1 | 3407.95
FI | 7 | 14 | 15 | 3385.55 | 2901.9 | 3385.55
FI | 7 | 14 | 16 | 3391.5 | 2907 | 3391.5
FI | 7 | 14 | 17 | 3383.45 | 2900.1 | 3383.45
FI | 7 | 14 | 18 | 3330.6 | 2854.8 | 3330.6
FI | 7 | 14 | 19 | 3316.95 | 2843.1 | 3316.95
FI | 7 | 14 | 20 | 3312.05 | 2838.9 | 3312.05
FI | 7 | 14 | 21 | 3244.85 | 2781.3 | 3244.85
FI | 7 | 14 | 22 | 3004.05 | 2574.9 | 3004.05
FI | 7 | 14 | 23 | 2880.85 | 2469.3 | 2880.85
FI | 7 | 14 | 24 | 2807.7 | 2406.6 | 2807.7
FI | 7 | 15 | 1 | 2811.9 | 2410.2 | 2811.9
FI | 7 | 15 | 2 | 2811.2 | 2409.6 | 2811.2
FI | 7 | 15 | 3 | 2835 | 2430 | 2835
FI | 7 | 15 | 4 | 2970.8 | 2546.4 | 2970.8
FI | 7 | 15 | 5 | 3306.45 | 2834.1 | 3306.45
FI | 7 | 15 | 6 | 3532.9 | 3028.2 | 3532.9
FI | 7 | 15 | 7 | 3545.15 | 3038.7 | 3545.15
FI | 7 | 15 | 8 | 3538.15 | 3032.7 | 3538.15
FI | 7 | 15 | 9 | 3533.95 | 3029.1 | 3533.95
FI | 7 | 15 | 10 | 3543.4 | 3037.2 | 3543.4
FI | 7 | 15 | 11 | 3554.95 | 3047.1 | 3554.95
FI | 7 | 15 | 12 | 3581.9 | 3070.2 | 3581.9
FI | 7 | 15 | 13 | 3560.55 | 3051.9 | 3560.55
FI | 7 | 15 | 14 | 3559.5 | 3051 | 3559.5
FI | 7 | 15 | 15 | 3594.85 | 3081.3 | 3594.85
FI | 7 | 15 | 16 | 3560.9 | 3052.2 | 3560.9
FI | 7 | 15 | 17 | 3551.45 | 3044.1 | 3551.45
FI | 7 | 15 | 18 | 3541.65 | 3035.7 | 3541.65
FI | 7 | 15 | 19 | 3578.05 | 3066.9 | 3578.05
FI | 7 | 15 | 20 | 3492.65 | 2993.7 | 3492.65
FI | 7 | 15 | 21 | 3247.65 | 2783.7 | 3247.65
FI | 7 | 15 | 22 | 2990.05 | 2562.9 | 2990.05
FI | 7 | 15 | 23 | 2880.85 | 2469.3 | 2880.85
FI | 7 | 15 | 24 | 2807.7 | 2406.6 | 2807.7
FI | 7 | 16 | 1 | 2811.9 | 2410.2 | 2811.9
FI | 7 | 16 | 2 | 2811.2 | 2409.6 | 2811.2
FI | 7 | 16 | 3 | 2835 | 2430 | 2835
FI | 7 | 16 | 4 | 2970.1 | 2545.8 | 2970.1
FI | 7 | 16 | 5 | 3306.45 | 2834.1 | 3306.45
FI | 7 | 16 | 6 | 3532.9 | 3028.2 | 3532.9
FI | 7 | 16 | 7 | 3545.15 | 3038.7 | 3545.15
FI | 7 | 16 | 8 | 3539.9 | 3034.2 | 3539.9
FI | 7 | 16 | 9 | 3531.85 | 3027.3 | 3531.85
FI | 7 | 16 | 10 | 3531.85 | 3027.3 | 3531.85
FI | 7 | 16 | 11 | 3537.8 | 3032.4 | 3537.8
FI | 7 | 16 | 12 | 3536.75 | 3031.5 | 3536.75
FI | 7 | 16 | 13 | 3515.75 | 3013.5 | 3515.75
FI | 7 | 16 | 14 | 3488.1 | 2989.8 | 3488.1
FI | 7 | 16 | 15 | 3529.05 | 3024.9 | 3529.05
FI | 7 | 16 | 16 | 3521.35 | 3018.3 | 3521.35
FI | 7 | 16 | 17 | 3529.05 | 3024.9 | 3529.05
FI | 7 | 16 | 18 | 3517.15 | 3014.7 | 3517.15
FI | 7 | 16 | 19 | 3482.5 | 2985 | 3482.5
FI | 7 | 16 | 20 | 3396.4 | 2911.2 | 3396.4
FI | 7 | 16 | 21 | 3247.65 | 2783.7 | 3247.65
FI | 7 | 16 | 22 | 2977.1 | 2551.8 | 2977.1
FI | 7 | 16 | 23 | 2880.85 | 2469.3 | 2880.85
FI | 7 | 16 | 24 | 2807.7 | 2406.6 | 2807.7
FI | 7 | 17 | 1 | 2811.9 | 2410.2 | 2811.9
FI | 7 | 17 | 2 | 2811.2 | 2409.6 | 2811.2
FI | 7 | 17 | 3 | 2835 | 2430 | 2835
FI | 7 | 17 | 4 | 2970.8 | 2546.4 | 2970.8
FI | 7 | 17 | 5 | 3306.45 | 2834.1 | 3306.45
FI | 7 | 17 | 6 | 3532.9 | 3028.2 | 3532.9
FI | 7 | 17 | 7 | 3544.1 | 3037.8 | 3544.1
FI | 7 | 17 | 8 | 3537.45 | 3032.1 | 3537.45
FI | 7 | 17 | 9 | 3533.95 | 3029.1 | 3533.95
FI | 7 | 17 | 10 | 3543.4 | 3037.2 | 3543.4
FI | 7 | 17 | 11 | 3548.3 | 3041.4 | 3548.3
FI | 7 | 17 | 12 | 3554.95 | 3047.1 | 3554.95
FI | 7 | 17 | 13 | 3533.95 | 3029.1 | 3533.95
FI | 7 | 17 | 14 | 3510.5 | 3009 | 3510.5
FI | 7 | 17 | 15 | 3551.45 | 3044.1 | 3551.45
FI | 7 | 17 | 16 | 3539.55 | 3033.9 | 3539.55
FI | 7 | 17 | 17 | 3540.6 | 3034.8 | 3540.6
FI | 7 | 17 | 18 | 3532.55 | 3027.9 | 3532.55
FI | 7 | 17 | 19 | 3568.95 | 3059.1 | 3568.95
FI | 7 | 17 | 20 | 3464.65 | 2969.7 | 3464.65
FI | 7 | 17 | 21 | 3247.65 | 2783.7 | 3247.65
FI | 7 | 17 | 22 | 2977.1 | 2551.8 | 2977.1
FI | 7 | 17 | 23 | 2880.85 | 2469.3 | 2880.85
FI | 7 | 17 | 24 | 2807.7 | 2406.6 | 2807.7
FI | 7 | 18 | 1 | 2811.9 | 2410.2 | 2811.9
FI | 7 | 18 | 2 | 2811.2 | 2409.6 | 2811.2
FI | 7 | 18 | 3 | 2835 | 2430 | 2835
FI | 7 | 18 | 4 | 2970.1 | 2545.8 | 2970.1
FI | 7 | 18 | 5 | 3306.45 | 2834.1 | 3306.45
FI | 7 | 18 | 6 | 3532.9 | 3028.2 | 3532.9
FI | 7 | 18 | 7 | 3545.15 | 3038.7 | 3545.15
FI | 7 | 18 | 8 | 3535.35 | 3030.3 | 3535.35
FI | 7 | 18 | 9 | 3533.95 | 3029.1 | 3533.95
FI | 7 | 18 | 10 | 3533.95 | 3029.1 | 3533.95
FI | 7 | 18 | 11 | 3536.75 | 3031.5 | 3536.75
FI | 7 | 18 | 12 | 3536.75 | 3031.5 | 3536.75
FI | 7 | 18 | 13 | 3515.75 | 3013.5 | 3515.75
FI | 7 | 18 | 14 | 3488.1 | 2989.8 | 3488.1
FI | 7 | 18 | 15 | 3530.1 | 3025.8 | 3530.1
FI | 7 | 18 | 16 | 3522.4 | 3019.2 | 3522.4
FI | 7 | 18 | 17 | 3518.55 | 3015.9 | 3518.55
FI | 7 | 18 | 18 | 3479.7 | 2982.6 | 3479.7
FI | 7 | 18 | 19 | 3461.85 | 2967.3 | 3461.85
FI | 7 | 18 | 20 | 3393.25 | 2908.5 | 3393.25
FI | 7 | 18 | 21 | 3232.95 | 2771.1 | 3232.95
FI | 7 | 18 | 22 | 2977.1 | 2551.8 | 2977.1
FI | 7 | 18 | 23 | 2880.85 | 2469.3 | 2880.85
FI | 7 | 18 | 24 | 2807.7 | 2406.6 | 2807.7
FI | 7 | 19 | 1 | 2811.9 | 2410.2 | 2811.9
FI | 7 | 19 | 2 | 2811.2 | 2409.6 | 2811.2
FI | 7 | 19 | 3 | 2835 | 2430 | 2835
FI | 7 | 19 | 4 | 2970.8 | 2546.4 | 2970.8
FI | 7 | 19 | 5 | 3306.45 | 2834.1 | 3306.45
FI | 7 | 19 | 6 | 3532.9 | 3028.2 | 3532.9
FI | 7 | 19 | 7 | 3545.15 | 3038.7 | 3545.15
FI | 7 | 19 | 8 | 3533.25 | 3028.5 | 3533.25
FI | 7 | 19 | 9 | 3539.2 | 3033.6 | 3539.2
FI | 7 | 19 | 10 | 3536.75 | 3031.5 | 3536.75
FI | 7 | 19 | 11 | 3534.65 | 3029.7 | 3534.65
FI | 7 | 19 | 12 | 3537.8 | 3032.4 | 3537.8
FI | 7 | 19 | 13 | 3518.2 | 3015.6 | 3518.2
FI | 7 | 19 | 14 | 3499.3 | 2999.4 | 3499.3
FI | 7 | 19 | 15 | 3511.2 | 3009.6 | 3511.2
FI | 7 | 19 | 16 | 3510.5 | 3009 | 3510.5
FI | 7 | 19 | 17 | 3511.55 | 3009.9 | 3511.55
FI | 7 | 19 | 18 | 3479.7 | 2982.6 | 3479.7
FI | 7 | 19 | 19 | 3449.95 | 2957.1 | 3449.95
FI | 7 | 19 | 20 | 3393.25 | 2908.5 | 3393.25
FI | 7 | 19 | 21 | 3247.65 | 2783.7 | 3247.65
FI | 7 | 19 | 22 | 2848.65 | 2441.7 | 2848.65
FI | 7 | 19 | 23 | 2769.9 | 2374.2 | 2769.9
FI | 7 | 19 | 24 | 2689.05 | 2304.9 | 2689.05
FI | 7 | 20 | 1 | 2681 | 2298 | 2681
FI | 7 | 20 | 2 | 2680.3 | 2297.4 | 2680.3
FI | 7 | 20 | 3 | 2690.8 | 2306.4 | 2690.8
FI | 7 | 20 | 4 | 2753.8 | 2360.4 | 2753.8
FI | 7 | 20 | 5 | 2854.25 | 2446.5 | 2854.25
FI | 7 | 20 | 6 | 2990.4 | 2563.2 | 2990.4
FI | 7 | 20 | 7 | 3086.65 | 2645.7 | 3086.65
FI | 7 | 20 | 8 | 3214.05 | 2754.9 | 3214.05
FI | 7 | 20 | 9 | 3234 | 2772 | 3234
FI | 7 | 20 | 10 | 3234 | 2772 | 3234
FI | 7 | 20 | 11 | 3236.8 | 2774.4 | 3236.8
FI | 7 | 20 | 12 | 3248 | 2784 | 3248
FI | 7 | 20 | 13 | 3230.85 | 2769.3 | 3230.85
FI | 7 | 20 | 14 | 3232.25 | 2770.5 | 3232.25
FI | 7 | 20 | 15 | 3262.7 | 2796.6 | 3262.7
FI | 7 | 20 | 16 | 3282.3 | 2813.4 | 3282.3
FI | 7 | 20 | 17 | 3286.85 | 2817.3 | 3286.85
FI | 7 | 20 | 18 | 3315.55 | 2841.9 | 3315.55
FI | 7 | 20 | 19 | 3264.45 | 2798.1 | 3264.45
FI | 7 | 20 | 20 | 3251.5 | 2787 | 3251.5
FI | 7 | 20 | 21 | 3204.25 | 2746.5 | 3204.25
FI | 7 | 20 | 22 | 2848.65 | 2441.7 | 2848.65
FI | 7 | 20 | 23 | 2769.9 | 2374.2 | 2769.9
FI | 7 | 20 | 24 | 2689.05 | 2304.9 | 2689.05
FI | 7 | 21 | 1 | 2681 | 2298 | 2681
FI | 7 | 21 | 2 | 2680.3 | 2297.4 | 2680.3
FI | 7 | 21 | 3 | 2690.8 | 2306.4 | 2690.8
FI | 7 | 21 | 4 | 2753.8 | 2360.4 | 2753.8
FI | 7 | 21 | 5 | 2854.25 | 2446.5 | 2854.25
FI | 7 | 21 | 6 | 2990.4 | 2563.2 | 2990.4
FI | 7 | 21 | 7 | 3090.5 | 2649 | 3090.5
FI | 7 | 21 | 8 | 3197.6 | 2740.8 | 3197.6
FI | 7 | 21 | 9 | 3208.8 | 2750.4 | 3208.8
FI | 7 | 21 | 10 | 3221.05 | 2760.9 | 3221.05
FI | 7 | 21 | 11 | 3237.85 | 2775.3 | 3237.85
FI | 7 | 21 | 12 | 3248 | 2784 | 3248
FI | 7 | 21 | 13 | 3230.85 | 2769.3 | 3230.85
FI | 7 | 21 | 14 | 3232.25 | 2770.5 | 3232.25
FI | 7 | 21 | 15 | 3262.7 | 2796.6 | 3262.7
FI | 7 | 21 | 16 | 3282.3 | 2813.4 | 3282.3
FI | 7 | 21 | 17 | 3286.85 | 2817.3 | 3286.85
FI | 7 | 21 | 18 | 3315.55 | 2841.9 | 3315.55
FI | 7 | 21 | 19 | 3301.2 | 2829.6 | 3301.2
FI | 7 | 21 | 20 | 3278.8 | 2810.4 | 3278.8
FI | 7 | 21 | 21 | 3203.9 | 2746.2 | 3203.9
FI | 7 | 21 | 22 | 2977.1 | 2551.8 | 2977.1
FI | 7 | 21 | 23 | 2880.85 | 2469.3 | 2880.85
FI | 7 | 21 | 24 | 2807.7 | 2406.6 | 2807.7
FI | 7 | 22 | 1 | 2811.9 | 2410.2 | 2811.9
FI | 7 | 22 | 2 | 2811.2 | 2409.6 | 2811.2
FI | 7 | 22 | 3 | 2835 | 2430 | 2835
FI | 7 | 22 | 4 | 2970.1 | 2545.8 | 2970.1
FI | 7 | 22 | 5 | 3306.45 | 2834.1 | 3306.45
FI | 7 | 22 | 6 | 3532.9 | 3028.2 | 3532.9
FI | 7 | 22 | 7 | 3545.15 | 3038.7 | 3545.15
FI | 7 | 22 | 8 | 3536.4 | 3031.2 | 3536.4
FI | 7 | 22 | 9 | 3531.85 | 3027.3 | 3531.85
FI | 7 | 22 | 10 | 3531.85 | 3027.3 | 3531.85
FI | 7 | 22 | 11 | 3534.65 | 3029.7 | 3534.65
FI | 7 | 22 | 12 | 3534.65 | 3029.7 | 3534.65
FI | 7 | 22 | 13 | 3518.2 | 3015.6 | 3518.2
FI | 7 | 22 | 14 | 3490.9 | 2992.2 | 3490.9
FI | 7 | 22 | 15 | 3518.55 | 3015.9 | 3518.55
FI | 7 | 22 | 16 | 3510.5 | 3009 | 3510.5
FI | 7 | 22 | 17 | 3518.55 | 3015.9 | 3518.55
FI | 7 | 22 | 18 | 3505.25 | 3004.5 | 3505.25
FI | 7 | 22 | 19 | 3473.05 | 2976.9 | 3473.05
FI | 7 | 22 | 20 | 3396.4 | 2911.2 | 3396.4
FI | 7 | 22 | 21 | 3247.65 | 2783.7 | 3247.65
FI | 7 | 22 | 22 | 2990.05 | 2562.9 | 2990.05
FI | 7 | 22 | 23 | 2893.8 | 2480.4 | 2893.8
FI | 7 | 22 | 24 | 2807.7 | 2406.6 | 2807.7
FI | 7 | 23 | 1 | 2811.9 | 2410.2 | 2811.9
FI | 7 | 23 | 2 | 2811.2 | 2409.6 | 2811.2
FI | 7 | 23 | 3 | 2835 | 2430 | 2835
FI | 7 | 23 | 4 | 2970.1 | 2545.8 | 2970.1
FI | 7 | 23 | 5 | 3305.05 | 2832.9 | 3305.05
FI | 7 | 23 | 6 | 3531.5 | 3027 | 3531.5
FI | 7 | 23 | 7 | 3548.3 | 3041.4 | 3548.3
FI | 7 | 23 | 8 | 3537.45 | 3032.1 | 3537.45
FI | 7 | 23 | 9 | 3543.4 | 3037.2 | 3543.4
FI | 7 | 23 | 10 | 3543.4 | 3037.2 | 3543.4
FI | 7 | 23 | 11 | 3548.3 | 3041.4 | 3548.3
FI | 7 | 23 | 12 | 3559.15 | 3050.7 | 3559.15
FI | 7 | 23 | 13 | 3560.55 | 3051.9 | 3560.55
FI | 7 | 23 | 14 | 3577.35 | 3066.3 | 3577.35
FI | 7 | 23 | 15 | 3608.15 | 3092.7 | 3608.15
FI | 7 | 23 | 16 | 3600.45 | 3086.1 | 3600.45
FI | 7 | 23 | 17 | 3608.15 | 3092.7 | 3608.15
FI | 7 | 23 | 18 | 3572.1 | 3061.8 | 3572.1
FI | 7 | 23 | 19 | 3591.35 | 3078.3 | 3591.35
FI | 7 | 23 | 20 | 3504.2 | 3003.6 | 3504.2
FI | 7 | 23 | 21 | 3334.45 | 2858.1 | 3334.45
FI | 7 | 23 | 22 | 3013.85 | 2583.3 | 3013.85
FI | 7 | 23 | 23 | 2911.65 | 2495.7 | 2911.65
FI | 7 | 23 | 24 | 2811.55 | 2409.9 | 2811.55
FI | 7 | 24 | 1 | 2815.4 | 2413.2 | 2815.4
FI | 7 | 24 | 2 | 2811.2 | 2409.6 | 2811.2
FI | 7 | 24 | 3 | 2835 | 2430 | 2835
FI | 7 | 24 | 4 | 2970.1 | 2545.8 | 2970.1
FI | 7 | 24 | 5 | 3305.05 | 2832.9 | 3305.05
FI | 7 | 24 | 6 | 3535.35 | 3030.3 | 3535.35
FI | 7 | 24 | 7 | 3551.1 | 3043.8 | 3551.1
FI | 7 | 24 | 8 | 3537.45 | 3032.1 | 3537.45
FI | 7 | 24 | 9 | 3543.4 | 3037.2 | 3543.4
FI | 7 | 24 | 10 | 3543.4 | 3037.2 | 3543.4
FI | 7 | 24 | 11 | 3548.3 | 3041.4 | 3548.3
FI | 7 | 24 | 12 | 3548.3 | 3041.4 | 3548.3
FI | 7 | 24 | 13 | 3538.15 | 3032.7 | 3538.15
FI | 7 | 24 | 14 | 3510.5 | 3009 | 3510.5
FI | 7 | 24 | 15 | 3551.45 | 3044.1 | 3551.45
FI | 7 | 24 | 16 | 3543.75 | 3037.5 | 3543.75
FI | 7 | 24 | 17 | 3547.25 | 3040.5 | 3547.25
FI | 7 | 24 | 18 | 3544.1 | 3037.8 | 3544.1
FI | 7 | 24 | 19 | 3578.05 | 3066.9 | 3578.05
FI | 7 | 24 | 20 | 3492.65 | 2993.7 | 3492.65
FI | 7 | 24 | 21 | 3334.45 | 2858.1 | 3334.45
FI | 7 | 24 | 22 | 3007.9 | 2578.2 | 3007.9
FI | 7 | 24 | 23 | 2911.65 | 2495.7 | 2911.65
FI | 7 | 24 | 24 | 2807.7 | 2406.6 | 2807.7
FI | 7 | 25 | 1 | 2811.9 | 2410.2 | 2811.9
FI | 7 | 25 | 2 | 2811.2 | 2409.6 | 2811.2
FI | 7 | 25 | 3 | 2835 | 2430 | 2835
FI | 7 | 25 | 4 | 2970.1 | 2545.8 | 2970.1
FI | 7 | 25 | 5 | 3306.45 | 2834.1 | 3306.45
FI | 7 | 25 | 6 | 3531.5 | 3027 | 3531.5
FI | 7 | 25 | 7 | 3548.3 | 3041.4 | 3548.3
FI | 7 | 25 | 8 | 3537.45 | 3032.1 | 3537.45
FI | 7 | 25 | 9 | 3543.4 | 3037.2 | 3543.4
FI | 7 | 25 | 10 | 3556.35 | 3048.3 | 3556.35
FI | 7 | 25 | 11 | 3618.3 | 3101.4 | 3618.3
FI | 7 | 25 | 12 | 3628.1 | 3109.8 | 3628.1
FI | 7 | 25 | 13 | 3664.85 | 3141.3 | 3664.85
FI | 7 | 25 | 14 | 3638.6 | 3118.8 | 3638.6
FI | 7 | 25 | 15 | 3685.85 | 3159.3 | 3685.85
FI | 7 | 25 | 16 | 3677.8 | 3152.4 | 3677.8
FI | 7 | 25 | 17 | 3682 | 3156 | 3682
FI | 7 | 25 | 18 | 3647 | 3126 | 3647
FI | 7 | 25 | 19 | 3654.35 | 3132.3 | 3654.35
FI | 7 | 25 | 20 | 3532.2 | 3027.6 | 3532.2
FI | 7 | 25 | 21 | 3334.45 | 2858.1 | 3334.45
FI | 7 | 25 | 22 | 3007.9 | 2578.2 | 3007.9
FI | 7 | 25 | 23 | 2907.8 | 2492.4 | 2907.8
FI | 7 | 25 | 24 | 2807.7 | 2406.6 | 2807.7
FI | 7 | 26 | 1 | 2811.9 | 2410.2 | 2811.9
FI | 7 | 26 | 2 | 2811.2 | 2409.6 | 2811.2
FI | 7 | 26 | 3 | 2835 | 2430 | 2835
FI | 7 | 26 | 4 | 2970.1 | 2545.8 | 2970.1
FI | 7 | 26 | 5 | 3306.45 | 2834.1 | 3306.45
FI | 7 | 26 | 6 | 3538.85 | 3033.3 | 3538.85
FI | 7 | 26 | 7 | 3564.4 | 3055.2 | 3564.4
FI | 7 | 26 | 8 | 3582.6 | 3070.8 | 3582.6
FI | 7 | 26 | 9 | 3633 | 3114 | 3633
FI | 7 | 26 | 10 | 3656.45 | 3134.1 | 3656.45
FI | 7 | 26 | 11 | 3663.1 | 3139.8 | 3663.1
FI | 7 | 26 | 12 | 3663.1 | 3139.8 | 3663.1
FI | 7 | 26 | 13 | 3670.8 | 3146.4 | 3670.8
FI | 7 | 26 | 14 | 3638.6 | 3118.8 | 3638.6
FI | 7 | 26 | 15 | 3666.25 | 3142.5 | 3666.25
FI | 7 | 26 | 16 | 3607.1 | 3091.8 | 3607.1
FI | 7 | 26 | 17 | 3614.45 | 3098.1 | 3614.45
FI | 7 | 26 | 18 | 3611.65 | 3095.7 | 3611.65
FI | 7 | 26 | 19 | 3634.4 | 3115.2 | 3634.4
FI | 7 | 26 | 20 | 3504.2 | 3003.6 | 3504.2
FI | 7 | 26 | 21 | 3318 | 2844 | 3318
FI | 7 | 26 | 22 | 2887.85 | 2475.3 | 2887.85
FI | 7 | 26 | 23 | 2769.9 | 2374.2 | 2769.9
FI | 7 | 26 | 24 | 2689.05 | 2304.9 | 2689.05
FI | 7 | 27 | 1 | 2681 | 2298 | 2681
FI | 7 | 27 | 2 | 2680.3 | 2297.4 | 2680.3
FI | 7 | 27 | 3 | 2690.8 | 2306.4 | 2690.8
FI | 7 | 27 | 4 | 2753.8 | 2360.4 | 2753.8
FI | 7 | 27 | 5 | 2854.25 | 2446.5 | 2854.25
FI | 7 | 27 | 6 | 3005.8 | 2576.4 | 3005.8
FI | 7 | 27 | 7 | 3125.15 | 2678.7 | 3125.15
FI | 7 | 27 | 8 | 3360.35 | 2880.3 | 3360.35
FI | 7 | 27 | 9 | 3401.3 | 2915.4 | 3401.3
FI | 7 | 27 | 10 | 3399.2 | 2913.6 | 3399.2
FI | 7 | 27 | 11 | 3522.05 | 3018.9 | 3522.05
FI | 7 | 27 | 12 | 3532.9 | 3028.2 | 3532.9
FI | 7 | 27 | 13 | 3557.05 | 3048.9 | 3557.05
FI | 7 | 27 | 14 | 3556.7 | 3048.6 | 3556.7
FI | 7 | 27 | 15 | 3564.05 | 3054.9 | 3564.05
FI | 7 | 27 | 16 | 3583.65 | 3071.7 | 3583.65
FI | 7 | 27 | 17 | 3581.2 | 3069.6 | 3581.2
FI | 7 | 27 | 18 | 3480.4 | 2983.2 | 3480.4
FI | 7 | 27 | 19 | 3438.4 | 2947.2 | 3438.4
FI | 7 | 27 | 20 | 3403.75 | 2917.5 | 3403.75
FI | 7 | 27 | 21 | 3256.4 | 2791.2 | 3256.4
FI | 7 | 27 | 22 | 2891.35 | 2478.3 | 2891.35
FI | 7 | 27 | 23 | 2782.5 | 2385 | 2782.5
FI | 7 | 27 | 24 | 2689.05 | 2304.9 | 2689.05
FI | 7 | 28 | 1 | 2681 | 2298 | 2681
FI | 7 | 28 | 2 | 2680.3 | 2297.4 | 2680.3
FI | 7 | 28 | 3 | 2690.8 | 2306.4 | 2690.8
FI | 7 | 28 | 4 | 2753.8 | 2360.4 | 2753.8
FI | 7 | 28 | 5 | 2854.25 | 2446.5 | 2854.25
FI | 7 | 28 | 6 | 3023.65 | 2591.7 | 3023.65
FI | 7 | 28 | 7 | 3125.15 | 2678.7 | 3125.15
FI | 7 | 28 | 8 | 3337.25 | 2860.5 | 3337.25
FI | 7 | 28 | 9 | 3371.2 | 2889.6 | 3371.2
FI | 7 | 28 | 10 | 3401.3 | 2915.4 | 3401.3
FI | 7 | 28 | 11 | 3402 | 2916 | 3402
FI | 7 | 28 | 12 | 3525.9 | 3022.2 | 3525.9
FI | 7 | 28 | 13 | 3550.05 | 3042.9 | 3550.05
FI | 7 | 28 | 14 | 3540.25 | 3034.5 | 3540.25
FI | 7 | 28 | 15 | 3474.1 | 2977.8 | 3474.1
FI | 7 | 28 | 16 | 3466.4 | 2971.2 | 3466.4
FI | 7 | 28 | 17 | 3461.15 | 2966.7 | 3461.15
FI | 7 | 28 | 18 | 3462.9 | 2968.2 | 3462.9
FI | 7 | 28 | 19 | 3438.4 | 2947.2 | 3438.4
FI | 7 | 28 | 20 | 3403.75 | 2917.5 | 3403.75
FI | 7 | 28 | 21 | 3256.4 | 2791.2 | 3256.4
FI | 7 | 28 | 22 | 3007.9 | 2578.2 | 3007.9
FI | 7 | 28 | 23 | 2893.8 | 2480.4 | 2893.8
FI | 7 | 28 | 24 | 2807.7 | 2406.6 | 2807.7
FI | 7 | 29 | 1 | 2811.9 | 2410.2 | 2811.9
FI | 7 | 29 | 2 | 2811.2 | 2409.6 | 2811.2
FI | 7 | 29 | 3 | 2835 | 2430 | 2835
FI | 7 | 29 | 4 | 2970.1 | 2545.8 | 2970.1
FI | 7 | 29 | 5 | 3305.05 | 2832.9 | 3305.05
FI | 7 | 29 | 6 | 3536.4 | 3031.2 | 3536.4
FI | 7 | 29 | 7 | 3580.85 | 3069.3 | 3580.85
FI | 7 | 29 | 8 | 3618.65 | 3101.7 | 3618.65
FI | 7 | 29 | 9 | 3625.3 | 3107.4 | 3625.3
FI | 7 | 29 | 10 | 3633 | 3114 | 3633
FI | 7 | 29 | 11 | 3659.25 | 3136.5 | 3659.25
FI | 7 | 29 | 12 | 3659.25 | 3136.5 | 3659.25
FI | 7 | 29 | 13 | 3664.85 | 3141.3 | 3664.85
FI | 7 | 29 | 14 | 3616.2 | 3099.6 | 3616.2
FI | 7 | 29 | 15 | 3615.15 | 3098.7 | 3615.15
FI | 7 | 29 | 16 | 3606.75 | 3091.5 | 3606.75
FI | 7 | 29 | 17 | 3608.15 | 3092.7 | 3608.15
FI | 7 | 29 | 18 | 3572.1 | 3061.8 | 3572.1
FI | 7 | 29 | 19 | 3591.35 | 3078.3 | 3591.35
FI | 7 | 29 | 20 | 3510.85 | 3009.3 | 3510.85
FI | 7 | 29 | 21 | 3349.5 | 2871 | 3349.5
FI | 7 | 29 | 22 | 3001.95 | 2573.1 | 3001.95
FI | 7 | 29 | 23 | 2905.7 | 2490.6 | 2905.7
FI | 7 | 29 | 24 | 2814 | 2412 | 2814
FI | 7 | 30 | 1 | 2815.4 | 2413.2 | 2815.4
FI | 7 | 30 | 2 | 2821 | 2418 | 2821
FI | 7 | 30 | 3 | 2847.6 | 2440.8 | 2847.6
FI | 7 | 30 | 4 | 2972.9 | 2548.2 | 2972.9
FI | 7 | 30 | 5 | 3312.4 | 2839.2 | 3312.4
FI | 7 | 30 | 6 | 3554.95 | 3047.1 | 3554.95
FI | 7 | 30 | 7 | 3564.4 | 3055.2 | 3564.4
FI | 7 | 30 | 8 | 3555.65 | 3047.7 | 3555.65
FI | 7 | 30 | 9 | 3579.1 | 3067.8 | 3579.1
FI | 7 | 30 | 10 | 3615.5 | 3099 | 3615.5
FI | 7 | 30 | 11 | 3618.3 | 3101.4 | 3618.3
FI | 7 | 30 | 12 | 3619.7 | 3102.6 | 3619.7
FI | 7 | 30 | 13 | 3604.65 | 3089.7 | 3604.65
FI | 7 | 30 | 14 | 3577.35 | 3066.3 | 3577.35
FI | 7 | 30 | 15 | 3608.15 | 3092.7 | 3608.15
FI | 7 | 30 | 16 | 3586.8 | 3074.4 | 3586.8
FI | 7 | 30 | 17 | 3568.6 | 3058.8 | 3568.6
FI | 7 | 30 | 18 | 3554.95 | 3047.1 | 3554.95
FI | 7 | 30 | 19 | 3591.35 | 3078.3 | 3591.35
FI | 7 | 30 | 20 | 3510.85 | 3009.3 | 3510.85
FI | 7 | 30 | 21 | 3351.6 | 2872.8 | 3351.6
FI | 7 | 30 | 22 | 3019.45 | 2588.1 | 3019.45
FI | 7 | 30 | 23 | 2903.95 | 2489.1 | 2903.95
FI | 7 | 30 | 24 | 2801.4 | 2401.2 | 2801.4
FI | 7 | 31 | 1 | 2800.7 | 2400.6 | 2800.7
FI | 7 | 31 | 2 | 2814 | 2412 | 2814
FI | 7 | 31 | 3 | 2838.5 | 2433 | 2838.5
FI | 7 | 31 | 4 | 2981.65 | 2555.7 | 2981.65
FI | 7 | 31 | 5 | 3308.9 | 2836.2 | 3308.9
FI | 7 | 31 | 6 | 3535.35 | 3030.3 | 3535.35
FI | 7 | 31 | 7 | 3547.95 | 3041.1 | 3547.95
FI | 7 | 31 | 8 | 3537.45 | 3032.1 | 3537.45
FI | 7 | 31 | 9 | 3543.4 | 3037.2 | 3543.4
FI | 7 | 31 | 10 | 3552.15 | 3044.7 | 3552.15
FI | 7 | 31 | 11 | 3581.9 | 3070.2 | 3581.9
FI | 7 | 31 | 12 | 3600.1 | 3085.8 | 3600.1
FI | 7 | 31 | 13 | 3560.55 | 3051.9 | 3560.55
FI | 7 | 31 | 14 | 3533.25 | 3028.5 | 3533.25
FI | 7 | 31 | 15 | 3568.6 | 3058.8 | 3568.6
FI | 7 | 31 | 16 | 3543.75 | 3037.5 | 3543.75
FI | 7 | 31 | 17 | 3551.45 | 3044.1 | 3551.45
FI | 7 | 31 | 18 | 3544.1 | 3037.8 | 3544.1
FI | 7 | 31 | 19 | 3578.05 | 3066.9 | 3578.05
FI | 7 | 31 | 20 | 3492.65 | 2993.7 | 3492.65
FI | 7 | 31 | 21 | 3270.05 | 2802.9 | 3270.05
FI | 7 | 31 | 22 | 3003 | 2574 | 3003
FI | 7 | 31 | 23 | 2892.4 | 2479.2 | 2892.4
FI | 7 | 31 | 24 | 2806.65 | 2405.7 | 2806.65
FI | 8 | 1 | 1 | 2810.5 | 2409 | 2810.5
FI | 8 | 1 | 2 | 2810.15 | 2408.7 | 2810.15
FI | 8 | 1 | 3 | 2833.6 | 2428.8 | 2833.6
FI | 8 | 1 | 4 | 2975.35 | 2550.3 | 2975.35
FI | 8 | 1 | 5 | 3313.45 | 2840.1 | 3313.45
FI | 8 | 1 | 6 | 3539.9 | 3034.2 | 3539.9
FI | 8 | 1 | 7 | 3551.1 | 3043.8 | 3551.1
FI | 8 | 1 | 8 | 3537.1 | 3031.8 | 3537.1
FI | 8 | 1 | 9 | 3533.6 | 3028.8 | 3533.6
FI | 8 | 1 | 10 | 3533.6 | 3028.8 | 3533.6
FI | 8 | 1 | 11 | 3545.85 | 3039.3 | 3545.85
FI | 8 | 1 | 12 | 3545.85 | 3039.3 | 3545.85
FI | 8 | 1 | 13 | 3524.5 | 3021 | 3524.5
FI | 8 | 1 | 14 | 3519.6 | 3016.8 | 3519.6
FI | 8 | 1 | 15 | 3551.1 | 3043.8 | 3551.1
FI | 8 | 1 | 16 | 3530.1 | 3025.8 | 3530.1
FI | 8 | 1 | 17 | 3538.15 | 3032.7 | 3538.15
FI | 8 | 1 | 18 | 3532.2 | 3027.6 | 3532.2
FI | 8 | 1 | 19 | 3568.6 | 3058.8 | 3568.6
FI | 8 | 1 | 20 | 3428.25 | 2938.5 | 3428.25
FI | 8 | 1 | 21 | 3247.3 | 2783.4 | 3247.3
FI | 8 | 1 | 22 | 2988.65 | 2561.7 | 2988.65
FI | 8 | 1 | 23 | 2879.8 | 2468.4 | 2879.8
FI | 8 | 1 | 24 | 2806.65 | 2405.7 | 2806.65
FI | 8 | 2 | 1 | 2810.5 | 2409 | 2810.5
FI | 8 | 2 | 2 | 2810.15 | 2408.7 | 2810.15
FI | 8 | 2 | 3 | 2833.6 | 2428.8 | 2833.6
FI | 8 | 2 | 4 | 2975.35 | 2550.3 | 2975.35
FI | 8 | 2 | 5 | 3313.45 | 2840.1 | 3313.45
FI | 8 | 2 | 6 | 3538.5 | 3033 | 3538.5
FI | 8 | 2 | 7 | 3555.3 | 3047.4 | 3555.3
FI | 8 | 2 | 8 | 3537.1 | 3031.8 | 3537.1
FI | 8 | 2 | 9 | 3543.05 | 3036.9 | 3543.05
FI | 8 | 2 | 10 | 3556.35 | 3048.3 | 3556.35
FI | 8 | 2 | 11 | 3590.65 | 3077.7 | 3590.65
FI | 8 | 2 | 12 | 3627.05 | 3108.9 | 3627.05
FI | 8 | 2 | 13 | 3613.75 | 3097.5 | 3613.75
FI | 8 | 2 | 14 | 3592.4 | 3079.2 | 3592.4
FI | 8 | 2 | 15 | 3633.35 | 3114.3 | 3633.35
FI | 8 | 2 | 16 | 3618.65 | 3101.7 | 3618.65
FI | 8 | 2 | 17 | 3618.65 | 3101.7 | 3618.65
FI | 8 | 2 | 18 | 3620.4 | 3103.2 | 3620.4
FI | 8 | 2 | 19 | 3617.25 | 3100.5 | 3617.25
FI | 8 | 2 | 20 | 3501.75 | 3001.5 | 3501.75
FI | 8 | 2 | 21 | 3334.1 | 2857.8 | 3334.1
FI | 8 | 2 | 22 | 2890.65 | 2477.7 | 2890.65
FI | 8 | 2 | 23 | 2808.05 | 2406.9 | 2808.05
FI | 8 | 2 | 24 | 2688.35 | 2304.3 | 2688.35
FI | 8 | 3 | 1 | 2680.3 | 2297.4 | 2680.3
FI | 8 | 3 | 2 | 2679.6 | 2296.8 | 2679.6
FI | 8 | 3 | 3 | 2690.1 | 2305.8 | 2690.1
FI | 8 | 3 | 4 | 2753.1 | 2359.8 | 2753.1
FI | 8 | 3 | 5 | 2853.9 | 2446.2 | 2853.9
FI | 8 | 3 | 6 | 3005.1 | 2575.8 | 3005.1
FI | 8 | 3 | 7 | 3106.6 | 2662.8 | 3106.6
FI | 8 | 3 | 8 | 3300.85 | 2829.3 | 3300.85
FI | 8 | 3 | 9 | 3348.1 | 2869.8 | 3348.1
FI | 8 | 3 | 10 | 3351.6 | 2872.8 | 3351.6
FI | 8 | 3 | 11 | 3384.85 | 2901.3 | 3384.85
FI | 8 | 3 | 12 | 3386.25 | 2902.5 | 3386.25
FI | 8 | 3 | 13 | 3447.5 | 2955 | 3447.5
FI | 8 | 3 | 14 | 3437.7 | 2946.6 | 3437.7
FI | 8 | 3 | 15 | 3537.8 | 3032.4 | 3537.8
FI | 8 | 3 | 16 | 3564.05 | 3054.9 | 3564.05
FI | 8 | 3 | 17 | 3561.95 | 3053.1 | 3561.95
FI | 8 | 3 | 18 | 3460.8 | 2966.4 | 3460.8
FI | 8 | 3 | 19 | 3418.8 | 2930.4 | 3418.8
FI | 8 | 3 | 20 | 3395.7 | 2910.6 | 3395.7
FI | 8 | 3 | 21 | 3236.8 | 2774.4 | 3236.8
FI | 8 | 3 | 22 | 2890.65 | 2477.7 | 2890.65
FI | 8 | 3 | 23 | 2808.05 | 2406.9 | 2808.05
FI | 8 | 3 | 24 | 2688.35 | 2304.3 | 2688.35
FI | 8 | 4 | 1 | 2680.3 | 2297.4 | 2680.3
FI | 8 | 4 | 2 | 2679.6 | 2296.8 | 2679.6
FI | 8 | 4 | 3 | 2690.1 | 2305.8 | 2690.1
FI | 8 | 4 | 4 | 2753.1 | 2359.8 | 2753.1
FI | 8 | 4 | 5 | 2853.9 | 2446.2 | 2853.9
FI | 8 | 4 | 6 | 3031 | 2598 | 3031
FI | 8 | 4 | 7 | 3190.6 | 2734.8 | 3190.6
FI | 8 | 4 | 8 | 3340.75 | 2863.5 | 3340.75
FI | 8 | 4 | 9 | 3382.05 | 2898.9 | 3382.05
FI | 8 | 4 | 10 | 3382.05 | 2898.9 | 3382.05
FI | 8 | 4 | 11 | 3392.2 | 2907.6 | 3392.2
FI | 8 | 4 | 12 | 3423.35 | 2934.3 | 3423.35
FI | 8 | 4 | 13 | 3530.8 | 3026.4 | 3530.8
FI | 8 | 4 | 14 | 3437.7 | 2946.6 | 3437.7
FI | 8 | 4 | 15 | 3417.75 | 2929.5 | 3417.75
FI | 8 | 4 | 16 | 3437 | 2946 | 3437
FI | 8 | 4 | 17 | 3429.3 | 2939.4 | 3429.3
FI | 8 | 4 | 18 | 3421.95 | 2933.1 | 3421.95
FI | 8 | 4 | 19 | 3397.8 | 2912.4 | 3397.8
FI | 8 | 4 | 20 | 3377.5 | 2895 | 3377.5
FI | 8 | 4 | 21 | 3236.8 | 2774.4 | 3236.8
FI | 8 | 4 | 22 | 3016.3 | 2585.4 | 3016.3
FI | 8 | 4 | 23 | 2910.25 | 2494.5 | 2910.25
FI | 8 | 4 | 24 | 2810.15 | 2408.7 | 2810.15
FI | 8 | 5 | 1 | 2810.5 | 2409 | 2810.5
FI | 8 | 5 | 2 | 2810.15 | 2408.7 | 2810.15
FI | 8 | 5 | 3 | 2833.6 | 2428.8 | 2833.6
FI | 8 | 5 | 4 | 2975.35 | 2550.3 | 2975.35
FI | 8 | 5 | 5 | 3313.45 | 2840.1 | 3313.45
FI | 8 | 5 | 6 | 3545.85 | 3039.3 | 3545.85
FI | 8 | 5 | 7 | 3568.25 | 3058.5 | 3568.25
FI | 8 | 5 | 8 | 3552.85 | 3045.3 | 3552.85
FI | 8 | 5 | 9 | 3606.4 | 3091.2 | 3606.4
FI | 8 | 5 | 10 | 3626 | 3108 | 3626
FI | 8 | 5 | 11 | 3652.25 | 3130.5 | 3652.25
FI | 8 | 5 | 12 | 3668 | 3144 | 3668
FI | 8 | 5 | 13 | 3673.95 | 3149.1 | 3673.95
FI | 8 | 5 | 14 | 3647.7 | 3126.6 | 3647.7
FI | 8 | 5 | 15 | 3680.6 | 3154.8 | 3680.6
FI | 8 | 5 | 16 | 3667.3 | 3143.4 | 3667.3
FI | 8 | 5 | 17 | 3633.35 | 3114.3 | 3633.35
FI | 8 | 5 | 18 | 3620.4 | 3103.2 | 3620.4
FI | 8 | 5 | 19 | 3643.5 | 3123 | 3643.5
FI | 8 | 5 | 20 | 3515.05 | 3012.9 | 3515.05
FI | 8 | 5 | 21 | 3334.1 | 2857.8 | 3334.1
FI | 8 | 5 | 22 | 3003 | 2574 | 3003
FI | 8 | 5 | 23 | 2879.8 | 2468.4 | 2879.8
FI | 8 | 5 | 24 | 2806.65 | 2405.7 | 2806.65
FI | 8 | 6 | 1 | 2810.5 | 2409 | 2810.5
FI | 8 | 6 | 2 | 2810.15 | 2408.7 | 2810.15
FI | 8 | 6 | 3 | 2833.6 | 2428.8 | 2833.6
FI | 8 | 6 | 4 | 2975.35 | 2550.3 | 2975.35
FI | 8 | 6 | 5 | 3313.45 | 2840.1 | 3313.45
FI | 8 | 6 | 6 | 3542.35 | 3036.3 | 3542.35
FI | 8 | 6 | 7 | 3575.6 | 3064.8 | 3575.6
FI | 8 | 6 | 8 | 3591.35 | 3078.3 | 3591.35
FI | 8 | 6 | 9 | 3634.4 | 3115.2 | 3634.4
FI | 8 | 6 | 10 | 3665.2 | 3141.6 | 3665.2
FI | 8 | 6 | 11 | 3678.15 | 3152.7 | 3678.15
FI | 8 | 6 | 12 | 3695.3 | 3167.4 | 3695.3
FI | 8 | 6 | 13 | 3738.7 | 3204.6 | 3738.7
FI | 8 | 6 | 14 | 3699.5 | 3171 | 3699.5
FI | 8 | 6 | 15 | 3737.3 | 3203.4 | 3737.3
FI | 8 | 6 | 16 | 3706.15 | 3176.7 | 3706.15
FI | 8 | 6 | 17 | 3680.6 | 3154.8 | 3680.6
FI | 8 | 6 | 18 | 3626.7 | 3108.6 | 3626.7
FI | 8 | 6 | 19 | 3643.5 | 3123 | 3643.5
FI | 8 | 6 | 20 | 3508.4 | 3007.2 | 3508.4
FI | 8 | 6 | 21 | 3334.1 | 2857.8 | 3334.1
FI | 8 | 6 | 22 | 3006.5 | 2577 | 3006.5
FI | 8 | 6 | 23 | 2892.4 | 2479.2 | 2892.4
FI | 8 | 6 | 24 | 2806.65 | 2405.7 | 2806.65
FI | 8 | 7 | 1 | 2810.5 | 2409 | 2810.5
FI | 8 | 7 | 2 | 2810.15 | 2408.7 | 2810.15
FI | 8 | 7 | 3 | 2833.6 | 2428.8 | 2833.6
FI | 8 | 7 | 4 | 2975.35 | 2550.3 | 2975.35
FI | 8 | 7 | 5 | 3313.45 | 2840.1 | 3313.45
FI | 8 | 7 | 6 | 3559.85 | 3051.3 | 3559.85
FI | 8 | 7 | 7 | 3596.95 | 3083.1 | 3596.95
FI | 8 | 7 | 8 | 3634.05 | 3114.9 | 3634.05
FI | 8 | 7 | 9 | 3671.5 | 3147 | 3671.5
FI | 8 | 7 | 10 | 3675.35 | 3150.3 | 3675.35
FI | 8 | 7 | 11 | 3859.1 | 3307.8 | 3859.1
FI | 8 | 7 | 12 | 3859.1 | 3307.8 | 3859.1
FI | 8 | 7 | 13 | 3738.7 | 3204.6 | 3738.7
FI | 8 | 7 | 14 | 3669.4 | 3145.2 | 3669.4
FI | 8 | 7 | 15 | 3675 | 3150 | 3675
FI | 8 | 7 | 16 | 3625.3 | 3107.4 | 3625.3
FI | 8 | 7 | 17 | 3623.55 | 3105.9 | 3623.55
FI | 8 | 7 | 18 | 3620.4 | 3103.2 | 3620.4
FI | 8 | 7 | 19 | 3617.25 | 3100.5 | 3617.25
FI | 8 | 7 | 20 | 3524.15 | 3020.7 | 3524.15
FI | 8 | 7 | 21 | 3349.15 | 2870.7 | 3349.15
FI | 8 | 7 | 22 | 2994.25 | 2566.5 | 2994.25
FI | 8 | 7 | 23 | 2915.5 | 2499 | 2915.5
FI | 8 | 7 | 24 | 2805.25 | 2404.5 | 2805.25
FI | 8 | 8 | 1 | 2809.1 | 2407.8 | 2809.1
FI | 8 | 8 | 2 | 2808.75 | 2407.5 | 2808.75
FI | 8 | 8 | 3 | 2839.9 | 2434.2 | 2839.9
FI | 8 | 8 | 4 | 3005.45 | 2576.1 | 3005.45
FI | 8 | 8 | 5 | 3345.65 | 2867.7 | 3345.65
FI | 8 | 8 | 6 | 3559.85 | 3051.3 | 3559.85
FI | 8 | 8 | 7 | 3568.95 | 3059.1 | 3568.95
FI | 8 | 8 | 8 | 3559.5 | 3051 | 3559.5
FI | 8 | 8 | 9 | 3624.25 | 3106.5 | 3624.25
FI | 8 | 8 | 10 | 3626 | 3108 | 3626
FI | 8 | 8 | 11 | 3668 | 3144 | 3668
FI | 8 | 8 | 12 | 3678.15 | 3152.7 | 3678.15
FI | 8 | 8 | 13 | 3698.45 | 3170.1 | 3698.45
FI | 8 | 8 | 14 | 3789.8 | 3248.4 | 3789.8
FI | 8 | 8 | 15 | 3809.75 | 3265.5 | 3809.75
FI | 8 | 8 | 16 | 3729.6 | 3196.8 | 3729.6
FI | 8 | 8 | 17 | 3697.05 | 3168.9 | 3697.05
FI | 8 | 8 | 18 | 3627.4 | 3109.2 | 3627.4
FI | 8 | 8 | 19 | 3656.8 | 3134.4 | 3656.8
FI | 8 | 8 | 20 | 3541.3 | 3035.4 | 3541.3
FI | 8 | 8 | 21 | 3355.8 | 2876.4 | 3355.8
FI | 8 | 8 | 22 | 2998.45 | 2570.1 | 2998.45
FI | 8 | 8 | 23 | 2902.2 | 2487.6 | 2902.2
FI | 8 | 8 | 24 | 2805.25 | 2404.5 | 2805.25
FI | 8 | 9 | 1 | 2816.8 | 2414.4 | 2816.8
FI | 8 | 9 | 2 | 2816.45 | 2414.1 | 2816.45
FI | 8 | 9 | 3 | 2843.4 | 2437.2 | 2843.4
FI | 8 | 9 | 4 | 2977.8 | 2552.4 | 2977.8
FI | 8 | 9 | 5 | 3319.4 | 2845.2 | 3319.4
FI | 8 | 9 | 6 | 3572.45 | 3062.1 | 3572.45
FI | 8 | 9 | 7 | 3574.55 | 3063.9 | 3574.55
FI | 8 | 9 | 8 | 3546.2 | 3039.6 | 3546.2
FI | 8 | 9 | 9 | 3549.7 | 3042.6 | 3549.7
FI | 8 | 9 | 10 | 3565.45 | 3056.1 | 3565.45
FI | 8 | 9 | 11 | 3590.65 | 3077.7 | 3590.65
FI | 8 | 9 | 12 | 3609.2 | 3093.6 | 3609.2
FI | 8 | 9 | 13 | 3613.75 | 3097.5 | 3613.75
FI | 8 | 9 | 14 | 3586.1 | 3073.8 | 3586.1
FI | 8 | 9 | 15 | 3617.25 | 3100.5 | 3617.25
FI | 8 | 9 | 16 | 3569.65 | 3059.7 | 3569.65
FI | 8 | 9 | 17 | 3560.55 | 3051.9 | 3560.55
FI | 8 | 9 | 18 | 3547.95 | 3041.1 | 3547.95
FI | 8 | 9 | 19 | 3577.7 | 3066.6 | 3577.7
FI | 8 | 9 | 20 | 3492.3 | 2993.4 | 3492.3
FI | 8 | 9 | 21 | 3334.1 | 2857.8 | 3334.1
FI | 8 | 9 | 22 | 2900.45 | 2486.1 | 2900.45
FI | 8 | 9 | 23 | 2821.35 | 2418.3 | 2821.35
FI | 8 | 9 | 24 | 2713.55 | 2325.9 | 2713.55
FI | 8 | 10 | 1 | 2695.7 | 2310.6 | 2695.7
FI | 8 | 10 | 2 | 2695 | 2310 | 2695
FI | 8 | 10 | 3 | 2705.85 | 2319.3 | 2705.85
FI | 8 | 10 | 4 | 2765.35 | 2370.3 | 2765.35
FI | 8 | 10 | 5 | 2864.4 | 2455.2 | 2864.4
FI | 8 | 10 | 6 | 3000.55 | 2571.9 | 3000.55
FI | 8 | 10 | 7 | 3097.15 | 2654.7 | 3097.15
FI | 8 | 10 | 8 | 3207.75 | 2749.5 | 3207.75
FI | 8 | 10 | 9 | 3214.75 | 2755.5 | 3214.75
FI | 8 | 10 | 10 | 3223.85 | 2763.3 | 3223.85
FI | 8 | 10 | 11 | 3289.65 | 2819.7 | 3289.65
FI | 8 | 10 | 12 | 3320.8 | 2846.4 | 3320.8
FI | 8 | 10 | 13 | 3282.65 | 2813.7 | 3282.65
FI | 8 | 10 | 14 | 3298.05 | 2826.9 | 3298.05
FI | 8 | 10 | 15 | 3328.15 | 2852.7 | 3328.15
FI | 8 | 10 | 16 | 3347.75 | 2869.5 | 3347.75
FI | 8 | 10 | 17 | 3314.85 | 2841.3 | 3314.85
FI | 8 | 10 | 18 | 3300.85 | 2829.3 | 3300.85
FI | 8 | 10 | 19 | 3288.25 | 2818.5 | 3288.25
FI | 8 | 10 | 20 | 3292.45 | 2822.1 | 3292.45
FI | 8 | 10 | 21 | 3202.15 | 2744.7 | 3202.15
FI | 8 | 10 | 22 | 2860.9 | 2452.2 | 2860.9
FI | 8 | 10 | 23 | 2781.8 | 2384.4 | 2781.8
FI | 8 | 10 | 24 | 2688.35 | 2304.3 | 2688.35
FI | 8 | 11 | 1 | 2680.3 | 2297.4 | 2680.3
FI | 8 | 11 | 2 | 2679.6 | 2296.8 | 2679.6
FI | 8 | 11 | 3 | 2690.1 | 2305.8 | 2690.1
FI | 8 | 11 | 4 | 2753.1 | 2359.8 | 2753.1
FI | 8 | 11 | 5 | 2853.9 | 2446.2 | 2853.9
FI | 8 | 11 | 6 | 2990.05 | 2562.9 | 2990.05
FI | 8 | 11 | 7 | 3092.95 | 2651.1 | 3092.95
FI | 8 | 11 | 8 | 3207.75 | 2749.5 | 3207.75
FI | 8 | 11 | 9 | 3223.85 | 2763.3 | 3223.85
FI | 8 | 11 | 10 | 3270.4 | 2803.2 | 3270.4
FI | 8 | 11 | 11 | 3327.45 | 2852.1 | 3327.45
FI | 8 | 11 | 12 | 3337.95 | 2861.1 | 3337.95
FI | 8 | 11 | 13 | 3351.6 | 2872.8 | 3351.6
FI | 8 | 11 | 14 | 3345.65 | 2867.7 | 3345.65
FI | 8 | 11 | 15 | 3339.7 | 2862.6 | 3339.7
FI | 8 | 11 | 16 | 3359.3 | 2879.4 | 3359.3
FI | 8 | 11 | 17 | 3352.3 | 2873.4 | 3352.3
FI | 8 | 11 | 18 | 3300.85 | 2829.3 | 3300.85
FI | 8 | 11 | 19 | 3288.25 | 2818.5 | 3288.25
FI | 8 | 11 | 20 | 3280.9 | 2812.2 | 3280.9
FI | 8 | 11 | 21 | 3184.3 | 2729.4 | 3184.3
FI | 8 | 11 | 22 | 2976.05 | 2550.9 | 2976.05
FI | 8 | 11 | 23 | 2879.8 | 2468.4 | 2879.8
FI | 8 | 11 | 24 | 2806.65 | 2405.7 | 2806.65
FI | 8 | 12 | 1 | 2810.5 | 2409 | 2810.5
FI | 8 | 12 | 2 | 2810.15 | 2408.7 | 2810.15
FI | 8 | 12 | 3 | 2833.6 | 2428.8 | 2833.6
FI | 8 | 12 | 4 | 2975.35 | 2550.3 | 2975.35
FI | 8 | 12 | 5 | 3313.45 | 2840.1 | 3313.45
FI | 8 | 12 | 6 | 3539.9 | 3034.2 | 3539.9
FI | 8 | 12 | 7 | 3552.15 | 3044.7 | 3552.15
FI | 8 | 12 | 8 | 3535 | 3030 | 3535
FI | 8 | 12 | 9 | 3534.65 | 3029.7 | 3534.65
FI | 8 | 12 | 10 | 3533.6 | 3028.8 | 3533.6
FI | 8 | 12 | 11 | 3536.4 | 3031.2 | 3536.4
FI | 8 | 12 | 12 | 3536.4 | 3031.2 | 3536.4
FI | 8 | 12 | 13 | 3515.4 | 3013.2 | 3515.4
FI | 8 | 12 | 14 | 3487.75 | 2989.5 | 3487.75
FI | 8 | 12 | 15 | 3528.7 | 3024.6 | 3528.7
FI | 8 | 12 | 16 | 3521 | 3018 | 3521
FI | 8 | 12 | 17 | 3528.7 | 3024.6 | 3528.7
FI | 8 | 12 | 18 | 3532.2 | 3027.6 | 3532.2
FI | 8 | 12 | 19 | 3504.9 | 3004.2 | 3504.9
FI | 8 | 12 | 20 | 3396.05 | 2910.9 | 3396.05
FI | 8 | 12 | 21 | 3247.3 | 2783.4 | 3247.3
FI | 8 | 12 | 22 | 2976.05 | 2550.9 | 2976.05
FI | 8 | 12 | 23 | 2879.8 | 2468.4 | 2879.8
FI | 8 | 12 | 24 | 2806.65 | 2405.7 | 2806.65
FI | 8 | 13 | 1 | 2810.5 | 2409 | 2810.5
FI | 8 | 13 | 2 | 2810.15 | 2408.7 | 2810.15
FI | 8 | 13 | 3 | 2833.6 | 2428.8 | 2833.6
FI | 8 | 13 | 4 | 2975.35 | 2550.3 | 2975.35
FI | 8 | 13 | 5 | 3313.45 | 2840.1 | 3313.45
FI | 8 | 13 | 6 | 3539.9 | 3034.2 | 3539.9
FI | 8 | 13 | 7 | 3552.15 | 3044.7 | 3552.15
FI | 8 | 13 | 8 | 3538.15 | 3032.7 | 3538.15
FI | 8 | 13 | 9 | 3533.6 | 3028.8 | 3533.6
FI | 8 | 13 | 10 | 3533.6 | 3028.8 | 3533.6
FI | 8 | 13 | 11 | 3536.4 | 3031.2 | 3536.4
FI | 8 | 13 | 12 | 3536.4 | 3031.2 | 3536.4
FI | 8 | 13 | 13 | 3515.4 | 3013.2 | 3515.4
FI | 8 | 13 | 14 | 3487.75 | 2989.5 | 3487.75
FI | 8 | 13 | 15 | 3528.7 | 3024.6 | 3528.7
FI | 8 | 13 | 16 | 3521 | 3018 | 3521
FI | 8 | 13 | 17 | 3528.7 | 3024.6 | 3528.7
FI | 8 | 13 | 18 | 3516.45 | 3014.1 | 3516.45
FI | 8 | 13 | 19 | 3482.15 | 2984.7 | 3482.15
FI | 8 | 13 | 20 | 3399.9 | 2914.2 | 3399.9
FI | 8 | 13 | 21 | 3247.3 | 2783.4 | 3247.3
FI | 8 | 13 | 22 | 2976.05 | 2550.9 | 2976.05
FI | 8 | 13 | 23 | 2879.8 | 2468.4 | 2879.8
FI | 8 | 13 | 24 | 2806.65 | 2405.7 | 2806.65
FI | 8 | 14 | 1 | 2810.5 | 2409 | 2810.5
FI | 8 | 14 | 2 | 2810.15 | 2408.7 | 2810.15
FI | 8 | 14 | 3 | 2833.6 | 2428.8 | 2833.6
FI | 8 | 14 | 4 | 2975.35 | 2550.3 | 2975.35
FI | 8 | 14 | 5 | 3313.45 | 2840.1 | 3313.45
FI | 8 | 14 | 6 | 3539.9 | 3034.2 | 3539.9
FI | 8 | 14 | 7 | 3552.15 | 3044.7 | 3552.15
FI | 8 | 14 | 8 | 3547.6 | 3040.8 | 3547.6
FI | 8 | 14 | 9 | 3529.75 | 3025.5 | 3529.75
FI | 8 | 14 | 10 | 3522.75 | 3019.5 | 3522.75
FI | 8 | 14 | 11 | 3530.1 | 3025.8 | 3530.1
FI | 8 | 14 | 12 | 3530.1 | 3025.8 | 3530.1
FI | 8 | 14 | 13 | 3517.15 | 3014.7 | 3517.15
FI | 8 | 14 | 14 | 3501.4 | 3001.2 | 3501.4
FI | 8 | 14 | 15 | 3490.55 | 2991.9 | 3490.55
FI | 8 | 14 | 16 | 3482.85 | 2985.3 | 3482.85
FI | 8 | 14 | 17 | 3502.1 | 3001.8 | 3502.1
FI | 8 | 14 | 18 | 3479.35 | 2982.3 | 3479.35
FI | 8 | 14 | 19 | 3459.75 | 2965.5 | 3459.75
FI | 8 | 14 | 20 | 3392.9 | 2908.2 | 3392.9
FI | 8 | 14 | 21 | 3247.3 | 2783.4 | 3247.3
FI | 8 | 14 | 22 | 2976.05 | 2550.9 | 2976.05
FI | 8 | 14 | 23 | 2879.8 | 2468.4 | 2879.8
FI | 8 | 14 | 24 | 2806.65 | 2405.7 | 2806.65
FI | 8 | 15 | 1 | 2810.5 | 2409 | 2810.5
FI | 8 | 15 | 2 | 2810.15 | 2408.7 | 2810.15
FI | 8 | 15 | 3 | 2833.6 | 2428.8 | 2833.6
FI | 8 | 15 | 4 | 2975.35 | 2550.3 | 2975.35
FI | 8 | 15 | 5 | 3313.45 | 2840.1 | 3313.45
FI | 8 | 15 | 6 | 3539.9 | 3034.2 | 3539.9
FI | 8 | 15 | 7 | 3552.15 | 3044.7 | 3552.15
FI | 8 | 15 | 8 | 3536.05 | 3030.9 | 3536.05
FI | 8 | 15 | 9 | 3534.65 | 3029.7 | 3534.65
FI | 8 | 15 | 10 | 3533.6 | 3028.8 | 3533.6
FI | 8 | 15 | 11 | 3536.4 | 3031.2 | 3536.4
FI | 8 | 15 | 12 | 3536.4 | 3031.2 | 3536.4
FI | 8 | 15 | 13 | 3524.5 | 3021 | 3524.5
FI | 8 | 15 | 14 | 3497.2 | 2997.6 | 3497.2
FI | 8 | 15 | 15 | 3538.15 | 3032.7 | 3538.15
FI | 8 | 15 | 16 | 3521 | 3018 | 3521
FI | 8 | 15 | 17 | 3528.7 | 3024.6 | 3528.7
FI | 8 | 15 | 18 | 3515.75 | 3013.5 | 3515.75
FI | 8 | 15 | 19 | 3495.45 | 2996.1 | 3495.45
FI | 8 | 15 | 20 | 3396.05 | 2910.9 | 3396.05
FI | 8 | 15 | 21 | 3247.3 | 2783.4 | 3247.3
FI | 8 | 15 | 22 | 2976.05 | 2550.9 | 2976.05
FI | 8 | 15 | 23 | 2879.8 | 2468.4 | 2879.8
FI | 8 | 15 | 24 | 2806.65 | 2405.7 | 2806.65
FI | 8 | 16 | 1 | 2810.5 | 2409 | 2810.5
FI | 8 | 16 | 2 | 2810.15 | 2408.7 | 2810.15
FI | 8 | 16 | 3 | 2833.6 | 2428.8 | 2833.6
FI | 8 | 16 | 4 | 2976.05 | 2550.9 | 2976.05
FI | 8 | 16 | 5 | 3314.15 | 2840.7 | 3314.15
FI | 8 | 16 | 6 | 3539.9 | 3034.2 | 3539.9
FI | 8 | 16 | 7 | 3552.15 | 3044.7 | 3552.15
FI | 8 | 16 | 8 | 3537.1 | 3031.8 | 3537.1
FI | 8 | 16 | 9 | 3543.05 | 3036.9 | 3543.05
FI | 8 | 16 | 10 | 3565.45 | 3056.1 | 3565.45
FI | 8 | 16 | 11 | 3590.65 | 3077.7 | 3590.65
FI | 8 | 16 | 12 | 3590.65 | 3077.7 | 3590.65
FI | 8 | 16 | 13 | 3569.65 | 3059.7 | 3569.65
FI | 8 | 16 | 14 | 3542.35 | 3036.3 | 3542.35
FI | 8 | 16 | 15 | 3560.55 | 3051.9 | 3560.55
FI | 8 | 16 | 16 | 3552.5 | 3045 | 3552.5
FI | 8 | 16 | 17 | 3544.8 | 3038.4 | 3544.8
FI | 8 | 16 | 18 | 3532.2 | 3027.6 | 3532.2
FI | 8 | 16 | 19 | 3540.6 | 3034.8 | 3540.6
FI | 8 | 16 | 20 | 3396.05 | 2910.9 | 3396.05
FI | 8 | 16 | 21 | 3247.3 | 2783.4 | 3247.3
FI | 8 | 16 | 22 | 2848.3 | 2441.4 | 2848.3
FI | 8 | 16 | 23 | 2769.2 | 2373.6 | 2769.2
FI | 8 | 16 | 24 | 2688.35 | 2304.3 | 2688.35
FI | 8 | 17 | 1 | 2680.3 | 2297.4 | 2680.3
FI | 8 | 17 | 2 | 2679.6 | 2296.8 | 2679.6
FI | 8 | 17 | 3 | 2690.1 | 2305.8 | 2690.1
FI | 8 | 17 | 4 | 2753.1 | 2359.8 | 2753.1
FI | 8 | 17 | 5 | 2853.9 | 2446.2 | 2853.9
FI | 8 | 17 | 6 | 2990.05 | 2562.9 | 2990.05
FI | 8 | 17 | 7 | 3092.95 | 2651.1 | 3092.95
FI | 8 | 17 | 8 | 3207.75 | 2749.5 | 3207.75
FI | 8 | 17 | 9 | 3214.75 | 2755.5 | 3214.75
FI | 8 | 17 | 10 | 3214.75 | 2755.5 | 3214.75
FI | 8 | 17 | 11 | 3217.55 | 2757.9 | 3217.55
FI | 8 | 17 | 12 | 3228.75 | 2767.5 | 3228.75
FI | 8 | 17 | 13 | 3211.25 | 2752.5 | 3211.25
FI | 8 | 17 | 14 | 3212.65 | 2753.7 | 3212.65
FI | 8 | 17 | 15 | 3243.1 | 2779.8 | 3243.1
FI | 8 | 17 | 16 | 3262.7 | 2796.6 | 3262.7
FI | 8 | 17 | 17 | 3267.25 | 2800.5 | 3267.25
FI | 8 | 17 | 18 | 3291.4 | 2821.2 | 3291.4
FI | 8 | 17 | 19 | 3288.25 | 2818.5 | 3288.25
FI | 8 | 17 | 20 | 3292.45 | 2822.1 | 3292.45
FI | 8 | 17 | 21 | 3225.6 | 2764.8 | 3225.6
FI | 8 | 17 | 22 | 2890.65 | 2477.7 | 2890.65
FI | 8 | 17 | 23 | 2811.9 | 2410.2 | 2811.9
FI | 8 | 17 | 24 | 2704.1 | 2317.8 | 2704.1
FI | 8 | 18 | 1 | 2695.7 | 2310.6 | 2695.7
FI | 8 | 18 | 2 | 2695 | 2310 | 2695
FI | 8 | 18 | 3 | 2702 | 2316 | 2702
FI | 8 | 18 | 4 | 2765.35 | 2370.3 | 2765.35
FI | 8 | 18 | 5 | 2865.8 | 2456.4 | 2865.8
FI | 8 | 18 | 6 | 2999.5 | 2571 | 2999.5
FI | 8 | 18 | 7 | 3100.65 | 2657.7 | 3100.65
FI | 8 | 18 | 8 | 3207.75 | 2749.5 | 3207.75
FI | 8 | 18 | 9 | 3307.85 | 2835.3 | 3307.85
FI | 8 | 18 | 10 | 3324.65 | 2849.7 | 3324.65
FI | 8 | 18 | 11 | 3350.9 | 2872.2 | 3350.9
FI | 8 | 18 | 12 | 3361.05 | 2880.9 | 3361.05
FI | 8 | 18 | 13 | 3354.75 | 2875.5 | 3354.75
FI | 8 | 18 | 14 | 3346.35 | 2868.3 | 3346.35
FI | 8 | 18 | 15 | 3369.1 | 2887.8 | 3369.1
FI | 8 | 18 | 16 | 3385.55 | 2901.9 | 3385.55
FI | 8 | 18 | 17 | 3390.1 | 2905.8 | 3390.1
FI | 8 | 18 | 18 | 3376.45 | 2894.1 | 3376.45
FI | 8 | 18 | 19 | 3297.7 | 2826.6 | 3297.7
FI | 8 | 18 | 20 | 3292.45 | 2822.1 | 3292.45
FI | 8 | 18 | 21 | 3236.8 | 2774.4 | 3236.8
FI | 8 | 18 | 22 | 3008.6 | 2578.8 | 3008.6
FI | 8 | 18 | 23 | 2912.35 | 2496.3 | 2912.35
FI | 8 | 18 | 24 | 2810.5 | 2409 | 2810.5
FI | 8 | 19 | 1 | 2820.3 | 2417.4 | 2820.3
FI | 8 | 19 | 2 | 2819.6 | 2416.8 | 2819.6
FI | 8 | 19 | 3 | 2846.2 | 2439.6 | 2846.2
FI | 8 | 19 | 4 | 2977.8 | 2552.4 | 2977.8
FI | 8 | 19 | 5 | 3316.6 | 2842.8 | 3316.6
FI | 8 | 19 | 6 | 3542.35 | 3036.3 | 3542.35
FI | 8 | 19 | 7 | 3558.1 | 3049.8 | 3558.1
FI | 8 | 19 | 8 | 3537.1 | 3031.8 | 3537.1
FI | 8 | 19 | 9 | 3533.6 | 3028.8 | 3533.6
FI | 8 | 19 | 10 | 3533.6 | 3028.8 | 3533.6
FI | 8 | 19 | 11 | 3545.85 | 3039.3 | 3545.85
FI | 8 | 19 | 12 | 3552.5 | 3045 | 3552.5
FI | 8 | 19 | 13 | 3546.9 | 3040.2 | 3546.9
FI | 8 | 19 | 14 | 3519.6 | 3016.8 | 3519.6
FI | 8 | 19 | 15 | 3560.55 | 3051.9 | 3560.55
FI | 8 | 19 | 16 | 3552.5 | 3045 | 3552.5
FI | 8 | 19 | 17 | 3544.8 | 3038.4 | 3544.8
FI | 8 | 19 | 18 | 3532.2 | 3027.6 | 3532.2
FI | 8 | 19 | 19 | 3540.6 | 3034.8 | 3540.6
FI | 8 | 19 | 20 | 3396.05 | 2910.9 | 3396.05
FI | 8 | 19 | 21 | 3247.3 | 2783.4 | 3247.3
FI | 8 | 19 | 22 | 2976.05 | 2550.9 | 2976.05
FI | 8 | 19 | 23 | 2879.8 | 2468.4 | 2879.8
FI | 8 | 19 | 24 | 2806.65 | 2405.7 | 2806.65
FI | 8 | 20 | 1 | 2810.5 | 2409 | 2810.5
FI | 8 | 20 | 2 | 2810.15 | 2408.7 | 2810.15
FI | 8 | 20 | 3 | 2833.6 | 2428.8 | 2833.6
FI | 8 | 20 | 4 | 2975.35 | 2550.3 | 2975.35
FI | 8 | 20 | 5 | 3313.45 | 2840.1 | 3313.45
FI | 8 | 20 | 6 | 3539.9 | 3034.2 | 3539.9
FI | 8 | 20 | 7 | 3552.15 | 3044.7 | 3552.15
FI | 8 | 20 | 8 | 3538.15 | 3032.7 | 3538.15
FI | 8 | 20 | 9 | 3533.6 | 3028.8 | 3533.6
FI | 8 | 20 | 10 | 3549.7 | 3042.6 | 3549.7
FI | 8 | 20 | 11 | 3568.25 | 3058.5 | 3568.25
FI | 8 | 20 | 12 | 3590.65 | 3077.7 | 3590.65
FI | 8 | 20 | 13 | 3569.65 | 3059.7 | 3569.65
FI | 8 | 20 | 14 | 3542.35 | 3036.3 | 3542.35
FI | 8 | 20 | 15 | 3577.7 | 3066.6 | 3577.7
FI | 8 | 20 | 16 | 3552.5 | 3045 | 3552.5
FI | 8 | 20 | 17 | 3551.45 | 3044.1 | 3551.45
FI | 8 | 20 | 18 | 3532.2 | 3027.6 | 3532.2
FI | 8 | 20 | 19 | 3540.6 | 3034.8 | 3540.6
FI | 8 | 20 | 20 | 3396.05 | 2910.9 | 3396.05
FI | 8 | 20 | 21 | 3247.3 | 2783.4 | 3247.3
FI | 8 | 20 | 22 | 2976.05 | 2550.9 | 2976.05
FI | 8 | 20 | 23 | 2879.8 | 2468.4 | 2879.8
FI | 8 | 20 | 24 | 2806.65 | 2405.7 | 2806.65
FI | 8 | 21 | 1 | 2810.5 | 2409 | 2810.5
FI | 8 | 21 | 2 | 2810.15 | 2408.7 | 2810.15
FI | 8 | 21 | 3 | 2833.6 | 2428.8 | 2833.6
FI | 8 | 21 | 4 | 2976.05 | 2550.9 | 2976.05
FI | 8 | 21 | 5 | 3314.15 | 2840.7 | 3314.15
FI | 8 | 21 | 6 | 3539.9 | 3034.2 | 3539.9
FI | 8 | 21 | 7 | 3552.15 | 3044.7 | 3552.15
FI | 8 | 21 | 8 | 3537.1 | 3031.8 | 3537.1
FI | 8 | 21 | 9 | 3549.7 | 3042.6 | 3549.7
FI | 8 | 21 | 10 | 3565.45 | 3056.1 | 3565.45
FI | 8 | 21 | 11 | 3590.65 | 3077.7 | 3590.65
FI | 8 | 21 | 12 | 3609.2 | 3093.6 | 3609.2
FI | 8 | 21 | 13 | 3595.55 | 3081.9 | 3595.55
FI | 8 | 21 | 14 | 3586.1 | 3073.8 | 3586.1
FI | 8 | 21 | 15 | 3603.6 | 3088.8 | 3603.6
FI | 8 | 21 | 16 | 3569.65 | 3059.7 | 3569.65
FI | 8 | 21 | 17 | 3560.55 | 3051.9 | 3560.55
FI | 8 | 21 | 18 | 3532.2 | 3027.6 | 3532.2
FI | 8 | 21 | 19 | 3540.6 | 3034.8 | 3540.6
FI | 8 | 21 | 20 | 3405.5 | 2919 | 3405.5
FI | 8 | 21 | 21 | 3247.3 | 2783.4 | 3247.3
FI | 8 | 21 | 22 | 2976.05 | 2550.9 | 2976.05
FI | 8 | 21 | 23 | 2879.8 | 2468.4 | 2879.8
FI | 8 | 21 | 24 | 2806.65 | 2405.7 | 2806.65
FI | 8 | 22 | 1 | 2810.5 | 2409 | 2810.5
FI | 8 | 22 | 2 | 2810.15 | 2408.7 | 2810.15
FI | 8 | 22 | 3 | 2833.6 | 2428.8 | 2833.6
FI | 8 | 22 | 4 | 2975.35 | 2550.3 | 2975.35
FI | 8 | 22 | 5 | 3313.45 | 2840.1 | 3313.45
FI | 8 | 22 | 6 | 3539.9 | 3034.2 | 3539.9
FI | 8 | 22 | 7 | 3552.15 | 3044.7 | 3552.15
FI | 8 | 22 | 8 | 3526.25 | 3022.5 | 3526.25
FI | 8 | 22 | 9 | 3532.9 | 3028.2 | 3532.9
FI | 8 | 22 | 10 | 3531.5 | 3027 | 3531.5
FI | 8 | 22 | 11 | 3536.4 | 3031.2 | 3536.4
FI | 8 | 22 | 12 | 3536.4 | 3031.2 | 3536.4
FI | 8 | 22 | 13 | 3515.4 | 3013.2 | 3515.4
FI | 8 | 22 | 14 | 3497.2 | 2997.6 | 3497.2
FI | 8 | 22 | 15 | 3528.7 | 3024.6 | 3528.7
FI | 8 | 22 | 16 | 3521 | 3018 | 3521
FI | 8 | 22 | 17 | 3528.7 | 3024.6 | 3528.7
FI | 8 | 22 | 18 | 3516.45 | 3014.1 | 3516.45
FI | 8 | 22 | 19 | 3468.85 | 2973.3 | 3468.85
FI | 8 | 22 | 20 | 3392.9 | 2908.2 | 3392.9
FI | 8 | 22 | 21 | 3232.6 | 2770.8 | 3232.6
FI | 8 | 22 | 22 | 2976.05 | 2550.9 | 2976.05
FI | 8 | 22 | 23 | 2879.8 | 2468.4 | 2879.8
FI | 8 | 22 | 24 | 2786.35 | 2388.3 | 2786.35
FI | 8 | 23 | 1 | 2796.15 | 2396.7 | 2796.15
FI | 8 | 23 | 2 | 2798.6 | 2398.8 | 2798.6
FI | 8 | 23 | 3 | 2861.25 | 2452.5 | 2861.25
FI | 8 | 23 | 4 | 2999.5 | 2571 | 2999.5
FI | 8 | 23 | 5 | 3285.8 | 2816.4 | 3285.8
FI | 8 | 23 | 6 | 3522.75 | 3019.5 | 3522.75
FI | 8 | 23 | 7 | 3558.45 | 3050.1 | 3558.45
FI | 8 | 23 | 8 | 3526.25 | 3022.5 | 3526.25
FI | 8 | 23 | 9 | 3534.65 | 3029.7 | 3534.65
FI | 8 | 23 | 10 | 3533.6 | 3028.8 | 3533.6
FI | 8 | 23 | 11 | 3536.4 | 3031.2 | 3536.4
FI | 8 | 23 | 12 | 3536.4 | 3031.2 | 3536.4
FI | 8 | 23 | 13 | 3515.4 | 3013.2 | 3515.4
FI | 8 | 23 | 14 | 3487.75 | 2989.5 | 3487.75
FI | 8 | 23 | 15 | 3528.7 | 3024.6 | 3528.7
FI | 8 | 23 | 16 | 3521 | 3018 | 3521
FI | 8 | 23 | 17 | 3528.7 | 3024.6 | 3528.7
FI | 8 | 23 | 18 | 3517.15 | 3014.7 | 3517.15
FI | 8 | 23 | 19 | 3459.75 | 2965.5 | 3459.75
FI | 8 | 23 | 20 | 3413.2 | 2925.6 | 3413.2
FI | 8 | 23 | 21 | 3265.85 | 2799.3 | 3265.85
FI | 8 | 23 | 22 | 2871.75 | 2461.5 | 2871.75
FI | 8 | 23 | 23 | 2787.4 | 2389.2 | 2787.4
FI | 8 | 23 | 24 | 2690.8 | 2306.4 | 2690.8
FI | 8 | 24 | 1 | 2685.2 | 2301.6 | 2685.2
FI | 8 | 24 | 2 | 2700.95 | 2315.1 | 2700.95
FI | 8 | 24 | 3 | 2755.9 | 2362.2 | 2755.9
FI | 8 | 24 | 4 | 2821 | 2418 | 2821
FI | 8 | 24 | 5 | 2919.7 | 2502.6 | 2919.7
FI | 8 | 24 | 6 | 2997.05 | 2568.9 | 2997.05
FI | 8 | 24 | 7 | 3121.65 | 2675.7 | 3121.65
FI | 8 | 24 | 8 | 3187.1 | 2731.8 | 3187.1
FI | 8 | 24 | 9 | 3215.45 | 2756.1 | 3215.45
FI | 8 | 24 | 10 | 3214.75 | 2755.5 | 3214.75
FI | 8 | 24 | 11 | 3217.55 | 2757.9 | 3217.55
FI | 8 | 24 | 12 | 3237.85 | 2775.3 | 3237.85
FI | 8 | 24 | 13 | 3220.7 | 2760.6 | 3220.7
FI | 8 | 24 | 14 | 3222.1 | 2761.8 | 3222.1
FI | 8 | 24 | 15 | 3252.2 | 2787.6 | 3252.2
FI | 8 | 24 | 16 | 3271.8 | 2804.4 | 3271.8
FI | 8 | 24 | 17 | 3267.25 | 2800.5 | 3267.25
FI | 8 | 24 | 18 | 3296.3 | 2825.4 | 3296.3
FI | 8 | 24 | 19 | 3206 | 2748 | 3206
FI | 8 | 24 | 20 | 3253.6 | 2788.8 | 3253.6
FI | 8 | 24 | 21 | 3183.6 | 2728.8 | 3183.6
FI | 8 | 24 | 22 | 2877 | 2466 | 2877
FI | 8 | 24 | 23 | 2787.4 | 2389.2 | 2787.4
FI | 8 | 24 | 24 | 2690.8 | 2306.4 | 2690.8
FI | 8 | 25 | 1 | 2701.65 | 2315.7 | 2701.65
FI | 8 | 25 | 2 | 2715.3 | 2327.4 | 2715.3
FI | 8 | 25 | 3 | 2755.9 | 2362.2 | 2755.9
FI | 8 | 25 | 4 | 2768.15 | 2372.7 | 2768.15
FI | 8 | 25 | 5 | 2919.7 | 2502.6 | 2919.7
FI | 8 | 25 | 6 | 2997.4 | 2569.2 | 2997.4
FI | 8 | 25 | 7 | 3072.3 | 2633.4 | 3072.3
FI | 8 | 25 | 8 | 3194.45 | 2738.1 | 3194.45
FI | 8 | 25 | 9 | 3214.75 | 2755.5 | 3214.75
FI | 8 | 25 | 10 | 3223.85 | 2763.3 | 3223.85
FI | 8 | 25 | 11 | 3310.65 | 2837.7 | 3310.65
FI | 8 | 25 | 12 | 3337.95 | 2861.1 | 3337.95
FI | 8 | 25 | 13 | 3333.75 | 2857.5 | 3333.75
FI | 8 | 25 | 14 | 3345.65 | 2867.7 | 3345.65
FI | 8 | 25 | 15 | 3365.95 | 2885.1 | 3365.95
FI | 8 | 25 | 16 | 3385.55 | 2901.9 | 3385.55
FI | 8 | 25 | 17 | 3363.85 | 2883.3 | 3363.85
FI | 8 | 25 | 18 | 3291.4 | 2821.2 | 3291.4
FI | 8 | 25 | 19 | 3281.6 | 2812.8 | 3281.6
FI | 8 | 25 | 20 | 3229.1 | 2767.8 | 3229.1
FI | 8 | 25 | 21 | 3190.95 | 2735.1 | 3190.95
FI | 8 | 25 | 22 | 2976.05 | 2550.9 | 2976.05
FI | 8 | 25 | 23 | 2879.8 | 2468.4 | 2879.8
FI | 8 | 25 | 24 | 2786.35 | 2388.3 | 2786.35
FI | 8 | 26 | 1 | 2796.15 | 2396.7 | 2796.15
FI | 8 | 26 | 2 | 2795.45 | 2396.1 | 2795.45
FI | 8 | 26 | 3 | 2832.55 | 2427.9 | 2832.55
FI | 8 | 26 | 4 | 2956.8 | 2534.4 | 2956.8
FI | 8 | 26 | 5 | 3293.85 | 2823.3 | 3293.85
FI | 8 | 26 | 6 | 3540.6 | 3034.8 | 3540.6
FI | 8 | 26 | 7 | 3552.15 | 3044.7 | 3552.15
FI | 8 | 26 | 8 | 3537.1 | 3031.8 | 3537.1
FI | 8 | 26 | 9 | 3549.7 | 3042.6 | 3549.7
FI | 8 | 26 | 10 | 3587.85 | 3075.3 | 3587.85
FI | 8 | 26 | 11 | 3627.05 | 3108.9 | 3627.05
FI | 8 | 26 | 12 | 3633.35 | 3114.3 | 3633.35
FI | 8 | 26 | 13 | 3624.6 | 3106.8 | 3624.6
FI | 8 | 26 | 14 | 3593.1 | 3079.8 | 3593.1
FI | 8 | 26 | 15 | 3623.9 | 3106.2 | 3623.9
FI | 8 | 26 | 16 | 3615.5 | 3099 | 3615.5
FI | 8 | 26 | 17 | 3617.25 | 3100.5 | 3617.25
FI | 8 | 26 | 18 | 3541.3 | 3035.4 | 3541.3
FI | 8 | 26 | 19 | 3504.9 | 3004.2 | 3504.9
FI | 8 | 26 | 20 | 3389.75 | 2905.5 | 3389.75
FI | 8 | 26 | 21 | 3244.5 | 2781 | 3244.5
FI | 8 | 26 | 22 | 2976.05 | 2550.9 | 2976.05
FI | 8 | 26 | 23 | 2879.8 | 2468.4 | 2879.8
FI | 8 | 26 | 24 | 2806.65 | 2405.7 | 2806.65
FI | 8 | 27 | 1 | 2790.2 | 2391.6 | 2790.2
FI | 8 | 27 | 2 | 2795.45 | 2396.1 | 2795.45
FI | 8 | 27 | 3 | 2829.4 | 2425.2 | 2829.4
FI | 8 | 27 | 4 | 2956.8 | 2534.4 | 2956.8
FI | 8 | 27 | 5 | 3290.7 | 2820.6 | 3290.7
FI | 8 | 27 | 6 | 3540.6 | 3034.8 | 3540.6
FI | 8 | 27 | 7 | 3552.15 | 3044.7 | 3552.15
FI | 8 | 27 | 8 | 3537.1 | 3031.8 | 3537.1
FI | 8 | 27 | 9 | 3556.35 | 3048.3 | 3556.35
FI | 8 | 27 | 10 | 3587.85 | 3075.3 | 3587.85
FI | 8 | 27 | 11 | 3627.05 | 3108.9 | 3627.05
FI | 8 | 27 | 12 | 3628.8 | 3110.4 | 3628.8
FI | 8 | 27 | 13 | 3620.05 | 3102.9 | 3620.05
FI | 8 | 27 | 14 | 3592.4 | 3079.2 | 3592.4
FI | 8 | 27 | 15 | 3617.25 | 3100.5 | 3617.25
FI | 8 | 27 | 16 | 3609.2 | 3093.6 | 3609.2
FI | 8 | 27 | 17 | 3577.7 | 3066.6 | 3577.7
FI | 8 | 27 | 18 | 3532.2 | 3027.6 | 3532.2
FI | 8 | 27 | 19 | 3504.9 | 3004.2 | 3504.9
FI | 8 | 27 | 20 | 3399.9 | 2914.2 | 3399.9
FI | 8 | 27 | 21 | 3247.3 | 2783.4 | 3247.3
FI | 8 | 27 | 22 | 2976.05 | 2550.9 | 2976.05
FI | 8 | 27 | 23 | 2879.8 | 2468.4 | 2879.8
FI | 8 | 27 | 24 | 2806.65 | 2405.7 | 2806.65
FI | 8 | 28 | 1 | 2810.5 | 2409 | 2810.5
FI | 8 | 28 | 2 | 2810.15 | 2408.7 | 2810.15
FI | 8 | 28 | 3 | 2833.6 | 2428.8 | 2833.6
FI | 8 | 28 | 4 | 2976.05 | 2550.9 | 2976.05
FI | 8 | 28 | 5 | 3314.15 | 2840.7 | 3314.15
FI | 8 | 28 | 6 | 3539.9 | 3034.2 | 3539.9
FI | 8 | 28 | 7 | 3552.15 | 3044.7 | 3552.15
FI | 8 | 28 | 8 | 3537.1 | 3031.8 | 3537.1
FI | 8 | 28 | 9 | 3556.35 | 3048.3 | 3556.35
FI | 8 | 28 | 10 | 3587.85 | 3075.3 | 3587.85
FI | 8 | 28 | 11 | 3627.05 | 3108.9 | 3627.05
FI | 8 | 28 | 12 | 3627.05 | 3108.9 | 3627.05
FI | 8 | 28 | 13 | 3613.75 | 3097.5 | 3613.75
FI | 8 | 28 | 14 | 3587.85 | 3075.3 | 3587.85
FI | 8 | 28 | 15 | 3617.25 | 3100.5 | 3617.25
FI | 8 | 28 | 16 | 3595.9 | 3082.2 | 3595.9
FI | 8 | 28 | 17 | 3560.55 | 3051.9 | 3560.55
FI | 8 | 28 | 18 | 3532.2 | 3027.6 | 3532.2
FI | 8 | 28 | 19 | 3540.6 | 3034.8 | 3540.6
FI | 8 | 28 | 20 | 3405.5 | 2919 | 3405.5
FI | 8 | 28 | 21 | 3247.3 | 2783.4 | 3247.3
FI | 8 | 28 | 22 | 2976.05 | 2550.9 | 2976.05
FI | 8 | 28 | 23 | 2879.8 | 2468.4 | 2879.8
FI | 8 | 28 | 24 | 2806.65 | 2405.7 | 2806.65
FI | 8 | 29 | 1 | 2810.5 | 2409 | 2810.5
FI | 8 | 29 | 2 | 2810.15 | 2408.7 | 2810.15
FI | 8 | 29 | 3 | 2823.45 | 2420.1 | 2823.45
FI | 8 | 29 | 4 | 2953.65 | 2531.7 | 2953.65
FI | 8 | 29 | 5 | 3290.35 | 2820.3 | 3290.35
FI | 8 | 29 | 6 | 3540.6 | 3034.8 | 3540.6
FI | 8 | 29 | 7 | 3539.9 | 3034.2 | 3539.9
FI | 8 | 29 | 8 | 3526.25 | 3022.5 | 3526.25
FI | 8 | 29 | 9 | 3533.6 | 3028.8 | 3533.6
FI | 8 | 29 | 10 | 3533.6 | 3028.8 | 3533.6
FI | 8 | 29 | 11 | 3536.4 | 3031.2 | 3536.4
FI | 8 | 29 | 12 | 3545.85 | 3039.3 | 3545.85
FI | 8 | 29 | 13 | 3524.5 | 3021 | 3524.5
FI | 8 | 29 | 14 | 3497.2 | 2997.6 | 3497.2
FI | 8 | 29 | 15 | 3538.15 | 3032.7 | 3538.15
FI | 8 | 29 | 16 | 3521 | 3018 | 3521
FI | 8 | 29 | 17 | 3528.7 | 3024.6 | 3528.7
FI | 8 | 29 | 18 | 3505.25 | 3004.5 | 3505.25
FI | 8 | 29 | 19 | 3461.15 | 2966.7 | 3461.15
FI | 8 | 29 | 20 | 3410.75 | 2923.5 | 3410.75
FI | 8 | 29 | 21 | 3258.15 | 2792.7 | 3258.15
FI | 8 | 29 | 22 | 2976.05 | 2550.9 | 2976.05
FI | 8 | 29 | 23 | 2879.8 | 2468.4 | 2879.8
FI | 8 | 29 | 24 | 2806.65 | 2405.7 | 2806.65
FI | 8 | 30 | 1 | 2810.5 | 2409 | 2810.5
FI | 8 | 30 | 2 | 2810.15 | 2408.7 | 2810.15
FI | 8 | 30 | 3 | 2833.6 | 2428.8 | 2833.6
FI | 8 | 30 | 4 | 2977.1 | 2551.8 | 2977.1
FI | 8 | 30 | 5 | 3318 | 2844 | 3318
FI | 8 | 30 | 6 | 3540.6 | 3034.8 | 3540.6
FI | 8 | 30 | 7 | 3556.35 | 3048.3 | 3556.35
FI | 8 | 30 | 8 | 3547.6 | 3040.8 | 3547.6
FI | 8 | 30 | 9 | 3536.4 | 3031.2 | 3536.4
FI | 8 | 30 | 10 | 3532.9 | 3028.2 | 3532.9
FI | 8 | 30 | 11 | 3536.4 | 3031.2 | 3536.4
FI | 8 | 30 | 12 | 3536.4 | 3031.2 | 3536.4
FI | 8 | 30 | 13 | 3515.4 | 3013.2 | 3515.4
FI | 8 | 30 | 14 | 3487.75 | 2989.5 | 3487.75
FI | 8 | 30 | 15 | 3528.7 | 3024.6 | 3528.7
FI | 8 | 30 | 16 | 3521 | 3018 | 3521
FI | 8 | 30 | 17 | 3528.7 | 3024.6 | 3528.7
FI | 8 | 30 | 18 | 3495.8 | 2996.4 | 3495.8
FI | 8 | 30 | 19 | 3459.75 | 2965.5 | 3459.75
FI | 8 | 30 | 20 | 3407.6 | 2920.8 | 3407.6
FI | 8 | 30 | 21 | 3259.9 | 2794.2 | 3259.9
FI | 8 | 30 | 22 | 2848.3 | 2441.4 | 2848.3
FI | 8 | 30 | 23 | 2773.4 | 2377.2 | 2773.4
FI | 8 | 30 | 24 | 2672.25 | 2290.5 | 2672.25
FI | 8 | 31 | 1 | 2663.85 | 2283.3 | 2663.85
FI | 8 | 31 | 2 | 2664.2 | 2283.6 | 2664.2
FI | 8 | 31 | 3 | 2686.95 | 2303.1 | 2686.95
FI | 8 | 31 | 4 | 2741.2 | 2349.6 | 2741.2
FI | 8 | 31 | 5 | 2840.6 | 2434.8 | 2840.6
FI | 8 | 31 | 6 | 3010 | 2580 | 3010
FI | 8 | 31 | 7 | 3072.3 | 2633.4 | 3072.3
FI | 8 | 31 | 8 | 3182.2 | 2727.6 | 3182.2
FI | 8 | 31 | 9 | 3215.45 | 2756.1 | 3215.45
FI | 8 | 31 | 10 | 3214.75 | 2755.5 | 3214.75
FI | 8 | 31 | 11 | 3217.55 | 2757.9 | 3217.55
FI | 8 | 31 | 12 | 3237.85 | 2775.3 | 3237.85
FI | 8 | 31 | 13 | 3220.7 | 2760.6 | 3220.7
FI | 8 | 31 | 14 | 3222.1 | 2761.8 | 3222.1
FI | 8 | 31 | 15 | 3243.1 | 2779.8 | 3243.1
FI | 8 | 31 | 16 | 3262.7 | 2796.6 | 3262.7
FI | 8 | 31 | 17 | 3267.25 | 2800.5 | 3267.25
FI | 8 | 31 | 18 | 3271.1 | 2803.8 | 3271.1
FI | 8 | 31 | 19 | 3213.7 | 2754.6 | 3213.7
FI | 8 | 31 | 20 | 3228.05 | 2766.9 | 3228.05
FI | 8 | 31 | 21 | 3184.65 | 2729.7 | 3184.65
FI | 8 | 31 | 22 | 2935.45 | 2516.1 | 2935.45
FI | 8 | 31 | 23 | 2861.6 | 2452.8 | 2861.6
FI | 8 | 31 | 24 | 2779.35 | 2382.3 | 2779.35
FI | 9 | 1 | 1 | 2767.45 | 2372.1 | 2767.45
FI | 9 | 1 | 2 | 2767.1 | 2371.8 | 2767.1
FI | 9 | 1 | 3 | 2762.9 | 2368.2 | 2762.9
FI | 9 | 1 | 4 | 2853.55 | 2445.9 | 2853.55
FI | 9 | 1 | 5 | 2872.45 | 2462.1 | 2872.45
FI | 9 | 1 | 6 | 3067.05 | 2628.9 | 3067.05
FI | 9 | 1 | 7 | 3136.35 | 2688.3 | 3136.35
FI | 9 | 1 | 8 | 3202.15 | 2744.7 | 3202.15
FI | 9 | 1 | 9 | 3201.1 | 2743.8 | 3201.1
FI | 9 | 1 | 10 | 3213.35 | 2754.3 | 3213.35
FI | 9 | 1 | 11 | 3219.3 | 2759.4 | 3219.3
FI | 9 | 1 | 12 | 3217.9 | 2758.2 | 3217.9
FI | 9 | 1 | 13 | 3200.75 | 2743.5 | 3200.75
FI | 9 | 1 | 14 | 3201.8 | 2744.4 | 3201.8
FI | 9 | 1 | 15 | 3251.5 | 2787 | 3251.5
FI | 9 | 1 | 16 | 3275.3 | 2807.4 | 3275.3
FI | 9 | 1 | 17 | 3256.4 | 2791.2 | 3256.4
FI | 9 | 1 | 18 | 3272.15 | 2804.7 | 3272.15
FI | 9 | 1 | 19 | 3268.3 | 2801.4 | 3268.3
FI | 9 | 1 | 20 | 3285.8 | 2816.4 | 3285.8
FI | 9 | 1 | 21 | 3236.1 | 2773.8 | 3236.1
FI | 9 | 1 | 22 | 3015.25 | 2584.5 | 3015.25
FI | 9 | 1 | 23 | 2920.4 | 2503.2 | 2920.4
FI | 9 | 1 | 24 | 2834.3 | 2429.4 | 2834.3
FI | 9 | 2 | 1 | 2837.1 | 2431.8 | 2837.1
FI | 9 | 2 | 2 | 2850.75 | 2443.5 | 2850.75
FI | 9 | 2 | 3 | 2906.4 | 2491.2 | 2906.4
FI | 9 | 2 | 4 | 3127.25 | 2680.5 | 3127.25
FI | 9 | 2 | 5 | 3329.2 | 2853.6 | 3329.2
FI | 9 | 2 | 6 | 3517.5 | 3015 | 3517.5
FI | 9 | 2 | 7 | 3558.8 | 3050.4 | 3558.8
FI | 9 | 2 | 8 | 3511.55 | 3009.9 | 3511.55
FI | 9 | 2 | 9 | 3489.15 | 2990.7 | 3489.15
FI | 9 | 2 | 10 | 3476.2 | 2979.6 | 3476.2
FI | 9 | 2 | 11 | 3476.55 | 2979.9 | 3476.55
FI | 9 | 2 | 12 | 3476.2 | 2979.6 | 3476.2
FI | 9 | 2 | 13 | 3459.75 | 2965.5 | 3459.75
FI | 9 | 2 | 14 | 3440.5 | 2949 | 3440.5
FI | 9 | 2 | 15 | 3477.6 | 2980.8 | 3477.6
FI | 9 | 2 | 16 | 3469.9 | 2974.2 | 3469.9
FI | 9 | 2 | 17 | 3470.6 | 2974.8 | 3470.6
FI | 9 | 2 | 18 | 3450.65 | 2957.7 | 3450.65
FI | 9 | 2 | 19 | 3490.9 | 2992.2 | 3490.9
FI | 9 | 2 | 20 | 3390.1 | 2905.8 | 3390.1
FI | 9 | 2 | 21 | 3274.95 | 2807.1 | 3274.95
FI | 9 | 2 | 22 | 3020.5 | 2589 | 3020.5
FI | 9 | 2 | 23 | 2913.05 | 2496.9 | 2913.05
FI | 9 | 2 | 24 | 2834.3 | 2429.4 | 2834.3
FI | 9 | 3 | 1 | 2829.05 | 2424.9 | 2829.05
FI | 9 | 3 | 2 | 2828.7 | 2424.6 | 2828.7
FI | 9 | 3 | 3 | 2870.35 | 2460.3 | 2870.35
FI | 9 | 3 | 4 | 3034.85 | 2601.3 | 3034.85
FI | 9 | 3 | 5 | 3318.35 | 2844.3 | 3318.35
FI | 9 | 3 | 6 | 3518.2 | 3015.6 | 3518.2
FI | 9 | 3 | 7 | 3541.3 | 3035.4 | 3541.3
FI | 9 | 3 | 8 | 3495.1 | 2995.8 | 3495.1
FI | 9 | 3 | 9 | 3480.4 | 2983.2 | 3480.4
FI | 9 | 3 | 10 | 3466.05 | 2970.9 | 3466.05
FI | 9 | 3 | 11 | 3472 | 2976 | 3472
FI | 9 | 3 | 12 | 3472 | 2976 | 3472
FI | 9 | 3 | 13 | 3450.65 | 2957.7 | 3450.65
FI | 9 | 3 | 14 | 3441.55 | 2949.9 | 3441.55
FI | 9 | 3 | 15 | 3479 | 2982 | 3479
FI | 9 | 3 | 16 | 3469.55 | 2973.9 | 3469.55
FI | 9 | 3 | 17 | 3477.6 | 2980.8 | 3477.6
FI | 9 | 3 | 18 | 3453.45 | 2960.1 | 3453.45
FI | 9 | 3 | 19 | 3456.95 | 2963.1 | 3456.95
FI | 9 | 3 | 20 | 3379.95 | 2897.1 | 3379.95
FI | 9 | 3 | 21 | 3239.95 | 2777.1 | 3239.95
FI | 9 | 3 | 22 | 3026.1 | 2593.8 | 3026.1
FI | 9 | 3 | 23 | 2910.6 | 2494.8 | 2910.6
FI | 9 | 3 | 24 | 2831.15 | 2426.7 | 2831.15
FI | 9 | 4 | 1 | 2825.9 | 2422.2 | 2825.9
FI | 9 | 4 | 2 | 2828.7 | 2424.6 | 2828.7
FI | 9 | 4 | 3 | 2884.7 | 2472.6 | 2884.7
FI | 9 | 4 | 4 | 3062.15 | 2624.7 | 3062.15
FI | 9 | 4 | 5 | 3310.3 | 2837.4 | 3310.3
FI | 9 | 4 | 6 | 3514 | 3012 | 3514
FI | 9 | 4 | 7 | 3541.3 | 3035.4 | 3541.3
FI | 9 | 4 | 8 | 3496.85 | 2997.3 | 3496.85
FI | 9 | 4 | 9 | 3466.05 | 2970.9 | 3466.05
FI | 9 | 4 | 10 | 3469.2 | 2973.6 | 3469.2
FI | 9 | 4 | 11 | 3482.5 | 2985 | 3482.5
FI | 9 | 4 | 12 | 3485.65 | 2987.7 | 3485.65
FI | 9 | 4 | 13 | 3464.3 | 2969.4 | 3464.3
FI | 9 | 4 | 14 | 3453.8 | 2960.4 | 3453.8
FI | 9 | 4 | 15 | 3491.25 | 2992.5 | 3491.25
FI | 9 | 4 | 16 | 3480.4 | 2983.2 | 3480.4
FI | 9 | 4 | 17 | 3477.6 | 2980.8 | 3477.6
FI | 9 | 4 | 18 | 3462.9 | 2968.2 | 3462.9
FI | 9 | 4 | 19 | 3442.25 | 2950.5 | 3442.25
FI | 9 | 4 | 20 | 3360 | 2880 | 3360
FI | 9 | 4 | 21 | 3239.95 | 2777.1 | 3239.95
FI | 9 | 4 | 22 | 3026.1 | 2593.8 | 3026.1
FI | 9 | 4 | 23 | 2905.7 | 2490.6 | 2905.7
FI | 9 | 4 | 24 | 2825.2 | 2421.6 | 2825.2
FI | 9 | 5 | 1 | 2825.9 | 2422.2 | 2825.9
FI | 9 | 5 | 2 | 2828.7 | 2424.6 | 2828.7
FI | 9 | 5 | 3 | 2884.7 | 2472.6 | 2884.7
FI | 9 | 5 | 4 | 3062.15 | 2624.7 | 3062.15
FI | 9 | 5 | 5 | 3308.2 | 2835.6 | 3308.2
FI | 9 | 5 | 6 | 3513.65 | 3011.7 | 3513.65
FI | 9 | 5 | 7 | 3540.6 | 3034.8 | 3540.6
FI | 9 | 5 | 8 | 3486.35 | 2988.3 | 3486.35
FI | 9 | 5 | 9 | 3469.2 | 2973.6 | 3469.2
FI | 9 | 5 | 10 | 3479.7 | 2982.6 | 3479.7
FI | 9 | 5 | 11 | 3485.65 | 2987.7 | 3485.65
FI | 9 | 5 | 12 | 3485.65 | 2987.7 | 3485.65
FI | 9 | 5 | 13 | 3481.45 | 2984.1 | 3481.45
FI | 9 | 5 | 14 | 3470.6 | 2974.8 | 3470.6
FI | 9 | 5 | 15 | 3502.8 | 3002.4 | 3502.8
FI | 9 | 5 | 16 | 3483.2 | 2985.6 | 3483.2
FI | 9 | 5 | 17 | 3491.25 | 2992.5 | 3491.25
FI | 9 | 5 | 18 | 3462.55 | 2967.9 | 3462.55
FI | 9 | 5 | 19 | 3446.45 | 2954.1 | 3446.45
FI | 9 | 5 | 20 | 3350.2 | 2871.6 | 3350.2
FI | 9 | 5 | 21 | 3218.95 | 2759.1 | 3218.95
FI | 9 | 5 | 22 | 3007.2 | 2577.6 | 3007.2
FI | 9 | 5 | 23 | 2905 | 2490 | 2905
FI | 9 | 5 | 24 | 2825.2 | 2421.6 | 2825.2
FI | 9 | 6 | 1 | 2825.9 | 2422.2 | 2825.9
FI | 9 | 6 | 2 | 2825.2 | 2421.6 | 2825.2
FI | 9 | 6 | 3 | 2866.85 | 2457.3 | 2866.85
FI | 9 | 6 | 4 | 3031.7 | 2598.6 | 3031.7
FI | 9 | 6 | 5 | 3314.85 | 2841.3 | 3314.85
FI | 9 | 6 | 6 | 3529.4 | 3025.2 | 3529.4
FI | 9 | 6 | 7 | 3543.75 | 3037.5 | 3543.75
FI | 9 | 6 | 8 | 3479.35 | 2982.3 | 3479.35
FI | 9 | 6 | 9 | 3469.2 | 2973.6 | 3469.2
FI | 9 | 6 | 10 | 3469.2 | 2973.6 | 3469.2
FI | 9 | 6 | 11 | 3485.65 | 2987.7 | 3485.65
FI | 9 | 6 | 12 | 3485.65 | 2987.7 | 3485.65
FI | 9 | 6 | 13 | 3464.3 | 2969.4 | 3464.3
FI | 9 | 6 | 14 | 3453.8 | 2960.4 | 3453.8
FI | 9 | 6 | 15 | 3491.25 | 2992.5 | 3491.25
FI | 9 | 6 | 16 | 3480.4 | 2983.2 | 3480.4
FI | 9 | 6 | 17 | 3477.6 | 2980.8 | 3477.6
FI | 9 | 6 | 18 | 3462.9 | 2968.2 | 3462.9
FI | 9 | 6 | 19 | 3456.95 | 2963.1 | 3456.95
FI | 9 | 6 | 20 | 3383.45 | 2900.1 | 3383.45
FI | 9 | 6 | 21 | 3251.85 | 2787.3 | 3251.85
FI | 9 | 6 | 22 | 2962.05 | 2538.9 | 2962.05
FI | 9 | 6 | 23 | 2872.1 | 2461.8 | 2872.1
FI | 9 | 6 | 24 | 2784.25 | 2386.5 | 2784.25
FI | 9 | 7 | 1 | 2770.25 | 2374.5 | 2770.25
FI | 9 | 7 | 2 | 2769.9 | 2374.2 | 2769.9
FI | 9 | 7 | 3 | 2780.75 | 2383.5 | 2780.75
FI | 9 | 7 | 4 | 2846.55 | 2439.9 | 2846.55
FI | 9 | 7 | 5 | 2919.35 | 2502.3 | 2919.35
FI | 9 | 7 | 6 | 3077.2 | 2637.6 | 3077.2
FI | 9 | 7 | 7 | 3170.65 | 2717.7 | 3170.65
FI | 9 | 7 | 8 | 3205.65 | 2747.7 | 3205.65
FI | 9 | 7 | 9 | 3203.9 | 2746.2 | 3203.9
FI | 9 | 7 | 10 | 3205.3 | 2747.4 | 3205.3
FI | 9 | 7 | 11 | 3274.25 | 2806.5 | 3274.25
FI | 9 | 7 | 12 | 3302.25 | 2830.5 | 3302.25
FI | 9 | 7 | 13 | 3285.1 | 2815.8 | 3285.1
FI | 9 | 7 | 14 | 3286.15 | 2816.7 | 3286.15
FI | 9 | 7 | 15 | 3318 | 2844 | 3318
FI | 9 | 7 | 16 | 3337.6 | 2860.8 | 3337.6
FI | 9 | 7 | 17 | 3269.35 | 2802.3 | 3269.35
FI | 9 | 7 | 18 | 3296.65 | 2825.7 | 3296.65
FI | 9 | 7 | 19 | 3254.65 | 2789.7 | 3254.65
FI | 9 | 7 | 20 | 3250.1 | 2785.8 | 3250.1
FI | 9 | 7 | 21 | 3237.15 | 2774.7 | 3237.15
FI | 9 | 7 | 22 | 2935.45 | 2516.1 | 2935.45
FI | 9 | 7 | 23 | 2867.9 | 2458.2 | 2867.9
FI | 9 | 7 | 24 | 2775.5 | 2379 | 2775.5
FI | 9 | 8 | 1 | 2763.6 | 2368.8 | 2763.6
FI | 9 | 8 | 2 | 2762.9 | 2368.2 | 2762.9
FI | 9 | 8 | 3 | 2769.2 | 2373.6 | 2769.2
FI | 9 | 8 | 4 | 2841.65 | 2435.7 | 2841.65
FI | 9 | 8 | 5 | 2882.25 | 2470.5 | 2882.25
FI | 9 | 8 | 6 | 3076.15 | 2636.7 | 3076.15
FI | 9 | 8 | 7 | 3161.9 | 2710.2 | 3161.9
FI | 9 | 8 | 8 | 3205.3 | 2747.4 | 3205.3
FI | 9 | 8 | 9 | 3203.9 | 2746.2 | 3203.9
FI | 9 | 8 | 10 | 3209.85 | 2751.3 | 3209.85
FI | 9 | 8 | 11 | 3291.05 | 2820.9 | 3291.05
FI | 9 | 8 | 12 | 3326.4 | 2851.2 | 3326.4
FI | 9 | 8 | 13 | 3316.6 | 2842.8 | 3316.6
FI | 9 | 8 | 14 | 3317.65 | 2843.7 | 3317.65
FI | 9 | 8 | 15 | 3344.95 | 2867.1 | 3344.95
FI | 9 | 8 | 16 | 3364.55 | 2883.9 | 3364.55
FI | 9 | 8 | 17 | 3330.6 | 2854.8 | 3330.6
FI | 9 | 8 | 18 | 3280.55 | 2811.9 | 3280.55
FI | 9 | 8 | 19 | 3267.25 | 2800.5 | 3267.25
FI | 9 | 8 | 20 | 3265.5 | 2799 | 3265.5
FI | 9 | 8 | 21 | 3216.15 | 2756.7 | 3216.15
FI | 9 | 8 | 22 | 3007.2 | 2577.6 | 3007.2
FI | 9 | 8 | 23 | 2916.2 | 2499.6 | 2916.2
FI | 9 | 8 | 24 | 2844.8 | 2438.4 | 2844.8
FI | 9 | 9 | 1 | 2839.9 | 2434.2 | 2839.9
FI | 9 | 9 | 2 | 2839.2 | 2433.6 | 2839.2
FI | 9 | 9 | 3 | 2870.7 | 2460.6 | 2870.7
FI | 9 | 9 | 4 | 3053.4 | 2617.2 | 3053.4
FI | 9 | 9 | 5 | 3343.2 | 2865.6 | 3343.2
FI | 9 | 9 | 6 | 3531.5 | 3027 | 3531.5
FI | 9 | 9 | 7 | 3526.6 | 3022.8 | 3526.6
FI | 9 | 9 | 8 | 3486.35 | 2988.3 | 3486.35
FI | 9 | 9 | 9 | 3469.2 | 2973.6 | 3469.2
FI | 9 | 9 | 10 | 3469.2 | 2973.6 | 3469.2
FI | 9 | 9 | 11 | 3485.65 | 2987.7 | 3485.65
FI | 9 | 9 | 12 | 3485.65 | 2987.7 | 3485.65
FI | 9 | 9 | 13 | 3464.3 | 2969.4 | 3464.3
FI | 9 | 9 | 14 | 3450.65 | 2957.7 | 3450.65
FI | 9 | 9 | 15 | 3479 | 2982 | 3479
FI | 9 | 9 | 16 | 3469.55 | 2973.9 | 3469.55
FI | 9 | 9 | 17 | 3477.6 | 2980.8 | 3477.6
FI | 9 | 9 | 18 | 3462.9 | 2968.2 | 3462.9
FI | 9 | 9 | 19 | 3446.45 | 2954.1 | 3446.45
FI | 9 | 9 | 20 | 3336.9 | 2860.2 | 3336.9
FI | 9 | 9 | 21 | 3197.25 | 2740.5 | 3197.25
FI | 9 | 9 | 22 | 3007.2 | 2577.6 | 3007.2
FI | 9 | 9 | 23 | 2916.2 | 2499.6 | 2916.2
FI | 9 | 9 | 24 | 2844.8 | 2438.4 | 2844.8
FI | 9 | 10 | 1 | 2839.9 | 2434.2 | 2839.9
FI | 9 | 10 | 2 | 2839.2 | 2433.6 | 2839.2
FI | 9 | 10 | 3 | 2870.7 | 2460.6 | 2870.7
FI | 9 | 10 | 4 | 3053.4 | 2617.2 | 3053.4
FI | 9 | 10 | 5 | 3332 | 2856 | 3332
FI | 9 | 10 | 6 | 3531.5 | 3027 | 3531.5
FI | 9 | 10 | 7 | 3536.05 | 3030.9 | 3536.05
FI | 9 | 10 | 8 | 3482.15 | 2984.7 | 3482.15
FI | 9 | 10 | 9 | 3474.1 | 2977.8 | 3474.1
FI | 9 | 10 | 10 | 3466.05 | 2970.9 | 3466.05
FI | 9 | 10 | 11 | 3472 | 2976 | 3472
FI | 9 | 10 | 12 | 3472 | 2976 | 3472
FI | 9 | 10 | 13 | 3450.65 | 2957.7 | 3450.65
FI | 9 | 10 | 14 | 3440.15 | 2948.7 | 3440.15
FI | 9 | 10 | 15 | 3477.25 | 2980.5 | 3477.25
FI | 9 | 10 | 16 | 3469.55 | 2973.9 | 3469.55
FI | 9 | 10 | 17 | 3477.95 | 2981.1 | 3477.95
FI | 9 | 10 | 18 | 3461.85 | 2967.3 | 3461.85
FI | 9 | 10 | 19 | 3443.65 | 2951.7 | 3443.65
FI | 9 | 10 | 20 | 3335.5 | 2859 | 3335.5
FI | 9 | 10 | 21 | 3197.25 | 2740.5 | 3197.25
FI | 9 | 10 | 22 | 3007.2 | 2577.6 | 3007.2
FI | 9 | 10 | 23 | 2916.2 | 2499.6 | 2916.2
FI | 9 | 10 | 24 | 2844.8 | 2438.4 | 2844.8
FI | 9 | 11 | 1 | 2839.9 | 2434.2 | 2839.9
FI | 9 | 11 | 2 | 2839.2 | 2433.6 | 2839.2
FI | 9 | 11 | 3 | 2870.7 | 2460.6 | 2870.7
FI | 9 | 11 | 4 | 3055.15 | 2618.7 | 3055.15
FI | 9 | 11 | 5 | 3326.05 | 2850.9 | 3326.05
FI | 9 | 11 | 6 | 3523.8 | 3020.4 | 3523.8
FI | 9 | 11 | 7 | 3526.6 | 3022.8 | 3526.6
FI | 9 | 11 | 8 | 3475.5 | 2979 | 3475.5
FI | 9 | 11 | 9 | 3469.2 | 2973.6 | 3469.2
FI | 9 | 11 | 10 | 3469.2 | 2973.6 | 3469.2
FI | 9 | 11 | 11 | 3472 | 2976 | 3472
FI | 9 | 11 | 12 | 3472 | 2976 | 3472
FI | 9 | 11 | 13 | 3450.65 | 2957.7 | 3450.65
FI | 9 | 11 | 14 | 3450.65 | 2957.7 | 3450.65
FI | 9 | 11 | 15 | 3479 | 2982 | 3479
FI | 9 | 11 | 16 | 3469.55 | 2973.9 | 3469.55
FI | 9 | 11 | 17 | 3477.6 | 2980.8 | 3477.6
FI | 9 | 11 | 18 | 3462.9 | 2968.2 | 3462.9
FI | 9 | 11 | 19 | 3446.45 | 2954.1 | 3446.45
FI | 9 | 11 | 20 | 3336.9 | 2860.2 | 3336.9
FI | 9 | 11 | 21 | 3197.25 | 2740.5 | 3197.25
FI | 9 | 11 | 22 | 3007.2 | 2577.6 | 3007.2
FI | 9 | 11 | 23 | 2916.2 | 2499.6 | 2916.2
FI | 9 | 11 | 24 | 2844.8 | 2438.4 | 2844.8
FI | 9 | 12 | 1 | 2839.9 | 2434.2 | 2839.9
FI | 9 | 12 | 2 | 2839.2 | 2433.6 | 2839.2
FI | 9 | 12 | 3 | 2870.7 | 2460.6 | 2870.7
FI | 9 | 12 | 4 | 3053.4 | 2617.2 | 3053.4
FI | 9 | 12 | 5 | 3332 | 2856 | 3332
FI | 9 | 12 | 6 | 3531.5 | 3027 | 3531.5
FI | 9 | 12 | 7 | 3536.05 | 3030.9 | 3536.05
FI | 9 | 12 | 8 | 3482.15 | 2984.7 | 3482.15
FI | 9 | 12 | 9 | 3469.55 | 2973.9 | 3469.55
FI | 9 | 12 | 10 | 3469.2 | 2973.6 | 3469.2
FI | 9 | 12 | 11 | 3472 | 2976 | 3472
FI | 9 | 12 | 12 | 3472 | 2976 | 3472
FI | 9 | 12 | 13 | 3461.5 | 2967 | 3461.5
FI | 9 | 12 | 14 | 3450.65 | 2957.7 | 3450.65
FI | 9 | 12 | 15 | 3477.25 | 2980.5 | 3477.25
FI | 9 | 12 | 16 | 3469.55 | 2973.9 | 3469.55
FI | 9 | 12 | 17 | 3477.6 | 2980.8 | 3477.6
FI | 9 | 12 | 18 | 3453.45 | 2960.1 | 3453.45
FI | 9 | 12 | 19 | 3442.25 | 2950.5 | 3442.25
FI | 9 | 12 | 20 | 3350.2 | 2871.6 | 3350.2
FI | 9 | 12 | 21 | 3218.95 | 2759.1 | 3218.95
FI | 9 | 12 | 22 | 3007.2 | 2577.6 | 3007.2
FI | 9 | 12 | 23 | 2916.2 | 2499.6 | 2916.2
FI | 9 | 12 | 24 | 2834.65 | 2429.7 | 2834.65
FI | 9 | 13 | 1 | 2820.3 | 2417.4 | 2820.3
FI | 9 | 13 | 2 | 2819.6 | 2416.8 | 2819.6
FI | 9 | 13 | 3 | 2866.85 | 2457.3 | 2866.85
FI | 9 | 13 | 4 | 3031.7 | 2598.6 | 3031.7
FI | 9 | 13 | 5 | 3319.05 | 2844.9 | 3319.05
FI | 9 | 13 | 6 | 3529.4 | 3025.2 | 3529.4
FI | 9 | 13 | 7 | 3540.6 | 3034.8 | 3540.6
FI | 9 | 13 | 8 | 3482.15 | 2984.7 | 3482.15
FI | 9 | 13 | 9 | 3466.05 | 2970.9 | 3466.05
FI | 9 | 13 | 10 | 3469.2 | 2973.6 | 3469.2
FI | 9 | 13 | 11 | 3482.5 | 2985 | 3482.5
FI | 9 | 13 | 12 | 3485.65 | 2987.7 | 3485.65
FI | 9 | 13 | 13 | 3464.3 | 2969.4 | 3464.3
FI | 9 | 13 | 14 | 3453.8 | 2960.4 | 3453.8
FI | 9 | 13 | 15 | 3491.25 | 2992.5 | 3491.25
FI | 9 | 13 | 16 | 3483.2 | 2985.6 | 3483.2
FI | 9 | 13 | 17 | 3477.6 | 2980.8 | 3477.6
FI | 9 | 13 | 18 | 3462.9 | 2968.2 | 3462.9
FI | 9 | 13 | 19 | 3442.25 | 2950.5 | 3442.25
FI | 9 | 13 | 20 | 3350.2 | 2871.6 | 3350.2
FI | 9 | 13 | 21 | 3218.6 | 2758.8 | 3218.6
FI | 9 | 13 | 22 | 2935.45 | 2516.1 | 2935.45
FI | 9 | 13 | 23 | 2861.6 | 2452.8 | 2861.6
FI | 9 | 13 | 24 | 2775.5 | 2379 | 2775.5
FI | 9 | 14 | 1 | 2757.3 | 2363.4 | 2757.3
FI | 9 | 14 | 2 | 2762.9 | 2368.2 | 2762.9
FI | 9 | 14 | 3 | 2772.7 | 2376.6 | 2772.7
FI | 9 | 14 | 4 | 2841.65 | 2435.7 | 2841.65
FI | 9 | 14 | 5 | 2917.6 | 2500.8 | 2917.6
FI | 9 | 14 | 6 | 3083.5 | 2643 | 3083.5
FI | 9 | 14 | 7 | 3161.9 | 2710.2 | 3161.9
FI | 9 | 14 | 8 | 3206 | 2748 | 3206
FI | 9 | 14 | 9 | 3216.5 | 2757 | 3216.5
FI | 9 | 14 | 10 | 3203.9 | 2746.2 | 3203.9
FI | 9 | 14 | 11 | 3217.55 | 2757.9 | 3217.55
FI | 9 | 14 | 12 | 3223.85 | 2763.3 | 3223.85
FI | 9 | 14 | 13 | 3206.7 | 2748.6 | 3206.7
FI | 9 | 14 | 14 | 3215.45 | 2756.1 | 3215.45
FI | 9 | 14 | 15 | 3249.75 | 2785.5 | 3249.75
FI | 9 | 14 | 16 | 3258.5 | 2793 | 3258.5
FI | 9 | 14 | 17 | 3263.4 | 2797.2 | 3263.4
FI | 9 | 14 | 18 | 3258.15 | 2792.7 | 3258.15
FI | 9 | 14 | 19 | 3288.95 | 2819.1 | 3288.95
FI | 9 | 14 | 20 | 3316.6 | 2842.8 | 3316.6
FI | 9 | 14 | 21 | 3246.25 | 2782.5 | 3246.25
FI | 9 | 14 | 22 | 2962.05 | 2538.9 | 2962.05
FI | 9 | 14 | 23 | 2868.6 | 2458.8 | 2868.6
FI | 9 | 14 | 24 | 2777.6 | 2380.8 | 2777.6
FI | 9 | 15 | 1 | 2770.25 | 2374.5 | 2770.25
FI | 9 | 15 | 2 | 2769.9 | 2374.2 | 2769.9
FI | 9 | 15 | 3 | 2775.85 | 2379.3 | 2775.85
FI | 9 | 15 | 4 | 2844.8 | 2438.4 | 2844.8
FI | 9 | 15 | 5 | 2917.6 | 2500.8 | 2917.6
FI | 9 | 15 | 6 | 3077.2 | 2637.6 | 3077.2
FI | 9 | 15 | 7 | 3204.95 | 2747.1 | 3204.95
FI | 9 | 15 | 8 | 3236.8 | 2774.4 | 3236.8
FI | 9 | 15 | 9 | 3218.95 | 2759.1 | 3218.95
FI | 9 | 15 | 10 | 3215.45 | 2756.1 | 3215.45
FI | 9 | 15 | 11 | 3203.9 | 2746.2 | 3203.9
FI | 9 | 15 | 12 | 3215.1 | 2755.8 | 3215.1
FI | 9 | 15 | 13 | 3201.45 | 2744.1 | 3201.45
FI | 9 | 15 | 14 | 3215.1 | 2755.8 | 3215.1
FI | 9 | 15 | 15 | 3239.6 | 2776.8 | 3239.6
FI | 9 | 15 | 16 | 3251.85 | 2787.3 | 3251.85
FI | 9 | 15 | 17 | 3253.6 | 2788.8 | 3253.6
FI | 9 | 15 | 18 | 3271.45 | 2804.1 | 3271.45
FI | 9 | 15 | 19 | 3288.95 | 2819.1 | 3288.95
FI | 9 | 15 | 20 | 3294.55 | 2823.9 | 3294.55
FI | 9 | 15 | 21 | 3246.6 | 2782.8 | 3246.6
FI | 9 | 15 | 22 | 3007.2 | 2577.6 | 3007.2
FI | 9 | 15 | 23 | 2916.2 | 2499.6 | 2916.2
FI | 9 | 15 | 24 | 2844.8 | 2438.4 | 2844.8
FI | 9 | 16 | 1 | 2839.9 | 2434.2 | 2839.9
FI | 9 | 16 | 2 | 2839.2 | 2433.6 | 2839.2
FI | 9 | 16 | 3 | 2870.7 | 2460.6 | 2870.7
FI | 9 | 16 | 4 | 3054.8 | 2618.4 | 3054.8
FI | 9 | 16 | 5 | 3341.8 | 2864.4 | 3341.8
FI | 9 | 16 | 6 | 3529.4 | 3025.2 | 3529.4
FI | 9 | 16 | 7 | 3538.85 | 3033.3 | 3538.85
FI | 9 | 16 | 8 | 3513.65 | 3011.7 | 3513.65
FI | 9 | 16 | 9 | 3476.2 | 2979.6 | 3476.2
FI | 9 | 16 | 10 | 3473.05 | 2976.9 | 3473.05
FI | 9 | 16 | 11 | 3472.35 | 2976.3 | 3472.35
FI | 9 | 16 | 12 | 3468.85 | 2973.3 | 3468.85
FI | 9 | 16 | 13 | 3451 | 2958 | 3451
FI | 9 | 16 | 14 | 3440.5 | 2949 | 3440.5
FI | 9 | 16 | 15 | 3470.6 | 2974.8 | 3470.6
FI | 9 | 16 | 16 | 3476.9 | 2980.2 | 3476.9
FI | 9 | 16 | 17 | 3463.25 | 2968.5 | 3463.25
FI | 9 | 16 | 18 | 3473.75 | 2977.5 | 3473.75
FI | 9 | 16 | 19 | 3490.9 | 2992.2 | 3490.9
FI | 9 | 16 | 20 | 3379.95 | 2897.1 | 3379.95
FI | 9 | 16 | 21 | 3238.2 | 2775.6 | 3238.2
FI | 9 | 16 | 22 | 3007.2 | 2577.6 | 3007.2
FI | 9 | 16 | 23 | 2916.2 | 2499.6 | 2916.2
FI | 9 | 16 | 24 | 2844.8 | 2438.4 | 2844.8
FI | 9 | 17 | 1 | 2839.9 | 2434.2 | 2839.9
FI | 9 | 17 | 2 | 2839.2 | 2433.6 | 2839.2
FI | 9 | 17 | 3 | 2870.7 | 2460.6 | 2870.7
FI | 9 | 17 | 4 | 3055.15 | 2618.7 | 3055.15
FI | 9 | 17 | 5 | 3333.75 | 2857.5 | 3333.75
FI | 9 | 17 | 6 | 3531.5 | 3027 | 3531.5
FI | 9 | 17 | 7 | 3526.6 | 3022.8 | 3526.6
FI | 9 | 17 | 8 | 3482.15 | 2984.7 | 3482.15
FI | 9 | 17 | 9 | 3474.1 | 2977.8 | 3474.1
FI | 9 | 17 | 10 | 3466.05 | 2970.9 | 3466.05
FI | 9 | 17 | 11 | 3468.85 | 2973.3 | 3468.85
FI | 9 | 17 | 12 | 3468.85 | 2973.3 | 3468.85
FI | 9 | 17 | 13 | 3451 | 2958 | 3451
FI | 9 | 17 | 14 | 3440.5 | 2949 | 3440.5
FI | 9 | 17 | 15 | 3470.6 | 2974.8 | 3470.6
FI | 9 | 17 | 16 | 3476.9 | 2980.2 | 3476.9
FI | 9 | 17 | 17 | 3477.6 | 2980.8 | 3477.6
FI | 9 | 17 | 18 | 3465.35 | 2970.3 | 3465.35
FI | 9 | 17 | 19 | 3462.9 | 2968.2 | 3462.9
FI | 9 | 17 | 20 | 3360 | 2880 | 3360
FI | 9 | 17 | 21 | 3215.45 | 2756.1 | 3215.45
FI | 9 | 17 | 22 | 3007.2 | 2577.6 | 3007.2
FI | 9 | 17 | 23 | 2916.2 | 2499.6 | 2916.2
FI | 9 | 17 | 24 | 2844.8 | 2438.4 | 2844.8
FI | 9 | 18 | 1 | 2839.9 | 2434.2 | 2839.9
FI | 9 | 18 | 2 | 2839.2 | 2433.6 | 2839.2
FI | 9 | 18 | 3 | 2870.7 | 2460.6 | 2870.7
FI | 9 | 18 | 4 | 3055.15 | 2618.7 | 3055.15
FI | 9 | 18 | 5 | 3326.05 | 2850.9 | 3326.05
FI | 9 | 18 | 6 | 3523.8 | 3020.4 | 3523.8
FI | 9 | 18 | 7 | 3526.6 | 3022.8 | 3526.6
FI | 9 | 18 | 8 | 3491.25 | 2992.5 | 3491.25
FI | 9 | 18 | 9 | 3473.05 | 2976.9 | 3473.05
FI | 9 | 18 | 10 | 3474.1 | 2977.8 | 3474.1
FI | 9 | 18 | 11 | 3483.2 | 2985.6 | 3483.2
FI | 9 | 18 | 12 | 3483.2 | 2985.6 | 3483.2
FI | 9 | 18 | 13 | 3463.95 | 2969.1 | 3463.95
FI | 9 | 18 | 14 | 3448.9 | 2956.2 | 3448.9
FI | 9 | 18 | 15 | 3470.6 | 2974.8 | 3470.6
FI | 9 | 18 | 16 | 3476.9 | 2980.2 | 3476.9
FI | 9 | 18 | 17 | 3477.6 | 2980.8 | 3477.6
FI | 9 | 18 | 18 | 3440.5 | 2949 | 3440.5
FI | 9 | 18 | 19 | 3432.1 | 2941.8 | 3432.1
FI | 9 | 18 | 20 | 3346.35 | 2868.3 | 3346.35
FI | 9 | 18 | 21 | 3197.25 | 2740.5 | 3197.25
FI | 9 | 18 | 22 | 3007.2 | 2577.6 | 3007.2
FI | 9 | 18 | 23 | 2916.2 | 2499.6 | 2916.2
FI | 9 | 18 | 24 | 2844.8 | 2438.4 | 2844.8
FI | 9 | 19 | 1 | 2839.9 | 2434.2 | 2839.9
FI | 9 | 19 | 2 | 2839.2 | 2433.6 | 2839.2
FI | 9 | 19 | 3 | 2870.7 | 2460.6 | 2870.7
FI | 9 | 19 | 4 | 3055.15 | 2618.7 | 3055.15
FI | 9 | 19 | 5 | 3326.05 | 2850.9 | 3326.05
FI | 9 | 19 | 6 | 3523.8 | 3020.4 | 3523.8
FI | 9 | 19 | 7 | 3526.6 | 3022.8 | 3526.6
FI | 9 | 19 | 8 | 3479.35 | 2982.3 | 3479.35
FI | 9 | 19 | 9 | 3474.1 | 2977.8 | 3474.1
FI | 9 | 19 | 10 | 3469.55 | 2973.9 | 3469.55
FI | 9 | 19 | 11 | 3472.35 | 2976.3 | 3472.35
FI | 9 | 19 | 12 | 3472.35 | 2976.3 | 3472.35
FI | 9 | 19 | 13 | 3451 | 2958 | 3451
FI | 9 | 19 | 14 | 3440.5 | 2949 | 3440.5
FI | 9 | 19 | 15 | 3477.6 | 2980.8 | 3477.6
FI | 9 | 19 | 16 | 3469.9 | 2974.2 | 3469.9
FI | 9 | 19 | 17 | 3477.95 | 2981.1 | 3477.95
FI | 9 | 19 | 18 | 3458 | 2964 | 3458
FI | 9 | 19 | 19 | 3449.95 | 2957.1 | 3449.95
FI | 9 | 19 | 20 | 3346.35 | 2868.3 | 3346.35
FI | 9 | 19 | 21 | 3197.25 | 2740.5 | 3197.25
FI | 9 | 19 | 22 | 3007.2 | 2577.6 | 3007.2
FI | 9 | 19 | 23 | 2916.2 | 2499.6 | 2916.2
FI | 9 | 19 | 24 | 2844.8 | 2438.4 | 2844.8
FI | 9 | 20 | 1 | 2839.9 | 2434.2 | 2839.9
FI | 9 | 20 | 2 | 2839.2 | 2433.6 | 2839.2
FI | 9 | 20 | 3 | 2870.7 | 2460.6 | 2870.7
FI | 9 | 20 | 4 | 3055.15 | 2618.7 | 3055.15
FI | 9 | 20 | 5 | 3326.05 | 2850.9 | 3326.05
FI | 9 | 20 | 6 | 3523.8 | 3020.4 | 3523.8
FI | 9 | 20 | 7 | 3526.6 | 3022.8 | 3526.6
FI | 9 | 20 | 8 | 3482.15 | 2984.7 | 3482.15
FI | 9 | 20 | 9 | 3473.75 | 2977.5 | 3473.75
FI | 9 | 20 | 10 | 3473.05 | 2976.9 | 3473.05
FI | 9 | 20 | 11 | 3476.2 | 2979.6 | 3476.2
FI | 9 | 20 | 12 | 3483.2 | 2985.6 | 3483.2
FI | 9 | 20 | 13 | 3459.75 | 2965.5 | 3459.75
FI | 9 | 20 | 14 | 3448.9 | 2956.2 | 3448.9
FI | 9 | 20 | 15 | 3475.15 | 2978.7 | 3475.15
FI | 9 | 20 | 16 | 3469.55 | 2973.9 | 3469.55
FI | 9 | 20 | 17 | 3463.25 | 2968.5 | 3463.25
FI | 9 | 20 | 18 | 3450.65 | 2957.7 | 3450.65
FI | 9 | 20 | 19 | 3456.95 | 2963.1 | 3456.95
FI | 9 | 20 | 20 | 3351.25 | 2872.5 | 3351.25
FI | 9 | 20 | 21 | 3215.45 | 2756.1 | 3215.45
FI | 9 | 20 | 22 | 2935.45 | 2516.1 | 2935.45
FI | 9 | 20 | 23 | 2861.6 | 2452.8 | 2861.6
FI | 9 | 20 | 24 | 2779.35 | 2382.3 | 2779.35
FI | 9 | 21 | 1 | 2767.45 | 2372.1 | 2767.45
FI | 9 | 21 | 2 | 2767.1 | 2371.8 | 2767.1
FI | 9 | 21 | 3 | 2762.9 | 2368.2 | 2762.9
FI | 9 | 21 | 4 | 2853.55 | 2445.9 | 2853.55
FI | 9 | 21 | 5 | 2872.45 | 2462.1 | 2872.45
FI | 9 | 21 | 6 | 3067.05 | 2628.9 | 3067.05
FI | 9 | 21 | 7 | 3161.9 | 2710.2 | 3161.9
FI | 9 | 21 | 8 | 3220.7 | 2760.6 | 3220.7
FI | 9 | 21 | 9 | 3209.85 | 2751.3 | 3209.85
FI | 9 | 21 | 10 | 3218.95 | 2759.1 | 3218.95
FI | 9 | 21 | 11 | 3218.25 | 2758.5 | 3218.25
FI | 9 | 21 | 12 | 3215.1 | 2755.8 | 3215.1
FI | 9 | 21 | 13 | 3201.45 | 2744.1 | 3201.45
FI | 9 | 21 | 14 | 3202.5 | 2745 | 3202.5
FI | 9 | 21 | 15 | 3239.6 | 2776.8 | 3239.6
FI | 9 | 21 | 16 | 3244.85 | 2781.3 | 3244.85
FI | 9 | 21 | 17 | 3252.2 | 2787.6 | 3252.2
FI | 9 | 21 | 18 | 3271.45 | 2804.1 | 3271.45
FI | 9 | 21 | 19 | 3288.95 | 2819.1 | 3288.95
FI | 9 | 21 | 20 | 3316.6 | 2842.8 | 3316.6
FI | 9 | 21 | 21 | 3246.25 | 2782.5 | 3246.25
FI | 9 | 21 | 22 | 2962.05 | 2538.9 | 2962.05
FI | 9 | 21 | 23 | 2868.6 | 2458.8 | 2868.6
FI | 9 | 21 | 24 | 2784.25 | 2386.5 | 2784.25
FI | 9 | 22 | 1 | 2770.25 | 2374.5 | 2770.25
FI | 9 | 22 | 2 | 2769.9 | 2374.2 | 2769.9
FI | 9 | 22 | 3 | 2780.75 | 2383.5 | 2780.75
FI | 9 | 22 | 4 | 2846.55 | 2439.9 | 2846.55
FI | 9 | 22 | 5 | 2908.85 | 2493.3 | 2908.85
FI | 9 | 22 | 6 | 3097.15 | 2654.7 | 3097.15
FI | 9 | 22 | 7 | 3209.15 | 2750.7 | 3209.15
FI | 9 | 22 | 8 | 3266.2 | 2799.6 | 3266.2
FI | 9 | 22 | 9 | 3254.3 | 2789.4 | 3254.3
FI | 9 | 22 | 10 | 3224.55 | 2763.9 | 3224.55
FI | 9 | 22 | 11 | 3227.35 | 2766.3 | 3227.35
FI | 9 | 22 | 12 | 3238.55 | 2775.9 | 3238.55
FI | 9 | 22 | 13 | 3235.4 | 2773.2 | 3235.4
FI | 9 | 22 | 14 | 3242.05 | 2778.9 | 3242.05
FI | 9 | 22 | 15 | 3277.75 | 2809.5 | 3277.75
FI | 9 | 22 | 16 | 3313.45 | 2840.1 | 3313.45
FI | 9 | 22 | 17 | 3323.6 | 2848.8 | 3323.6
FI | 9 | 22 | 18 | 3337.25 | 2860.5 | 3337.25
FI | 9 | 22 | 19 | 3323.6 | 2848.8 | 3323.6
FI | 9 | 22 | 20 | 3329.9 | 2854.2 | 3329.9
FI | 9 | 22 | 21 | 3251.15 | 2786.7 | 3251.15
FI | 9 | 22 | 22 | 3036.95 | 2603.1 | 3036.95
FI | 9 | 22 | 23 | 2938.95 | 2519.1 | 2938.95
FI | 9 | 22 | 24 | 2842 | 2436 | 2842
FI | 9 | 23 | 1 | 2837.1 | 2431.8 | 2837.1
FI | 9 | 23 | 2 | 2836.4 | 2431.2 | 2836.4
FI | 9 | 23 | 3 | 2884.7 | 2472.6 | 2884.7
FI | 9 | 23 | 4 | 3035.2 | 2601.6 | 3035.2
FI | 9 | 23 | 5 | 3308.55 | 2835.9 | 3308.55
FI | 9 | 23 | 6 | 3517.5 | 3015 | 3517.5
FI | 9 | 23 | 7 | 3543.4 | 3037.2 | 3543.4
FI | 9 | 23 | 8 | 3533.6 | 3028.8 | 3533.6
FI | 9 | 23 | 9 | 3531.5 | 3027 | 3531.5
FI | 9 | 23 | 10 | 3536.05 | 3030.9 | 3536.05
FI | 9 | 23 | 11 | 3516.8 | 3014.4 | 3516.8
FI | 9 | 23 | 12 | 3508.4 | 3007.2 | 3508.4
FI | 9 | 23 | 13 | 3498.6 | 2998.8 | 3498.6
FI | 9 | 23 | 14 | 3498.95 | 2999.1 | 3498.95
FI | 9 | 23 | 15 | 3511.9 | 3010.2 | 3511.9
FI | 9 | 23 | 16 | 3523.8 | 3020.4 | 3523.8
FI | 9 | 23 | 17 | 3543.75 | 3037.5 | 3543.75
FI | 9 | 23 | 18 | 3543.05 | 3036.9 | 3543.05
FI | 9 | 23 | 19 | 3519.95 | 3017.1 | 3519.95
FI | 9 | 23 | 20 | 3410.4 | 2923.2 | 3410.4
FI | 9 | 23 | 21 | 3295.25 | 2824.5 | 3295.25
FI | 9 | 23 | 22 | 3041.85 | 2607.3 | 3041.85
FI | 9 | 23 | 23 | 2952.95 | 2531.1 | 2952.95
FI | 9 | 23 | 24 | 2864.05 | 2454.9 | 2864.05
FI | 9 | 24 | 1 | 2885.05 | 2472.9 | 2885.05
FI | 9 | 24 | 2 | 2884.35 | 2472.3 | 2884.35
FI | 9 | 24 | 3 | 2932.65 | 2513.7 | 2932.65
FI | 9 | 24 | 4 | 3153.15 | 2702.7 | 3153.15
FI | 9 | 24 | 5 | 3343.9 | 2866.2 | 3343.9
FI | 9 | 24 | 6 | 3528.35 | 3024.3 | 3528.35
FI | 9 | 24 | 7 | 3555.3 | 3047.4 | 3555.3
FI | 9 | 24 | 8 | 3527.3 | 3023.4 | 3527.3
FI | 9 | 24 | 9 | 3532.55 | 3027.9 | 3532.55
FI | 9 | 24 | 10 | 3532.55 | 3027.9 | 3532.55
FI | 9 | 24 | 11 | 3530.8 | 3026.4 | 3530.8
FI | 9 | 24 | 12 | 3524.85 | 3021.3 | 3524.85
FI | 9 | 24 | 13 | 3521 | 3018 | 3521
FI | 9 | 24 | 14 | 3526.95 | 3023.1 | 3526.95
FI | 9 | 24 | 15 | 3537.45 | 3032.1 | 3537.45
FI | 9 | 24 | 16 | 3536.05 | 3030.9 | 3536.05
FI | 9 | 24 | 17 | 3542.7 | 3036.6 | 3542.7
FI | 9 | 24 | 18 | 3540.6 | 3034.8 | 3540.6
FI | 9 | 24 | 19 | 3532.9 | 3028.2 | 3532.9
FI | 9 | 24 | 20 | 3478.3 | 2981.4 | 3478.3
FI | 9 | 24 | 21 | 3380.65 | 2897.7 | 3380.65
FI | 9 | 24 | 22 | 3094.35 | 2652.3 | 3094.35
FI | 9 | 24 | 23 | 3017 | 2586 | 3017
FI | 9 | 24 | 24 | 2965.2 | 2541.6 | 2965.2
FI | 9 | 25 | 1 | 2970.45 | 2546.1 | 2970.45
FI | 9 | 25 | 2 | 2972.55 | 2547.9 | 2972.55
FI | 9 | 25 | 3 | 3028.2 | 2595.6 | 3028.2
FI | 9 | 25 | 4 | 3246.6 | 2782.8 | 3246.6
FI | 9 | 25 | 5 | 3411.1 | 2923.8 | 3411.1
FI | 9 | 25 | 6 | 3542 | 3036 | 3542
FI | 9 | 25 | 7 | 3572.8 | 3062.4 | 3572.8
FI | 9 | 25 | 8 | 3556 | 3048 | 3556
FI | 9 | 25 | 9 | 3542.7 | 3036.6 | 3542.7
FI | 9 | 25 | 10 | 3536.75 | 3031.5 | 3536.75
FI | 9 | 25 | 11 | 3535.7 | 3030.6 | 3535.7
FI | 9 | 25 | 12 | 3524.15 | 3020.7 | 3524.15
FI | 9 | 25 | 13 | 3520.3 | 3017.4 | 3520.3
FI | 9 | 25 | 14 | 3520.65 | 3017.7 | 3520.65
FI | 9 | 25 | 15 | 3534.65 | 3029.7 | 3534.65
FI | 9 | 25 | 16 | 3549.7 | 3042.6 | 3549.7
FI | 9 | 25 | 17 | 3560.9 | 3052.2 | 3560.9
FI | 9 | 25 | 18 | 3557.05 | 3048.9 | 3557.05
FI | 9 | 25 | 19 | 3563.7 | 3054.6 | 3563.7
FI | 9 | 25 | 20 | 3486.7 | 2988.6 | 3486.7
FI | 9 | 25 | 21 | 3420.9 | 2932.2 | 3420.9
FI | 9 | 25 | 22 | 3143.7 | 2694.6 | 3143.7
FI | 9 | 25 | 23 | 3056.2 | 2619.6 | 3056.2
FI | 9 | 25 | 24 | 3011.05 | 2580.9 | 3011.05
FI | 9 | 26 | 1 | 3003.7 | 2574.6 | 3003.7
FI | 9 | 26 | 2 | 2997.4 | 2569.2 | 2997.4
FI | 9 | 26 | 3 | 3061.45 | 2624.1 | 3061.45
FI | 9 | 26 | 4 | 3269.7 | 2802.6 | 3269.7
FI | 9 | 26 | 5 | 3406.2 | 2919.6 | 3406.2
FI | 9 | 26 | 6 | 3566.5 | 3057 | 3566.5
FI | 9 | 26 | 7 | 3572.8 | 3062.4 | 3572.8
FI | 9 | 26 | 8 | 3556 | 3048 | 3556
FI | 9 | 26 | 9 | 3533.6 | 3028.8 | 3533.6
FI | 9 | 26 | 10 | 3536.75 | 3031.5 | 3536.75
FI | 9 | 26 | 11 | 3524.15 | 3020.7 | 3524.15
FI | 9 | 26 | 12 | 3524.15 | 3020.7 | 3524.15
FI | 9 | 26 | 13 | 3520.3 | 3017.4 | 3520.3
FI | 9 | 26 | 14 | 3520.65 | 3017.7 | 3520.65
FI | 9 | 26 | 15 | 3534.65 | 3029.7 | 3534.65
FI | 9 | 26 | 16 | 3534.65 | 3029.7 | 3534.65
FI | 9 | 26 | 17 | 3557.4 | 3049.2 | 3557.4
FI | 9 | 26 | 18 | 3551.45 | 3044.1 | 3551.45
FI | 9 | 26 | 19 | 3535 | 3030 | 3535
FI | 9 | 26 | 20 | 3462.55 | 2967.9 | 3462.55
FI | 9 | 26 | 21 | 3360.7 | 2880.6 | 3360.7
FI | 9 | 26 | 22 | 3078.25 | 2638.5 | 3078.25
FI | 9 | 26 | 23 | 2971.5 | 2547 | 2971.5
FI | 9 | 26 | 24 | 2901.85 | 2487.3 | 2901.85
FI | 9 | 27 | 1 | 2894.5 | 2481 | 2894.5
FI | 9 | 27 | 2 | 2894.15 | 2480.7 | 2894.15
FI | 9 | 27 | 3 | 2944.55 | 2523.9 | 2944.55
FI | 9 | 27 | 4 | 3169.95 | 2717.1 | 3169.95
FI | 9 | 27 | 5 | 3351.95 | 2873.1 | 3351.95
FI | 9 | 27 | 6 | 3528.35 | 3024.3 | 3528.35
FI | 9 | 27 | 7 | 3555.3 | 3047.4 | 3555.3
FI | 9 | 27 | 8 | 3527.3 | 3023.4 | 3527.3
FI | 9 | 27 | 9 | 3520.3 | 3017.4 | 3520.3
FI | 9 | 27 | 10 | 3532.55 | 3027.9 | 3532.55
FI | 9 | 27 | 11 | 3524.85 | 3021.3 | 3524.85
FI | 9 | 27 | 12 | 3529.75 | 3025.5 | 3529.75
FI | 9 | 27 | 13 | 3522.4 | 3019.2 | 3522.4
FI | 9 | 27 | 14 | 3523.1 | 3019.8 | 3523.1
FI | 9 | 27 | 15 | 3536.75 | 3031.5 | 3536.75
FI | 9 | 27 | 16 | 3537.8 | 3032.4 | 3537.8
FI | 9 | 27 | 17 | 3543.75 | 3037.5 | 3543.75
FI | 9 | 27 | 18 | 3535 | 3030 | 3535
FI | 9 | 27 | 19 | 3532.9 | 3028.2 | 3532.9
FI | 9 | 27 | 20 | 3462.55 | 2967.9 | 3462.55
FI | 9 | 27 | 21 | 3376.1 | 2893.8 | 3376.1
FI | 9 | 27 | 22 | 3028.55 | 2595.9 | 3028.55
FI | 9 | 27 | 23 | 2959.25 | 2536.5 | 2959.25
FI | 9 | 27 | 24 | 2929.5 | 2511 | 2929.5
FI | 9 | 28 | 1 | 2946.3 | 2525.4 | 2946.3
FI | 9 | 28 | 2 | 2945.95 | 2525.1 | 2945.95
FI | 9 | 28 | 3 | 2951.9 | 2530.2 | 2951.9
FI | 9 | 28 | 4 | 3007.2 | 2577.6 | 3007.2
FI | 9 | 28 | 5 | 3038.7 | 2604.6 | 3038.7
FI | 9 | 28 | 6 | 3188.5 | 2733 | 3188.5
FI | 9 | 28 | 7 | 3289.3 | 2819.4 | 3289.3
FI | 9 | 28 | 8 | 3372.6 | 2890.8 | 3372.6
FI | 9 | 28 | 9 | 3347.05 | 2868.9 | 3347.05
FI | 9 | 28 | 10 | 3305.05 | 2832.9 | 3305.05
FI | 9 | 28 | 11 | 3295.95 | 2825.1 | 3295.95
FI | 9 | 28 | 12 | 3298.05 | 2826.9 | 3298.05
FI | 9 | 28 | 13 | 3293.5 | 2823 | 3293.5
FI | 9 | 28 | 14 | 3300.5 | 2829 | 3300.5
FI | 9 | 28 | 15 | 3318.35 | 2844.3 | 3318.35
FI | 9 | 28 | 16 | 3330.25 | 2854.5 | 3330.25
FI | 9 | 28 | 17 | 3340.4 | 2863.2 | 3340.4
FI | 9 | 28 | 18 | 3415.65 | 2927.7 | 3415.65
FI | 9 | 28 | 19 | 3417.75 | 2929.5 | 3417.75
FI | 9 | 28 | 20 | 3383.8 | 2900.4 | 3383.8
FI | 9 | 28 | 21 | 3291.4 | 2821.2 | 3291.4
FI | 9 | 28 | 22 | 3016.3 | 2585.4 | 3016.3
FI | 9 | 28 | 23 | 2933.35 | 2514.3 | 2933.35
FI | 9 | 28 | 24 | 2864.75 | 2455.5 | 2864.75
FI | 9 | 29 | 1 | 2861.6 | 2452.8 | 2861.6
FI | 9 | 29 | 2 | 2894.5 | 2481 | 2894.5
FI | 9 | 29 | 3 | 2900.8 | 2486.4 | 2900.8
FI | 9 | 29 | 4 | 2963.8 | 2540.4 | 2963.8
FI | 9 | 29 | 5 | 2998.45 | 2570.1 | 2998.45
FI | 9 | 29 | 6 | 3186.4 | 2731.2 | 3186.4
FI | 9 | 29 | 7 | 3282.65 | 2813.7 | 3282.65
FI | 9 | 29 | 8 | 3385.2 | 2901.6 | 3385.2
FI | 9 | 29 | 9 | 3382.05 | 2898.9 | 3382.05
FI | 9 | 29 | 10 | 3378.55 | 2895.9 | 3378.55
FI | 9 | 29 | 11 | 3376.8 | 2894.4 | 3376.8
FI | 9 | 29 | 12 | 3381 | 2898 | 3381
FI | 9 | 29 | 13 | 3349.5 | 2871 | 3349.5
FI | 9 | 29 | 14 | 3359.3 | 2879.4 | 3359.3
FI | 9 | 29 | 15 | 3386.25 | 2902.5 | 3386.25
FI | 9 | 29 | 16 | 3411.45 | 2924.1 | 3411.45
FI | 9 | 29 | 17 | 3416 | 2928 | 3416
FI | 9 | 29 | 18 | 3428.6 | 2938.8 | 3428.6
FI | 9 | 29 | 19 | 3434.2 | 2943.6 | 3434.2
FI | 9 | 29 | 20 | 3404.8 | 2918.4 | 3404.8
FI | 9 | 29 | 21 | 3323.6 | 2848.8 | 3323.6
FI | 9 | 29 | 22 | 3094.35 | 2652.3 | 3094.35
FI | 9 | 29 | 23 | 3017 | 2586 | 3017
FI | 9 | 29 | 24 | 2975.35 | 2550.3 | 2975.35
FI | 9 | 30 | 1 | 2973.25 | 2548.5 | 2973.25
FI | 9 | 30 | 2 | 2984.1 | 2557.8 | 2984.1
FI | 9 | 30 | 3 | 3029.25 | 2596.5 | 3029.25
FI | 9 | 30 | 4 | 3242.05 | 2778.9 | 3242.05
FI | 9 | 30 | 5 | 3411.1 | 2923.8 | 3411.1
FI | 9 | 30 | 6 | 3542 | 3036 | 3542
FI | 9 | 30 | 7 | 3572.8 | 3062.4 | 3572.8
FI | 9 | 30 | 8 | 3556 | 3048 | 3556
FI | 9 | 30 | 9 | 3542.7 | 3036.6 | 3542.7
FI | 9 | 30 | 10 | 3536.75 | 3031.5 | 3536.75
FI | 9 | 30 | 11 | 3529.75 | 3025.5 | 3529.75
FI | 9 | 30 | 12 | 3524.15 | 3020.7 | 3524.15
FI | 9 | 30 | 13 | 3520.3 | 3017.4 | 3520.3
FI | 9 | 30 | 14 | 3520.65 | 3017.7 | 3520.65
FI | 9 | 30 | 15 | 3550.4 | 3043.2 | 3550.4
FI | 9 | 30 | 16 | 3551.45 | 3044.1 | 3551.45
FI | 9 | 30 | 17 | 3554.25 | 3046.5 | 3554.25
FI | 9 | 30 | 18 | 3552.15 | 3044.7 | 3552.15
FI | 9 | 30 | 19 | 3554.95 | 3047.1 | 3554.95
FI | 9 | 30 | 20 | 3476.9 | 2980.2 | 3476.9
FI | 9 | 30 | 21 | 3381.7 | 2898.6 | 3381.7
FI | 9 | 30 | 22 | 3132.15 | 2684.7 | 3132.15
FI | 9 | 30 | 23 | 3085.95 | 2645.1 | 3085.95
FI | 9 | 30 | 24 | 3061.1 | 2623.8 | 3061.1
FI | 10 | 1 | 1 | 3055.5 | 2619 | 3055.5
FI | 10 | 1 | 2 | 3054.8 | 2618.4 | 3054.8
FI | 10 | 1 | 3 | 3123.75 | 2677.5 | 3123.75
FI | 10 | 1 | 4 | 3355.8 | 2876.4 | 3355.8
FI | 10 | 1 | 5 | 3596.25 | 3082.5 | 3596.25
FI | 10 | 1 | 6 | 3647.35 | 3126.3 | 3647.35
FI | 10 | 1 | 7 | 3653.65 | 3131.7 | 3653.65
FI | 10 | 1 | 8 | 3642.45 | 3122.1 | 3642.45
FI | 10 | 1 | 9 | 3623.9 | 3106.2 | 3623.9
FI | 10 | 1 | 10 | 3618.3 | 3101.4 | 3618.3
FI | 10 | 1 | 11 | 3605 | 3090 | 3605
FI | 10 | 1 | 12 | 3605 | 3090 | 3605
FI | 10 | 1 | 13 | 3601.15 | 3086.7 | 3601.15
FI | 10 | 1 | 14 | 3617.95 | 3101.1 | 3617.95
FI | 10 | 1 | 15 | 3637.55 | 3117.9 | 3637.55
FI | 10 | 1 | 16 | 3647 | 3126 | 3647
FI | 10 | 1 | 17 | 3667.65 | 3143.7 | 3667.65
FI | 10 | 1 | 18 | 3663.8 | 3140.4 | 3663.8
FI | 10 | 1 | 19 | 3699.85 | 3171.3 | 3699.85
FI | 10 | 1 | 20 | 3655.05 | 3132.9 | 3655.05
FI | 10 | 1 | 21 | 3487.4 | 2989.2 | 3487.4
FI | 10 | 1 | 22 | 3166.45 | 2714.1 | 3166.45
FI | 10 | 1 | 23 | 3148.95 | 2699.1 | 3148.95
FI | 10 | 1 | 24 | 3145.45 | 2696.1 | 3145.45
FI | 10 | 2 | 1 | 3138.8 | 2690.4 | 3138.8
FI | 10 | 2 | 2 | 3136 | 2688 | 3136
FI | 10 | 2 | 3 | 3205.3 | 2747.4 | 3205.3
FI | 10 | 2 | 4 | 3387.65 | 2903.7 | 3387.65
FI | 10 | 2 | 5 | 3636.5 | 3117 | 3636.5
FI | 10 | 2 | 6 | 3690.05 | 3162.9 | 3690.05
FI | 10 | 2 | 7 | 3690.05 | 3162.9 | 3690.05
FI | 10 | 2 | 8 | 3652.95 | 3131.1 | 3652.95
FI | 10 | 2 | 9 | 3630.9 | 3112.2 | 3630.9
FI | 10 | 2 | 10 | 3612.7 | 3096.6 | 3612.7
FI | 10 | 2 | 11 | 3605 | 3090 | 3605
FI | 10 | 2 | 12 | 3606.4 | 3091.2 | 3606.4
FI | 10 | 2 | 13 | 3607.8 | 3092.4 | 3607.8
FI | 10 | 2 | 14 | 3624.6 | 3106.8 | 3624.6
FI | 10 | 2 | 15 | 3634.75 | 3115.5 | 3634.75
FI | 10 | 2 | 16 | 3626.35 | 3108.3 | 3626.35
FI | 10 | 2 | 17 | 3640 | 3120 | 3640
FI | 10 | 2 | 18 | 3646.65 | 3125.7 | 3646.65
FI | 10 | 2 | 19 | 3665.2 | 3141.6 | 3665.2
FI | 10 | 2 | 20 | 3644.55 | 3123.9 | 3644.55
FI | 10 | 2 | 21 | 3457.3 | 2963.4 | 3457.3
FI | 10 | 2 | 22 | 3112.55 | 2667.9 | 3112.55
FI | 10 | 2 | 23 | 3056.2 | 2619.6 | 3056.2
FI | 10 | 2 | 24 | 3017.35 | 2586.3 | 3017.35
FI | 10 | 3 | 1 | 3026.1 | 2593.8 | 3026.1
FI | 10 | 3 | 2 | 3028.55 | 2595.9 | 3028.55
FI | 10 | 3 | 3 | 3101 | 2658 | 3101
FI | 10 | 3 | 4 | 3352.65 | 2873.7 | 3352.65
FI | 10 | 3 | 5 | 3598.7 | 3084.6 | 3598.7
FI | 10 | 3 | 6 | 3641.05 | 3120.9 | 3641.05
FI | 10 | 3 | 7 | 3641.05 | 3120.9 | 3641.05
FI | 10 | 3 | 8 | 3608.5 | 3093 | 3608.5
FI | 10 | 3 | 9 | 3592.05 | 3078.9 | 3592.05
FI | 10 | 3 | 10 | 3592.4 | 3079.2 | 3592.4
FI | 10 | 3 | 11 | 3544.1 | 3037.8 | 3544.1
FI | 10 | 3 | 12 | 3543.4 | 3037.2 | 3543.4
FI | 10 | 3 | 13 | 3529.05 | 3024.9 | 3529.05
FI | 10 | 3 | 14 | 3531.5 | 3027 | 3531.5
FI | 10 | 3 | 15 | 3558.1 | 3049.8 | 3558.1
FI | 10 | 3 | 16 | 3556 | 3048 | 3556
FI | 10 | 3 | 17 | 3617.95 | 3101.1 | 3617.95
FI | 10 | 3 | 18 | 3631.95 | 3113.1 | 3631.95
FI | 10 | 3 | 19 | 3658.55 | 3135.9 | 3658.55
FI | 10 | 3 | 20 | 3628.1 | 3109.8 | 3628.1
FI | 10 | 3 | 21 | 3457.3 | 2963.4 | 3457.3
FI | 10 | 3 | 22 | 3112.55 | 2667.9 | 3112.55
FI | 10 | 3 | 23 | 3078.6 | 2638.8 | 3078.6
FI | 10 | 3 | 24 | 3050.6 | 2614.8 | 3050.6
FI | 10 | 4 | 1 | 3052.7 | 2616.6 | 3052.7
FI | 10 | 4 | 2 | 3052 | 2616 | 3052
FI | 10 | 4 | 3 | 3111.15 | 2666.7 | 3111.15
FI | 10 | 4 | 4 | 3357.55 | 2877.9 | 3357.55
FI | 10 | 4 | 5 | 3599.05 | 3084.9 | 3599.05
FI | 10 | 4 | 6 | 3631.25 | 3112.5 | 3631.25
FI | 10 | 4 | 7 | 3631.6 | 3112.8 | 3631.6
FI | 10 | 4 | 8 | 3608.5 | 3093 | 3608.5
FI | 10 | 4 | 9 | 3592.05 | 3078.9 | 3592.05
FI | 10 | 4 | 10 | 3590.65 | 3077.7 | 3590.65
FI | 10 | 4 | 11 | 3544.1 | 3037.8 | 3544.1
FI | 10 | 4 | 12 | 3541.3 | 3035.4 | 3541.3
FI | 10 | 4 | 13 | 3536.4 | 3031.2 | 3536.4
FI | 10 | 4 | 14 | 3547.6 | 3040.8 | 3547.6
FI | 10 | 4 | 15 | 3564.05 | 3054.9 | 3564.05
FI | 10 | 4 | 16 | 3585.75 | 3073.5 | 3585.75
FI | 10 | 4 | 17 | 3616.2 | 3099.6 | 3616.2
FI | 10 | 4 | 18 | 3627.05 | 3108.9 | 3627.05
FI | 10 | 4 | 19 | 3660.65 | 3137.7 | 3660.65
FI | 10 | 4 | 20 | 3608.15 | 3092.7 | 3608.15
FI | 10 | 4 | 21 | 3415.65 | 2927.7 | 3415.65
FI | 10 | 4 | 22 | 3067.05 | 2628.9 | 3067.05
FI | 10 | 4 | 23 | 2985.5 | 2559 | 2985.5
FI | 10 | 4 | 24 | 2922.85 | 2505.3 | 2922.85
FI | 10 | 5 | 1 | 2902.9 | 2488.2 | 2902.9
FI | 10 | 5 | 2 | 2902.2 | 2487.6 | 2902.2
FI | 10 | 5 | 3 | 2881.9 | 2470.2 | 2881.9
FI | 10 | 5 | 4 | 2942.8 | 2522.4 | 2942.8
FI | 10 | 5 | 5 | 3039.75 | 2605.5 | 3039.75
FI | 10 | 5 | 6 | 3181.15 | 2726.7 | 3181.15
FI | 10 | 5 | 7 | 3328.85 | 2853.3 | 3328.85
FI | 10 | 5 | 8 | 3398.85 | 2913.3 | 3398.85
FI | 10 | 5 | 9 | 3400.95 | 2915.1 | 3400.95
FI | 10 | 5 | 10 | 3396.05 | 2910.9 | 3396.05
FI | 10 | 5 | 11 | 3364.2 | 2883.6 | 3364.2
FI | 10 | 5 | 12 | 3375.4 | 2893.2 | 3375.4
FI | 10 | 5 | 13 | 3372.25 | 2890.5 | 3372.25
FI | 10 | 5 | 14 | 3397.8 | 2912.4 | 3397.8
FI | 10 | 5 | 15 | 3428.25 | 2938.5 | 3428.25
FI | 10 | 5 | 16 | 3444 | 2952 | 3444
FI | 10 | 5 | 17 | 3455.2 | 2961.6 | 3455.2
FI | 10 | 5 | 18 | 3457.3 | 2963.4 | 3457.3
FI | 10 | 5 | 19 | 3436.3 | 2945.4 | 3436.3
FI | 10 | 5 | 20 | 3398.5 | 2913 | 3398.5
FI | 10 | 5 | 21 | 3285.1 | 2815.8 | 3285.1
FI | 10 | 5 | 22 | 3019.8 | 2588.4 | 3019.8
FI | 10 | 5 | 23 | 2945.25 | 2524.5 | 2945.25
FI | 10 | 5 | 24 | 2888.2 | 2475.6 | 2888.2
FI | 10 | 6 | 1 | 2865.8 | 2456.4 | 2865.8
FI | 10 | 6 | 2 | 2867.55 | 2457.9 | 2867.55
FI | 10 | 6 | 3 | 2863.7 | 2454.6 | 2863.7
FI | 10 | 6 | 4 | 2950.5 | 2529 | 2950.5
FI | 10 | 6 | 5 | 2999.5 | 2571 | 2999.5
FI | 10 | 6 | 6 | 3160.85 | 2709.3 | 3160.85
FI | 10 | 6 | 7 | 3322.55 | 2847.9 | 3322.55
FI | 10 | 6 | 8 | 3398.85 | 2913.3 | 3398.85
FI | 10 | 6 | 9 | 3407.6 | 2920.8 | 3407.6
FI | 10 | 6 | 10 | 3389.4 | 2905.2 | 3389.4
FI | 10 | 6 | 11 | 3353.35 | 2874.3 | 3353.35
FI | 10 | 6 | 12 | 3320.45 | 2846.1 | 3320.45
FI | 10 | 6 | 13 | 3311.35 | 2838.3 | 3311.35
FI | 10 | 6 | 14 | 3318 | 2844 | 3318
FI | 10 | 6 | 15 | 3336.55 | 2859.9 | 3336.55
FI | 10 | 6 | 16 | 3398.85 | 2913.3 | 3398.85
FI | 10 | 6 | 17 | 3455.2 | 2961.6 | 3455.2
FI | 10 | 6 | 18 | 3458.7 | 2964.6 | 3458.7
FI | 10 | 6 | 19 | 3447.15 | 2954.7 | 3447.15
FI | 10 | 6 | 20 | 3399.9 | 2914.2 | 3399.9
FI | 10 | 6 | 21 | 3286.5 | 2817 | 3286.5
FI | 10 | 6 | 22 | 3057.6 | 2620.8 | 3057.6
FI | 10 | 6 | 23 | 2976.4 | 2551.2 | 2976.4
FI | 10 | 6 | 24 | 2938.25 | 2518.5 | 2938.25
FI | 10 | 7 | 1 | 2929.5 | 2511 | 2929.5
FI | 10 | 7 | 2 | 2939.65 | 2519.7 | 2939.65
FI | 10 | 7 | 3 | 2994.6 | 2566.8 | 2994.6
FI | 10 | 7 | 4 | 3174.85 | 2721.3 | 3174.85
FI | 10 | 7 | 5 | 3539.9 | 3034.2 | 3539.9
FI | 10 | 7 | 6 | 3600.45 | 3086.1 | 3600.45
FI | 10 | 7 | 7 | 3615.15 | 3098.7 | 3615.15
FI | 10 | 7 | 8 | 3576.65 | 3065.7 | 3576.65
FI | 10 | 7 | 9 | 3545.85 | 3039.3 | 3545.85
FI | 10 | 7 | 10 | 3545.15 | 3038.7 | 3545.15
FI | 10 | 7 | 11 | 3531.5 | 3027 | 3531.5
FI | 10 | 7 | 12 | 3513.65 | 3011.7 | 3513.65
FI | 10 | 7 | 13 | 3506.3 | 3005.4 | 3506.3
FI | 10 | 7 | 14 | 3503.15 | 3002.7 | 3503.15
FI | 10 | 7 | 15 | 3528 | 3024 | 3528
FI | 10 | 7 | 16 | 3533.95 | 3029.1 | 3533.95
FI | 10 | 7 | 17 | 3559.85 | 3051.3 | 3559.85
FI | 10 | 7 | 18 | 3618.65 | 3101.7 | 3618.65
FI | 10 | 7 | 19 | 3648.4 | 3127.2 | 3648.4
FI | 10 | 7 | 20 | 3577.35 | 3066.3 | 3577.35
FI | 10 | 7 | 21 | 3355.8 | 2876.4 | 3355.8
FI | 10 | 7 | 22 | 3074.05 | 2634.9 | 3074.05
FI | 10 | 7 | 23 | 2994.6 | 2566.8 | 2994.6
FI | 10 | 7 | 24 | 2948.05 | 2526.9 | 2948.05
FI | 10 | 8 | 1 | 2939.65 | 2519.7 | 2939.65
FI | 10 | 8 | 2 | 2939.3 | 2519.4 | 2939.3
FI | 10 | 8 | 3 | 2994.25 | 2566.5 | 2994.25
FI | 10 | 8 | 4 | 3174.5 | 2721 | 3174.5
FI | 10 | 8 | 5 | 3549 | 3042 | 3549
FI | 10 | 8 | 6 | 3610.25 | 3094.5 | 3610.25
FI | 10 | 8 | 7 | 3615.5 | 3099 | 3615.5
FI | 10 | 8 | 8 | 3593.8 | 3080.4 | 3593.8
FI | 10 | 8 | 9 | 3596.95 | 3083.1 | 3596.95
FI | 10 | 8 | 10 | 3573.85 | 3063.3 | 3573.85
FI | 10 | 8 | 11 | 3541.3 | 3035.4 | 3541.3
FI | 10 | 8 | 12 | 3543.4 | 3037.2 | 3543.4
FI | 10 | 8 | 13 | 3536.4 | 3031.2 | 3536.4
FI | 10 | 8 | 14 | 3547.6 | 3040.8 | 3547.6
FI | 10 | 8 | 15 | 3558.1 | 3049.8 | 3558.1
FI | 10 | 8 | 16 | 3550.05 | 3042.9 | 3550.05
FI | 10 | 8 | 17 | 3558.1 | 3049.8 | 3558.1
FI | 10 | 8 | 18 | 3564.75 | 3055.5 | 3564.75
FI | 10 | 8 | 19 | 3596.95 | 3083.1 | 3596.95
FI | 10 | 8 | 20 | 3536.4 | 3031.2 | 3536.4
FI | 10 | 8 | 21 | 3278.8 | 2810.4 | 3278.8
FI | 10 | 8 | 22 | 3044.3 | 2609.4 | 3044.3
FI | 10 | 8 | 23 | 2987.25 | 2560.5 | 2987.25
FI | 10 | 8 | 24 | 2958.9 | 2536.2 | 2958.9
FI | 10 | 9 | 1 | 2950.5 | 2529 | 2950.5
FI | 10 | 9 | 2 | 2949.8 | 2528.4 | 2949.8
FI | 10 | 9 | 3 | 2994.6 | 2566.8 | 2994.6
FI | 10 | 9 | 4 | 3194.8 | 2738.4 | 3194.8
FI | 10 | 9 | 5 | 3556 | 3048 | 3556
FI | 10 | 9 | 6 | 3595.55 | 3081.9 | 3595.55
FI | 10 | 9 | 7 | 3572.1 | 3061.8 | 3572.1
FI | 10 | 9 | 8 | 3544.8 | 3038.4 | 3544.8
FI | 10 | 9 | 9 | 3543.05 | 3036.9 | 3543.05
FI | 10 | 9 | 10 | 3545.15 | 3038.7 | 3545.15
FI | 10 | 9 | 11 | 3543.4 | 3037.2 | 3543.4
FI | 10 | 9 | 12 | 3541.3 | 3035.4 | 3541.3
FI | 10 | 9 | 13 | 3536.4 | 3031.2 | 3536.4
FI | 10 | 9 | 14 | 3547.6 | 3040.8 | 3547.6
FI | 10 | 9 | 15 | 3558.1 | 3049.8 | 3558.1
FI | 10 | 9 | 16 | 3550.05 | 3042.9 | 3550.05
FI | 10 | 9 | 17 | 3561.25 | 3052.5 | 3561.25
FI | 10 | 9 | 18 | 3567.9 | 3058.2 | 3567.9
FI | 10 | 9 | 19 | 3600.1 | 3085.8 | 3600.1
FI | 10 | 9 | 20 | 3539.55 | 3033.9 | 3539.55
FI | 10 | 9 | 21 | 3282.3 | 2813.4 | 3282.3
FI | 10 | 9 | 22 | 3044.3 | 2609.4 | 3044.3
FI | 10 | 9 | 23 | 2987.25 | 2560.5 | 2987.25
FI | 10 | 9 | 24 | 2958.9 | 2536.2 | 2958.9
FI | 10 | 10 | 1 | 2950.5 | 2529 | 2950.5
FI | 10 | 10 | 2 | 2949.8 | 2528.4 | 2949.8
FI | 10 | 10 | 3 | 2994.6 | 2566.8 | 2994.6
FI | 10 | 10 | 4 | 3194.1 | 2737.8 | 3194.1
FI | 10 | 10 | 5 | 3563.7 | 3054.6 | 3563.7
FI | 10 | 10 | 6 | 3617.6 | 3100.8 | 3617.6
FI | 10 | 10 | 7 | 3603.95 | 3089.1 | 3603.95
FI | 10 | 10 | 8 | 3553.9 | 3046.2 | 3553.9
FI | 10 | 10 | 9 | 3543.05 | 3036.9 | 3543.05
FI | 10 | 10 | 10 | 3545.15 | 3038.7 | 3545.15
FI | 10 | 10 | 11 | 3527.3 | 3023.4 | 3527.3
FI | 10 | 10 | 12 | 3513.65 | 3011.7 | 3513.65
FI | 10 | 10 | 13 | 3506.3 | 3005.4 | 3506.3
FI | 10 | 10 | 14 | 3523.8 | 3020.4 | 3523.8
FI | 10 | 10 | 15 | 3558.1 | 3049.8 | 3558.1
FI | 10 | 10 | 16 | 3553.55 | 3045.9 | 3553.55
FI | 10 | 10 | 17 | 3564.05 | 3054.9 | 3564.05
FI | 10 | 10 | 18 | 3600.1 | 3085.8 | 3600.1
FI | 10 | 10 | 19 | 3643.85 | 3123.3 | 3643.85
FI | 10 | 10 | 20 | 3581.55 | 3069.9 | 3581.55
FI | 10 | 10 | 21 | 3344.6 | 2866.8 | 3344.6
FI | 10 | 10 | 22 | 3061.45 | 2624.1 | 3061.45
FI | 10 | 10 | 23 | 2991.45 | 2564.1 | 2991.45
FI | 10 | 10 | 24 | 2948.05 | 2526.9 | 2948.05
FI | 10 | 11 | 1 | 2939.65 | 2519.7 | 2939.65
FI | 10 | 11 | 2 | 2939.3 | 2519.4 | 2939.3
FI | 10 | 11 | 3 | 3008.6 | 2578.8 | 3008.6
FI | 10 | 11 | 4 | 3213.7 | 2754.6 | 3213.7
FI | 10 | 11 | 5 | 3573.15 | 3062.7 | 3573.15
FI | 10 | 11 | 6 | 3630.9 | 3112.2 | 3630.9
FI | 10 | 11 | 7 | 3631.6 | 3112.8 | 3631.6
FI | 10 | 11 | 8 | 3618.3 | 3101.4 | 3618.3
FI | 10 | 11 | 9 | 3601.15 | 3086.7 | 3601.15
FI | 10 | 11 | 10 | 3606.75 | 3091.5 | 3606.75
FI | 10 | 11 | 11 | 3596.25 | 3082.5 | 3596.25
FI | 10 | 11 | 12 | 3590.65 | 3077.7 | 3590.65
FI | 10 | 11 | 13 | 3581.9 | 3070.2 | 3581.9
FI | 10 | 11 | 14 | 3598.35 | 3084.3 | 3598.35
FI | 10 | 11 | 15 | 3616.2 | 3099.6 | 3616.2
FI | 10 | 11 | 16 | 3628.1 | 3109.8 | 3628.1
FI | 10 | 11 | 17 | 3647 | 3126 | 3647
FI | 10 | 11 | 18 | 3631.95 | 3113.1 | 3631.95
FI | 10 | 11 | 19 | 3663.45 | 3140.1 | 3663.45
FI | 10 | 11 | 20 | 3631.25 | 3112.5 | 3631.25
FI | 10 | 11 | 21 | 3457.3 | 2963.4 | 3457.3
FI | 10 | 11 | 22 | 3084.9 | 2644.2 | 3084.9
FI | 10 | 11 | 23 | 3046.75 | 2611.5 | 3046.75
FI | 10 | 11 | 24 | 3035.55 | 2601.9 | 3035.55
FI | 10 | 12 | 1 | 3026.8 | 2594.4 | 3026.8
FI | 10 | 12 | 2 | 3033.8 | 2600.4 | 3033.8
FI | 10 | 12 | 3 | 3037.3 | 2603.4 | 3037.3
FI | 10 | 12 | 4 | 3095.75 | 2653.5 | 3095.75
FI | 10 | 12 | 5 | 3156.65 | 2705.7 | 3156.65
FI | 10 | 12 | 6 | 3270.4 | 2803.2 | 3270.4
FI | 10 | 12 | 7 | 3405.15 | 2918.7 | 3405.15
FI | 10 | 12 | 8 | 3517.15 | 3014.7 | 3517.15
FI | 10 | 12 | 9 | 3473.75 | 2977.5 | 3473.75
FI | 10 | 12 | 10 | 3432.1 | 2941.8 | 3432.1
FI | 10 | 12 | 11 | 3405.85 | 2919.3 | 3405.85
FI | 10 | 12 | 12 | 3398.85 | 2913.3 | 3398.85
FI | 10 | 12 | 13 | 3380.65 | 2897.7 | 3380.65
FI | 10 | 12 | 14 | 3402.35 | 2916.3 | 3402.35
FI | 10 | 12 | 15 | 3427.55 | 2937.9 | 3427.55
FI | 10 | 12 | 16 | 3450.65 | 2957.7 | 3450.65
FI | 10 | 12 | 17 | 3458.7 | 2964.6 | 3458.7
FI | 10 | 12 | 18 | 3473.05 | 2976.9 | 3473.05
FI | 10 | 12 | 19 | 3487.75 | 2989.5 | 3487.75
FI | 10 | 12 | 20 | 3421.25 | 2932.5 | 3421.25
FI | 10 | 12 | 21 | 3286.5 | 2817 | 3286.5
FI | 10 | 12 | 22 | 3067.05 | 2628.9 | 3067.05
FI | 10 | 12 | 23 | 2999.85 | 2571.3 | 2999.85
FI | 10 | 12 | 24 | 2955.4 | 2533.2 | 2955.4
FI | 10 | 13 | 1 | 2935.45 | 2516.1 | 2935.45
FI | 10 | 13 | 2 | 2936.5 | 2517 | 2936.5
FI | 10 | 13 | 3 | 2931.25 | 2512.5 | 2931.25
FI | 10 | 13 | 4 | 2986.2 | 2559.6 | 2986.2
FI | 10 | 13 | 5 | 3064.25 | 2626.5 | 3064.25
FI | 10 | 13 | 6 | 3203.55 | 2745.9 | 3203.55
FI | 10 | 13 | 7 | 3350.9 | 2872.2 | 3350.9
FI | 10 | 13 | 8 | 3422.3 | 2933.4 | 3422.3
FI | 10 | 13 | 9 | 3411.1 | 2923.8 | 3411.1
FI | 10 | 13 | 10 | 3407.6 | 2920.8 | 3407.6
FI | 10 | 13 | 11 | 3399.2 | 2913.6 | 3399.2
FI | 10 | 13 | 12 | 3398.85 | 2913.3 | 3398.85
FI | 10 | 13 | 13 | 3372.25 | 2890.5 | 3372.25
FI | 10 | 13 | 14 | 3379.25 | 2896.5 | 3379.25
FI | 10 | 13 | 15 | 3428.25 | 2938.5 | 3428.25
FI | 10 | 13 | 16 | 3452.05 | 2958.9 | 3452.05
FI | 10 | 13 | 17 | 3506.3 | 3005.4 | 3506.3
FI | 10 | 13 | 18 | 3519.25 | 3016.5 | 3519.25
FI | 10 | 13 | 19 | 3524.85 | 3021.3 | 3524.85
FI | 10 | 13 | 20 | 3469.2 | 2973.6 | 3469.2
FI | 10 | 13 | 21 | 3346.7 | 2868.6 | 3346.7
FI | 10 | 13 | 22 | 3145.1 | 2695.8 | 3145.1
FI | 10 | 13 | 23 | 3129.7 | 2682.6 | 3129.7
FI | 10 | 13 | 24 | 3129.35 | 2682.3 | 3129.35
FI | 10 | 14 | 1 | 3139.85 | 2691.3 | 3139.85
FI | 10 | 14 | 2 | 3136 | 2688 | 3136
FI | 10 | 14 | 3 | 3166.1 | 2713.8 | 3166.1
FI | 10 | 14 | 4 | 3387.65 | 2903.7 | 3387.65
FI | 10 | 14 | 5 | 3636.5 | 3117 | 3636.5
FI | 10 | 14 | 6 | 3694.25 | 3166.5 | 3694.25
FI | 10 | 14 | 7 | 3702.3 | 3173.4 | 3702.3
FI | 10 | 14 | 8 | 3673.95 | 3149.1 | 3673.95
FI | 10 | 14 | 9 | 3645.25 | 3124.5 | 3645.25
FI | 10 | 14 | 10 | 3618.3 | 3101.4 | 3618.3
FI | 10 | 14 | 11 | 3599.4 | 3085.2 | 3599.4
FI | 10 | 14 | 12 | 3605.7 | 3090.6 | 3605.7
FI | 10 | 14 | 13 | 3601.15 | 3086.7 | 3601.15
FI | 10 | 14 | 14 | 3617.6 | 3100.8 | 3617.6
FI | 10 | 14 | 15 | 3628.8 | 3110.4 | 3628.8
FI | 10 | 14 | 16 | 3631.95 | 3113.1 | 3631.95
FI | 10 | 14 | 17 | 3654.7 | 3132.6 | 3654.7
FI | 10 | 14 | 18 | 3659.95 | 3137.1 | 3659.95
FI | 10 | 14 | 19 | 3697.4 | 3169.2 | 3697.4
FI | 10 | 14 | 20 | 3652.25 | 3130.5 | 3652.25
FI | 10 | 14 | 21 | 3457.3 | 2963.4 | 3457.3
FI | 10 | 14 | 22 | 3115.35 | 2670.3 | 3115.35
FI | 10 | 14 | 23 | 3035.9 | 2602.2 | 3035.9
FI | 10 | 14 | 24 | 2977.8 | 2552.4 | 2977.8
FI | 10 | 15 | 1 | 2973.25 | 2548.5 | 2973.25
FI | 10 | 15 | 2 | 2947 | 2526 | 2947
FI | 10 | 15 | 3 | 2997.75 | 2569.5 | 2997.75
FI | 10 | 15 | 4 | 3174.5 | 2721 | 3174.5
FI | 10 | 15 | 5 | 3554.25 | 3046.5 | 3554.25
FI | 10 | 15 | 6 | 3620.05 | 3102.9 | 3620.05
FI | 10 | 15 | 7 | 3627.4 | 3109.2 | 3627.4
FI | 10 | 15 | 8 | 3608.85 | 3093.3 | 3608.85
FI | 10 | 15 | 9 | 3601.5 | 3087 | 3601.5
FI | 10 | 15 | 10 | 3606.75 | 3091.5 | 3606.75
FI | 10 | 15 | 11 | 3590.3 | 3077.4 | 3590.3
FI | 10 | 15 | 12 | 3596.25 | 3082.5 | 3596.25
FI | 10 | 15 | 13 | 3589.25 | 3076.5 | 3589.25
FI | 10 | 15 | 14 | 3606.05 | 3090.9 | 3606.05
FI | 10 | 15 | 15 | 3610.25 | 3094.5 | 3610.25
FI | 10 | 15 | 16 | 3628.1 | 3109.8 | 3628.1
FI | 10 | 15 | 17 | 3636.5 | 3117 | 3636.5
FI | 10 | 15 | 18 | 3639.65 | 3119.7 | 3639.65
FI | 10 | 15 | 19 | 3655.4 | 3133.2 | 3655.4
FI | 10 | 15 | 20 | 3623.9 | 3106.2 | 3623.9
FI | 10 | 15 | 21 | 3421.95 | 2933.1 | 3421.95
FI | 10 | 15 | 22 | 3115.35 | 2670.3 | 3115.35
FI | 10 | 15 | 23 | 3056.2 | 2619.6 | 3056.2
FI | 10 | 15 | 24 | 3061.1 | 2623.8 | 3061.1
FI | 10 | 16 | 1 | 3067.05 | 2628.9 | 3067.05
FI | 10 | 16 | 2 | 3072.3 | 2633.4 | 3072.3
FI | 10 | 16 | 3 | 3171.35 | 2718.3 | 3171.35
FI | 10 | 16 | 4 | 3406.55 | 2919.9 | 3406.55
FI | 10 | 16 | 5 | 3629.85 | 3111.3 | 3629.85
FI | 10 | 16 | 6 | 3678.85 | 3153.3 | 3678.85
FI | 10 | 16 | 7 | 3685.15 | 3158.7 | 3685.15
FI | 10 | 16 | 8 | 3668 | 3144 | 3668
FI | 10 | 16 | 9 | 3647.7 | 3126.6 | 3647.7
FI | 10 | 16 | 10 | 3645.25 | 3124.5 | 3645.25
FI | 10 | 16 | 11 | 3636.15 | 3116.7 | 3636.15
FI | 10 | 16 | 12 | 3631.6 | 3112.8 | 3631.6
FI | 10 | 16 | 13 | 3622.5 | 3105 | 3622.5
FI | 10 | 16 | 14 | 3639.3 | 3119.4 | 3639.3
FI | 10 | 16 | 15 | 3677.8 | 3152.4 | 3677.8
FI | 10 | 16 | 16 | 3684.45 | 3158.1 | 3684.45
FI | 10 | 16 | 17 | 3694.25 | 3166.5 | 3694.25
FI | 10 | 16 | 18 | 3685.15 | 3158.7 | 3685.15
FI | 10 | 16 | 19 | 3749.9 | 3214.2 | 3749.9
FI | 10 | 16 | 20 | 3709.65 | 3179.7 | 3709.65
FI | 10 | 16 | 21 | 3545.85 | 3039.3 | 3545.85
FI | 10 | 16 | 22 | 3150 | 2700 | 3150
FI | 10 | 16 | 23 | 3121.3 | 2675.4 | 3121.3
FI | 10 | 16 | 24 | 3107.65 | 2663.7 | 3107.65
FI | 10 | 17 | 1 | 3099.25 | 2656.5 | 3099.25
FI | 10 | 17 | 2 | 3098.55 | 2655.9 | 3098.55
FI | 10 | 17 | 3 | 3166.1 | 2713.8 | 3166.1
FI | 10 | 17 | 4 | 3387.65 | 2903.7 | 3387.65
FI | 10 | 17 | 5 | 3624.6 | 3106.8 | 3624.6
FI | 10 | 17 | 6 | 3707.55 | 3177.9 | 3707.55
FI | 10 | 17 | 7 | 3690.05 | 3162.9 | 3690.05
FI | 10 | 17 | 8 | 3668 | 3144 | 3668
FI | 10 | 17 | 9 | 3647.7 | 3126.6 | 3647.7
FI | 10 | 17 | 10 | 3645.25 | 3124.5 | 3645.25
FI | 10 | 17 | 11 | 3631.6 | 3112.8 | 3631.6
FI | 10 | 17 | 12 | 3622.15 | 3104.7 | 3622.15
FI | 10 | 17 | 13 | 3622.15 | 3104.7 | 3622.15
FI | 10 | 17 | 14 | 3639.3 | 3119.4 | 3639.3
FI | 10 | 17 | 15 | 3660.65 | 3137.7 | 3660.65
FI | 10 | 17 | 16 | 3665.2 | 3141.6 | 3665.2
FI | 10 | 17 | 17 | 3672.9 | 3148.2 | 3672.9
FI | 10 | 17 | 18 | 3653.65 | 3131.7 | 3653.65
FI | 10 | 17 | 19 | 3696.35 | 3168.3 | 3696.35
FI | 10 | 17 | 20 | 3652.25 | 3130.5 | 3652.25
FI | 10 | 17 | 21 | 3457.3 | 2963.4 | 3457.3
FI | 10 | 17 | 22 | 3112.55 | 2667.9 | 3112.55
FI | 10 | 17 | 23 | 3058.65 | 2621.7 | 3058.65
FI | 10 | 17 | 24 | 3020.15 | 2588.7 | 3020.15
FI | 10 | 18 | 1 | 3011.75 | 2581.5 | 3011.75
FI | 10 | 18 | 2 | 3008.6 | 2578.8 | 3008.6
FI | 10 | 18 | 3 | 3067.75 | 2629.5 | 3067.75
FI | 10 | 18 | 4 | 3311.35 | 2838.3 | 3311.35
FI | 10 | 18 | 5 | 3599.05 | 3084.9 | 3599.05
FI | 10 | 18 | 6 | 3645.6 | 3124.8 | 3645.6
FI | 10 | 18 | 7 | 3653.65 | 3131.7 | 3653.65
FI | 10 | 18 | 8 | 3651.55 | 3129.9 | 3651.55
FI | 10 | 18 | 9 | 3678.15 | 3152.7 | 3678.15
FI | 10 | 18 | 10 | 3650.5 | 3129 | 3650.5
FI | 10 | 18 | 11 | 3652.25 | 3130.5 | 3652.25
FI | 10 | 18 | 12 | 3653.65 | 3131.7 | 3653.65
FI | 10 | 18 | 13 | 3649.45 | 3128.1 | 3649.45
FI | 10 | 18 | 14 | 3670.45 | 3146.1 | 3670.45
FI | 10 | 18 | 15 | 3684.45 | 3158.1 | 3684.45
FI | 10 | 18 | 16 | 3689 | 3162 | 3689
FI | 10 | 18 | 17 | 3697.05 | 3168.9 | 3697.05
FI | 10 | 18 | 18 | 3672.55 | 3147.9 | 3672.55
FI | 10 | 18 | 19 | 3711.05 | 3180.9 | 3711.05
FI | 10 | 18 | 20 | 3669.75 | 3145.5 | 3669.75
FI | 10 | 18 | 21 | 3504.55 | 3003.9 | 3504.55
FI | 10 | 18 | 22 | 3156.65 | 2705.7 | 3156.65
FI | 10 | 18 | 23 | 3123.4 | 2677.2 | 3123.4
FI | 10 | 18 | 24 | 3122.7 | 2676.6 | 3122.7
FI | 10 | 19 | 1 | 3103.1 | 2659.8 | 3103.1
FI | 10 | 19 | 2 | 3098.9 | 2656.2 | 3098.9
FI | 10 | 19 | 3 | 3090.85 | 2649.3 | 3090.85
FI | 10 | 19 | 4 | 3146.85 | 2697.3 | 3146.85
FI | 10 | 19 | 5 | 3191.65 | 2735.7 | 3191.65
FI | 10 | 19 | 6 | 3299.45 | 2828.1 | 3299.45
FI | 10 | 19 | 7 | 3424.4 | 2935.2 | 3424.4
FI | 10 | 19 | 8 | 3519.25 | 3016.5 | 3519.25
FI | 10 | 19 | 9 | 3518.2 | 3015.6 | 3518.2
FI | 10 | 19 | 10 | 3518.2 | 3015.6 | 3518.2
FI | 10 | 19 | 11 | 3515.75 | 3013.5 | 3515.75
FI | 10 | 19 | 12 | 3515.4 | 3013.2 | 3515.4
FI | 10 | 19 | 13 | 3519.95 | 3017.1 | 3519.95
FI | 10 | 19 | 14 | 3548.65 | 3041.7 | 3548.65
FI | 10 | 19 | 15 | 3574.9 | 3064.2 | 3574.9
FI | 10 | 19 | 16 | 3576.3 | 3065.4 | 3576.3
FI | 10 | 19 | 17 | 3578.05 | 3066.9 | 3578.05
FI | 10 | 19 | 18 | 3571.05 | 3060.9 | 3571.05
FI | 10 | 19 | 19 | 3548.65 | 3041.7 | 3548.65
FI | 10 | 19 | 20 | 3474.1 | 2977.8 | 3474.1
FI | 10 | 19 | 21 | 3379.6 | 2896.8 | 3379.6
FI | 10 | 19 | 22 | 3159.45 | 2708.1 | 3159.45
FI | 10 | 19 | 23 | 3116.4 | 2671.2 | 3116.4
FI | 10 | 19 | 24 | 3080 | 2640 | 3080
FI | 10 | 20 | 1 | 3071.95 | 2633.1 | 3071.95
FI | 10 | 20 | 2 | 3071.25 | 2632.5 | 3071.25
FI | 10 | 20 | 3 | 3078.25 | 2638.5 | 3078.25
FI | 10 | 20 | 4 | 3134.6 | 2686.8 | 3134.6
FI | 10 | 20 | 5 | 3204.6 | 2746.8 | 3204.6
FI | 10 | 20 | 6 | 3322.2 | 2847.6 | 3322.2
FI | 10 | 20 | 7 | 3442.25 | 2950.5 | 3442.25
FI | 10 | 20 | 8 | 3554.6 | 3046.8 | 3554.6
FI | 10 | 20 | 9 | 3541.3 | 3035.4 | 3541.3
FI | 10 | 20 | 10 | 3520.65 | 3017.7 | 3520.65
FI | 10 | 20 | 11 | 3519.95 | 3017.1 | 3519.95
FI | 10 | 20 | 12 | 3515.4 | 3013.2 | 3515.4
FI | 10 | 20 | 13 | 3502.45 | 3002.1 | 3502.45
FI | 10 | 20 | 14 | 3533.6 | 3028.8 | 3533.6
FI | 10 | 20 | 15 | 3573.15 | 3062.7 | 3573.15
FI | 10 | 20 | 16 | 3591.7 | 3078.6 | 3591.7
FI | 10 | 20 | 17 | 3594.85 | 3081.3 | 3594.85
FI | 10 | 20 | 18 | 3604.3 | 3089.4 | 3604.3
FI | 10 | 20 | 19 | 3582.25 | 3070.5 | 3582.25
FI | 10 | 20 | 20 | 3507.7 | 3006.6 | 3507.7
FI | 10 | 20 | 21 | 3407.6 | 2920.8 | 3407.6
FI | 10 | 20 | 22 | 3150 | 2700 | 3150
FI | 10 | 20 | 23 | 3121.3 | 2675.4 | 3121.3
FI | 10 | 20 | 24 | 3107.65 | 2663.7 | 3107.65
FI | 10 | 21 | 1 | 3118.85 | 2673.3 | 3118.85
FI | 10 | 21 | 2 | 3118.15 | 2672.7 | 3118.15
FI | 10 | 21 | 3 | 3185.7 | 2730.6 | 3185.7
FI | 10 | 21 | 4 | 3407.25 | 2920.5 | 3407.25
FI | 10 | 21 | 5 | 3656.1 | 3133.8 | 3656.1
FI | 10 | 21 | 6 | 3713.85 | 3183.3 | 3713.85
FI | 10 | 21 | 7 | 3726.1 | 3193.8 | 3726.1
FI | 10 | 21 | 8 | 3706.85 | 3177.3 | 3706.85
FI | 10 | 21 | 9 | 3685.15 | 3158.7 | 3685.15
FI | 10 | 21 | 10 | 3686.55 | 3159.9 | 3686.55
FI | 10 | 21 | 11 | 3649.45 | 3128.1 | 3649.45
FI | 10 | 21 | 12 | 3647 | 3126 | 3647
FI | 10 | 21 | 13 | 3647 | 3126 | 3647
FI | 10 | 21 | 14 | 3670.1 | 3145.8 | 3670.1
FI | 10 | 21 | 15 | 3684.45 | 3158.1 | 3684.45
FI | 10 | 21 | 16 | 3698.1 | 3169.8 | 3698.1
FI | 10 | 21 | 17 | 3708.95 | 3179.1 | 3708.95
FI | 10 | 21 | 18 | 3722.95 | 3191.1 | 3722.95
FI | 10 | 21 | 19 | 3757.6 | 3220.8 | 3757.6
FI | 10 | 21 | 20 | 3709.65 | 3179.7 | 3709.65
FI | 10 | 21 | 21 | 3545.85 | 3039.3 | 3545.85
FI | 10 | 21 | 22 | 3150 | 2700 | 3150
FI | 10 | 21 | 23 | 3123.75 | 2677.5 | 3123.75
FI | 10 | 21 | 24 | 3110.1 | 2665.8 | 3110.1
FI | 10 | 22 | 1 | 3111.5 | 2667 | 3111.5
FI | 10 | 22 | 2 | 3118.15 | 2672.7 | 3118.15
FI | 10 | 22 | 3 | 3185.7 | 2730.6 | 3185.7
FI | 10 | 22 | 4 | 3407.25 | 2920.5 | 3407.25
FI | 10 | 22 | 5 | 3648.75 | 3127.5 | 3648.75
FI | 10 | 22 | 6 | 3696.7 | 3168.6 | 3696.7
FI | 10 | 22 | 7 | 3706.5 | 3177 | 3706.5
FI | 10 | 22 | 8 | 3704.4 | 3175.2 | 3704.4
FI | 10 | 22 | 9 | 3673.95 | 3149.1 | 3673.95
FI | 10 | 22 | 10 | 3650.5 | 3129 | 3650.5
FI | 10 | 22 | 11 | 3647.35 | 3126.3 | 3647.35
FI | 10 | 22 | 12 | 3647 | 3126 | 3647
FI | 10 | 22 | 13 | 3647 | 3126 | 3647
FI | 10 | 22 | 14 | 3668 | 3144 | 3668
FI | 10 | 22 | 15 | 3682.35 | 3156.3 | 3682.35
FI | 10 | 22 | 16 | 3684.45 | 3158.1 | 3684.45
FI | 10 | 22 | 17 | 3685.5 | 3159 | 3685.5
FI | 10 | 22 | 18 | 3663.45 | 3140.1 | 3663.45
FI | 10 | 22 | 19 | 3699.85 | 3171.3 | 3699.85
FI | 10 | 22 | 20 | 3651.9 | 3130.2 | 3651.9
FI | 10 | 22 | 21 | 3465.35 | 2970.3 | 3465.35
FI | 10 | 22 | 22 | 3152.8 | 2702.4 | 3152.8
FI | 10 | 22 | 23 | 3084.9 | 2644.2 | 3084.9
FI | 10 | 22 | 24 | 3050.6 | 2614.8 | 3050.6
FI | 10 | 23 | 1 | 3042.55 | 2607.9 | 3042.55
FI | 10 | 23 | 2 | 3025.4 | 2593.2 | 3025.4
FI | 10 | 23 | 3 | 3070.55 | 2631.9 | 3070.55
FI | 10 | 23 | 4 | 3297.7 | 2826.6 | 3297.7
FI | 10 | 23 | 5 | 3573.15 | 3062.7 | 3573.15
FI | 10 | 23 | 6 | 3608.85 | 3093.3 | 3608.85
FI | 10 | 23 | 7 | 3626.35 | 3108.3 | 3626.35
FI | 10 | 23 | 8 | 3602.9 | 3088.2 | 3602.9
FI | 10 | 23 | 9 | 3613.4 | 3097.2 | 3613.4
FI | 10 | 23 | 10 | 3607.45 | 3092.1 | 3607.45
FI | 10 | 23 | 11 | 3599.75 | 3085.5 | 3599.75
FI | 10 | 23 | 12 | 3605 | 3090 | 3605
FI | 10 | 23 | 13 | 3586.45 | 3074.1 | 3586.45
FI | 10 | 23 | 14 | 3603.25 | 3088.5 | 3603.25
FI | 10 | 23 | 15 | 3616.2 | 3099.6 | 3616.2
FI | 10 | 23 | 16 | 3608.5 | 3093 | 3608.5
FI | 10 | 23 | 17 | 3616.2 | 3099.6 | 3616.2
FI | 10 | 23 | 18 | 3619.7 | 3102.6 | 3619.7
FI | 10 | 23 | 19 | 3647 | 3126 | 3647
FI | 10 | 23 | 20 | 3573.85 | 3063.3 | 3573.85
FI | 10 | 23 | 21 | 3338.3 | 2861.4 | 3338.3
FI | 10 | 23 | 22 | 3044.3 | 2609.4 | 3044.3
FI | 10 | 23 | 23 | 2987.25 | 2560.5 | 2987.25
FI | 10 | 23 | 24 | 2958.9 | 2536.2 | 2958.9
FI | 10 | 24 | 1 | 2950.5 | 2529 | 2950.5
FI | 10 | 24 | 2 | 2949.8 | 2528.4 | 2949.8
FI | 10 | 24 | 3 | 2994.6 | 2566.8 | 2994.6
FI | 10 | 24 | 4 | 3194.1 | 2737.8 | 3194.1
FI | 10 | 24 | 5 | 3563.7 | 3054.6 | 3563.7
FI | 10 | 24 | 6 | 3603.25 | 3088.5 | 3603.25
FI | 10 | 24 | 7 | 3600.8 | 3086.4 | 3600.8
FI | 10 | 24 | 8 | 3562.3 | 3053.4 | 3562.3
FI | 10 | 24 | 9 | 3545.85 | 3039.3 | 3545.85
FI | 10 | 24 | 10 | 3545.85 | 3039.3 | 3545.85
FI | 10 | 24 | 11 | 3539.9 | 3034.2 | 3539.9
FI | 10 | 24 | 12 | 3541.3 | 3035.4 | 3541.3
FI | 10 | 24 | 13 | 3534.3 | 3029.4 | 3534.3
FI | 10 | 24 | 14 | 3549.35 | 3042.3 | 3549.35
FI | 10 | 24 | 15 | 3564.05 | 3054.9 | 3564.05
FI | 10 | 24 | 16 | 3585.75 | 3073.5 | 3585.75
FI | 10 | 24 | 17 | 3608.85 | 3093.3 | 3608.85
FI | 10 | 24 | 18 | 3619.7 | 3102.6 | 3619.7
FI | 10 | 24 | 19 | 3648.4 | 3127.2 | 3648.4
FI | 10 | 24 | 20 | 3581.55 | 3069.9 | 3581.55
FI | 10 | 24 | 21 | 3333.75 | 2857.5 | 3333.75
FI | 10 | 24 | 22 | 3068.8 | 2630.4 | 3068.8
FI | 10 | 24 | 23 | 2994.6 | 2566.8 | 2994.6
FI | 10 | 24 | 24 | 2948.05 | 2526.9 | 2948.05
FI | 10 | 25 | 1 | 2939.65 | 2519.7 | 2939.65
FI | 10 | 25 | 2 | 2939.3 | 2519.4 | 2939.3
FI | 10 | 25 | 3 | 2994.25 | 2566.5 | 2994.25
FI | 10 | 25 | 4 | 3174.5 | 2721 | 3174.5
FI | 10 | 25 | 5 | 3554.25 | 3046.5 | 3554.25
FI | 10 | 25 | 6 | 3614.1 | 3097.8 | 3614.1
FI | 10 | 25 | 7 | 3621.45 | 3104.1 | 3621.45
FI | 10 | 25 | 8 | 3608.85 | 3093.3 | 3608.85
FI | 10 | 25 | 9 | 3606.75 | 3091.5 | 3606.75
FI | 10 | 25 | 10 | 3592.05 | 3078.9 | 3592.05
FI | 10 | 25 | 11 | 3590.3 | 3077.4 | 3590.3
FI | 10 | 25 | 12 | 3590.3 | 3077.4 | 3590.3
FI | 10 | 25 | 13 | 3582.95 | 3071.1 | 3582.95
FI | 10 | 25 | 14 | 3599.75 | 3085.5 | 3599.75
FI | 10 | 25 | 15 | 3628.1 | 3109.8 | 3628.1
FI | 10 | 25 | 16 | 3634.75 | 3115.5 | 3634.75
FI | 10 | 25 | 17 | 3640 | 3120 | 3640
FI | 10 | 25 | 18 | 3646.65 | 3125.7 | 3646.65
FI | 10 | 25 | 19 | 3683.4 | 3157.2 | 3683.4
FI | 10 | 25 | 20 | 3652.25 | 3130.5 | 3652.25
FI | 10 | 25 | 21 | 3458.35 | 2964.3 | 3458.35
FI | 10 | 25 | 22 | 3103.1 | 2659.8 | 3103.1
FI | 10 | 25 | 23 | 3054.45 | 2618.1 | 3054.45
FI | 10 | 25 | 24 | 3042.9 | 2608.2 | 3042.9
FI | 10 | 26 | 1 | 3034.5 | 2601 | 3034.5
FI | 10 | 26 | 2 | 3026.1 | 2593.8 | 3026.1
FI | 10 | 26 | 3 | 3024 | 2592 | 3024
FI | 10 | 26 | 4 | 3093.65 | 2651.7 | 3093.65
FI | 10 | 26 | 5 | 3125.15 | 2678.7 | 3125.15
FI | 10 | 26 | 6 | 3255.7 | 2790.6 | 3255.7
FI | 10 | 26 | 7 | 3372.6 | 2890.8 | 3372.6
FI | 10 | 26 | 8 | 3471.65 | 2975.7 | 3471.65
FI | 10 | 26 | 9 | 3473.75 | 2977.5 | 3473.75
FI | 10 | 26 | 10 | 3473.75 | 2977.5 | 3473.75
FI | 10 | 26 | 11 | 3472 | 2976 | 3472
FI | 10 | 26 | 12 | 3476.2 | 2979.6 | 3476.2
FI | 10 | 26 | 13 | 3476.2 | 2979.6 | 3476.2
FI | 10 | 26 | 14 | 3474.45 | 2978.1 | 3474.45
FI | 10 | 26 | 15 | 3497.2 | 2997.6 | 3497.2
FI | 10 | 26 | 16 | 3474.8 | 2978.4 | 3474.8
FI | 10 | 26 | 17 | 3479.35 | 2982.3 | 3479.35
FI | 10 | 26 | 18 | 3459.05 | 2964.9 | 3459.05
FI | 10 | 26 | 19 | 3441.9 | 2950.2 | 3441.9
FI | 10 | 26 | 20 | 3409.35 | 2922.3 | 3409.35
FI | 10 | 26 | 21 | 3286.5 | 2817 | 3286.5
FI | 10 | 26 | 22 | 3018.4 | 2587.2 | 3018.4
FI | 10 | 26 | 23 | 2945.25 | 2524.5 | 2945.25
FI | 10 | 26 | 24 | 2908.85 | 2493.3 | 2908.85
FI | 10 | 27 | 1 | 2885.05 | 2472.9 | 2885.05
FI | 10 | 27 | 2 | 2885.05 | 2472.9 | 2885.05
FI | 10 | 27 | 3 | 2884.35 | 2472.3 | 2884.35
FI | 10 | 27 | 4 | 2860.2 | 2451.6 | 2860.2
FI | 10 | 27 | 5 | 2947 | 2526 | 2947
FI | 10 | 27 | 6 | 2999.5 | 2571 | 2999.5
FI | 10 | 27 | 7 | 3160.85 | 2709.3 | 3160.85
FI | 10 | 27 | 8 | 3328.85 | 2853.3 | 3328.85
FI | 10 | 27 | 9 | 3397.45 | 2912.1 | 3397.45
FI | 10 | 27 | 10 | 3400.95 | 2915.1 | 3400.95
FI | 10 | 27 | 11 | 3397.45 | 2912.1 | 3397.45
FI | 10 | 27 | 12 | 3387.65 | 2903.7 | 3387.65
FI | 10 | 27 | 13 | 3398.85 | 2913.3 | 3398.85
FI | 10 | 27 | 14 | 3396.75 | 2911.5 | 3396.75
FI | 10 | 27 | 15 | 3407.25 | 2920.5 | 3407.25
FI | 10 | 27 | 16 | 3438.4 | 2947.2 | 3438.4
FI | 10 | 27 | 17 | 3450.65 | 2957.7 | 3450.65
FI | 10 | 27 | 18 | 3455.2 | 2961.6 | 3455.2
FI | 10 | 27 | 19 | 3457.3 | 2963.4 | 3457.3
FI | 10 | 27 | 20 | 3436.3 | 2945.4 | 3436.3
FI | 10 | 27 | 21 | 3398.5 | 2913 | 3398.5
FI | 10 | 27 | 22 | 3285.1 | 2815.8 | 3285.1
FI | 10 | 27 | 23 | 3044.3 | 2609.4 | 3044.3
FI | 10 | 27 | 24 | 2987.25 | 2560.5 | 2987.25
FI | 10 | 28 | 1 | 2958.9 | 2536.2 | 2958.9
FI | 10 | 28 | 2 | 2950.5 | 2529 | 2950.5
FI | 10 | 28 | 3 | 2949.8 | 2528.4 | 2949.8
FI | 10 | 28 | 4 | 2994.6 | 2566.8 | 2994.6
FI | 10 | 28 | 5 | 3193.05 | 2736.9 | 3193.05
FI | 10 | 28 | 6 | 3563.7 | 3054.6 | 3563.7
FI | 10 | 28 | 7 | 3617.6 | 3100.8 | 3617.6
FI | 10 | 28 | 8 | 3619.35 | 3102.3 | 3619.35
FI | 10 | 28 | 9 | 3592.05 | 3078.9 | 3592.05
FI | 10 | 28 | 10 | 3575.25 | 3064.5 | 3575.25
FI | 10 | 28 | 11 | 3575.25 | 3064.5 | 3575.25
FI | 10 | 28 | 12 | 3573.5 | 3063 | 3573.5
FI | 10 | 28 | 13 | 3573.5 | 3063 | 3573.5
FI | 10 | 28 | 14 | 3566.5 | 3057 | 3566.5
FI | 10 | 28 | 15 | 3598.35 | 3084.3 | 3598.35
FI | 10 | 28 | 16 | 3608.85 | 3093.3 | 3608.85
FI | 10 | 28 | 17 | 3602.9 | 3088.2 | 3602.9
FI | 10 | 28 | 18 | 3615.85 | 3099.3 | 3615.85
FI | 10 | 28 | 19 | 3618.65 | 3101.7 | 3618.65
FI | 10 | 28 | 20 | 3648.4 | 3127.2 | 3648.4
FI | 10 | 28 | 21 | 3581.55 | 3069.9 | 3581.55
FI | 10 | 28 | 22 | 3344.6 | 2866.8 | 3344.6
FI | 10 | 28 | 23 | 3057.6 | 2620.8 | 3057.6
FI | 10 | 28 | 24 | 2981.65 | 2555.7 | 2981.65
FI | 10 | 29 | 1 | 2938.25 | 2518.5 | 2938.25
FI | 10 | 29 | 2 | 2930.2 | 2511.6 | 2930.2
FI | 10 | 29 | 3 | 2930.2 | 2511.6 | 2930.2
FI | 10 | 29 | 4 | 2990.75 | 2563.5 | 2990.75
FI | 10 | 29 | 5 | 3171.35 | 2718.3 | 3171.35
FI | 10 | 29 | 6 | 3536.75 | 3031.5 | 3536.75
FI | 10 | 29 | 7 | 3595.9 | 3082.2 | 3595.9
FI | 10 | 29 | 8 | 3606.05 | 3090.9 | 3606.05
FI | 10 | 29 | 9 | 3593.45 | 3080.1 | 3593.45
FI | 10 | 29 | 10 | 3592.05 | 3078.9 | 3592.05
FI | 10 | 29 | 11 | 3598 | 3084 | 3598
FI | 10 | 29 | 12 | 3596.25 | 3082.5 | 3596.25
FI | 10 | 29 | 13 | 3596.25 | 3082.5 | 3596.25
FI | 10 | 29 | 14 | 3589.25 | 3076.5 | 3589.25
FI | 10 | 29 | 15 | 3606.05 | 3090.9 | 3606.05
FI | 10 | 29 | 16 | 3613.4 | 3097.2 | 3613.4
FI | 10 | 29 | 17 | 3628.1 | 3109.8 | 3628.1
FI | 10 | 29 | 18 | 3630.55 | 3111.9 | 3630.55
FI | 10 | 29 | 19 | 3627.05 | 3108.9 | 3627.05
FI | 10 | 29 | 20 | 3653.3 | 3131.4 | 3653.3
FI | 10 | 29 | 21 | 3600.8 | 3086.4 | 3600.8
FI | 10 | 29 | 22 | 3369.8 | 2888.4 | 3369.8
FI | 10 | 29 | 23 | 3074.05 | 2634.9 | 3074.05
FI | 10 | 29 | 24 | 2999.5 | 2571 | 2999.5
FI | 10 | 30 | 1 | 2956.1 | 2533.8 | 2956.1
FI | 10 | 30 | 2 | 2947.7 | 2526.6 | 2947.7
FI | 10 | 30 | 3 | 2947 | 2526 | 2947
FI | 10 | 30 | 4 | 3022.6 | 2590.8 | 3022.6
FI | 10 | 30 | 5 | 3201.8 | 2744.4 | 3201.8
FI | 10 | 30 | 6 | 3558.1 | 3049.8 | 3558.1
FI | 10 | 30 | 7 | 3608.85 | 3093.3 | 3608.85
FI | 10 | 30 | 8 | 3626.35 | 3108.3 | 3626.35
FI | 10 | 30 | 9 | 3608.5 | 3093 | 3608.5
FI | 10 | 30 | 10 | 3601.15 | 3086.7 | 3601.15
FI | 10 | 30 | 11 | 3617.6 | 3100.8 | 3617.6
FI | 10 | 30 | 12 | 3611.65 | 3095.7 | 3611.65
FI | 10 | 30 | 13 | 3611.65 | 3095.7 | 3611.65
FI | 10 | 30 | 14 | 3612 | 3096 | 3612
FI | 10 | 30 | 15 | 3617.95 | 3101.1 | 3617.95
FI | 10 | 30 | 16 | 3651.55 | 3129.9 | 3651.55
FI | 10 | 30 | 17 | 3671.15 | 3146.7 | 3671.15
FI | 10 | 30 | 18 | 3685.15 | 3158.7 | 3685.15
FI | 10 | 30 | 19 | 3663.45 | 3140.1 | 3663.45
FI | 10 | 30 | 20 | 3704.05 | 3174.9 | 3704.05
FI | 10 | 30 | 21 | 3672.9 | 3148.2 | 3672.9
FI | 10 | 30 | 22 | 3505.6 | 3004.8 | 3505.6
FI | 10 | 30 | 23 | 3176.25 | 2722.5 | 3176.25
FI | 10 | 30 | 24 | 3129.7 | 2682.6 | 3129.7
FI | 10 | 31 | 1 | 3108.7 | 2664.6 | 3108.7
FI | 10 | 31 | 2 | 3100.3 | 2657.4 | 3100.3
FI | 10 | 31 | 3 | 3097.5 | 2655 | 3097.5
FI | 10 | 31 | 4 | 3166.45 | 2714.1 | 3166.45
FI | 10 | 31 | 5 | 3406.55 | 2919.9 | 3406.55
FI | 10 | 31 | 6 | 3623.2 | 3105.6 | 3623.2
FI | 10 | 31 | 7 | 3677.45 | 3152.1 | 3677.45
FI | 10 | 31 | 8 | 3684.45 | 3158.1 | 3684.45
FI | 10 | 31 | 9 | 3648.4 | 3127.2 | 3648.4
FI | 10 | 31 | 10 | 3633.35 | 3114.3 | 3633.35
FI | 10 | 31 | 11 | 3618.3 | 3101.4 | 3618.3
FI | 10 | 31 | 12 | 3605 | 3090 | 3605
FI | 10 | 31 | 13 | 3605 | 3090 | 3605
FI | 10 | 31 | 14 | 3601.15 | 3086.7 | 3601.15
FI | 10 | 31 | 15 | 3617.95 | 3101.1 | 3617.95
FI | 10 | 31 | 16 | 3631.95 | 3113.1 | 3631.95
FI | 10 | 31 | 17 | 3631.95 | 3113.1 | 3631.95
FI | 10 | 31 | 18 | 3640 | 3120 | 3640
FI | 10 | 31 | 19 | 3631.95 | 3113.1 | 3631.95
FI | 10 | 31 | 20 | 3649.1 | 3127.8 | 3649.1
FI | 10 | 31 | 21 | 3608.15 | 3092.7 | 3608.15
FI | 10 | 31 | 22 | 3369.8 | 2888.4 | 3369.8
FI | 10 | 31 | 23 | 3280.2 | 2811.6 | 3280.2
FI | 10 | 31 | 24 | 3228.4 | 2767.2 | 3228.4
FI | 11 | 1 | 1 | 3196.55 | 2739.9 | 3196.55
FI | 11 | 1 | 2 | 3188.15 | 2732.7 | 3188.15
FI | 11 | 1 | 3 | 3189.2 | 2733.6 | 3189.2
FI | 11 | 1 | 4 | 3252.55 | 2787.9 | 3252.55
FI | 11 | 1 | 5 | 3599.05 | 3084.9 | 3599.05
FI | 11 | 1 | 6 | 3729.95 | 3197.1 | 3729.95
FI | 11 | 1 | 7 | 3699.15 | 3170.7 | 3699.15
FI | 11 | 1 | 8 | 3713.5 | 3183 | 3713.5
FI | 11 | 1 | 9 | 3699.15 | 3170.7 | 3699.15
FI | 11 | 1 | 10 | 3697.75 | 3169.5 | 3697.75
FI | 11 | 1 | 11 | 3697.75 | 3169.5 | 3697.75
FI | 11 | 1 | 12 | 3698.45 | 3170.1 | 3698.45
FI | 11 | 1 | 13 | 3698.45 | 3170.1 | 3698.45
FI | 11 | 1 | 14 | 3694.6 | 3166.8 | 3694.6
FI | 11 | 1 | 15 | 3708.6 | 3178.8 | 3708.6
FI | 11 | 1 | 16 | 3715.6 | 3184.8 | 3715.6
FI | 11 | 1 | 17 | 3715.6 | 3184.8 | 3715.6
FI | 11 | 1 | 18 | 3731 | 3198 | 3731
FI | 11 | 1 | 19 | 3727.85 | 3195.3 | 3727.85
FI | 11 | 1 | 20 | 3686.9 | 3160.2 | 3686.9
FI | 11 | 1 | 21 | 3614.45 | 3098.1 | 3614.45
FI | 11 | 1 | 22 | 3386.6 | 2902.8 | 3386.6
FI | 11 | 1 | 23 | 3285.45 | 2816.1 | 3285.45
FI | 11 | 1 | 24 | 3223.5 | 2763 | 3223.5
FI | 11 | 2 | 1 | 3190.25 | 2734.5 | 3190.25
FI | 11 | 2 | 2 | 3171.7 | 2718.6 | 3171.7
FI | 11 | 2 | 3 | 3172.75 | 2719.5 | 3172.75
FI | 11 | 2 | 4 | 3163.3 | 2711.4 | 3163.3
FI | 11 | 2 | 5 | 3159.8 | 2708.4 | 3159.8
FI | 11 | 2 | 6 | 3282.3 | 2813.4 | 3282.3
FI | 11 | 2 | 7 | 3522.75 | 3019.5 | 3522.75
FI | 11 | 2 | 8 | 3587.15 | 3074.7 | 3587.15
FI | 11 | 2 | 9 | 3609.2 | 3093.6 | 3609.2
FI | 11 | 2 | 10 | 3614.8 | 3098.4 | 3614.8
FI | 11 | 2 | 11 | 3603.25 | 3088.5 | 3603.25
FI | 11 | 2 | 12 | 3610.6 | 3094.8 | 3610.6
FI | 11 | 2 | 13 | 3614.8 | 3098.4 | 3614.8
FI | 11 | 2 | 14 | 3610.25 | 3094.5 | 3610.25
FI | 11 | 2 | 15 | 3645.25 | 3124.5 | 3645.25
FI | 11 | 2 | 16 | 3693.55 | 3165.9 | 3693.55
FI | 11 | 2 | 17 | 3698.1 | 3169.8 | 3698.1
FI | 11 | 2 | 18 | 3702.65 | 3173.7 | 3702.65
FI | 11 | 2 | 19 | 3702.3 | 3173.4 | 3702.3
FI | 11 | 2 | 20 | 3676.75 | 3151.5 | 3676.75
FI | 11 | 2 | 21 | 3571.4 | 3061.2 | 3571.4
FI | 11 | 2 | 22 | 3469.2 | 2973.6 | 3469.2
FI | 11 | 2 | 23 | 3304 | 2832 | 3304
FI | 11 | 2 | 24 | 3248.35 | 2784.3 | 3248.35
FI | 11 | 3 | 1 | 3218.25 | 2758.5 | 3218.25
FI | 11 | 3 | 2 | 3209.5 | 2751 | 3209.5
FI | 11 | 3 | 3 | 3252.2 | 2787.6 | 3252.2
FI | 11 | 3 | 4 | 3242.75 | 2779.5 | 3242.75
FI | 11 | 3 | 5 | 3262.35 | 2796.3 | 3262.35
FI | 11 | 3 | 6 | 3367.7 | 2886.6 | 3367.7
FI | 11 | 3 | 7 | 3552.85 | 3045.3 | 3552.85
FI | 11 | 3 | 8 | 3633.35 | 3114.3 | 3633.35
FI | 11 | 3 | 9 | 3662.75 | 3139.5 | 3662.75
FI | 11 | 3 | 10 | 3664.15 | 3140.7 | 3664.15
FI | 11 | 3 | 11 | 3664.15 | 3140.7 | 3664.15
FI | 11 | 3 | 12 | 3665.9 | 3142.2 | 3665.9
FI | 11 | 3 | 13 | 3670.1 | 3145.8 | 3670.1
FI | 11 | 3 | 14 | 3670.1 | 3145.8 | 3670.1
FI | 11 | 3 | 15 | 3712.45 | 3182.1 | 3712.45
FI | 11 | 3 | 16 | 3753.05 | 3216.9 | 3753.05
FI | 11 | 3 | 17 | 3753.75 | 3217.5 | 3753.75
FI | 11 | 3 | 18 | 3751.65 | 3215.7 | 3751.65
FI | 11 | 3 | 19 | 3742.2 | 3207.6 | 3742.2
FI | 11 | 3 | 20 | 3699.85 | 3171.3 | 3699.85
FI | 11 | 3 | 21 | 3587.85 | 3075.3 | 3587.85
FI | 11 | 3 | 22 | 3476.55 | 2979.9 | 3476.55
FI | 11 | 3 | 23 | 3315.9 | 2842.2 | 3315.9
FI | 11 | 3 | 24 | 3255.35 | 2790.3 | 3255.35
FI | 11 | 4 | 1 | 3206.7 | 2748.6 | 3206.7
FI | 11 | 4 | 2 | 3192 | 2736 | 3192
FI | 11 | 4 | 3 | 3190.6 | 2734.8 | 3190.6
FI | 11 | 4 | 4 | 3260.25 | 2794.5 | 3260.25
FI | 11 | 4 | 5 | 3605.7 | 3090.6 | 3605.7
FI | 11 | 4 | 6 | 3738 | 3204 | 3738
FI | 11 | 4 | 7 | 3689.35 | 3162.3 | 3689.35
FI | 11 | 4 | 8 | 3709.65 | 3179.7 | 3709.65
FI | 11 | 4 | 9 | 3694.25 | 3166.5 | 3694.25
FI | 11 | 4 | 10 | 3692.85 | 3165.3 | 3692.85
FI | 11 | 4 | 11 | 3692.85 | 3165.3 | 3692.85
FI | 11 | 4 | 12 | 3691.1 | 3163.8 | 3691.1
FI | 11 | 4 | 13 | 3691.1 | 3163.8 | 3691.1
FI | 11 | 4 | 14 | 3686.9 | 3160.2 | 3686.9
FI | 11 | 4 | 15 | 3703.7 | 3174.6 | 3703.7
FI | 11 | 4 | 16 | 3727.5 | 3195 | 3727.5
FI | 11 | 4 | 17 | 3733.1 | 3199.8 | 3733.1
FI | 11 | 4 | 18 | 3744.65 | 3209.7 | 3744.65
FI | 11 | 4 | 19 | 3736.6 | 3202.8 | 3736.6
FI | 11 | 4 | 20 | 3691.1 | 3163.8 | 3691.1
FI | 11 | 4 | 21 | 3635.8 | 3116.4 | 3635.8
FI | 11 | 4 | 22 | 3453.1 | 2959.8 | 3453.1
FI | 11 | 4 | 23 | 3315.9 | 2842.2 | 3315.9
FI | 11 | 4 | 24 | 3259.55 | 2793.9 | 3259.55
FI | 11 | 5 | 1 | 3222.8 | 2762.4 | 3222.8
FI | 11 | 5 | 2 | 3214.75 | 2755.5 | 3214.75
FI | 11 | 5 | 3 | 3211.6 | 2752.8 | 3211.6
FI | 11 | 5 | 4 | 3283 | 2814 | 3283
FI | 11 | 5 | 5 | 3647 | 3126 | 3647
FI | 11 | 5 | 6 | 3792.6 | 3250.8 | 3792.6
FI | 11 | 5 | 7 | 3741.5 | 3207 | 3741.5
FI | 11 | 5 | 8 | 3715.25 | 3184.5 | 3715.25
FI | 11 | 5 | 9 | 3694.25 | 3166.5 | 3694.25
FI | 11 | 5 | 10 | 3692.85 | 3165.3 | 3692.85
FI | 11 | 5 | 11 | 3692.85 | 3165.3 | 3692.85
FI | 11 | 5 | 12 | 3691.1 | 3163.8 | 3691.1
FI | 11 | 5 | 13 | 3691.1 | 3163.8 | 3691.1
FI | 11 | 5 | 14 | 3686.9 | 3160.2 | 3686.9
FI | 11 | 5 | 15 | 3714.9 | 3184.2 | 3714.9
FI | 11 | 5 | 16 | 3733.1 | 3199.8 | 3733.1
FI | 11 | 5 | 17 | 3721.9 | 3190.2 | 3721.9
FI | 11 | 5 | 18 | 3740.8 | 3206.4 | 3740.8
FI | 11 | 5 | 19 | 3733.1 | 3199.8 | 3733.1
FI | 11 | 5 | 20 | 3691.8 | 3164.4 | 3691.8
FI | 11 | 5 | 21 | 3634.75 | 3115.5 | 3634.75
FI | 11 | 5 | 22 | 3453.8 | 2960.4 | 3453.8
FI | 11 | 5 | 23 | 3315.9 | 2842.2 | 3315.9
FI | 11 | 5 | 24 | 3259.55 | 2793.9 | 3259.55
FI | 11 | 6 | 1 | 3222.8 | 2762.4 | 3222.8
FI | 11 | 6 | 2 | 3207.4 | 2749.2 | 3207.4
FI | 11 | 6 | 3 | 3219.65 | 2759.7 | 3219.65
FI | 11 | 6 | 4 | 3286.85 | 2817.3 | 3286.85
FI | 11 | 6 | 5 | 3689 | 3162 | 3689
FI | 11 | 6 | 6 | 3815.7 | 3270.6 | 3815.7
FI | 11 | 6 | 7 | 3738.7 | 3204.6 | 3738.7
FI | 11 | 6 | 8 | 3723.3 | 3191.4 | 3723.3
FI | 11 | 6 | 9 | 3707.2 | 3177.6 | 3707.2
FI | 11 | 6 | 10 | 3703.7 | 3174.6 | 3703.7
FI | 11 | 6 | 11 | 3692.85 | 3165.3 | 3692.85
FI | 11 | 6 | 12 | 3691.1 | 3163.8 | 3691.1
FI | 11 | 6 | 13 | 3691.1 | 3163.8 | 3691.1
FI | 11 | 6 | 14 | 3686.9 | 3160.2 | 3686.9
FI | 11 | 6 | 15 | 3720.85 | 3189.3 | 3720.85
FI | 11 | 6 | 16 | 3743.95 | 3209.1 | 3743.95
FI | 11 | 6 | 17 | 3751.3 | 3215.4 | 3751.3
FI | 11 | 6 | 18 | 3762.15 | 3224.7 | 3762.15
FI | 11 | 6 | 19 | 3738.35 | 3204.3 | 3738.35
FI | 11 | 6 | 20 | 3712.8 | 3182.4 | 3712.8
FI | 11 | 6 | 21 | 3638.95 | 3119.1 | 3638.95
FI | 11 | 6 | 22 | 3470.6 | 2974.8 | 3470.6
FI | 11 | 6 | 23 | 3360 | 2880 | 3360
FI | 11 | 6 | 24 | 3305.05 | 2832.9 | 3305.05
FI | 11 | 7 | 1 | 3276.7 | 2808.6 | 3276.7
FI | 11 | 7 | 2 | 3273.9 | 2806.2 | 3273.9
FI | 11 | 7 | 3 | 3274.95 | 2807.1 | 3274.95
FI | 11 | 7 | 4 | 3340.75 | 2863.5 | 3340.75
FI | 11 | 7 | 5 | 3715.25 | 3184.5 | 3715.25
FI | 11 | 7 | 6 | 3803.1 | 3259.8 | 3803.1
FI | 11 | 7 | 7 | 3735.55 | 3201.9 | 3735.55
FI | 11 | 7 | 8 | 3725.05 | 3192.9 | 3725.05
FI | 11 | 7 | 9 | 3721.55 | 3189.9 | 3721.55
FI | 11 | 7 | 10 | 3715.95 | 3185.1 | 3715.95
FI | 11 | 7 | 11 | 3705.8 | 3176.4 | 3705.8
FI | 11 | 7 | 12 | 3697.4 | 3169.2 | 3697.4
FI | 11 | 7 | 13 | 3704.75 | 3175.5 | 3704.75
FI | 11 | 7 | 14 | 3697.4 | 3169.2 | 3697.4
FI | 11 | 7 | 15 | 3726.1 | 3193.8 | 3726.1
FI | 11 | 7 | 16 | 3761.1 | 3223.8 | 3761.1
FI | 11 | 7 | 17 | 3761.1 | 3223.8 | 3761.1
FI | 11 | 7 | 18 | 3760.05 | 3222.9 | 3760.05
FI | 11 | 7 | 19 | 3738.35 | 3204.3 | 3738.35
FI | 11 | 7 | 20 | 3712.8 | 3182.4 | 3712.8
FI | 11 | 7 | 21 | 3638.95 | 3119.1 | 3638.95
FI | 11 | 7 | 22 | 3470.6 | 2974.8 | 3470.6
FI | 11 | 7 | 23 | 3339.35 | 2862.3 | 3339.35
FI | 11 | 7 | 24 | 3285.8 | 2816.4 | 3285.8
FI | 11 | 8 | 1 | 3260.25 | 2794.5 | 3260.25
FI | 11 | 8 | 2 | 3251.85 | 2787.3 | 3251.85
FI | 11 | 8 | 3 | 3236.45 | 2774.1 | 3236.45
FI | 11 | 8 | 4 | 3303.65 | 2831.7 | 3303.65
FI | 11 | 8 | 5 | 3690.05 | 3162.9 | 3690.05
FI | 11 | 8 | 6 | 3818.15 | 3272.7 | 3818.15
FI | 11 | 8 | 7 | 3733.1 | 3199.8 | 3733.1
FI | 11 | 8 | 8 | 3716.65 | 3185.7 | 3716.65
FI | 11 | 8 | 9 | 3700.55 | 3171.9 | 3700.55
FI | 11 | 8 | 10 | 3706.5 | 3177 | 3706.5
FI | 11 | 8 | 11 | 3705.45 | 3176.1 | 3705.45
FI | 11 | 8 | 12 | 3703.7 | 3174.6 | 3703.7
FI | 11 | 8 | 13 | 3703.7 | 3174.6 | 3703.7
FI | 11 | 8 | 14 | 3704.75 | 3175.5 | 3704.75
FI | 11 | 8 | 15 | 3714.2 | 3183.6 | 3714.2
FI | 11 | 8 | 16 | 3738.7 | 3204.6 | 3738.7
FI | 11 | 8 | 17 | 3738.7 | 3204.6 | 3738.7
FI | 11 | 8 | 18 | 3740.1 | 3205.8 | 3740.1
FI | 11 | 8 | 19 | 3732.05 | 3198.9 | 3732.05
FI | 11 | 8 | 20 | 3694.25 | 3166.5 | 3694.25
FI | 11 | 8 | 21 | 3649.45 | 3128.1 | 3649.45
FI | 11 | 8 | 22 | 3466.4 | 2971.2 | 3466.4
FI | 11 | 8 | 23 | 3304 | 2832 | 3304
FI | 11 | 8 | 24 | 3237.15 | 2774.7 | 3237.15
FI | 11 | 9 | 1 | 3204.95 | 2747.1 | 3204.95
FI | 11 | 9 | 2 | 3176.25 | 2722.5 | 3176.25
FI | 11 | 9 | 3 | 3177.3 | 2723.4 | 3177.3
FI | 11 | 9 | 4 | 3154.2 | 2703.6 | 3154.2
FI | 11 | 9 | 5 | 3176.6 | 2722.8 | 3176.6
FI | 11 | 9 | 6 | 3306.8 | 2834.4 | 3306.8
FI | 11 | 9 | 7 | 3530.45 | 3026.1 | 3530.45
FI | 11 | 9 | 8 | 3587.15 | 3074.7 | 3587.15
FI | 11 | 9 | 9 | 3609.2 | 3093.6 | 3609.2
FI | 11 | 9 | 10 | 3614.8 | 3098.4 | 3614.8
FI | 11 | 9 | 11 | 3614.8 | 3098.4 | 3614.8
FI | 11 | 9 | 12 | 3613.05 | 3096.9 | 3613.05
FI | 11 | 9 | 13 | 3617.25 | 3100.5 | 3617.25
FI | 11 | 9 | 14 | 3617.25 | 3100.5 | 3617.25
FI | 11 | 9 | 15 | 3648.75 | 3127.5 | 3648.75
FI | 11 | 9 | 16 | 3697.4 | 3169.2 | 3697.4
FI | 11 | 9 | 17 | 3700.9 | 3172.2 | 3700.9
FI | 11 | 9 | 18 | 3707.2 | 3177.6 | 3707.2
FI | 11 | 9 | 19 | 3710.35 | 3180.3 | 3710.35
FI | 11 | 9 | 20 | 3698.8 | 3170.4 | 3698.8
FI | 11 | 9 | 21 | 3591 | 3078 | 3591
FI | 11 | 9 | 22 | 3484.6 | 2986.8 | 3484.6
FI | 11 | 9 | 23 | 3355.8 | 2876.4 | 3355.8
FI | 11 | 9 | 24 | 3279.15 | 2810.7 | 3279.15
FI | 11 | 10 | 1 | 3243.45 | 2780.1 | 3243.45
FI | 11 | 10 | 2 | 3196.2 | 2739.6 | 3196.2
FI | 11 | 10 | 3 | 3163.65 | 2711.7 | 3163.65
FI | 11 | 10 | 4 | 3154.2 | 2703.6 | 3154.2
FI | 11 | 10 | 5 | 3159.8 | 2708.4 | 3159.8
FI | 11 | 10 | 6 | 3282.3 | 2813.4 | 3282.3
FI | 11 | 10 | 7 | 3506.3 | 3005.4 | 3506.3
FI | 11 | 10 | 8 | 3594.85 | 3081.3 | 3594.85
FI | 11 | 10 | 9 | 3612.7 | 3096.6 | 3612.7
FI | 11 | 10 | 10 | 3618.3 | 3101.4 | 3618.3
FI | 11 | 10 | 11 | 3618.3 | 3101.4 | 3618.3
FI | 11 | 10 | 12 | 3616.55 | 3099.9 | 3616.55
FI | 11 | 10 | 13 | 3620.75 | 3103.5 | 3620.75
FI | 11 | 10 | 14 | 3620.75 | 3103.5 | 3620.75
FI | 11 | 10 | 15 | 3653.3 | 3131.4 | 3653.3
FI | 11 | 10 | 16 | 3703 | 3174 | 3703
FI | 11 | 10 | 17 | 3703.7 | 3174.6 | 3703.7
FI | 11 | 10 | 18 | 3743.6 | 3208.8 | 3743.6
FI | 11 | 10 | 19 | 3742.9 | 3208.2 | 3742.9
FI | 11 | 10 | 20 | 3699.85 | 3171.3 | 3699.85
FI | 11 | 10 | 21 | 3585.05 | 3072.9 | 3585.05
FI | 11 | 10 | 22 | 3489.5 | 2991 | 3489.5
FI | 11 | 10 | 23 | 3357.55 | 2877.9 | 3357.55
FI | 11 | 10 | 24 | 3305.05 | 2832.9 | 3305.05
FI | 11 | 11 | 1 | 3270.75 | 2803.5 | 3270.75
FI | 11 | 11 | 2 | 3262.35 | 2796.3 | 3262.35
FI | 11 | 11 | 3 | 3274.95 | 2807.1 | 3274.95
FI | 11 | 11 | 4 | 3335.5 | 2859 | 3335.5
FI | 11 | 11 | 5 | 3710 | 3180 | 3710
FI | 11 | 11 | 6 | 3793.65 | 3251.7 | 3793.65
FI | 11 | 11 | 7 | 3731 | 3198 | 3731
FI | 11 | 11 | 8 | 3750.95 | 3215.1 | 3750.95
FI | 11 | 11 | 9 | 3722.25 | 3190.5 | 3722.25
FI | 11 | 11 | 10 | 3717 | 3186 | 3717
FI | 11 | 11 | 11 | 3720.15 | 3188.7 | 3720.15
FI | 11 | 11 | 12 | 3717.7 | 3186.6 | 3717.7
FI | 11 | 11 | 13 | 3717.7 | 3186.6 | 3717.7
FI | 11 | 11 | 14 | 3721.9 | 3190.2 | 3721.9
FI | 11 | 11 | 15 | 3751.65 | 3215.7 | 3751.65
FI | 11 | 11 | 16 | 3767.05 | 3228.9 | 3767.05
FI | 11 | 11 | 17 | 3770.9 | 3232.2 | 3770.9
FI | 11 | 11 | 18 | 3760.05 | 3222.9 | 3760.05
FI | 11 | 11 | 19 | 3727.85 | 3195.3 | 3727.85
FI | 11 | 11 | 20 | 3700.55 | 3171.9 | 3700.55
FI | 11 | 11 | 21 | 3648.05 | 3126.9 | 3648.05
FI | 11 | 11 | 22 | 3521.7 | 3018.6 | 3521.7
FI | 11 | 11 | 23 | 3374.7 | 2892.6 | 3374.7
FI | 11 | 11 | 24 | 3335.15 | 2858.7 | 3335.15
FI | 11 | 12 | 1 | 3308.2 | 2835.6 | 3308.2
FI | 11 | 12 | 2 | 3307.15 | 2834.7 | 3307.15
FI | 11 | 12 | 3 | 3271.1 | 2803.8 | 3271.1
FI | 11 | 12 | 4 | 3334.8 | 2858.4 | 3334.8
FI | 11 | 12 | 5 | 3724 | 3192 | 3724
FI | 11 | 12 | 6 | 3815.7 | 3270.6 | 3815.7
FI | 11 | 12 | 7 | 3733.1 | 3199.8 | 3733.1
FI | 11 | 12 | 8 | 3716.65 | 3185.7 | 3716.65
FI | 11 | 12 | 9 | 3706.85 | 3177.3 | 3706.85
FI | 11 | 12 | 10 | 3703.7 | 3174.6 | 3703.7
FI | 11 | 12 | 11 | 3698.45 | 3170.1 | 3698.45
FI | 11 | 12 | 12 | 3702.3 | 3173.4 | 3702.3
FI | 11 | 12 | 13 | 3697.4 | 3169.2 | 3697.4
FI | 11 | 12 | 14 | 3701.95 | 3173.1 | 3701.95
FI | 11 | 12 | 15 | 3718.75 | 3187.5 | 3718.75
FI | 11 | 12 | 16 | 3736.25 | 3202.5 | 3736.25
FI | 11 | 12 | 17 | 3733.1 | 3199.8 | 3733.1
FI | 11 | 12 | 18 | 3729.6 | 3196.8 | 3729.6
FI | 11 | 12 | 19 | 3721.9 | 3190.2 | 3721.9
FI | 11 | 12 | 20 | 3686.2 | 3159.6 | 3686.2
FI | 11 | 12 | 21 | 3631.6 | 3112.8 | 3631.6
FI | 11 | 12 | 22 | 3435.6 | 2944.8 | 3435.6
FI | 11 | 12 | 23 | 3306.45 | 2834.1 | 3306.45
FI | 11 | 12 | 24 | 3248 | 2784 | 3248
FI | 11 | 13 | 1 | 3207.05 | 2748.9 | 3207.05
FI | 11 | 13 | 2 | 3198.65 | 2741.7 | 3198.65
FI | 11 | 13 | 3 | 3199.7 | 2742.6 | 3199.7
FI | 11 | 13 | 4 | 3269.35 | 2802.3 | 3269.35
FI | 11 | 13 | 5 | 3605.7 | 3090.6 | 3605.7
FI | 11 | 13 | 6 | 3788.4 | 3247.2 | 3788.4
FI | 11 | 13 | 7 | 3741.5 | 3207 | 3741.5
FI | 11 | 13 | 8 | 3714.9 | 3184.2 | 3714.9
FI | 11 | 13 | 9 | 3705.45 | 3176.1 | 3705.45
FI | 11 | 13 | 10 | 3704.05 | 3174.9 | 3704.05
FI | 11 | 13 | 11 | 3692.85 | 3165.3 | 3692.85
FI | 11 | 13 | 12 | 3691.1 | 3163.8 | 3691.1
FI | 11 | 13 | 13 | 3696.7 | 3168.6 | 3696.7
FI | 11 | 13 | 14 | 3701.95 | 3173.1 | 3701.95
FI | 11 | 13 | 15 | 3720.85 | 3189.3 | 3720.85
FI | 11 | 13 | 16 | 3739.75 | 3205.5 | 3739.75
FI | 11 | 13 | 17 | 3743.95 | 3209.1 | 3743.95
FI | 11 | 13 | 18 | 3757.95 | 3221.1 | 3757.95
FI | 11 | 13 | 19 | 3742.55 | 3207.9 | 3742.55
FI | 11 | 13 | 20 | 3717 | 3186 | 3717
FI | 11 | 13 | 21 | 3638.95 | 3119.1 | 3638.95
FI | 11 | 13 | 22 | 3474.1 | 2977.8 | 3474.1
FI | 11 | 13 | 23 | 3349.85 | 2871.3 | 3349.85
FI | 11 | 13 | 24 | 3301.2 | 2829.6 | 3301.2
FI | 11 | 14 | 1 | 3278.45 | 2810.1 | 3278.45
FI | 11 | 14 | 2 | 3270.05 | 2802.9 | 3270.05
FI | 11 | 14 | 3 | 3271.1 | 2803.8 | 3271.1
FI | 11 | 14 | 4 | 3335.5 | 2859 | 3335.5
FI | 11 | 14 | 5 | 3710 | 3180 | 3710
FI | 11 | 14 | 6 | 3793.65 | 3251.7 | 3793.65
FI | 11 | 14 | 7 | 3729.95 | 3197.1 | 3729.95
FI | 11 | 14 | 8 | 3725.05 | 3192.9 | 3725.05
FI | 11 | 14 | 9 | 3718.05 | 3186.9 | 3718.05
FI | 11 | 14 | 10 | 3718.05 | 3186.9 | 3718.05
FI | 11 | 14 | 11 | 3709.3 | 3179.4 | 3709.3
FI | 11 | 14 | 12 | 3706.5 | 3177 | 3706.5
FI | 11 | 14 | 13 | 3706.5 | 3177 | 3706.5
FI | 11 | 14 | 14 | 3706.5 | 3177 | 3706.5
FI | 11 | 14 | 15 | 3742.9 | 3208.2 | 3742.9
FI | 11 | 14 | 16 | 3759 | 3222 | 3759
FI | 11 | 14 | 17 | 3757.6 | 3220.8 | 3757.6
FI | 11 | 14 | 18 | 3759 | 3222 | 3759
FI | 11 | 14 | 19 | 3736.6 | 3202.8 | 3736.6
FI | 11 | 14 | 20 | 3715.25 | 3184.5 | 3715.25
FI | 11 | 14 | 21 | 3646.65 | 3125.7 | 3646.65
FI | 11 | 14 | 22 | 3482.85 | 2985.3 | 3482.85
FI | 11 | 14 | 23 | 3350.55 | 2871.9 | 3350.55
FI | 11 | 14 | 24 | 3307.5 | 2835 | 3307.5
FI | 11 | 15 | 1 | 3290 | 2820 | 3290
FI | 11 | 15 | 2 | 3294.2 | 2823.6 | 3294.2
FI | 11 | 15 | 3 | 3280.9 | 2812.2 | 3280.9
FI | 11 | 15 | 4 | 3335.5 | 2859 | 3335.5
FI | 11 | 15 | 5 | 3710 | 3180 | 3710
FI | 11 | 15 | 6 | 3803.1 | 3259.8 | 3803.1
FI | 11 | 15 | 7 | 3735.55 | 3201.9 | 3735.55
FI | 11 | 15 | 8 | 3725.05 | 3192.9 | 3725.05
FI | 11 | 15 | 9 | 3710.7 | 3180.6 | 3710.7
FI | 11 | 15 | 10 | 3705.8 | 3176.4 | 3705.8
FI | 11 | 15 | 11 | 3703.7 | 3174.6 | 3703.7
FI | 11 | 15 | 12 | 3702.3 | 3173.4 | 3702.3
FI | 11 | 15 | 13 | 3696.7 | 3168.6 | 3696.7
FI | 11 | 15 | 14 | 3698.45 | 3170.1 | 3698.45
FI | 11 | 15 | 15 | 3709.3 | 3179.4 | 3709.3
FI | 11 | 15 | 16 | 3721.9 | 3190.2 | 3721.9
FI | 11 | 15 | 17 | 3721.9 | 3190.2 | 3721.9
FI | 11 | 15 | 18 | 3729.6 | 3196.8 | 3729.6
FI | 11 | 15 | 19 | 3721.9 | 3190.2 | 3721.9
FI | 11 | 15 | 20 | 3683.05 | 3156.9 | 3683.05
FI | 11 | 15 | 21 | 3631.6 | 3112.8 | 3631.6
FI | 11 | 15 | 22 | 3438.75 | 2947.5 | 3438.75
FI | 11 | 15 | 23 | 3285.45 | 2816.1 | 3285.45
FI | 11 | 15 | 24 | 3220.35 | 2760.3 | 3220.35
FI | 11 | 16 | 1 | 3177.65 | 2723.7 | 3177.65
FI | 11 | 16 | 2 | 3162.6 | 2710.8 | 3162.6
FI | 11 | 16 | 3 | 3163.65 | 2711.7 | 3163.65
FI | 11 | 16 | 4 | 3154.2 | 2703.6 | 3154.2
FI | 11 | 16 | 5 | 3159.8 | 2708.4 | 3159.8
FI | 11 | 16 | 6 | 3282.3 | 2813.4 | 3282.3
FI | 11 | 16 | 7 | 3506.3 | 3005.4 | 3506.3
FI | 11 | 16 | 8 | 3587.15 | 3074.7 | 3587.15
FI | 11 | 16 | 9 | 3609.2 | 3093.6 | 3609.2
FI | 11 | 16 | 10 | 3614.8 | 3098.4 | 3614.8
FI | 11 | 16 | 11 | 3584.35 | 3072.3 | 3584.35
FI | 11 | 16 | 12 | 3582.6 | 3070.8 | 3582.6
FI | 11 | 16 | 13 | 3573.15 | 3062.7 | 3573.15
FI | 11 | 16 | 14 | 3586.8 | 3074.4 | 3586.8
FI | 11 | 16 | 15 | 3645.25 | 3124.5 | 3645.25
FI | 11 | 16 | 16 | 3693.55 | 3165.9 | 3693.55
FI | 11 | 16 | 17 | 3698.1 | 3169.8 | 3698.1
FI | 11 | 16 | 18 | 3702.65 | 3173.7 | 3702.65
FI | 11 | 16 | 19 | 3702.3 | 3173.4 | 3702.3
FI | 11 | 16 | 20 | 3676.75 | 3151.5 | 3676.75
FI | 11 | 16 | 21 | 3571.4 | 3061.2 | 3571.4
FI | 11 | 16 | 22 | 3456.25 | 2962.5 | 3456.25
FI | 11 | 16 | 23 | 3296.65 | 2825.7 | 3296.65
FI | 11 | 16 | 24 | 3231.55 | 2769.9 | 3231.55
FI | 11 | 17 | 1 | 3186.75 | 2731.5 | 3186.75
FI | 11 | 17 | 2 | 3171.7 | 2718.6 | 3171.7
FI | 11 | 17 | 3 | 3171 | 2718 | 3171
FI | 11 | 17 | 4 | 3143 | 2694 | 3143
FI | 11 | 17 | 5 | 3140.9 | 2692.2 | 3140.9
FI | 11 | 17 | 6 | 3235.75 | 2773.5 | 3235.75
FI | 11 | 17 | 7 | 3480.05 | 2982.9 | 3480.05
FI | 11 | 17 | 8 | 3587.15 | 3074.7 | 3587.15
FI | 11 | 17 | 9 | 3609.2 | 3093.6 | 3609.2
FI | 11 | 17 | 10 | 3614.8 | 3098.4 | 3614.8
FI | 11 | 17 | 11 | 3618.3 | 3101.4 | 3618.3
FI | 11 | 17 | 12 | 3616.55 | 3099.9 | 3616.55
FI | 11 | 17 | 13 | 3620.75 | 3103.5 | 3620.75
FI | 11 | 17 | 14 | 3620.75 | 3103.5 | 3620.75
FI | 11 | 17 | 15 | 3654.35 | 3132.3 | 3654.35
FI | 11 | 17 | 16 | 3728.2 | 3195.6 | 3728.2
FI | 11 | 17 | 17 | 3753.75 | 3217.5 | 3753.75
FI | 11 | 17 | 18 | 3751.65 | 3215.7 | 3751.65
FI | 11 | 17 | 19 | 3740.45 | 3206.1 | 3740.45
FI | 11 | 17 | 20 | 3697.05 | 3168.9 | 3697.05
FI | 11 | 17 | 21 | 3592.05 | 3078.9 | 3592.05
FI | 11 | 17 | 22 | 3502.45 | 3002.1 | 3502.45
FI | 11 | 17 | 23 | 3365.95 | 2885.1 | 3365.95
FI | 11 | 17 | 24 | 3335.15 | 2858.7 | 3335.15
FI | 11 | 18 | 1 | 3320.8 | 2846.4 | 3320.8
FI | 11 | 18 | 2 | 3312.4 | 2839.2 | 3312.4
FI | 11 | 18 | 3 | 3303.65 | 2831.7 | 3303.65
FI | 11 | 18 | 4 | 3377.85 | 2895.3 | 3377.85
FI | 11 | 18 | 5 | 3764.95 | 3227.1 | 3764.95
FI | 11 | 18 | 6 | 3818.85 | 3273.3 | 3818.85
FI | 11 | 18 | 7 | 3756.2 | 3219.6 | 3756.2
FI | 11 | 18 | 8 | 3728.9 | 3196.2 | 3728.9
FI | 11 | 18 | 9 | 3721.55 | 3189.9 | 3721.55
FI | 11 | 18 | 10 | 3708.25 | 3178.5 | 3708.25
FI | 11 | 18 | 11 | 3703.7 | 3174.6 | 3703.7
FI | 11 | 18 | 12 | 3701.95 | 3173.1 | 3701.95
FI | 11 | 18 | 13 | 3702.3 | 3173.4 | 3702.3
FI | 11 | 18 | 14 | 3702.65 | 3173.7 | 3702.65
FI | 11 | 18 | 15 | 3720.5 | 3189 | 3720.5
FI | 11 | 18 | 16 | 3738.35 | 3204.3 | 3738.35
FI | 11 | 18 | 17 | 3738.35 | 3204.3 | 3738.35
FI | 11 | 18 | 18 | 3740.1 | 3205.8 | 3740.1
FI | 11 | 18 | 19 | 3738.7 | 3204.6 | 3738.7
FI | 11 | 18 | 20 | 3713.15 | 3182.7 | 3713.15
FI | 11 | 18 | 21 | 3644.2 | 3123.6 | 3644.2
FI | 11 | 18 | 22 | 3467.1 | 2971.8 | 3467.1
FI | 11 | 18 | 23 | 3339.35 | 2862.3 | 3339.35
FI | 11 | 18 | 24 | 3272.5 | 2805 | 3272.5
FI | 11 | 19 | 1 | 3246.95 | 2783.1 | 3246.95
FI | 11 | 19 | 2 | 3251.85 | 2787.3 | 3251.85
FI | 11 | 19 | 3 | 3239.6 | 2776.8 | 3239.6
FI | 11 | 19 | 4 | 3320.1 | 2845.8 | 3320.1
FI | 11 | 19 | 5 | 3718.05 | 3186.9 | 3718.05
FI | 11 | 19 | 6 | 3815.7 | 3270.6 | 3815.7
FI | 11 | 19 | 7 | 3733.1 | 3199.8 | 3733.1
FI | 11 | 19 | 8 | 3717.7 | 3186.6 | 3717.7
FI | 11 | 19 | 9 | 3709.65 | 3179.7 | 3709.65
FI | 11 | 19 | 10 | 3708.25 | 3178.5 | 3708.25
FI | 11 | 19 | 11 | 3706.5 | 3177 | 3706.5
FI | 11 | 19 | 12 | 3703.7 | 3174.6 | 3703.7
FI | 11 | 19 | 13 | 3701.95 | 3173.1 | 3701.95
FI | 11 | 19 | 14 | 3701.95 | 3173.1 | 3701.95
FI | 11 | 19 | 15 | 3719.45 | 3188.1 | 3719.45
FI | 11 | 19 | 16 | 3733.1 | 3199.8 | 3733.1
FI | 11 | 19 | 17 | 3733.1 | 3199.8 | 3733.1
FI | 11 | 19 | 18 | 3729.6 | 3196.8 | 3729.6
FI | 11 | 19 | 19 | 3721.9 | 3190.2 | 3721.9
FI | 11 | 19 | 20 | 3686.2 | 3159.6 | 3686.2
FI | 11 | 19 | 21 | 3634.75 | 3115.5 | 3634.75
FI | 11 | 19 | 22 | 3438.75 | 2947.5 | 3438.75
FI | 11 | 19 | 23 | 3306.45 | 2834.1 | 3306.45
FI | 11 | 19 | 24 | 3248 | 2784 | 3248
FI | 11 | 20 | 1 | 3197.95 | 2741.1 | 3197.95
FI | 11 | 20 | 2 | 3192 | 2736 | 3192
FI | 11 | 20 | 3 | 3200.4 | 2743.2 | 3200.4
FI | 11 | 20 | 4 | 3283 | 2814 | 3283
FI | 11 | 20 | 5 | 3647 | 3126 | 3647
FI | 11 | 20 | 6 | 3817.45 | 3272.1 | 3817.45
FI | 11 | 20 | 7 | 3733.1 | 3199.8 | 3733.1
FI | 11 | 20 | 8 | 3716.65 | 3185.7 | 3716.65
FI | 11 | 20 | 9 | 3717.35 | 3186.3 | 3717.35
FI | 11 | 20 | 10 | 3715.95 | 3185.1 | 3715.95
FI | 11 | 20 | 11 | 3715.95 | 3185.1 | 3715.95
FI | 11 | 20 | 12 | 3712.1 | 3181.8 | 3712.1
FI | 11 | 20 | 13 | 3721.9 | 3190.2 | 3721.9
FI | 11 | 20 | 14 | 3719.8 | 3188.4 | 3719.8
FI | 11 | 20 | 15 | 3743.95 | 3209.1 | 3743.95
FI | 11 | 20 | 16 | 3764.95 | 3227.1 | 3764.95
FI | 11 | 20 | 17 | 3760.75 | 3223.5 | 3760.75
FI | 11 | 20 | 18 | 3750.6 | 3214.8 | 3750.6
FI | 11 | 20 | 19 | 3728.9 | 3196.2 | 3728.9
FI | 11 | 20 | 20 | 3705.1 | 3175.8 | 3705.1
FI | 11 | 20 | 21 | 3637.55 | 3117.9 | 3637.55
FI | 11 | 20 | 22 | 3479 | 2982 | 3479
FI | 11 | 20 | 23 | 3346.35 | 2868.3 | 3346.35
FI | 11 | 20 | 24 | 3307.5 | 2835 | 3307.5
FI | 11 | 21 | 1 | 3284.75 | 2815.5 | 3284.75
FI | 11 | 21 | 2 | 3276.35 | 2808.3 | 3276.35
FI | 11 | 21 | 3 | 3280.9 | 2812.2 | 3280.9
FI | 11 | 21 | 4 | 3345.65 | 2867.7 | 3345.65
FI | 11 | 21 | 5 | 3725.75 | 3193.5 | 3725.75
FI | 11 | 21 | 6 | 3793.65 | 3251.7 | 3793.65
FI | 11 | 21 | 7 | 3729.95 | 3197.1 | 3729.95
FI | 11 | 21 | 8 | 3725.05 | 3192.9 | 3725.05
FI | 11 | 21 | 9 | 3722.25 | 3190.5 | 3722.25
FI | 11 | 21 | 10 | 3717 | 3186 | 3717
FI | 11 | 21 | 11 | 3718.05 | 3186.9 | 3718.05
FI | 11 | 21 | 12 | 3719.8 | 3188.4 | 3719.8
FI | 11 | 21 | 13 | 3721.9 | 3190.2 | 3721.9
FI | 11 | 21 | 14 | 3717.7 | 3186.6 | 3717.7
FI | 11 | 21 | 15 | 3721.55 | 3189.9 | 3721.55
FI | 11 | 21 | 16 | 3739.75 | 3205.5 | 3739.75
FI | 11 | 21 | 17 | 3738.7 | 3204.6 | 3738.7
FI | 11 | 21 | 18 | 3740.1 | 3205.8 | 3740.1
FI | 11 | 21 | 19 | 3738.35 | 3204.3 | 3738.35
FI | 11 | 21 | 20 | 3692.85 | 3165.3 | 3692.85
FI | 11 | 21 | 21 | 3635.8 | 3116.4 | 3635.8
FI | 11 | 21 | 22 | 3453.1 | 2959.8 | 3453.1
FI | 11 | 21 | 23 | 3315.9 | 2842.2 | 3315.9
FI | 11 | 21 | 24 | 3259.55 | 2793.9 | 3259.55
FI | 11 | 22 | 1 | 3222.8 | 2762.4 | 3222.8
FI | 11 | 22 | 2 | 3214.75 | 2755.5 | 3214.75
FI | 11 | 22 | 3 | 3215.8 | 2756.4 | 3215.8
FI | 11 | 22 | 4 | 3283 | 2814 | 3283
FI | 11 | 22 | 5 | 3647 | 3126 | 3647
FI | 11 | 22 | 6 | 3792.6 | 3250.8 | 3792.6
FI | 11 | 22 | 7 | 3740.8 | 3206.4 | 3740.8
FI | 11 | 22 | 8 | 3714.9 | 3184.2 | 3714.9
FI | 11 | 22 | 9 | 3705.1 | 3175.8 | 3705.1
FI | 11 | 22 | 10 | 3703.7 | 3174.6 | 3703.7
FI | 11 | 22 | 11 | 3705.45 | 3176.1 | 3705.45
FI | 11 | 22 | 12 | 3704.75 | 3175.5 | 3704.75
FI | 11 | 22 | 13 | 3704.75 | 3175.5 | 3704.75
FI | 11 | 22 | 14 | 3697.4 | 3169.2 | 3697.4
FI | 11 | 22 | 15 | 3721.55 | 3189.9 | 3721.55
FI | 11 | 22 | 16 | 3739.75 | 3205.5 | 3739.75
FI | 11 | 22 | 17 | 3739.75 | 3205.5 | 3739.75
FI | 11 | 22 | 18 | 3762.15 | 3224.7 | 3762.15
FI | 11 | 22 | 19 | 3738.35 | 3204.3 | 3738.35
FI | 11 | 22 | 20 | 3712.8 | 3182.4 | 3712.8
FI | 11 | 22 | 21 | 3643.15 | 3122.7 | 3643.15
FI | 11 | 22 | 22 | 3483.55 | 2985.9 | 3483.55
FI | 11 | 22 | 23 | 3342.5 | 2865 | 3342.5
FI | 11 | 22 | 24 | 3292.8 | 2822.4 | 3292.8
FI | 11 | 23 | 1 | 3294.9 | 2824.2 | 3294.9
FI | 11 | 23 | 2 | 3289.3 | 2819.4 | 3289.3
FI | 11 | 23 | 3 | 3303.3 | 2831.4 | 3303.3
FI | 11 | 23 | 4 | 3294.9 | 2824.2 | 3294.9
FI | 11 | 23 | 5 | 3309.25 | 2836.5 | 3309.25
FI | 11 | 23 | 6 | 3411.8 | 2924.4 | 3411.8
FI | 11 | 23 | 7 | 3580.5 | 3069 | 3580.5
FI | 11 | 23 | 8 | 3648.4 | 3127.2 | 3648.4
FI | 11 | 23 | 9 | 3680.25 | 3154.5 | 3680.25
FI | 11 | 23 | 10 | 3684.1 | 3157.8 | 3684.1
FI | 11 | 23 | 11 | 3679.55 | 3153.9 | 3679.55
FI | 11 | 23 | 12 | 3669.05 | 3144.9 | 3669.05
FI | 11 | 23 | 13 | 3673.6 | 3148.8 | 3673.6
FI | 11 | 23 | 14 | 3673.6 | 3148.8 | 3673.6
FI | 11 | 23 | 15 | 3732.4 | 3199.2 | 3732.4
FI | 11 | 23 | 16 | 3766 | 3228 | 3766
FI | 11 | 23 | 17 | 3766.7 | 3228.6 | 3766.7
FI | 11 | 23 | 18 | 3760.05 | 3222.9 | 3760.05
FI | 11 | 23 | 19 | 3748.15 | 3212.7 | 3748.15
FI | 11 | 23 | 20 | 3701.6 | 3172.8 | 3701.6
FI | 11 | 23 | 21 | 3580.15 | 3068.7 | 3580.15
FI | 11 | 23 | 22 | 3492.3 | 2993.4 | 3492.3
FI | 11 | 23 | 23 | 3347.4 | 2869.2 | 3347.4
FI | 11 | 23 | 24 | 3283 | 2814 | 3283
FI | 11 | 24 | 1 | 3279.85 | 2811.3 | 3279.85
FI | 11 | 24 | 2 | 3265.15 | 2798.7 | 3265.15
FI | 11 | 24 | 3 | 3266.2 | 2799.6 | 3266.2
FI | 11 | 24 | 4 | 3256.4 | 2791.2 | 3256.4
FI | 11 | 24 | 5 | 3270.4 | 2803.2 | 3270.4
FI | 11 | 24 | 6 | 3395.35 | 2910.3 | 3395.35
FI | 11 | 24 | 7 | 3591.7 | 3078.6 | 3591.7
FI | 11 | 24 | 8 | 3648.4 | 3127.2 | 3648.4
FI | 11 | 24 | 9 | 3677.45 | 3152.1 | 3677.45
FI | 11 | 24 | 10 | 3689.7 | 3162.6 | 3689.7
FI | 11 | 24 | 11 | 3680.95 | 3155.1 | 3680.95
FI | 11 | 24 | 12 | 3691.45 | 3164.1 | 3691.45
FI | 11 | 24 | 13 | 3687.25 | 3160.5 | 3687.25
FI | 11 | 24 | 14 | 3683.05 | 3156.9 | 3683.05
FI | 11 | 24 | 15 | 3731 | 3198 | 3731
FI | 11 | 24 | 16 | 3764.6 | 3226.8 | 3764.6
FI | 11 | 24 | 17 | 3765.3 | 3227.4 | 3765.3
FI | 11 | 24 | 18 | 3758.3 | 3221.4 | 3758.3
FI | 11 | 24 | 19 | 3741.5 | 3207 | 3741.5
FI | 11 | 24 | 20 | 3694.95 | 3167.1 | 3694.95
FI | 11 | 24 | 21 | 3582.25 | 3070.5 | 3582.25
FI | 11 | 24 | 22 | 3510.5 | 3009 | 3510.5
FI | 11 | 24 | 23 | 3305.05 | 2832.9 | 3305.05
FI | 11 | 24 | 24 | 3270.75 | 2803.5 | 3270.75
FI | 11 | 25 | 1 | 3259.2 | 2793.6 | 3259.2
FI | 11 | 25 | 2 | 3250.8 | 2786.4 | 3250.8
FI | 11 | 25 | 3 | 3251.85 | 2787.3 | 3251.85
FI | 11 | 25 | 4 | 3327.1 | 2851.8 | 3327.1
FI | 11 | 25 | 5 | 3694.25 | 3166.5 | 3694.25
FI | 11 | 25 | 6 | 3796.8 | 3254.4 | 3796.8
FI | 11 | 25 | 7 | 3735.55 | 3201.9 | 3735.55
FI | 11 | 25 | 8 | 3718.05 | 3186.9 | 3718.05
FI | 11 | 25 | 9 | 3702.65 | 3173.7 | 3702.65
FI | 11 | 25 | 10 | 3702.65 | 3173.7 | 3702.65
FI | 11 | 25 | 11 | 3693.2 | 3165.6 | 3693.2
FI | 11 | 25 | 12 | 3730.3 | 3197.4 | 3730.3
FI | 11 | 25 | 13 | 3730.3 | 3197.4 | 3730.3
FI | 11 | 25 | 14 | 3698.45 | 3170.1 | 3698.45
FI | 11 | 25 | 15 | 3739.4 | 3205.2 | 3739.4
FI | 11 | 25 | 16 | 3750.25 | 3214.5 | 3750.25
FI | 11 | 25 | 17 | 3750.25 | 3214.5 | 3750.25
FI | 11 | 25 | 18 | 3743.25 | 3208.5 | 3743.25
FI | 11 | 25 | 19 | 3725.4 | 3193.2 | 3725.4
FI | 11 | 25 | 20 | 3698.1 | 3169.8 | 3698.1
FI | 11 | 25 | 21 | 3639.65 | 3119.7 | 3639.65
FI | 11 | 25 | 22 | 3505.25 | 3004.5 | 3505.25
FI | 11 | 25 | 23 | 3308.55 | 2835.9 | 3308.55
FI | 11 | 25 | 24 | 3274.25 | 2806.5 | 3274.25
FI | 11 | 26 | 1 | 3262.7 | 2796.6 | 3262.7
FI | 11 | 26 | 2 | 3262.7 | 2796.6 | 3262.7
FI | 11 | 26 | 3 | 3263.75 | 2797.5 | 3263.75
FI | 11 | 26 | 4 | 3339 | 2862 | 3339
FI | 11 | 26 | 5 | 3706.15 | 3176.7 | 3706.15
FI | 11 | 26 | 6 | 3808.7 | 3264.6 | 3808.7
FI | 11 | 26 | 7 | 3760.4 | 3223.2 | 3760.4
FI | 11 | 26 | 8 | 3733.45 | 3200.1 | 3733.45
FI | 11 | 26 | 9 | 3714.2 | 3183.6 | 3714.2
FI | 11 | 26 | 10 | 3714.2 | 3183.6 | 3714.2
FI | 11 | 26 | 11 | 3702.65 | 3173.7 | 3702.65
FI | 11 | 26 | 12 | 3704.75 | 3175.5 | 3704.75
FI | 11 | 26 | 13 | 3704.75 | 3175.5 | 3704.75
FI | 11 | 26 | 14 | 3704.75 | 3175.5 | 3704.75
FI | 11 | 26 | 15 | 3739.4 | 3205.2 | 3739.4
FI | 11 | 26 | 16 | 3761.1 | 3223.8 | 3761.1
FI | 11 | 26 | 17 | 3787 | 3246 | 3787
FI | 11 | 26 | 18 | 3778.6 | 3238.8 | 3778.6
FI | 11 | 26 | 19 | 3748.15 | 3212.7 | 3748.15
FI | 11 | 26 | 20 | 3718.05 | 3186.9 | 3718.05
FI | 11 | 26 | 21 | 3646.65 | 3125.7 | 3646.65
FI | 11 | 26 | 22 | 3483.55 | 2985.9 | 3483.55
FI | 11 | 26 | 23 | 3360 | 2880 | 3360
FI | 11 | 26 | 24 | 3310.65 | 2837.7 | 3310.65
FI | 11 | 27 | 1 | 3282.3 | 2813.4 | 3282.3
FI | 11 | 27 | 2 | 3273.9 | 2806.2 | 3273.9
FI | 11 | 27 | 3 | 3269.35 | 2802.3 | 3269.35
FI | 11 | 27 | 4 | 3340.75 | 2863.5 | 3340.75
FI | 11 | 27 | 5 | 3715.25 | 3184.5 | 3715.25
FI | 11 | 27 | 6 | 3803.1 | 3259.8 | 3803.1
FI | 11 | 27 | 7 | 3735.55 | 3201.9 | 3735.55
FI | 11 | 27 | 8 | 3725.05 | 3192.9 | 3725.05
FI | 11 | 27 | 9 | 3719.1 | 3187.8 | 3719.1
FI | 11 | 27 | 10 | 3718.05 | 3186.9 | 3718.05
FI | 11 | 27 | 11 | 3720.15 | 3188.7 | 3720.15
FI | 11 | 27 | 12 | 3717.7 | 3186.6 | 3717.7
FI | 11 | 27 | 13 | 3717.7 | 3186.6 | 3717.7
FI | 11 | 27 | 14 | 3712.1 | 3181.8 | 3712.1
FI | 11 | 27 | 15 | 3721.55 | 3189.9 | 3721.55
FI | 11 | 27 | 16 | 3739.75 | 3205.5 | 3739.75
FI | 11 | 27 | 17 | 3739.75 | 3205.5 | 3739.75
FI | 11 | 27 | 18 | 3747.45 | 3212.1 | 3747.45
FI | 11 | 27 | 19 | 3739.4 | 3205.2 | 3739.4
FI | 11 | 27 | 20 | 3692.85 | 3165.3 | 3692.85
FI | 11 | 27 | 21 | 3635.8 | 3116.4 | 3635.8
FI | 11 | 27 | 22 | 3466.4 | 2971.2 | 3466.4
FI | 11 | 27 | 23 | 3319.75 | 2845.5 | 3319.75
FI | 11 | 27 | 24 | 3249.05 | 2784.9 | 3249.05
FI | 11 | 28 | 1 | 3212.65 | 2753.7 | 3212.65
FI | 11 | 28 | 2 | 3218.6 | 2758.8 | 3218.6
FI | 11 | 28 | 3 | 3219.65 | 2759.7 | 3219.65
FI | 11 | 28 | 4 | 3303.65 | 2831.7 | 3303.65
FI | 11 | 28 | 5 | 3718.05 | 3186.9 | 3718.05
FI | 11 | 28 | 6 | 3815.7 | 3270.6 | 3815.7
FI | 11 | 28 | 7 | 3742.9 | 3208.2 | 3742.9
FI | 11 | 28 | 8 | 3727.5 | 3195 | 3727.5
FI | 11 | 28 | 9 | 3721.55 | 3189.9 | 3721.55
FI | 11 | 28 | 10 | 3715.95 | 3185.1 | 3715.95
FI | 11 | 28 | 11 | 3720.15 | 3188.7 | 3720.15
FI | 11 | 28 | 12 | 3721.9 | 3190.2 | 3721.9
FI | 11 | 28 | 13 | 3721.9 | 3190.2 | 3721.9
FI | 11 | 28 | 14 | 3721.9 | 3190.2 | 3721.9
FI | 11 | 28 | 15 | 3739.75 | 3205.5 | 3739.75
FI | 11 | 28 | 16 | 3757.6 | 3220.8 | 3757.6
FI | 11 | 28 | 17 | 3757.6 | 3220.8 | 3757.6
FI | 11 | 28 | 18 | 3762.15 | 3224.7 | 3762.15
FI | 11 | 28 | 19 | 3744.3 | 3209.4 | 3744.3
FI | 11 | 28 | 20 | 3714.55 | 3183.9 | 3714.55
FI | 11 | 28 | 21 | 3650.5 | 3129 | 3650.5
FI | 11 | 28 | 22 | 3487.05 | 2988.9 | 3487.05
FI | 11 | 28 | 23 | 3343.55 | 2865.9 | 3343.55
FI | 11 | 28 | 24 | 3334.45 | 2858.1 | 3334.45
FI | 11 | 29 | 1 | 3315.55 | 2841.9 | 3315.55
FI | 11 | 29 | 2 | 3307.15 | 2834.7 | 3307.15
FI | 11 | 29 | 3 | 3306.8 | 2834.4 | 3306.8
FI | 11 | 29 | 4 | 3385.2 | 2901.6 | 3385.2
FI | 11 | 29 | 5 | 3742.2 | 3207.6 | 3742.2
FI | 11 | 29 | 6 | 3790.85 | 3249.3 | 3790.85
FI | 11 | 29 | 7 | 3735.55 | 3201.9 | 3735.55
FI | 11 | 29 | 8 | 3718.05 | 3186.9 | 3718.05
FI | 11 | 29 | 9 | 3702.65 | 3173.7 | 3702.65
FI | 11 | 29 | 10 | 3702.65 | 3173.7 | 3702.65
FI | 11 | 29 | 11 | 3702.65 | 3173.7 | 3702.65
FI | 11 | 29 | 12 | 3704.75 | 3175.5 | 3704.75
FI | 11 | 29 | 13 | 3704.75 | 3175.5 | 3704.75
FI | 11 | 29 | 14 | 3704.75 | 3175.5 | 3704.75
FI | 11 | 29 | 15 | 3741.85 | 3207.3 | 3741.85
FI | 11 | 29 | 16 | 3761.8 | 3224.4 | 3761.8
FI | 11 | 29 | 17 | 3761.8 | 3224.4 | 3761.8
FI | 11 | 29 | 18 | 3754.8 | 3218.4 | 3754.8
FI | 11 | 29 | 19 | 3734.5 | 3201 | 3734.5
FI | 11 | 29 | 20 | 3707.2 | 3177.6 | 3707.2
FI | 11 | 29 | 21 | 3639.65 | 3119.7 | 3639.65
FI | 11 | 29 | 22 | 3503.15 | 3002.7 | 3503.15
FI | 11 | 29 | 23 | 3329.9 | 2854.2 | 3329.9
FI | 11 | 29 | 24 | 3284.4 | 2815.2 | 3284.4
FI | 11 | 30 | 1 | 3281.6 | 2812.8 | 3281.6
FI | 11 | 30 | 2 | 3273.9 | 2806.2 | 3273.9
FI | 11 | 30 | 3 | 3274.95 | 2807.1 | 3274.95
FI | 11 | 30 | 4 | 3267.6 | 2800.8 | 3267.6
FI | 11 | 30 | 5 | 3288.25 | 2818.5 | 3288.25
FI | 11 | 30 | 6 | 3399.55 | 2913.9 | 3399.55
FI | 11 | 30 | 7 | 3559.15 | 3050.7 | 3559.15
FI | 11 | 30 | 8 | 3620.4 | 3103.2 | 3620.4
FI | 11 | 30 | 9 | 3657.15 | 3134.7 | 3657.15
FI | 11 | 30 | 10 | 3661 | 3138 | 3661
FI | 11 | 30 | 11 | 3684.1 | 3157.8 | 3684.1
FI | 11 | 30 | 12 | 3685.85 | 3159.3 | 3685.85
FI | 11 | 30 | 13 | 3690.4 | 3163.2 | 3690.4
FI | 11 | 30 | 14 | 3690.4 | 3163.2 | 3690.4
FI | 11 | 30 | 15 | 3732.4 | 3199.2 | 3732.4
FI | 11 | 30 | 16 | 3766 | 3228 | 3766
FI | 11 | 30 | 17 | 3780 | 3240 | 3780
FI | 11 | 30 | 18 | 3754.45 | 3218.1 | 3754.45
FI | 11 | 30 | 19 | 3730.3 | 3197.4 | 3730.3
FI | 11 | 30 | 20 | 3684.1 | 3157.8 | 3684.1
FI | 11 | 30 | 21 | 3578.05 | 3066.9 | 3578.05
FI | 11 | 30 | 22 | 3508.4 | 3007.2 | 3508.4
FI | 11 | 30 | 23 | 3536.75 | 3031.5 | 3536.75
FI | 11 | 30 | 24 | 3488.1 | 2989.8 | 3488.1
FI | 12 | 1 | 1 | 3479.35 | 2982.3 | 3479.35
FI | 12 | 1 | 2 | 3477.6 | 2980.8 | 3477.6
FI | 12 | 1 | 3 | 3514 | 3012 | 3514
FI | 12 | 1 | 4 | 3493 | 2994 | 3493
FI | 12 | 1 | 5 | 3378.9 | 2896.2 | 3378.9
FI | 12 | 1 | 6 | 3410.4 | 2923.2 | 3410.4
FI | 12 | 1 | 7 | 3585.4 | 3073.2 | 3585.4
FI | 12 | 1 | 8 | 3667.65 | 3143.7 | 3667.65
FI | 12 | 1 | 9 | 3708.6 | 3178.8 | 3708.6
FI | 12 | 1 | 10 | 3711.4 | 3181.2 | 3711.4
FI | 12 | 1 | 11 | 3707.2 | 3177.6 | 3707.2
FI | 12 | 1 | 12 | 3704.4 | 3175.2 | 3704.4
FI | 12 | 1 | 13 | 3714.2 | 3183.6 | 3714.2
FI | 12 | 1 | 14 | 3714.2 | 3183.6 | 3714.2
FI | 12 | 1 | 15 | 3750.95 | 3215.1 | 3750.95
FI | 12 | 1 | 16 | 3781.4 | 3241.2 | 3781.4
FI | 12 | 1 | 17 | 3779.3 | 3239.4 | 3779.3
FI | 12 | 1 | 18 | 3788.75 | 3247.5 | 3788.75
FI | 12 | 1 | 19 | 3789.8 | 3248.4 | 3789.8
FI | 12 | 1 | 20 | 3769.85 | 3231.3 | 3769.85
FI | 12 | 1 | 21 | 3619.7 | 3102.6 | 3619.7
FI | 12 | 1 | 22 | 3575.6 | 3064.8 | 3575.6
FI | 12 | 1 | 23 | 3526.25 | 3022.5 | 3526.25
FI | 12 | 1 | 24 | 3497.2 | 2997.6 | 3497.2
FI | 12 | 2 | 1 | 3479.35 | 2982.3 | 3479.35
FI | 12 | 2 | 2 | 3479 | 2982 | 3479
FI | 12 | 2 | 3 | 3480.05 | 2982.9 | 3480.05
FI | 12 | 2 | 4 | 3551.45 | 3044.1 | 3551.45
FI | 12 | 2 | 5 | 3842.65 | 3293.7 | 3842.65
FI | 12 | 2 | 6 | 3981.25 | 3412.5 | 3981.25
FI | 12 | 2 | 7 | 3964.8 | 3398.4 | 3964.8
FI | 12 | 2 | 8 | 3894.8 | 3338.4 | 3894.8
FI | 12 | 2 | 9 | 3876.95 | 3323.1 | 3876.95
FI | 12 | 2 | 10 | 3868.2 | 3315.6 | 3868.2
FI | 12 | 2 | 11 | 3861.55 | 3309.9 | 3861.55
FI | 12 | 2 | 12 | 3856.3 | 3305.4 | 3856.3
FI | 12 | 2 | 13 | 3856.3 | 3305.4 | 3856.3
FI | 12 | 2 | 14 | 3856.3 | 3305.4 | 3856.3
FI | 12 | 2 | 15 | 3871.35 | 3318.3 | 3871.35
FI | 12 | 2 | 16 | 3877.3 | 3323.4 | 3877.3
FI | 12 | 2 | 17 | 3874.85 | 3321.3 | 3874.85
FI | 12 | 2 | 18 | 3902.5 | 3345 | 3902.5
FI | 12 | 2 | 19 | 3892 | 3336 | 3892
FI | 12 | 2 | 20 | 3848.6 | 3298.8 | 3848.6
FI | 12 | 2 | 21 | 3739.4 | 3205.2 | 3739.4
FI | 12 | 2 | 22 | 3632.65 | 3113.7 | 3632.65
FI | 12 | 2 | 23 | 3534.65 | 3029.7 | 3534.65
FI | 12 | 2 | 24 | 3484.25 | 2986.5 | 3484.25
FI | 12 | 3 | 1 | 3465.35 | 2970.3 | 3465.35
FI | 12 | 3 | 2 | 3465 | 2970 | 3465
FI | 12 | 3 | 3 | 3456.25 | 2962.5 | 3456.25
FI | 12 | 3 | 4 | 3516.8 | 3014.4 | 3516.8
FI | 12 | 3 | 5 | 3840.2 | 3291.6 | 3840.2
FI | 12 | 3 | 6 | 3966.9 | 3400.2 | 3966.9
FI | 12 | 3 | 7 | 3937.5 | 3375 | 3937.5
FI | 12 | 3 | 8 | 3870.65 | 3317.7 | 3870.65
FI | 12 | 3 | 9 | 3871 | 3318 | 3871
FI | 12 | 3 | 10 | 3869.95 | 3317.1 | 3869.95
FI | 12 | 3 | 11 | 3871 | 3318 | 3871
FI | 12 | 3 | 12 | 3870.65 | 3317.7 | 3870.65
FI | 12 | 3 | 13 | 3870.65 | 3317.7 | 3870.65
FI | 12 | 3 | 14 | 3868.55 | 3315.9 | 3868.55
FI | 12 | 3 | 15 | 3885.35 | 3330.3 | 3885.35
FI | 12 | 3 | 16 | 3898.3 | 3341.4 | 3898.3
FI | 12 | 3 | 17 | 3898.3 | 3341.4 | 3898.3
FI | 12 | 3 | 18 | 3899.35 | 3342.3 | 3899.35
FI | 12 | 3 | 19 | 3886.05 | 3330.9 | 3886.05
FI | 12 | 3 | 20 | 3847.55 | 3297.9 | 3847.55
FI | 12 | 3 | 21 | 3749.2 | 3213.6 | 3749.2
FI | 12 | 3 | 22 | 3628.1 | 3109.8 | 3628.1
FI | 12 | 3 | 23 | 3546.2 | 3039.6 | 3546.2
FI | 12 | 3 | 24 | 3537.45 | 3032.1 | 3537.45
FI | 12 | 4 | 1 | 3510.85 | 3009.3 | 3510.85
FI | 12 | 4 | 2 | 3474.1 | 2977.8 | 3474.1
FI | 12 | 4 | 3 | 3477.25 | 2980.5 | 3477.25
FI | 12 | 4 | 4 | 3549 | 3042 | 3549
FI | 12 | 4 | 5 | 3839.85 | 3291.3 | 3839.85
FI | 12 | 4 | 6 | 3972.15 | 3404.7 | 3972.15
FI | 12 | 4 | 7 | 3955.7 | 3390.6 | 3955.7
FI | 12 | 4 | 8 | 3876.25 | 3322.5 | 3876.25
FI | 12 | 4 | 9 | 3858.75 | 3307.5 | 3858.75
FI | 12 | 4 | 10 | 3856.65 | 3305.7 | 3856.65
FI | 12 | 4 | 11 | 3856.65 | 3305.7 | 3856.65
FI | 12 | 4 | 12 | 3853.85 | 3303.3 | 3853.85
FI | 12 | 4 | 13 | 3853.85 | 3303.3 | 3853.85
FI | 12 | 4 | 14 | 3856.3 | 3305.4 | 3856.3
FI | 12 | 4 | 15 | 3889.55 | 3333.9 | 3889.55
FI | 12 | 4 | 16 | 3895.5 | 3339 | 3895.5
FI | 12 | 4 | 17 | 3895.5 | 3339 | 3895.5
FI | 12 | 4 | 18 | 3888.85 | 3333.3 | 3888.85
FI | 12 | 4 | 19 | 3876.95 | 3323.1 | 3876.95
FI | 12 | 4 | 20 | 3827.6 | 3280.8 | 3827.6
FI | 12 | 4 | 21 | 3724.35 | 3192.3 | 3724.35
FI | 12 | 4 | 22 | 3622.15 | 3104.7 | 3622.15
FI | 12 | 4 | 23 | 3526.25 | 3022.5 | 3526.25
FI | 12 | 4 | 24 | 3494.4 | 2995.2 | 3494.4
FI | 12 | 5 | 1 | 3476.9 | 2980.2 | 3476.9
FI | 12 | 5 | 2 | 3474.1 | 2977.8 | 3474.1
FI | 12 | 5 | 3 | 3514.7 | 3012.6 | 3514.7
FI | 12 | 5 | 4 | 3587.85 | 3075.3 | 3587.85
FI | 12 | 5 | 5 | 3903.55 | 3345.9 | 3903.55
FI | 12 | 5 | 6 | 3988.95 | 3419.1 | 3988.95
FI | 12 | 5 | 7 | 3969 | 3402 | 3969
FI | 12 | 5 | 8 | 3902.15 | 3344.7 | 3902.15
FI | 12 | 5 | 9 | 3891.3 | 3335.4 | 3891.3
FI | 12 | 5 | 10 | 3888.15 | 3332.7 | 3888.15
FI | 12 | 5 | 11 | 3882.2 | 3327.6 | 3882.2
FI | 12 | 5 | 12 | 3879.75 | 3325.5 | 3879.75
FI | 12 | 5 | 13 | 3879.75 | 3325.5 | 3879.75
FI | 12 | 5 | 14 | 3888.85 | 3333.3 | 3888.85
FI | 12 | 5 | 15 | 3867.15 | 3314.7 | 3867.15
FI | 12 | 5 | 16 | 3873.1 | 3319.8 | 3873.1
FI | 12 | 5 | 17 | 3909.5 | 3351 | 3909.5
FI | 12 | 5 | 18 | 3902.5 | 3345 | 3902.5
FI | 12 | 5 | 19 | 3896.2 | 3339.6 | 3896.2
FI | 12 | 5 | 20 | 3855.25 | 3304.5 | 3855.25
FI | 12 | 5 | 21 | 3747.45 | 3212.1 | 3747.45
FI | 12 | 5 | 22 | 3628.1 | 3109.8 | 3628.1
FI | 12 | 5 | 23 | 3534.65 | 3029.7 | 3534.65
FI | 12 | 5 | 24 | 3484.25 | 2986.5 | 3484.25
FI | 12 | 6 | 1 | 3455.55 | 2961.9 | 3455.55
FI | 12 | 6 | 2 | 3455.2 | 2961.6 | 3455.2
FI | 12 | 6 | 3 | 3458.35 | 2964.3 | 3458.35
FI | 12 | 6 | 4 | 3546.2 | 3039.6 | 3546.2
FI | 12 | 6 | 5 | 3870.3 | 3317.4 | 3870.3
FI | 12 | 6 | 6 | 3979.85 | 3411.3 | 3979.85
FI | 12 | 6 | 7 | 3954.3 | 3389.4 | 3954.3
FI | 12 | 6 | 8 | 3887.45 | 3332.1 | 3887.45
FI | 12 | 6 | 9 | 3882.2 | 3327.6 | 3882.2
FI | 12 | 6 | 10 | 3882.2 | 3327.6 | 3882.2
FI | 12 | 6 | 11 | 3882.2 | 3327.6 | 3882.2
FI | 12 | 6 | 12 | 3879.75 | 3325.5 | 3879.75
FI | 12 | 6 | 13 | 3879.75 | 3325.5 | 3879.75
FI | 12 | 6 | 14 | 3879.75 | 3325.5 | 3879.75
FI | 12 | 6 | 15 | 3896.55 | 3339.9 | 3896.55
FI | 12 | 6 | 16 | 3902.5 | 3345 | 3902.5
FI | 12 | 6 | 17 | 3909.85 | 3351.3 | 3909.85
FI | 12 | 6 | 18 | 3903.2 | 3345.6 | 3903.2
FI | 12 | 6 | 19 | 3896.2 | 3339.6 | 3896.2
FI | 12 | 6 | 20 | 3859.8 | 3308.4 | 3859.8
FI | 12 | 6 | 21 | 3763.2 | 3225.6 | 3763.2
FI | 12 | 6 | 22 | 3650.15 | 3128.7 | 3650.15
FI | 12 | 6 | 23 | 3573.5 | 3063 | 3573.5
FI | 12 | 6 | 24 | 3522.4 | 3019.2 | 3522.4
FI | 12 | 7 | 1 | 3512.25 | 3010.5 | 3512.25
FI | 12 | 7 | 2 | 3514.7 | 3012.6 | 3514.7
FI | 12 | 7 | 3 | 3514 | 3012 | 3514
FI | 12 | 7 | 4 | 3510.85 | 3009.3 | 3510.85
FI | 12 | 7 | 5 | 3411.45 | 2924.1 | 3411.45
FI | 12 | 7 | 6 | 3477.95 | 2981.1 | 3477.95
FI | 12 | 7 | 7 | 3629.85 | 3111.3 | 3629.85
FI | 12 | 7 | 8 | 3650.85 | 3129.3 | 3650.85
FI | 12 | 7 | 9 | 3677.8 | 3152.4 | 3677.8
FI | 12 | 7 | 10 | 3681.65 | 3155.7 | 3681.65
FI | 12 | 7 | 11 | 3681.65 | 3155.7 | 3681.65
FI | 12 | 7 | 12 | 3678.85 | 3153.3 | 3678.85
FI | 12 | 7 | 13 | 3683.05 | 3156.9 | 3683.05
FI | 12 | 7 | 14 | 3685.5 | 3159 | 3685.5
FI | 12 | 7 | 15 | 3726.45 | 3194.1 | 3726.45
FI | 12 | 7 | 16 | 3764.6 | 3226.8 | 3764.6
FI | 12 | 7 | 17 | 3762.5 | 3225 | 3762.5
FI | 12 | 7 | 18 | 3755.5 | 3219 | 3755.5
FI | 12 | 7 | 19 | 3757.95 | 3221.1 | 3757.95
FI | 12 | 7 | 20 | 3738 | 3204 | 3738
FI | 12 | 7 | 21 | 3631.25 | 3112.5 | 3631.25
FI | 12 | 7 | 22 | 3591.7 | 3078.6 | 3591.7
FI | 12 | 7 | 23 | 3536.75 | 3031.5 | 3536.75
FI | 12 | 7 | 24 | 3494.4 | 2995.2 | 3494.4
FI | 12 | 8 | 1 | 3486 | 2988 | 3486
FI | 12 | 8 | 2 | 3486.7 | 2988.6 | 3486.7
FI | 12 | 8 | 3 | 3487.75 | 2989.5 | 3487.75
FI | 12 | 8 | 4 | 3484.6 | 2986.8 | 3484.6
FI | 12 | 8 | 5 | 3360.35 | 2880.3 | 3360.35
FI | 12 | 8 | 6 | 3448.9 | 2956.2 | 3448.9
FI | 12 | 8 | 7 | 3600.8 | 3086.4 | 3600.8
FI | 12 | 8 | 8 | 3664.15 | 3140.7 | 3664.15
FI | 12 | 8 | 9 | 3691.1 | 3163.8 | 3691.1
FI | 12 | 8 | 10 | 3694.6 | 3166.8 | 3694.6
FI | 12 | 8 | 11 | 3694.6 | 3166.8 | 3694.6
FI | 12 | 8 | 12 | 3692.15 | 3164.7 | 3692.15
FI | 12 | 8 | 13 | 3696.35 | 3168.3 | 3696.35
FI | 12 | 8 | 14 | 3696.35 | 3168.3 | 3696.35
FI | 12 | 8 | 15 | 3734.5 | 3201 | 3734.5
FI | 12 | 8 | 16 | 3772.65 | 3233.7 | 3772.65
FI | 12 | 8 | 17 | 3770.55 | 3231.9 | 3770.55
FI | 12 | 8 | 18 | 3763.9 | 3226.2 | 3763.9
FI | 12 | 8 | 19 | 3759.35 | 3222.3 | 3759.35
FI | 12 | 8 | 20 | 3739.75 | 3205.5 | 3739.75
FI | 12 | 8 | 21 | 3633 | 3114 | 3633
FI | 12 | 8 | 22 | 3591.7 | 3078.6 | 3591.7
FI | 12 | 8 | 23 | 3539.9 | 3034.2 | 3539.9
FI | 12 | 8 | 24 | 3510.85 | 3009.3 | 3510.85
FI | 12 | 9 | 1 | 3493.35 | 2994.3 | 3493.35
FI | 12 | 9 | 2 | 3493 | 2994 | 3493
FI | 12 | 9 | 3 | 3494.05 | 2994.9 | 3494.05
FI | 12 | 9 | 4 | 3565.45 | 3056.1 | 3565.45
FI | 12 | 9 | 5 | 3856.65 | 3305.7 | 3856.65
FI | 12 | 9 | 6 | 3988.95 | 3419.1 | 3988.95
FI | 12 | 9 | 7 | 3972.15 | 3404.7 | 3972.15
FI | 12 | 9 | 8 | 3903.2 | 3345.6 | 3903.2
FI | 12 | 9 | 9 | 3876.95 | 3323.1 | 3876.95
FI | 12 | 9 | 10 | 3877.3 | 3323.4 | 3877.3
FI | 12 | 9 | 11 | 3877.3 | 3323.4 | 3877.3
FI | 12 | 9 | 12 | 3874.5 | 3321 | 3874.5
FI | 12 | 9 | 13 | 3874.5 | 3321 | 3874.5
FI | 12 | 9 | 14 | 3874.85 | 3321.3 | 3874.85
FI | 12 | 9 | 15 | 3905.65 | 3347.7 | 3905.65
FI | 12 | 9 | 16 | 3909.15 | 3350.7 | 3909.15
FI | 12 | 9 | 17 | 3909.15 | 3350.7 | 3909.15
FI | 12 | 9 | 18 | 3897.95 | 3341.1 | 3897.95
FI | 12 | 9 | 19 | 3885.7 | 3330.6 | 3885.7
FI | 12 | 9 | 20 | 3856.65 | 3305.7 | 3856.65
FI | 12 | 9 | 21 | 3748.85 | 3213.3 | 3748.85
FI | 12 | 9 | 22 | 3647.7 | 3126.6 | 3647.7
FI | 12 | 9 | 23 | 3619.7 | 3102.6 | 3619.7
FI | 12 | 9 | 24 | 3605 | 3090 | 3605
FI | 12 | 10 | 1 | 3576.3 | 3065.4 | 3576.3
FI | 12 | 10 | 2 | 3579.8 | 3068.4 | 3579.8
FI | 12 | 10 | 3 | 3570.35 | 3060.3 | 3570.35
FI | 12 | 10 | 4 | 3656.45 | 3134.1 | 3656.45
FI | 12 | 10 | 5 | 3942.4 | 3379.2 | 3942.4
FI | 12 | 10 | 6 | 4075.75 | 3493.5 | 4075.75
FI | 12 | 10 | 7 | 4000.5 | 3429 | 4000.5
FI | 12 | 10 | 8 | 3920 | 3360 | 3920
FI | 12 | 10 | 9 | 3876.95 | 3323.1 | 3876.95
FI | 12 | 10 | 10 | 3877.3 | 3323.4 | 3877.3
FI | 12 | 10 | 11 | 3861.55 | 3309.9 | 3861.55
FI | 12 | 10 | 12 | 3856.3 | 3305.4 | 3856.3
FI | 12 | 10 | 13 | 3853.85 | 3303.3 | 3853.85
FI | 12 | 10 | 14 | 3853.85 | 3303.3 | 3853.85
FI | 12 | 10 | 15 | 3903.9 | 3346.2 | 3903.9
FI | 12 | 10 | 16 | 3902.5 | 3345 | 3902.5
FI | 12 | 10 | 17 | 3902.5 | 3345 | 3902.5
FI | 12 | 10 | 18 | 3894.45 | 3338.1 | 3894.45
FI | 12 | 10 | 19 | 3872.4 | 3319.2 | 3872.4
FI | 12 | 10 | 20 | 3853.85 | 3303.3 | 3853.85
FI | 12 | 10 | 21 | 3753.4 | 3217.2 | 3753.4
FI | 12 | 10 | 22 | 3628.8 | 3110.4 | 3628.8
FI | 12 | 10 | 23 | 3544.1 | 3037.8 | 3544.1
FI | 12 | 10 | 24 | 3484.25 | 2986.5 | 3484.25
FI | 12 | 11 | 1 | 3455.55 | 2961.9 | 3455.55
FI | 12 | 11 | 2 | 3455.2 | 2961.6 | 3455.2
FI | 12 | 11 | 3 | 3456.25 | 2962.5 | 3456.25
FI | 12 | 11 | 4 | 3516.8 | 3014.4 | 3516.8
FI | 12 | 11 | 5 | 3840.2 | 3291.6 | 3840.2
FI | 12 | 11 | 6 | 3966.9 | 3400.2 | 3966.9
FI | 12 | 11 | 7 | 3937.5 | 3375 | 3937.5
FI | 12 | 11 | 8 | 3870.65 | 3317.7 | 3870.65
FI | 12 | 11 | 9 | 3874.15 | 3320.7 | 3874.15
FI | 12 | 11 | 10 | 3873.1 | 3319.8 | 3873.1
FI | 12 | 11 | 11 | 3874.15 | 3320.7 | 3874.15
FI | 12 | 11 | 12 | 3871.7 | 3318.6 | 3871.7
FI | 12 | 11 | 13 | 3871.7 | 3318.6 | 3871.7
FI | 12 | 11 | 14 | 3871.7 | 3318.6 | 3871.7
FI | 12 | 11 | 15 | 3887.1 | 3331.8 | 3887.1
FI | 12 | 11 | 16 | 3900.4 | 3343.2 | 3900.4
FI | 12 | 11 | 17 | 3900.4 | 3343.2 | 3900.4
FI | 12 | 11 | 18 | 3902.5 | 3345 | 3902.5
FI | 12 | 11 | 19 | 3888.85 | 3333.3 | 3888.85
FI | 12 | 11 | 20 | 3850 | 3300 | 3850
FI | 12 | 11 | 21 | 3752.7 | 3216.6 | 3752.7
FI | 12 | 11 | 22 | 3628.1 | 3109.8 | 3628.1
FI | 12 | 11 | 23 | 3534.65 | 3029.7 | 3534.65
FI | 12 | 11 | 24 | 3484.25 | 2986.5 | 3484.25
FI | 12 | 12 | 1 | 3455.55 | 2961.9 | 3455.55
FI | 12 | 12 | 2 | 3455.2 | 2961.6 | 3455.2
FI | 12 | 12 | 3 | 3456.25 | 2962.5 | 3456.25
FI | 12 | 12 | 4 | 3516.8 | 3014.4 | 3516.8
FI | 12 | 12 | 5 | 3840.2 | 3291.6 | 3840.2
FI | 12 | 12 | 6 | 3966.9 | 3400.2 | 3966.9
FI | 12 | 12 | 7 | 3937.5 | 3375 | 3937.5
FI | 12 | 12 | 8 | 3870.65 | 3317.7 | 3870.65
FI | 12 | 12 | 9 | 3872.05 | 3318.9 | 3872.05
FI | 12 | 12 | 10 | 3873.1 | 3319.8 | 3873.1
FI | 12 | 12 | 11 | 3863.3 | 3311.4 | 3863.3
FI | 12 | 12 | 12 | 3859.45 | 3308.1 | 3859.45
FI | 12 | 12 | 13 | 3860.85 | 3309.3 | 3860.85
FI | 12 | 12 | 14 | 3860.85 | 3309.3 | 3860.85
FI | 12 | 12 | 15 | 3870.3 | 3317.4 | 3870.3
FI | 12 | 12 | 16 | 3890.6 | 3334.8 | 3890.6
FI | 12 | 12 | 17 | 3896.2 | 3339.6 | 3896.2
FI | 12 | 12 | 18 | 3897.25 | 3340.5 | 3897.25
FI | 12 | 12 | 19 | 3890.25 | 3334.5 | 3890.25
FI | 12 | 12 | 20 | 3853.15 | 3302.7 | 3853.15
FI | 12 | 12 | 21 | 3745.7 | 3210.6 | 3745.7
FI | 12 | 12 | 22 | 3597.3 | 3083.4 | 3597.3
FI | 12 | 12 | 23 | 3398.85 | 2913.3 | 3398.85
FI | 12 | 12 | 24 | 3316.95 | 2843.1 | 3316.95
FI | 12 | 13 | 1 | 3270.05 | 2802.9 | 3270.05
FI | 12 | 13 | 2 | 3269.7 | 2802.6 | 3269.7
FI | 12 | 13 | 3 | 3296.65 | 2825.7 | 3296.65
FI | 12 | 13 | 4 | 3391.85 | 2907.3 | 3391.85
FI | 12 | 13 | 5 | 3725.05 | 3192.9 | 3725.05
FI | 12 | 13 | 6 | 3988.6 | 3418.8 | 3988.6
FI | 12 | 13 | 7 | 3942.75 | 3379.5 | 3942.75
FI | 12 | 13 | 8 | 3870.65 | 3317.7 | 3870.65
FI | 12 | 13 | 9 | 3875.2 | 3321.6 | 3875.2
FI | 12 | 13 | 10 | 3873.1 | 3319.8 | 3873.1
FI | 12 | 13 | 11 | 3877.65 | 3323.7 | 3877.65
FI | 12 | 13 | 12 | 3875.2 | 3321.6 | 3875.2
FI | 12 | 13 | 13 | 3879.75 | 3325.5 | 3879.75
FI | 12 | 13 | 14 | 3879.75 | 3325.5 | 3879.75
FI | 12 | 13 | 15 | 3903.9 | 3346.2 | 3903.9
FI | 12 | 13 | 16 | 3909.5 | 3351 | 3909.5
FI | 12 | 13 | 17 | 3909.5 | 3351 | 3909.5
FI | 12 | 13 | 18 | 3868.2 | 3315.6 | 3868.2
FI | 12 | 13 | 19 | 3858.4 | 3307.2 | 3858.4
FI | 12 | 13 | 20 | 3818.15 | 3272.7 | 3818.15
FI | 12 | 13 | 21 | 3724.35 | 3192.3 | 3724.35
FI | 12 | 13 | 22 | 3622.15 | 3104.7 | 3622.15
FI | 12 | 13 | 23 | 3536.75 | 3031.5 | 3536.75
FI | 12 | 13 | 24 | 3494.4 | 2995.2 | 3494.4
FI | 12 | 14 | 1 | 3486 | 2988 | 3486
FI | 12 | 14 | 2 | 3486.7 | 2988.6 | 3486.7
FI | 12 | 14 | 3 | 3487.75 | 2989.5 | 3487.75
FI | 12 | 14 | 4 | 3484.6 | 2986.8 | 3484.6
FI | 12 | 14 | 5 | 3360.35 | 2880.3 | 3360.35
FI | 12 | 14 | 6 | 3448.9 | 2956.2 | 3448.9
FI | 12 | 14 | 7 | 3600.8 | 3086.4 | 3600.8
FI | 12 | 14 | 8 | 3664.15 | 3140.7 | 3664.15
FI | 12 | 14 | 9 | 3691.1 | 3163.8 | 3691.1
FI | 12 | 14 | 10 | 3694.6 | 3166.8 | 3694.6
FI | 12 | 14 | 11 | 3694.6 | 3166.8 | 3694.6
FI | 12 | 14 | 12 | 3692.15 | 3164.7 | 3692.15
FI | 12 | 14 | 13 | 3696.35 | 3168.3 | 3696.35
FI | 12 | 14 | 14 | 3696.35 | 3168.3 | 3696.35
FI | 12 | 14 | 15 | 3734.5 | 3201 | 3734.5
FI | 12 | 14 | 16 | 3772.65 | 3233.7 | 3772.65
FI | 12 | 14 | 17 | 3770.55 | 3231.9 | 3770.55
FI | 12 | 14 | 18 | 3763.9 | 3226.2 | 3763.9
FI | 12 | 14 | 19 | 3759.35 | 3222.3 | 3759.35
FI | 12 | 14 | 20 | 3739.75 | 3205.5 | 3739.75
FI | 12 | 14 | 21 | 3631.25 | 3112.5 | 3631.25
FI | 12 | 14 | 22 | 3578.4 | 3067.2 | 3578.4
FI | 12 | 14 | 23 | 3530.1 | 3025.8 | 3530.1
FI | 12 | 14 | 24 | 3485.3 | 2987.4 | 3485.3
FI | 12 | 15 | 1 | 3476.55 | 2979.9 | 3476.55
FI | 12 | 15 | 2 | 3475.15 | 2978.7 | 3475.15
FI | 12 | 15 | 3 | 3514 | 3012 | 3514
FI | 12 | 15 | 4 | 3510.85 | 3009.3 | 3510.85
FI | 12 | 15 | 5 | 3359.65 | 2879.7 | 3359.65
FI | 12 | 15 | 6 | 3477.95 | 2981.1 | 3477.95
FI | 12 | 15 | 7 | 3629.85 | 3111.3 | 3629.85
FI | 12 | 15 | 8 | 3699.5 | 3171 | 3699.5
FI | 12 | 15 | 9 | 3718.4 | 3187.2 | 3718.4
FI | 12 | 15 | 10 | 3725.4 | 3193.2 | 3725.4
FI | 12 | 15 | 11 | 3719.8 | 3188.4 | 3719.8
FI | 12 | 15 | 12 | 3717 | 3186 | 3717
FI | 12 | 15 | 13 | 3721.55 | 3189.9 | 3721.55
FI | 12 | 15 | 14 | 3721.55 | 3189.9 | 3721.55
FI | 12 | 15 | 15 | 3742.9 | 3208.2 | 3742.9
FI | 12 | 15 | 16 | 3781.4 | 3241.2 | 3781.4
FI | 12 | 15 | 17 | 3794.35 | 3252.3 | 3794.35
FI | 12 | 15 | 18 | 3793.3 | 3251.4 | 3793.3
FI | 12 | 15 | 19 | 3788.4 | 3247.2 | 3788.4
FI | 12 | 15 | 20 | 3772.65 | 3233.7 | 3772.65
FI | 12 | 15 | 21 | 3665.9 | 3142.2 | 3665.9
FI | 12 | 15 | 22 | 3592.05 | 3078.9 | 3592.05
FI | 12 | 15 | 23 | 3542.35 | 3036.3 | 3542.35
FI | 12 | 15 | 24 | 3482.5 | 2985 | 3482.5
FI | 12 | 16 | 1 | 3447.85 | 2955.3 | 3447.85
FI | 12 | 16 | 2 | 3444.7 | 2952.6 | 3444.7
FI | 12 | 16 | 3 | 3445.75 | 2953.5 | 3445.75
FI | 12 | 16 | 4 | 3516.1 | 3013.8 | 3516.1
FI | 12 | 16 | 5 | 3851.4 | 3301.2 | 3851.4
FI | 12 | 16 | 6 | 3976.35 | 3408.3 | 3976.35
FI | 12 | 16 | 7 | 3942.75 | 3379.5 | 3942.75
FI | 12 | 16 | 8 | 3870.65 | 3317.7 | 3870.65
FI | 12 | 16 | 9 | 3872.05 | 3318.9 | 3872.05
FI | 12 | 16 | 10 | 3871 | 3318 | 3871
FI | 12 | 16 | 11 | 3873.1 | 3319.8 | 3873.1
FI | 12 | 16 | 12 | 3866.1 | 3313.8 | 3866.1
FI | 12 | 16 | 13 | 3860.85 | 3309.3 | 3860.85
FI | 12 | 16 | 14 | 3859.45 | 3308.1 | 3859.45
FI | 12 | 16 | 15 | 3870.3 | 3317.4 | 3870.3
FI | 12 | 16 | 16 | 3883.95 | 3329.1 | 3883.95
FI | 12 | 16 | 17 | 3883.95 | 3329.1 | 3883.95
FI | 12 | 16 | 18 | 3894.1 | 3337.8 | 3894.1
FI | 12 | 16 | 19 | 3884.65 | 3329.7 | 3884.65
FI | 12 | 16 | 20 | 3839.85 | 3291.3 | 3839.85
FI | 12 | 16 | 21 | 3745.7 | 3210.6 | 3745.7
FI | 12 | 16 | 22 | 3597.3 | 3083.4 | 3597.3
FI | 12 | 16 | 23 | 3428.25 | 2938.5 | 3428.25
FI | 12 | 16 | 24 | 3345.3 | 2867.4 | 3345.3
FI | 12 | 17 | 1 | 3293.85 | 2823.3 | 3293.85
FI | 12 | 17 | 2 | 3269.7 | 2802.6 | 3269.7
FI | 12 | 17 | 3 | 3270.4 | 2803.2 | 3270.4
FI | 12 | 17 | 4 | 3336.55 | 2859.9 | 3336.55
FI | 12 | 17 | 5 | 3658.2 | 3135.6 | 3658.2
FI | 12 | 17 | 6 | 3894.45 | 3338.1 | 3894.45
FI | 12 | 17 | 7 | 3942.4 | 3379.2 | 3942.4
FI | 12 | 17 | 8 | 3857.7 | 3306.6 | 3857.7
FI | 12 | 17 | 9 | 3864 | 3312 | 3864
FI | 12 | 17 | 10 | 3862.25 | 3310.5 | 3862.25
FI | 12 | 17 | 11 | 3868.9 | 3316.2 | 3868.9
FI | 12 | 17 | 12 | 3866.1 | 3313.8 | 3866.1
FI | 12 | 17 | 13 | 3870.65 | 3317.7 | 3870.65
FI | 12 | 17 | 14 | 3870.65 | 3317.7 | 3870.65
FI | 12 | 17 | 15 | 3883.95 | 3329.1 | 3883.95
FI | 12 | 17 | 16 | 3897.25 | 3340.5 | 3897.25
FI | 12 | 17 | 17 | 3897.25 | 3340.5 | 3897.25
FI | 12 | 17 | 18 | 3902.5 | 3345 | 3902.5
FI | 12 | 17 | 19 | 3887.8 | 3332.4 | 3887.8
FI | 12 | 17 | 20 | 3849.3 | 3299.4 | 3849.3
FI | 12 | 17 | 21 | 3752.7 | 3216.6 | 3752.7
FI | 12 | 17 | 22 | 3628.1 | 3109.8 | 3628.1
FI | 12 | 17 | 23 | 3536.05 | 3030.9 | 3536.05
FI | 12 | 17 | 24 | 3513.3 | 3011.4 | 3513.3
FI | 12 | 18 | 1 | 3488.45 | 2990.1 | 3488.45
FI | 12 | 18 | 2 | 3488.1 | 2989.8 | 3488.1
FI | 12 | 18 | 3 | 3487.4 | 2989.2 | 3487.4
FI | 12 | 18 | 4 | 3553.2 | 3045.6 | 3553.2
FI | 12 | 18 | 5 | 3865.4 | 3313.2 | 3865.4
FI | 12 | 18 | 6 | 3987.9 | 3418.2 | 3987.9
FI | 12 | 18 | 7 | 3967.95 | 3401.1 | 3967.95
FI | 12 | 18 | 8 | 3905.65 | 3347.7 | 3905.65
FI | 12 | 18 | 9 | 3887.8 | 3332.4 | 3887.8
FI | 12 | 18 | 10 | 3888.15 | 3332.7 | 3888.15
FI | 12 | 18 | 11 | 3882.2 | 3327.6 | 3882.2
FI | 12 | 18 | 12 | 3879.75 | 3325.5 | 3879.75
FI | 12 | 18 | 13 | 3879.75 | 3325.5 | 3879.75
FI | 12 | 18 | 14 | 3879.75 | 3325.5 | 3879.75
FI | 12 | 18 | 15 | 3896.55 | 3339.9 | 3896.55
FI | 12 | 18 | 16 | 3902.5 | 3345 | 3902.5
FI | 12 | 18 | 17 | 3902.5 | 3345 | 3902.5
FI | 12 | 18 | 18 | 3899 | 3342 | 3899
FI | 12 | 18 | 19 | 3892 | 3336 | 3892
FI | 12 | 18 | 20 | 3855.25 | 3304.5 | 3855.25
FI | 12 | 18 | 21 | 3752 | 3216 | 3752
FI | 12 | 18 | 22 | 3638.95 | 3119.1 | 3638.95
FI | 12 | 18 | 23 | 3524.5 | 3021 | 3524.5
FI | 12 | 18 | 24 | 3486.7 | 2988.6 | 3486.7
FI | 12 | 19 | 1 | 3465.35 | 2970.3 | 3465.35
FI | 12 | 19 | 2 | 3455.2 | 2961.6 | 3455.2
FI | 12 | 19 | 3 | 3456.25 | 2962.5 | 3456.25
FI | 12 | 19 | 4 | 3516.8 | 3014.4 | 3516.8
FI | 12 | 19 | 5 | 3840.2 | 3291.6 | 3840.2
FI | 12 | 19 | 6 | 3966.9 | 3400.2 | 3966.9
FI | 12 | 19 | 7 | 3937.5 | 3375 | 3937.5
FI | 12 | 19 | 8 | 3870.65 | 3317.7 | 3870.65
FI | 12 | 19 | 9 | 3875.2 | 3321.6 | 3875.2
FI | 12 | 19 | 10 | 3874.15 | 3320.7 | 3874.15
FI | 12 | 19 | 11 | 3873.1 | 3319.8 | 3873.1
FI | 12 | 19 | 12 | 3870.3 | 3317.4 | 3870.3
FI | 12 | 19 | 13 | 3866.8 | 3314.4 | 3866.8
FI | 12 | 19 | 14 | 3866.8 | 3314.4 | 3866.8
FI | 12 | 19 | 15 | 3892 | 3336 | 3892
FI | 12 | 19 | 16 | 3889.55 | 3333.9 | 3889.55
FI | 12 | 19 | 17 | 3889.55 | 3333.9 | 3889.55
FI | 12 | 19 | 18 | 3906 | 3348 | 3906
FI | 12 | 19 | 19 | 3887.8 | 3332.4 | 3887.8
FI | 12 | 19 | 20 | 3849.3 | 3299.4 | 3849.3
FI | 12 | 19 | 21 | 3753.4 | 3217.2 | 3753.4
FI | 12 | 19 | 22 | 3628.8 | 3110.4 | 3628.8
FI | 12 | 19 | 23 | 3534.65 | 3029.7 | 3534.65
FI | 12 | 19 | 24 | 3493.7 | 2994.6 | 3493.7
FI | 12 | 20 | 1 | 3459.4 | 2965.2 | 3459.4
FI | 12 | 20 | 2 | 3455.2 | 2961.6 | 3455.2
FI | 12 | 20 | 3 | 3456.25 | 2962.5 | 3456.25
FI | 12 | 20 | 4 | 3516.8 | 3014.4 | 3516.8
FI | 12 | 20 | 5 | 3840.2 | 3291.6 | 3840.2
FI | 12 | 20 | 6 | 3966.9 | 3400.2 | 3966.9
FI | 12 | 20 | 7 | 3937.5 | 3375 | 3937.5
FI | 12 | 20 | 8 | 3870.65 | 3317.7 | 3870.65
FI | 12 | 20 | 9 | 3871 | 3318 | 3871
FI | 12 | 20 | 10 | 3871 | 3318 | 3871
FI | 12 | 20 | 11 | 3873.1 | 3319.8 | 3873.1
FI | 12 | 20 | 12 | 3870.65 | 3317.7 | 3870.65
FI | 12 | 20 | 13 | 3870.65 | 3317.7 | 3870.65
FI | 12 | 20 | 14 | 3868.55 | 3315.9 | 3868.55
FI | 12 | 20 | 15 | 3883.95 | 3329.1 | 3883.95
FI | 12 | 20 | 16 | 3897.25 | 3340.5 | 3897.25
FI | 12 | 20 | 17 | 3897.25 | 3340.5 | 3897.25
FI | 12 | 20 | 18 | 3898.3 | 3341.4 | 3898.3
FI | 12 | 20 | 19 | 3885.35 | 3330.3 | 3885.35
FI | 12 | 20 | 20 | 3847.55 | 3297.9 | 3847.55
FI | 12 | 20 | 21 | 3745 | 3210 | 3745
FI | 12 | 20 | 22 | 3612.7 | 3096.6 | 3612.7
FI | 12 | 20 | 23 | 3524.15 | 3020.7 | 3524.15
FI | 12 | 20 | 24 | 3456.25 | 2962.5 | 3456.25
FI | 12 | 21 | 1 | 3438.75 | 2947.5 | 3438.75
FI | 12 | 21 | 2 | 3438.75 | 2947.5 | 3438.75
FI | 12 | 21 | 3 | 3438.4 | 2947.2 | 3438.4
FI | 12 | 21 | 4 | 3432.8 | 2942.4 | 3432.8
FI | 12 | 21 | 5 | 3323.6 | 2848.8 | 3323.6
FI | 12 | 21 | 6 | 3415.65 | 2927.7 | 3415.65
FI | 12 | 21 | 7 | 3590.65 | 3077.7 | 3590.65
FI | 12 | 21 | 8 | 3675.35 | 3150.3 | 3675.35
FI | 12 | 21 | 9 | 3705.45 | 3176.1 | 3705.45
FI | 12 | 21 | 10 | 3707.2 | 3177.6 | 3707.2
FI | 12 | 21 | 11 | 3708.25 | 3178.5 | 3708.25
FI | 12 | 21 | 12 | 3705.45 | 3176.1 | 3705.45
FI | 12 | 21 | 13 | 3710 | 3180 | 3710
FI | 12 | 21 | 14 | 3710 | 3180 | 3710
FI | 12 | 21 | 15 | 3747.8 | 3212.4 | 3747.8
FI | 12 | 21 | 16 | 3792.95 | 3251.1 | 3792.95
FI | 12 | 21 | 17 | 3790.85 | 3249.3 | 3790.85
FI | 12 | 21 | 18 | 3788.75 | 3247.5 | 3788.75
FI | 12 | 21 | 19 | 3798.55 | 3255.9 | 3798.55
FI | 12 | 21 | 20 | 3784.2 | 3243.6 | 3784.2
FI | 12 | 21 | 21 | 3664.5 | 3141 | 3664.5
FI | 12 | 21 | 22 | 3572.8 | 3062.4 | 3572.8
FI | 12 | 21 | 23 | 3425.8 | 2936.4 | 3425.8
FI | 12 | 21 | 24 | 3355.1 | 2875.8 | 3355.1
FI | 12 | 22 | 1 | 3316.95 | 2843.1 | 3316.95
FI | 12 | 22 | 2 | 3316.95 | 2843.1 | 3316.95
FI | 12 | 22 | 3 | 3318 | 2844 | 3318
FI | 12 | 22 | 4 | 3312.4 | 2839.2 | 3312.4
FI | 12 | 22 | 5 | 3265.85 | 2799.3 | 3265.85
FI | 12 | 22 | 6 | 3394.65 | 2909.7 | 3394.65
FI | 12 | 22 | 7 | 3570.35 | 3060.3 | 3570.35
FI | 12 | 22 | 8 | 3641.05 | 3120.9 | 3641.05
FI | 12 | 22 | 9 | 3671.85 | 3147.3 | 3671.85
FI | 12 | 22 | 10 | 3672.9 | 3148.2 | 3672.9
FI | 12 | 22 | 11 | 3680.6 | 3154.8 | 3680.6
FI | 12 | 22 | 12 | 3672.2 | 3147.6 | 3672.2
FI | 12 | 22 | 13 | 3683.05 | 3156.9 | 3683.05
FI | 12 | 22 | 14 | 3683.05 | 3156.9 | 3683.05
FI | 12 | 22 | 15 | 3704.4 | 3175.2 | 3704.4
FI | 12 | 22 | 16 | 3750.95 | 3215.1 | 3750.95
FI | 12 | 22 | 17 | 3748.85 | 3213.3 | 3748.85
FI | 12 | 22 | 18 | 3753.4 | 3217.2 | 3753.4
FI | 12 | 22 | 19 | 3765.3 | 3227.4 | 3765.3
FI | 12 | 22 | 20 | 3773.7 | 3234.6 | 3773.7
FI | 12 | 22 | 21 | 3664.5 | 3141 | 3664.5
FI | 12 | 22 | 22 | 3580.15 | 3068.7 | 3580.15
FI | 12 | 22 | 23 | 3444.35 | 2952.3 | 3444.35
FI | 12 | 22 | 24 | 3386.25 | 2902.5 | 3386.25
FI | 12 | 23 | 1 | 3343.9 | 2866.2 | 3343.9
FI | 12 | 23 | 2 | 3343.55 | 2865.9 | 3343.55
FI | 12 | 23 | 3 | 3358.6 | 2878.8 | 3358.6
FI | 12 | 23 | 4 | 3422.3 | 2933.4 | 3422.3
FI | 12 | 23 | 5 | 3774.75 | 3235.5 | 3774.75
FI | 12 | 23 | 6 | 3945.55 | 3381.9 | 3945.55
FI | 12 | 23 | 7 | 3940.65 | 3377.7 | 3940.65
FI | 12 | 23 | 8 | 3862.25 | 3310.5 | 3862.25
FI | 12 | 23 | 9 | 3864.7 | 3312.6 | 3864.7
FI | 12 | 23 | 10 | 3862.25 | 3310.5 | 3862.25
FI | 12 | 23 | 11 | 3868.9 | 3316.2 | 3868.9
FI | 12 | 23 | 12 | 3870.65 | 3317.7 | 3870.65
FI | 12 | 23 | 13 | 3870.65 | 3317.7 | 3870.65
FI | 12 | 23 | 14 | 3870.65 | 3317.7 | 3870.65
FI | 12 | 23 | 15 | 3885.35 | 3330.3 | 3885.35
FI | 12 | 23 | 16 | 3898.3 | 3341.4 | 3898.3
FI | 12 | 23 | 17 | 3898.3 | 3341.4 | 3898.3
FI | 12 | 23 | 18 | 3899.35 | 3342.3 | 3899.35
FI | 12 | 23 | 19 | 3886.05 | 3330.9 | 3886.05
FI | 12 | 23 | 20 | 3847.55 | 3297.9 | 3847.55
FI | 12 | 23 | 21 | 3744.3 | 3209.4 | 3744.3
FI | 12 | 23 | 22 | 3619.35 | 3102.3 | 3619.35
FI | 12 | 23 | 23 | 3544.8 | 3038.4 | 3544.8
FI | 12 | 23 | 24 | 3493.7 | 2994.6 | 3493.7
FI | 12 | 24 | 1 | 3459.4 | 2965.2 | 3459.4
FI | 12 | 24 | 2 | 3458.7 | 2964.6 | 3458.7
FI | 12 | 24 | 3 | 3456.25 | 2962.5 | 3456.25
FI | 12 | 24 | 4 | 3516.8 | 3014.4 | 3516.8
FI | 12 | 24 | 5 | 3851.05 | 3300.9 | 3851.05
FI | 12 | 24 | 6 | 3966.9 | 3400.2 | 3966.9
FI | 12 | 24 | 7 | 3942.75 | 3379.5 | 3942.75
FI | 12 | 24 | 8 | 3870.65 | 3317.7 | 3870.65
FI | 12 | 24 | 9 | 3874.5 | 3321 | 3874.5
FI | 12 | 24 | 10 | 3873.1 | 3319.8 | 3873.1
FI | 12 | 24 | 11 | 3873.1 | 3319.8 | 3873.1
FI | 12 | 24 | 12 | 3868.55 | 3315.9 | 3868.55
FI | 12 | 24 | 13 | 3868.55 | 3315.9 | 3868.55
FI | 12 | 24 | 14 | 3868.55 | 3315.9 | 3868.55
FI | 12 | 24 | 15 | 3887.45 | 3332.1 | 3887.45
FI | 12 | 24 | 16 | 3900.4 | 3343.2 | 3900.4
FI | 12 | 24 | 17 | 3896.2 | 3339.6 | 3896.2
FI | 12 | 24 | 18 | 3892 | 3336 | 3892
FI | 12 | 24 | 19 | 3891.3 | 3335.4 | 3891.3
FI | 12 | 24 | 20 | 3853.85 | 3303.3 | 3853.85
FI | 12 | 24 | 21 | 3745.7 | 3210.6 | 3745.7
FI | 12 | 24 | 22 | 3597.3 | 3083.4 | 3597.3
FI | 12 | 24 | 23 | 3428.25 | 2938.5 | 3428.25
FI | 12 | 24 | 24 | 3370.15 | 2888.7 | 3370.15
FI | 12 | 25 | 1 | 3327.8 | 2852.4 | 3327.8
FI | 12 | 25 | 2 | 3327.1 | 2851.8 | 3327.1
FI | 12 | 25 | 3 | 3328.15 | 2852.7 | 3328.15
FI | 12 | 25 | 4 | 3391.85 | 2907.3 | 3391.85
FI | 12 | 25 | 5 | 3726.8 | 3194.4 | 3726.8
FI | 12 | 25 | 6 | 3915.1 | 3355.8 | 3915.1
FI | 12 | 25 | 7 | 3942.4 | 3379.2 | 3942.4
FI | 12 | 25 | 8 | 3859.8 | 3308.4 | 3859.8
FI | 12 | 25 | 9 | 3860.5 | 3309 | 3860.5
FI | 12 | 25 | 10 | 3860.15 | 3308.7 | 3860.15
FI | 12 | 25 | 11 | 3860.15 | 3308.7 | 3860.15
FI | 12 | 25 | 12 | 3856.3 | 3305.4 | 3856.3
FI | 12 | 25 | 13 | 3862.95 | 3311.1 | 3862.95
FI | 12 | 25 | 14 | 3862.95 | 3311.1 | 3862.95
FI | 12 | 25 | 15 | 3871 | 3318 | 3871
FI | 12 | 25 | 16 | 3883.95 | 3329.1 | 3883.95
FI | 12 | 25 | 17 | 3883.95 | 3329.1 | 3883.95
FI | 12 | 25 | 18 | 3892 | 3336 | 3892
FI | 12 | 25 | 19 | 3890.25 | 3334.5 | 3890.25
FI | 12 | 25 | 20 | 3853.15 | 3302.7 | 3853.15
FI | 12 | 25 | 21 | 3764.6 | 3226.8 | 3764.6
FI | 12 | 25 | 22 | 3616.2 | 3099.6 | 3616.2
FI | 12 | 25 | 23 | 3458.7 | 2964.6 | 3458.7
FI | 12 | 25 | 24 | 3400.6 | 2914.8 | 3400.6
FI | 12 | 26 | 1 | 3358.25 | 2878.5 | 3358.25
FI | 12 | 26 | 2 | 3357.55 | 2877.9 | 3357.55
FI | 12 | 26 | 3 | 3358.6 | 2878.8 | 3358.6
FI | 12 | 26 | 4 | 3422.3 | 2933.4 | 3422.3
FI | 12 | 26 | 5 | 3774.75 | 3235.5 | 3774.75
FI | 12 | 26 | 6 | 3945.55 | 3381.9 | 3945.55
FI | 12 | 26 | 7 | 3940.65 | 3377.7 | 3940.65
FI | 12 | 26 | 8 | 3862.25 | 3310.5 | 3862.25
FI | 12 | 26 | 9 | 3864 | 3312 | 3864
FI | 12 | 26 | 10 | 3862.6 | 3310.8 | 3862.6
FI | 12 | 26 | 11 | 3862.6 | 3310.8 | 3862.6
FI | 12 | 26 | 12 | 3860.85 | 3309.3 | 3860.85
FI | 12 | 26 | 13 | 3860.85 | 3309.3 | 3860.85
FI | 12 | 26 | 14 | 3860.85 | 3309.3 | 3860.85
FI | 12 | 26 | 15 | 3882.9 | 3328.2 | 3882.9
FI | 12 | 26 | 16 | 3896.2 | 3339.6 | 3896.2
FI | 12 | 26 | 17 | 3889.55 | 3333.9 | 3889.55
FI | 12 | 26 | 18 | 3897.25 | 3340.5 | 3897.25
FI | 12 | 26 | 19 | 3886.05 | 3330.9 | 3886.05
FI | 12 | 26 | 20 | 3847.55 | 3297.9 | 3847.55
FI | 12 | 26 | 21 | 3749.2 | 3213.6 | 3749.2
FI | 12 | 26 | 22 | 3612.7 | 3096.6 | 3612.7
FI | 12 | 26 | 23 | 3524.15 | 3020.7 | 3524.15
FI | 12 | 26 | 24 | 3473.75 | 2977.5 | 3473.75
FI | 12 | 27 | 1 | 3445.05 | 2952.9 | 3445.05
FI | 12 | 27 | 2 | 3444.7 | 2952.6 | 3444.7
FI | 12 | 27 | 3 | 3448.55 | 2955.9 | 3448.55
FI | 12 | 27 | 4 | 3509.45 | 3008.1 | 3509.45
FI | 12 | 27 | 5 | 3854.2 | 3303.6 | 3854.2
FI | 12 | 27 | 6 | 3976.35 | 3408.3 | 3976.35
FI | 12 | 27 | 7 | 3950.45 | 3386.1 | 3950.45
FI | 12 | 27 | 8 | 3873.45 | 3320.1 | 3873.45
FI | 12 | 27 | 9 | 3870.3 | 3317.4 | 3870.3
FI | 12 | 27 | 10 | 3868.9 | 3316.2 | 3868.9
FI | 12 | 27 | 11 | 3868.9 | 3316.2 | 3868.9
FI | 12 | 27 | 12 | 3860.85 | 3309.3 | 3860.85
FI | 12 | 27 | 13 | 3859.45 | 3308.1 | 3859.45
FI | 12 | 27 | 14 | 3859.45 | 3308.1 | 3859.45
FI | 12 | 27 | 15 | 3871 | 3318 | 3871
FI | 12 | 27 | 16 | 3883.95 | 3329.1 | 3883.95
FI | 12 | 27 | 17 | 3883.95 | 3329.1 | 3883.95
FI | 12 | 27 | 18 | 3892 | 3336 | 3892
FI | 12 | 27 | 19 | 3890.25 | 3334.5 | 3890.25
FI | 12 | 27 | 20 | 3853.15 | 3302.7 | 3853.15
FI | 12 | 27 | 21 | 3764.6 | 3226.8 | 3764.6
FI | 12 | 27 | 22 | 3616.55 | 3099.9 | 3616.55
FI | 12 | 27 | 23 | 3425.8 | 2936.4 | 3425.8
FI | 12 | 27 | 24 | 3355.1 | 2875.8 | 3355.1
FI | 12 | 28 | 1 | 3316.95 | 2843.1 | 3316.95
FI | 12 | 28 | 2 | 3334.8 | 2858.4 | 3334.8
FI | 12 | 28 | 3 | 3318 | 2844 | 3318
FI | 12 | 28 | 4 | 3312.4 | 2839.2 | 3312.4
FI | 12 | 28 | 5 | 3265.85 | 2799.3 | 3265.85
FI | 12 | 28 | 6 | 3394.65 | 2909.7 | 3394.65
FI | 12 | 28 | 7 | 3570.35 | 3060.3 | 3570.35
FI | 12 | 28 | 8 | 3641.05 | 3120.9 | 3641.05
FI | 12 | 28 | 9 | 3671.85 | 3147.3 | 3671.85
FI | 12 | 28 | 10 | 3671.15 | 3146.7 | 3671.15
FI | 12 | 28 | 11 | 3671.15 | 3146.7 | 3671.15
FI | 12 | 28 | 12 | 3669.4 | 3145.2 | 3669.4
FI | 12 | 28 | 13 | 3673.6 | 3148.8 | 3673.6
FI | 12 | 28 | 14 | 3673.6 | 3148.8 | 3673.6
FI | 12 | 28 | 15 | 3697.75 | 3169.5 | 3697.75
FI | 12 | 28 | 16 | 3750.95 | 3215.1 | 3750.95
FI | 12 | 28 | 17 | 3748.85 | 3213.3 | 3748.85
FI | 12 | 28 | 18 | 3753.4 | 3217.2 | 3753.4
FI | 12 | 28 | 19 | 3765.3 | 3227.4 | 3765.3
FI | 12 | 28 | 20 | 3766.35 | 3228.3 | 3766.35
FI | 12 | 28 | 21 | 3664.5 | 3141 | 3664.5
FI | 12 | 28 | 22 | 3572.8 | 3062.4 | 3572.8
FI | 12 | 28 | 23 | 3425.8 | 2936.4 | 3425.8
FI | 12 | 28 | 24 | 3355.1 | 2875.8 | 3355.1
FI | 12 | 29 | 1 | 3316.95 | 2843.1 | 3316.95
FI | 12 | 29 | 2 | 3316.95 | 2843.1 | 3316.95
FI | 12 | 29 | 3 | 3318 | 2844 | 3318
FI | 12 | 29 | 4 | 3330.25 | 2854.5 | 3330.25
FI | 12 | 29 | 5 | 3274.95 | 2807.1 | 3274.95
FI | 12 | 29 | 6 | 3388.35 | 2904.3 | 3388.35
FI | 12 | 29 | 7 | 3580.5 | 3069 | 3580.5
FI | 12 | 29 | 8 | 3670.8 | 3146.4 | 3670.8
FI | 12 | 29 | 9 | 3706.85 | 3177.3 | 3706.85
FI | 12 | 29 | 10 | 3707.9 | 3178.2 | 3707.9
FI | 12 | 29 | 11 | 3708.6 | 3178.8 | 3708.6
FI | 12 | 29 | 12 | 3702.3 | 3173.4 | 3702.3
FI | 12 | 29 | 13 | 3711.05 | 3180.9 | 3711.05
FI | 12 | 29 | 14 | 3709.65 | 3179.7 | 3709.65
FI | 12 | 29 | 15 | 3747.8 | 3212.4 | 3747.8
FI | 12 | 29 | 16 | 3792.95 | 3251.1 | 3792.95
FI | 12 | 29 | 17 | 3790.85 | 3249.3 | 3790.85
FI | 12 | 29 | 18 | 3788.75 | 3247.5 | 3788.75
FI | 12 | 29 | 19 | 3791.9 | 3250.2 | 3791.9
FI | 12 | 29 | 20 | 3776.15 | 3236.7 | 3776.15
FI | 12 | 29 | 21 | 3663.45 | 3140.1 | 3663.45
FI | 12 | 29 | 22 | 3583.65 | 3071.7 | 3583.65
FI | 12 | 29 | 23 | 3513.65 | 3011.7 | 3513.65
FI | 12 | 29 | 24 | 3455.55 | 2961.9 | 3455.55
FI | 12 | 30 | 1 | 3424.05 | 2934.9 | 3424.05
FI | 12 | 30 | 2 | 3423.35 | 2934.3 | 3423.35
FI | 12 | 30 | 3 | 3375.4 | 2893.2 | 3375.4
FI | 12 | 30 | 4 | 3439.1 | 2947.8 | 3439.1
FI | 12 | 30 | 5 | 3780.7 | 3240.6 | 3780.7
FI | 12 | 30 | 6 | 3951.5 | 3387 | 3951.5
FI | 12 | 30 | 7 | 3940.65 | 3377.7 | 3940.65
FI | 12 | 30 | 8 | 3863.65 | 3311.7 | 3863.65
FI | 12 | 30 | 9 | 3870.3 | 3317.4 | 3870.3
FI | 12 | 30 | 10 | 3868.9 | 3316.2 | 3868.9
FI | 12 | 30 | 11 | 3873.1 | 3319.8 | 3873.1
FI | 12 | 30 | 12 | 3870.65 | 3317.7 | 3870.65
FI | 12 | 30 | 13 | 3870.65 | 3317.7 | 3870.65
FI | 12 | 30 | 14 | 3868.55 | 3315.9 | 3868.55
FI | 12 | 30 | 15 | 3883.95 | 3329.1 | 3883.95
FI | 12 | 30 | 16 | 3897.25 | 3340.5 | 3897.25
FI | 12 | 30 | 17 | 3897.25 | 3340.5 | 3897.25
FI | 12 | 30 | 18 | 3901.45 | 3344.1 | 3901.45
FI | 12 | 30 | 19 | 3887.8 | 3332.4 | 3887.8
FI | 12 | 30 | 20 | 3836 | 3288 | 3836
FI | 12 | 30 | 21 | 3752 | 3216 | 3752
FI | 12 | 30 | 22 | 3638.95 | 3119.1 | 3638.95
FI | 12 | 30 | 23 | 3546.9 | 3040.2 | 3546.9
FI | 12 | 30 | 24 | 3513.3 | 3011.4 | 3513.3
FI | 12 | 31 | 1 | 3488.45 | 2990.1 | 3488.45
FI | 12 | 31 | 2 | 3488.1 | 2989.8 | 3488.1
FI | 12 | 31 | 3 | 3476.2 | 2979.6 | 3476.2
FI | 12 | 31 | 4 | 3516.8 | 3014.4 | 3516.8
FI | 12 | 31 | 5 | 3851.05 | 3300.9 | 3851.05
FI | 12 | 31 | 6 | 3976.35 | 3408.3 | 3976.35
FI | 12 | 31 | 7 | 3942.75 | 3379.5 | 3942.75
FI | 12 | 31 | 8 | 3870.65 | 3317.7 | 3870.65
FI | 12 | 31 | 9 | 3874.5 | 3321 | 3874.5
FI | 12 | 31 | 10 | 3873.1 | 3319.8 | 3873.1
FI | 12 | 31 | 11 | 3868.9 | 3316.2 | 3868.9
FI | 12 | 31 | 12 | 3866.1 | 3313.8 | 3866.1
FI | 12 | 31 | 13 | 3866.1 | 3313.8 | 3866.1
FI | 12 | 31 | 14 | 3860.85 | 3309.3 | 3860.85
FI | 12 | 31 | 15 | 3882.9 | 3328.2 | 3882.9
FI | 12 | 31 | 16 | 3896.2 | 3339.6 | 3896.2
FI | 12 | 31 | 17 | 3890.6 | 3334.8 | 3890.6
FI | 12 | 31 | 18 | 3890.6 | 3334.8 | 3890.6
FI | 12 | 31 | 19 | 3880.1 | 3325.8 | 3880.1
FI | 12 | 31 | 20 | 3842.65 | 3293.7 | 3842.65
FI | 12 | 31 | 21 | 3764.6 | 3226.8 | 3764.6
FI | 12 | 31 | 22 | 3616.2 | 3099.6 | 3616.2
FI | 12 | 31 | 23 | 3500.7 | 3000.6 | 3500.7
FI | 12 | 31 | 24 | 3442.6 | 2950.8 | 3442.6

## Hourly_resource_shapes
iso | month | day | hour | com_fr_solar | com_fr_wind
FIN | 1 | 1 | 1 | 0 | 0.00019
FIN | 1 | 1 | 2 | 0 | 0.000245
FIN | 1 | 1 | 3 | 0 | 0.000267
FIN | 1 | 1 | 4 | 0 | 0.000344
FIN | 1 | 1 | 5 | 0 | 0.000358
FIN | 1 | 1 | 6 | 0 | 0.000315
FIN | 1 | 1 | 7 | 0 | 0.000287
FIN | 1 | 1 | 8 | 0 | 0.000358
FIN | 1 | 1 | 9 | 0 | 0.000344
FIN | 1 | 1 | 10 | 0 | 0.000387
FIN | 1 | 1 | 11 | 0 | 0.000373
FIN | 1 | 1 | 12 | 0 | 0.00048
FIN | 1 | 1 | 13 | 0 | 0.000589
FIN | 1 | 1 | 14 | 2.99e-05 | 0.000536
FIN | 1 | 1 | 15 | 0.00019639 | 0.00057
FIN | 1 | 1 | 16 | 3e-08 | 0.000589
FIN | 1 | 1 | 17 | 0 | 0.000536
FIN | 1 | 1 | 18 | 0 | 0.00048
FIN | 1 | 1 | 19 | 0 | 0.0004
FIN | 1 | 1 | 20 | 0 | 0.000315
FIN | 1 | 1 | 21 | 0 | 0.000256
FIN | 1 | 1 | 22 | 0 | 0.00019
FIN | 1 | 1 | 23 | 0 | 0.000148
FIN | 1 | 1 | 24 | 0 | 0.000132
FIN | 1 | 2 | 1 | 0 | 0.000132
FIN | 1 | 2 | 2 | 0 | 0.000124
FIN | 1 | 2 | 3 | 0 | 0.0001
FIN | 1 | 2 | 4 | 0 | 8.9e-05
FIN | 1 | 2 | 5 | 0 | 6.3e-05
FIN | 1 | 2 | 6 | 0 | 5.7e-05
FIN | 1 | 2 | 7 | 0 | 6.3e-05
FIN | 1 | 2 | 8 | 0 | 6.8e-05
FIN | 1 | 2 | 9 | 0 | 7.3e-05
FIN | 1 | 2 | 10 | 0 | 5.2e-05
FIN | 1 | 2 | 11 | 0 | 3.9e-05
FIN | 1 | 2 | 12 | 1e-08 | 3.2e-05
FIN | 1 | 2 | 13 | 1.62e-06 | 4.7e-05
FIN | 1 | 2 | 14 | 3.96e-06 | 0.0001
FIN | 1 | 2 | 15 | 4.86e-06 | 0.000124
FIN | 1 | 2 | 16 | 1.084e-05 | 0.000132
FIN | 1 | 2 | 17 | 0 | 0.00014
FIN | 1 | 2 | 18 | 0 | 0.00014
FIN | 1 | 2 | 19 | 0 | 0.00014
FIN | 1 | 2 | 20 | 0 | 0.000116
FIN | 1 | 2 | 21 | 0 | 9.4e-05
FIN | 1 | 2 | 22 | 0 | 7.8e-05
FIN | 1 | 2 | 23 | 0 | 5.2e-05
FIN | 1 | 2 | 24 | 0 | 3.5e-05
FIN | 1 | 3 | 1 | 0 | 1.7e-05
FIN | 1 | 3 | 2 | 0 | 3.9e-05
FIN | 1 | 3 | 3 | 0 | 5.7e-05
FIN | 1 | 3 | 4 | 0 | 4.7e-05
FIN | 1 | 3 | 5 | 0 | 3.5e-05
FIN | 1 | 3 | 6 | 0 | 3.9e-05
FIN | 1 | 3 | 7 | 0 | 5.2e-05
FIN | 1 | 3 | 8 | 0 | 6.3e-05
FIN | 1 | 3 | 9 | 0 | 5.7e-05
FIN | 1 | 3 | 10 | 0 | 3.9e-05
FIN | 1 | 3 | 11 | 0 | 3.5e-05
FIN | 1 | 3 | 12 | 0 | 3.9e-05
FIN | 1 | 3 | 13 | 4.53e-06 | 1.1e-05
FIN | 1 | 3 | 14 | 7.2e-07 | 9e-06
FIN | 1 | 3 | 15 | 7.1e-07 | 8e-06
FIN | 1 | 3 | 16 | 0 | 5e-06
FIN | 1 | 3 | 17 | 0 | 3e-06
FIN | 1 | 3 | 18 | 0 | 0
FIN | 1 | 3 | 19 | 0 | 0
FIN | 1 | 3 | 20 | 0 | 0
FIN | 1 | 3 | 21 | 0 | 0
FIN | 1 | 3 | 22 | 0 | 0
FIN | 1 | 3 | 23 | 0 | 0
FIN | 1 | 3 | 24 | 0 | 0
FIN | 1 | 4 | 1 | 0 | 1e-06
FIN | 1 | 4 | 2 | 0 | 4e-06
FIN | 1 | 4 | 3 | 0 | 4e-06
FIN | 1 | 4 | 4 | 0 | 1e-06
FIN | 1 | 4 | 5 | 0 | 0
FIN | 1 | 4 | 6 | 0 | 1e-06
FIN | 1 | 4 | 7 | 0 | 2e-06
FIN | 1 | 4 | 8 | 0 | 7e-06
FIN | 1 | 4 | 9 | 0 | 7e-06
FIN | 1 | 4 | 10 | 0 | 1.1e-05
FIN | 1 | 4 | 11 | 0 | 9e-06
FIN | 1 | 4 | 12 | 0.00014167 | 8e-06
FIN | 1 | 4 | 13 | 1.186e-05 | 4e-06
FIN | 1 | 4 | 14 | 4.94e-06 | 6e-06
FIN | 1 | 4 | 15 | 1.67e-06 | 0
FIN | 1 | 4 | 16 | 0 | 0
FIN | 1 | 4 | 17 | 0 | 0
FIN | 1 | 4 | 18 | 0 | 0
FIN | 1 | 4 | 19 | 0 | 0
FIN | 1 | 4 | 20 | 0 | 0
FIN | 1 | 4 | 21 | 0 | 0
FIN | 1 | 4 | 22 | 0 | 1.4e-05
FIN | 1 | 4 | 23 | 0 | 6.3e-05
FIN | 1 | 4 | 24 | 0 | 0.000148
FIN | 1 | 5 | 1 | 0 | 0.000276
FIN | 1 | 5 | 2 | 0 | 0.000344
FIN | 1 | 5 | 3 | 0 | 0.000462
FIN | 1 | 5 | 4 | 0 | 0.000499
FIN | 1 | 5 | 5 | 0 | 0.000499
FIN | 1 | 5 | 6 | 0 | 0.0004
FIN | 1 | 5 | 7 | 0 | 0.000315
FIN | 1 | 5 | 8 | 0 | 0.000212
FIN | 1 | 5 | 9 | 0 | 0.000171
FIN | 1 | 5 | 10 | 0 | 0.00014
FIN | 1 | 5 | 11 | 0 | 0.000132
FIN | 1 | 5 | 12 | 0.00029447 | 0.00014
FIN | 1 | 5 | 13 | 0.00041342 | 0.000148
FIN | 1 | 5 | 14 | 0.00045173 | 9.4e-05
FIN | 1 | 5 | 15 | 0.00040771 | 0.000132
FIN | 1 | 5 | 16 | 6.705e-05 | 0.000156
FIN | 1 | 5 | 17 | 0 | 0.000171
FIN | 1 | 5 | 18 | 0 | 0.00014
FIN | 1 | 5 | 19 | 0 | 0.000116
FIN | 1 | 5 | 20 | 0 | 0.000124
FIN | 1 | 5 | 21 | 0 | 0.000116
FIN | 1 | 5 | 22 | 0 | 0.0001
FIN | 1 | 5 | 23 | 0 | 0.0001
FIN | 1 | 5 | 24 | 0 | 9.4e-05
FIN | 1 | 6 | 1 | 0 | 8.4e-05
FIN | 1 | 6 | 2 | 0 | 4.2e-05
FIN | 1 | 6 | 3 | 0 | 5.7e-05
FIN | 1 | 6 | 4 | 0 | 6.8e-05
FIN | 1 | 6 | 5 | 0 | 6.8e-05
FIN | 1 | 6 | 6 | 0 | 6.8e-05
FIN | 1 | 6 | 7 | 0 | 6.8e-05
FIN | 1 | 6 | 8 | 0 | 7.8e-05
FIN | 1 | 6 | 9 | 0 | 6.3e-05
FIN | 1 | 6 | 10 | 0 | 5.2e-05
FIN | 1 | 6 | 11 | 0 | 4.2e-05
FIN | 1 | 6 | 12 | 0 | 4.2e-05
FIN | 1 | 6 | 13 | 4.09e-06 | 2.9e-05
FIN | 1 | 6 | 14 | 1.27e-06 | 9e-06
FIN | 1 | 6 | 15 | 5.13e-06 | 9e-06
FIN | 1 | 6 | 16 | 1.151e-05 | 8e-06
FIN | 1 | 6 | 17 | 0 | 1.1e-05
FIN | 1 | 6 | 18 | 0 | 1.7e-05
FIN | 1 | 6 | 19 | 0 | 2.3e-05
FIN | 1 | 6 | 20 | 0 | 2.3e-05
FIN | 1 | 6 | 21 | 0 | 1.7e-05
FIN | 1 | 6 | 22 | 0 | 1.1e-05
FIN | 1 | 6 | 23 | 0 | 7e-06
FIN | 1 | 6 | 24 | 0 | 4e-06
FIN | 1 | 7 | 1 | 0 | 4e-06
FIN | 1 | 7 | 2 | 0 | 0
FIN | 1 | 7 | 3 | 0 | 0
FIN | 1 | 7 | 4 | 0 | 0
FIN | 1 | 7 | 5 | 0 | 0
FIN | 1 | 7 | 6 | 0 | 0
FIN | 1 | 7 | 7 | 0 | 0
FIN | 1 | 7 | 8 | 0 | 0
FIN | 1 | 7 | 9 | 0 | 0
FIN | 1 | 7 | 10 | 0 | 0
FIN | 1 | 7 | 11 | 0 | 0
FIN | 1 | 7 | 12 | 0 | 0
FIN | 1 | 7 | 13 | 1.51e-06 | 0
FIN | 1 | 7 | 14 | 1.29e-06 | 0
FIN | 1 | 7 | 15 | 7.7e-07 | 0
FIN | 1 | 7 | 16 | 0 | 0
FIN | 1 | 7 | 17 | 0 | 0
FIN | 1 | 7 | 18 | 0 | 0
FIN | 1 | 7 | 19 | 0 | 0
FIN | 1 | 7 | 20 | 0 | 0
FIN | 1 | 7 | 21 | 0 | 3e-06
FIN | 1 | 7 | 22 | 0 | 8e-06
FIN | 1 | 7 | 23 | 0 | 2e-05
FIN | 1 | 7 | 24 | 0 | 5.7e-05
FIN | 1 | 8 | 1 | 0 | 0.0001
FIN | 1 | 8 | 2 | 0 | 0.000124
FIN | 1 | 8 | 3 | 0 | 0.000156
FIN | 1 | 8 | 4 | 0 | 0.000164
FIN | 1 | 8 | 5 | 0 | 0.000171
FIN | 1 | 8 | 6 | 0 | 0.000171
FIN | 1 | 8 | 7 | 0 | 0.000179
FIN | 1 | 8 | 8 | 0 | 0.000212
FIN | 1 | 8 | 9 | 0 | 0.000245
FIN | 1 | 8 | 10 | 0 | 0.000276
FIN | 1 | 8 | 11 | 0 | 0.000315
FIN | 1 | 8 | 12 | 1.174e-05 | 0.000358
FIN | 1 | 8 | 13 | 0 | 0.000344
FIN | 1 | 8 | 14 | 5.2e-07 | 0.0003
FIN | 1 | 8 | 15 | 1.344e-05 | 0.000287
FIN | 1 | 8 | 16 | 2.42e-06 | 0.000267
FIN | 1 | 8 | 17 | 0 | 0.000267
FIN | 1 | 8 | 18 | 0 | 0.000267
FIN | 1 | 8 | 19 | 0 | 0.000267
FIN | 1 | 8 | 20 | 0 | 0.000276
FIN | 1 | 8 | 21 | 0 | 0.000276
FIN | 1 | 8 | 22 | 0 | 0.000276
FIN | 1 | 8 | 23 | 0 | 0.000287
FIN | 1 | 8 | 24 | 0 | 0.000287
FIN | 1 | 9 | 1 | 0 | 0.0003
FIN | 1 | 9 | 2 | 0 | 0.000256
FIN | 1 | 9 | 3 | 0 | 0.000276
FIN | 1 | 9 | 4 | 0 | 0.0003
FIN | 1 | 9 | 5 | 0 | 0.000329
FIN | 1 | 9 | 6 | 0 | 0.000267
FIN | 1 | 9 | 7 | 0 | 0.000171
FIN | 1 | 9 | 8 | 0 | 0.000108
FIN | 1 | 9 | 9 | 0 | 8.4e-05
FIN | 1 | 9 | 10 | 0 | 9.4e-05
FIN | 1 | 9 | 11 | 0 | 0.000116
FIN | 1 | 9 | 12 | 6.828e-05 | 0.000124
FIN | 1 | 9 | 13 | 0.00012377 | 0.000171
FIN | 1 | 9 | 14 | 0.00010136 | 0.000132
FIN | 1 | 9 | 15 | 5.1e-07 | 0.000132
FIN | 1 | 9 | 16 | 0 | 9.4e-05
FIN | 1 | 9 | 17 | 0 | 5.2e-05
FIN | 1 | 9 | 18 | 0 | 2.6e-05
FIN | 1 | 9 | 19 | 0 | 1.7e-05
FIN | 1 | 9 | 20 | 0 | 1.7e-05
FIN | 1 | 9 | 21 | 0 | 2e-05
FIN | 1 | 9 | 22 | 0 | 9e-06
FIN | 1 | 9 | 23 | 0 | 4e-06
FIN | 1 | 9 | 24 | 0 | 1.4e-05
FIN | 1 | 10 | 1 | 0 | 9e-06
FIN | 1 | 10 | 2 | 0 | 4e-06
FIN | 1 | 10 | 3 | 0 | 8e-06
FIN | 1 | 10 | 4 | 0 | 5e-06
FIN | 1 | 10 | 5 | 0 | 1.1e-05
FIN | 1 | 10 | 6 | 0 | 1e-06
FIN | 1 | 10 | 7 | 0 | 2e-06
FIN | 1 | 10 | 8 | 0 | 3e-06
FIN | 1 | 10 | 9 | 0 | 4e-06
FIN | 1 | 10 | 10 | 0 | 1.1e-05
FIN | 1 | 10 | 11 | 0 | 3.2e-05
FIN | 1 | 10 | 12 | 8.7e-07 | 4.7e-05
FIN | 1 | 10 | 13 | 5.72e-06 | 6.3e-05
FIN | 1 | 10 | 14 | 1.03e-06 | 6.3e-05
FIN | 1 | 10 | 15 | 1.52e-06 | 7.3e-05
FIN | 1 | 10 | 16 | 0 | 0.000132
FIN | 1 | 10 | 17 | 0 | 0.000212
FIN | 1 | 10 | 18 | 0 | 0.000267
FIN | 1 | 10 | 19 | 0 | 0.000276
FIN | 1 | 10 | 20 | 0 | 0.0003
FIN | 1 | 10 | 21 | 0 | 0.000358
FIN | 1 | 10 | 22 | 0 | 0.000373
FIN | 1 | 10 | 23 | 0 | 0.000444
FIN | 1 | 10 | 24 | 0 | 0.000517
FIN | 1 | 11 | 1 | 0 | 0.000536
FIN | 1 | 11 | 2 | 0 | 0.000499
FIN | 1 | 11 | 3 | 0 | 0.000607
FIN | 1 | 11 | 4 | 0 | 0.000607
FIN | 1 | 11 | 5 | 0 | 0.000646
FIN | 1 | 11 | 6 | 0 | 0.000646
FIN | 1 | 11 | 7 | 0 | 0.000626
FIN | 1 | 11 | 8 | 0 | 0.000607
FIN | 1 | 11 | 9 | 0 | 0.000589
FIN | 1 | 11 | 10 | 0 | 0.000554
FIN | 1 | 11 | 11 | 0 | 0.00048
FIN | 1 | 11 | 12 | 2.5e-07 | 0.000429
FIN | 1 | 11 | 13 | 3.86e-06 | 0.000344
FIN | 1 | 11 | 14 | 2.72e-06 | 0.000315
FIN | 1 | 11 | 15 | 3.62e-06 | 0.000373
FIN | 1 | 11 | 16 | 0 | 0.000287
FIN | 1 | 11 | 17 | 0 | 0.000276
FIN | 1 | 11 | 18 | 0 | 0.000344
FIN | 1 | 11 | 19 | 0 | 0.000315
FIN | 1 | 11 | 20 | 0 | 0.000276
FIN | 1 | 11 | 21 | 0 | 0.000234
FIN | 1 | 11 | 22 | 0 | 0.000223
FIN | 1 | 11 | 23 | 0 | 0.00019
FIN | 1 | 11 | 24 | 0 | 0.000156
FIN | 1 | 12 | 1 | 0 | 0.00014
FIN | 1 | 12 | 2 | 0 | 0.000124
FIN | 1 | 12 | 3 | 0 | 0.000108
FIN | 1 | 12 | 4 | 0 | 9.4e-05
FIN | 1 | 12 | 5 | 0 | 8.9e-05
FIN | 1 | 12 | 6 | 0 | 8.9e-05
FIN | 1 | 12 | 7 | 0 | 5.7e-05
FIN | 1 | 12 | 8 | 0 | 4.2e-05
FIN | 1 | 12 | 9 | 0 | 4.2e-05
FIN | 1 | 12 | 10 | 0 | 4.2e-05
FIN | 1 | 12 | 11 | 0 | 3.5e-05
FIN | 1 | 12 | 12 | 1.172e-05 | 2.3e-05
FIN | 1 | 12 | 13 | 1.509e-05 | 8e-06
FIN | 1 | 12 | 14 | 7.23e-06 | 3e-06
FIN | 1 | 12 | 15 | 0.00024586 | 1e-06
FIN | 1 | 12 | 16 | 0.00020686 | 0
FIN | 1 | 12 | 17 | 0 | 0
FIN | 1 | 12 | 18 | 0 | 0
FIN | 1 | 12 | 19 | 0 | 0
FIN | 1 | 12 | 20 | 0 | 0
FIN | 1 | 12 | 21 | 0 | 0
FIN | 1 | 12 | 22 | 0 | 0
FIN | 1 | 12 | 23 | 0 | 0
FIN | 1 | 12 | 24 | 0 | 0
FIN | 1 | 13 | 1 | 0 | 0
FIN | 1 | 13 | 2 | 0 | 5e-06
FIN | 1 | 13 | 3 | 0 | 7e-06
FIN | 1 | 13 | 4 | 0 | 8e-06
FIN | 1 | 13 | 5 | 0 | 9e-06
FIN | 1 | 13 | 6 | 0 | 1.1e-05
FIN | 1 | 13 | 7 | 0 | 9e-06
FIN | 1 | 13 | 8 | 0 | 9e-06
FIN | 1 | 13 | 9 | 0 | 1.4e-05
FIN | 1 | 13 | 10 | 0 | 1.1e-05
FIN | 1 | 13 | 11 | 0 | 1.1e-05
FIN | 1 | 13 | 12 | 6.346e-05 | 9e-06
FIN | 1 | 13 | 13 | 0.00027269 | 8e-06
FIN | 1 | 13 | 14 | 1.647e-05 | 1.4e-05
FIN | 1 | 13 | 15 | 2.42e-06 | 2e-05
FIN | 1 | 13 | 16 | 0 | 2e-05
FIN | 1 | 13 | 17 | 0 | 1.4e-05
FIN | 1 | 13 | 18 | 0 | 7e-06
FIN | 1 | 13 | 19 | 0 | 7e-06
FIN | 1 | 13 | 20 | 0 | 9e-06
FIN | 1 | 13 | 21 | 0 | 1.1e-05
FIN | 1 | 13 | 22 | 0 | 1.4e-05
FIN | 1 | 13 | 23 | 0 | 8e-06
FIN | 1 | 13 | 24 | 0 | 6e-06
FIN | 1 | 14 | 1 | 0 | 6e-06
FIN | 1 | 14 | 2 | 0 | 5e-06
FIN | 1 | 14 | 3 | 0 | 1.1e-05
FIN | 1 | 14 | 4 | 0 | 2.3e-05
FIN | 1 | 14 | 5 | 0 | 2.9e-05
FIN | 1 | 14 | 6 | 0 | 3.5e-05
FIN | 1 | 14 | 7 | 0 | 4.2e-05
FIN | 1 | 14 | 8 | 0 | 5.2e-05
FIN | 1 | 14 | 9 | 0 | 5.7e-05
FIN | 1 | 14 | 10 | 0 | 5.7e-05
FIN | 1 | 14 | 11 | 0 | 7.3e-05
FIN | 1 | 14 | 12 | 1.135e-05 | 8.4e-05
FIN | 1 | 14 | 13 | 1.38e-05 | 9.4e-05
FIN | 1 | 14 | 14 | 4.58e-06 | 8.9e-05
FIN | 1 | 14 | 15 | 3.28e-06 | 9.4e-05
FIN | 1 | 14 | 16 | 9e-08 | 0.000108
FIN | 1 | 14 | 17 | 0 | 0.000108
FIN | 1 | 14 | 18 | 0 | 0.000108
FIN | 1 | 14 | 19 | 0 | 0.0001
FIN | 1 | 14 | 20 | 0 | 7.8e-05
FIN | 1 | 14 | 21 | 0 | 5.2e-05
FIN | 1 | 14 | 22 | 0 | 3.5e-05
FIN | 1 | 14 | 23 | 0 | 2.6e-05
FIN | 1 | 14 | 24 | 0 | 2.6e-05
FIN | 1 | 15 | 1 | 0 | 7e-06
FIN | 1 | 15 | 2 | 0 | 0
FIN | 1 | 15 | 3 | 0 | 0
FIN | 1 | 15 | 4 | 0 | 0
FIN | 1 | 15 | 5 | 0 | 0
FIN | 1 | 15 | 6 | 0 | 0
FIN | 1 | 15 | 7 | 0 | 1e-06
FIN | 1 | 15 | 8 | 0 | 0
FIN | 1 | 15 | 9 | 0 | 0
FIN | 1 | 15 | 10 | 0 | 0
FIN | 1 | 15 | 11 | 0 | 0
FIN | 1 | 15 | 12 | 1.94e-06 | 0
FIN | 1 | 15 | 13 | 7.766e-05 | 0
FIN | 1 | 15 | 14 | 0.00011203 | 1e-06
FIN | 1 | 15 | 15 | 8.713e-05 | 2e-06
FIN | 1 | 15 | 16 | 1.233e-05 | 4e-06
FIN | 1 | 15 | 17 | 0 | 8e-06
FIN | 1 | 15 | 18 | 0 | 2e-05
FIN | 1 | 15 | 19 | 0 | 2.9e-05
FIN | 1 | 15 | 20 | 0 | 3.5e-05
FIN | 1 | 15 | 21 | 0 | 3.5e-05
FIN | 1 | 15 | 22 | 0 | 3.9e-05
FIN | 1 | 15 | 23 | 0 | 3.9e-05
FIN | 1 | 15 | 24 | 0 | 3.2e-05
FIN | 1 | 16 | 1 | 0 | 2.9e-05
FIN | 1 | 16 | 2 | 0 | 1.4e-05
FIN | 1 | 16 | 3 | 0 | 9e-06
FIN | 1 | 16 | 4 | 0 | 9e-06
FIN | 1 | 16 | 5 | 0 | 1.4e-05
FIN | 1 | 16 | 6 | 0 | 2.3e-05
FIN | 1 | 16 | 7 | 0 | 2.9e-05
FIN | 1 | 16 | 8 | 0 | 3.2e-05
FIN | 1 | 16 | 9 | 0 | 3.2e-05
FIN | 1 | 16 | 10 | 0 | 3.5e-05
FIN | 1 | 16 | 11 | 0 | 2.9e-05
FIN | 1 | 16 | 12 | 1.107e-05 | 2.6e-05
FIN | 1 | 16 | 13 | 5.5e-06 | 2.6e-05
FIN | 1 | 16 | 14 | 9.23e-06 | 9e-06
FIN | 1 | 16 | 15 | 3.5e-07 | 2e-05
FIN | 1 | 16 | 16 | 0 | 1.7e-05
FIN | 1 | 16 | 17 | 0 | 3.2e-05
FIN | 1 | 16 | 18 | 0 | 5.2e-05
FIN | 1 | 16 | 19 | 0 | 5.7e-05
FIN | 1 | 16 | 20 | 0 | 6.8e-05
FIN | 1 | 16 | 21 | 0 | 7.8e-05
FIN | 1 | 16 | 22 | 0 | 7.8e-05
FIN | 1 | 16 | 23 | 0 | 8.9e-05
FIN | 1 | 16 | 24 | 0 | 9.4e-05
FIN | 1 | 17 | 1 | 0 | 8.9e-05
FIN | 1 | 17 | 2 | 0 | 8.4e-05
FIN | 1 | 17 | 3 | 0 | 8.4e-05
FIN | 1 | 17 | 4 | 0 | 0.0001
FIN | 1 | 17 | 5 | 0 | 9.4e-05
FIN | 1 | 17 | 6 | 0 | 9.4e-05
FIN | 1 | 17 | 7 | 0 | 8.4e-05
FIN | 1 | 17 | 8 | 0 | 9.4e-05
FIN | 1 | 17 | 9 | 0 | 0.000116
FIN | 1 | 17 | 10 | 0 | 0.000116
FIN | 1 | 17 | 11 | 0 | 0.0001
FIN | 1 | 17 | 12 | 0.00010552 | 0.00014
FIN | 1 | 17 | 13 | 0.00014435 | 0.00014
FIN | 1 | 17 | 14 | 0.00055403 | 0.000132
FIN | 1 | 17 | 15 | 0.00054926 | 0.000132
FIN | 1 | 17 | 16 | 0.0004339 | 0.000116
FIN | 1 | 17 | 17 | 0.0001991 | 7.8e-05
FIN | 1 | 17 | 18 | 0 | 0.0001
FIN | 1 | 17 | 19 | 0 | 0.000116
FIN | 1 | 17 | 20 | 0 | 0.000124
FIN | 1 | 17 | 21 | 0 | 0.000124
FIN | 1 | 17 | 22 | 0 | 0.000108
FIN | 1 | 17 | 23 | 0 | 0.0001
FIN | 1 | 17 | 24 | 0 | 8.9e-05
FIN | 1 | 18 | 1 | 0 | 8.4e-05
FIN | 1 | 18 | 2 | 0 | 6.3e-05
FIN | 1 | 18 | 3 | 0 | 6.3e-05
FIN | 1 | 18 | 4 | 0 | 5.7e-05
FIN | 1 | 18 | 5 | 0 | 6.3e-05
FIN | 1 | 18 | 6 | 0 | 5.7e-05
FIN | 1 | 18 | 7 | 0 | 4.7e-05
FIN | 1 | 18 | 8 | 0 | 4.7e-05
FIN | 1 | 18 | 9 | 0 | 4.2e-05
FIN | 1 | 18 | 10 | 0 | 4.2e-05
FIN | 1 | 18 | 11 | 0 | 3.9e-05
FIN | 1 | 18 | 12 | 0.00014352 | 3.5e-05
FIN | 1 | 18 | 13 | 0.00014142 | 2.9e-05
FIN | 1 | 18 | 14 | 0.00017763 | 3.5e-05
FIN | 1 | 18 | 15 | 0.00018215 | 3.5e-05
FIN | 1 | 18 | 16 | 7.466e-05 | 3.2e-05
FIN | 1 | 18 | 17 | 0 | 2.9e-05
FIN | 1 | 18 | 18 | 0 | 2.6e-05
FIN | 1 | 18 | 19 | 0 | 2e-05
FIN | 1 | 18 | 20 | 0 | 1.4e-05
FIN | 1 | 18 | 21 | 0 | 1.7e-05
FIN | 1 | 18 | 22 | 0 | 8e-06
FIN | 1 | 18 | 23 | 0 | 5e-06
FIN | 1 | 18 | 24 | 0 | 1e-06
FIN | 1 | 19 | 1 | 0 | 0
FIN | 1 | 19 | 2 | 0 | 0
FIN | 1 | 19 | 3 | 0 | 1e-06
FIN | 1 | 19 | 4 | 0 | 0
FIN | 1 | 19 | 5 | 0 | 0
FIN | 1 | 19 | 6 | 0 | 0
FIN | 1 | 19 | 7 | 0 | 0
FIN | 1 | 19 | 8 | 0 | 0
FIN | 1 | 19 | 9 | 0 | 0
FIN | 1 | 19 | 10 | 0 | 0
FIN | 1 | 19 | 11 | 0 | 3e-06
FIN | 1 | 19 | 12 | 7.049e-05 | 1.4e-05
FIN | 1 | 19 | 13 | 2.612e-05 | 2.6e-05
FIN | 1 | 19 | 14 | 3.355e-05 | 5.7e-05
FIN | 1 | 19 | 15 | 2.579e-05 | 6.3e-05
FIN | 1 | 19 | 16 | 1.6e-07 | 5.7e-05
FIN | 1 | 19 | 17 | 0 | 5.2e-05
FIN | 1 | 19 | 18 | 0 | 5.7e-05
FIN | 1 | 19 | 19 | 0 | 6.8e-05
FIN | 1 | 19 | 20 | 0 | 7.3e-05
FIN | 1 | 19 | 21 | 0 | 8.4e-05
FIN | 1 | 19 | 22 | 0 | 8.4e-05
FIN | 1 | 19 | 23 | 0 | 5.7e-05
FIN | 1 | 19 | 24 | 0 | 3.2e-05
FIN | 1 | 20 | 1 | 0 | 3.5e-05
FIN | 1 | 20 | 2 | 0 | 7e-06
FIN | 1 | 20 | 3 | 0 | 4e-06
FIN | 1 | 20 | 4 | 0 | 1e-06
FIN | 1 | 20 | 5 | 0 | 1e-06
FIN | 1 | 20 | 6 | 0 | 8e-06
FIN | 1 | 20 | 7 | 0 | 2.3e-05
FIN | 1 | 20 | 8 | 0 | 2.9e-05
FIN | 1 | 20 | 9 | 0 | 3.9e-05
FIN | 1 | 20 | 10 | 0 | 3.2e-05
FIN | 1 | 20 | 11 | 0 | 2.3e-05
FIN | 1 | 20 | 12 | 0.00010882 | 2.3e-05
FIN | 1 | 20 | 13 | 9.547e-05 | 1.4e-05
FIN | 1 | 20 | 14 | 0.00012542 | 6e-06
FIN | 1 | 20 | 15 | 0.0001089 | 6e-06
FIN | 1 | 20 | 16 | 1.395e-05 | 8e-06
FIN | 1 | 20 | 17 | 0 | 1.4e-05
FIN | 1 | 20 | 18 | 0 | 2.3e-05
FIN | 1 | 20 | 19 | 0 | 4.2e-05
FIN | 1 | 20 | 20 | 0 | 4.7e-05
FIN | 1 | 20 | 21 | 0 | 4.7e-05
FIN | 1 | 20 | 22 | 0 | 3.5e-05
FIN | 1 | 20 | 23 | 0 | 3.2e-05
FIN | 1 | 20 | 24 | 0 | 4.2e-05
FIN | 1 | 21 | 1 | 0 | 4.7e-05
FIN | 1 | 21 | 2 | 0 | 5.7e-05
FIN | 1 | 21 | 3 | 0 | 6.8e-05
FIN | 1 | 21 | 4 | 0 | 8.9e-05
FIN | 1 | 21 | 5 | 0 | 9.4e-05
FIN | 1 | 21 | 6 | 0 | 0.0001
FIN | 1 | 21 | 7 | 0 | 0.000108
FIN | 1 | 21 | 8 | 0 | 9.4e-05
FIN | 1 | 21 | 9 | 0 | 9.4e-05
FIN | 1 | 21 | 10 | 0 | 0.0001
FIN | 1 | 21 | 11 | 0 | 0.0001
FIN | 1 | 21 | 12 | 0 | 9.4e-05
FIN | 1 | 21 | 13 | 0 | 6.8e-05
FIN | 1 | 21 | 14 | 0.00045962 | 5.2e-05
FIN | 1 | 21 | 15 | 0.00044994 | 2.6e-05
FIN | 1 | 21 | 16 | 0.00029743 | 9e-06
FIN | 1 | 21 | 17 | 0.00027145 | 7e-06
FIN | 1 | 21 | 18 | 0 | 6e-06
FIN | 1 | 21 | 19 | 0 | 2e-06
FIN | 1 | 21 | 20 | 0 | 1e-06
FIN | 1 | 21 | 21 | 0 | 3e-06
FIN | 1 | 21 | 22 | 0 | 8e-06
FIN | 1 | 21 | 23 | 0 | 1.7e-05
FIN | 1 | 21 | 24 | 0 | 3.2e-05
FIN | 1 | 22 | 1 | 0 | 5.7e-05
FIN | 1 | 22 | 2 | 0 | 8.9e-05
FIN | 1 | 22 | 3 | 0 | 0.000124
FIN | 1 | 22 | 4 | 0 | 0.000164
FIN | 1 | 22 | 5 | 0 | 0.000201
FIN | 1 | 22 | 6 | 0 | 0.000256
FIN | 1 | 22 | 7 | 0 | 0.000267
FIN | 1 | 22 | 8 | 0 | 0.000234
FIN | 1 | 22 | 9 | 0 | 0.000201
FIN | 1 | 22 | 10 | 0 | 0.000164
FIN | 1 | 22 | 11 | 0 | 0.000116
FIN | 1 | 22 | 12 | 0.00041077 | 0.0001
FIN | 1 | 22 | 13 | 0.00012669 | 7.8e-05
FIN | 1 | 22 | 14 | 1.065e-05 | 4.2e-05
FIN | 1 | 22 | 15 | 1.057e-05 | 4.2e-05
FIN | 1 | 22 | 16 | 3.91e-06 | 3.9e-05
FIN | 1 | 22 | 17 | 7.3e-05 | 3.9e-05
FIN | 1 | 22 | 18 | 0 | 4.2e-05
FIN | 1 | 22 | 19 | 0 | 3.9e-05
FIN | 1 | 22 | 20 | 0 | 3.9e-05
FIN | 1 | 22 | 21 | 0 | 4.2e-05
FIN | 1 | 22 | 22 | 0 | 3.2e-05
FIN | 1 | 22 | 23 | 0 | 3.2e-05
FIN | 1 | 22 | 24 | 0 | 2.6e-05
FIN | 1 | 23 | 1 | 0 | 2.6e-05
FIN | 1 | 23 | 2 | 0 | 1.7e-05
FIN | 1 | 23 | 3 | 0 | 1.7e-05
FIN | 1 | 23 | 4 | 0 | 1.1e-05
FIN | 1 | 23 | 5 | 0 | 1.7e-05
FIN | 1 | 23 | 6 | 0 | 1.7e-05
FIN | 1 | 23 | 7 | 0 | 9e-06
FIN | 1 | 23 | 8 | 0 | 4e-06
FIN | 1 | 23 | 9 | 0 | 2e-06
FIN | 1 | 23 | 10 | 0 | 0
FIN | 1 | 23 | 11 | 0 | 0
FIN | 1 | 23 | 12 | 5.182e-05 | 2e-06
FIN | 1 | 23 | 13 | 1.064e-05 | 1e-06
FIN | 1 | 23 | 14 | 6.28e-06 | 1e-06
FIN | 1 | 23 | 15 | 2.87e-06 | 6e-06
FIN | 1 | 23 | 16 | 1.31e-06 | 9e-06
FIN | 1 | 23 | 17 | 8.281e-05 | 8e-06
FIN | 1 | 23 | 18 | 0 | 8e-06
FIN | 1 | 23 | 19 | 0 | 7e-06
FIN | 1 | 23 | 20 | 0 | 6e-06
FIN | 1 | 23 | 21 | 0 | 4e-06
FIN | 1 | 23 | 22 | 0 | 0
FIN | 1 | 23 | 23 | 0 | 0
FIN | 1 | 23 | 24 | 0 | 0
FIN | 1 | 24 | 1 | 0 | 0
FIN | 1 | 24 | 2 | 0 | 3e-06
FIN | 1 | 24 | 3 | 0 | 7e-06
FIN | 1 | 24 | 4 | 0 | 1.1e-05
FIN | 1 | 24 | 5 | 0 | 1.7e-05
FIN | 1 | 24 | 6 | 0 | 3.2e-05
FIN | 1 | 24 | 7 | 0 | 4.2e-05
FIN | 1 | 24 | 8 | 0 | 5.2e-05
FIN | 1 | 24 | 9 | 0 | 7.8e-05
FIN | 1 | 24 | 10 | 0 | 9.4e-05
FIN | 1 | 24 | 11 | 0 | 0.000108
FIN | 1 | 24 | 12 | 0.0003563 | 0.000108
FIN | 1 | 24 | 13 | 0.00024694 | 9.4e-05
FIN | 1 | 24 | 14 | 0.00024236 | 7.8e-05
FIN | 1 | 24 | 15 | 0.00024971 | 5.2e-05
FIN | 1 | 24 | 16 | 0.00013622 | 2.6e-05
FIN | 1 | 24 | 17 | 0.00010412 | 1.1e-05
FIN | 1 | 24 | 18 | 0 | 9e-06
FIN | 1 | 24 | 19 | 0 | 7e-06
FIN | 1 | 24 | 20 | 0 | 3e-06
FIN | 1 | 24 | 21 | 0 | 0
FIN | 1 | 24 | 22 | 0 | 0
FIN | 1 | 24 | 23 | 0 | 0
FIN | 1 | 24 | 24 | 0 | 0
FIN | 1 | 25 | 1 | 0 | 0
FIN | 1 | 25 | 2 | 0 | 0
FIN | 1 | 25 | 3 | 0 | 0
FIN | 1 | 25 | 4 | 0 | 0
FIN | 1 | 25 | 5 | 0 | 0
FIN | 1 | 25 | 6 | 0 | 0
FIN | 1 | 25 | 7 | 0 | 1e-06
FIN | 1 | 25 | 8 | 0 | 4e-06
FIN | 1 | 25 | 9 | 0 | 7e-06
FIN | 1 | 25 | 10 | 0 | 1.1e-05
FIN | 1 | 25 | 11 | 0 | 2.6e-05
FIN | 1 | 25 | 12 | 0 | 1.7e-05
FIN | 1 | 25 | 13 | 6.87e-06 | 2e-05
FIN | 1 | 25 | 14 | 1.274e-05 | 2e-05
FIN | 1 | 25 | 15 | 0.00018743 | 3.2e-05
FIN | 1 | 25 | 16 | 1.668e-05 | 4.2e-05
FIN | 1 | 25 | 17 | 0.00020614 | 5.7e-05
FIN | 1 | 25 | 18 | 0 | 6.3e-05
FIN | 1 | 25 | 19 | 0 | 7.8e-05
FIN | 1 | 25 | 20 | 0 | 8.9e-05
FIN | 1 | 25 | 21 | 0 | 0.000108
FIN | 1 | 25 | 22 | 0 | 0.000132
FIN | 1 | 25 | 23 | 0 | 0.000156
FIN | 1 | 25 | 24 | 0 | 0.000171
FIN | 1 | 26 | 1 | 0 | 0.000171
FIN | 1 | 26 | 2 | 0 | 0.000171
FIN | 1 | 26 | 3 | 0 | 0.000156
FIN | 1 | 26 | 4 | 0 | 0.000156
FIN | 1 | 26 | 5 | 0 | 0.000171
FIN | 1 | 26 | 6 | 0 | 0.000148
FIN | 1 | 26 | 7 | 0 | 0.000116
FIN | 1 | 26 | 8 | 0 | 0.0001
FIN | 1 | 26 | 9 | 0 | 0.000108
FIN | 1 | 26 | 10 | 0 | 0.000108
FIN | 1 | 26 | 11 | 0 | 0.000116
FIN | 1 | 26 | 12 | 0.00019707 | 0.00014
FIN | 1 | 26 | 13 | 0.00011192 | 0.00014
FIN | 1 | 26 | 14 | 5.73e-05 | 0.000124
FIN | 1 | 26 | 15 | 0.00012151 | 0.000132
FIN | 1 | 26 | 16 | 3.59e-06 | 0.000201
FIN | 1 | 26 | 17 | 1.9e-06 | 0.000245
FIN | 1 | 26 | 18 | 0 | 0.000234
FIN | 1 | 26 | 19 | 0 | 0.000256
FIN | 1 | 26 | 20 | 0 | 0.000287
FIN | 1 | 26 | 21 | 0 | 0.000387
FIN | 1 | 26 | 22 | 0 | 0.00057
FIN | 1 | 26 | 23 | 0 | 0.00069
FIN | 1 | 26 | 24 | 0 | 0.000734
FIN | 1 | 27 | 1 | 0 | 0.000734
FIN | 1 | 27 | 2 | 0 | 0.000646
FIN | 1 | 27 | 3 | 0 | 0.00048
FIN | 1 | 27 | 4 | 0 | 0.000536
FIN | 1 | 27 | 5 | 0 | 0.000462
FIN | 1 | 27 | 6 | 0 | 0.000444
FIN | 1 | 27 | 7 | 0 | 0.000387
FIN | 1 | 27 | 8 | 0 | 0.000358
FIN | 1 | 27 | 9 | 0 | 0.00048
FIN | 1 | 27 | 10 | 0 | 0.000444
FIN | 1 | 27 | 11 | 0 | 0.000414
FIN | 1 | 27 | 12 | 2.18e-05 | 0.000329
FIN | 1 | 27 | 13 | 1.961e-05 | 0.000344
FIN | 1 | 27 | 14 | 0.00011618 | 0.000256
FIN | 1 | 27 | 15 | 3.604e-05 | 0.000223
FIN | 1 | 27 | 16 | 0.00014734 | 0.000201
FIN | 1 | 27 | 17 | 0 | 0.000148
FIN | 1 | 27 | 18 | 0 | 0.000171
FIN | 1 | 27 | 19 | 0 | 0.000212
FIN | 1 | 27 | 20 | 0 | 0.00019
FIN | 1 | 27 | 21 | 0 | 0.000171
FIN | 1 | 27 | 22 | 0 | 0.00019
FIN | 1 | 27 | 23 | 0 | 0.000179
FIN | 1 | 27 | 24 | 0 | 0.000276
FIN | 1 | 28 | 1 | 0 | 0.000201
FIN | 1 | 28 | 2 | 0 | 0.000164
FIN | 1 | 28 | 3 | 0 | 0.00019
FIN | 1 | 28 | 4 | 0 | 0.000201
FIN | 1 | 28 | 5 | 0 | 0.000234
FIN | 1 | 28 | 6 | 0 | 0.000234
FIN | 1 | 28 | 7 | 0 | 0.000234
FIN | 1 | 28 | 8 | 0 | 0.000234
FIN | 1 | 28 | 9 | 0 | 0.000245
FIN | 1 | 28 | 10 | 0 | 0.000212
FIN | 1 | 28 | 11 | 0 | 0.000223
FIN | 1 | 28 | 12 | 7.7e-07 | 0.00019
FIN | 1 | 28 | 13 | 1.387e-05 | 0.000234
FIN | 1 | 28 | 14 | 8.17e-06 | 0.00019
FIN | 1 | 28 | 15 | 1.281e-05 | 0.00019
FIN | 1 | 28 | 16 | 1.88e-06 | 0.000315
FIN | 1 | 28 | 17 | 0.00042741 | 0.000344
FIN | 1 | 28 | 18 | 0 | 0.000344
FIN | 1 | 28 | 19 | 0 | 0.000329
FIN | 1 | 28 | 20 | 0 | 0.000329
FIN | 1 | 28 | 21 | 0 | 0.000358
FIN | 1 | 28 | 22 | 0 | 0.000444
FIN | 1 | 28 | 23 | 0 | 0.000517
FIN | 1 | 28 | 24 | 0 | 0.000517
FIN | 1 | 29 | 1 | 0 | 0.00048
FIN | 1 | 29 | 2 | 0 | 0.000329
FIN | 1 | 29 | 3 | 0 | 0.000287
FIN | 1 | 29 | 4 | 0 | 0.000276
FIN | 1 | 29 | 5 | 0 | 0.000256
FIN | 1 | 29 | 6 | 0 | 0.000245
FIN | 1 | 29 | 7 | 0 | 0.000223
FIN | 1 | 29 | 8 | 0 | 0.00019
FIN | 1 | 29 | 9 | 0 | 0.000179
FIN | 1 | 29 | 10 | 0 | 0.00019
FIN | 1 | 29 | 11 | 0 | 0.000201
FIN | 1 | 29 | 12 | 0.0001856 | 0.000223
FIN | 1 | 29 | 13 | 1.453e-05 | 0.000223
FIN | 1 | 29 | 14 | 7.18e-06 | 0.00014
FIN | 1 | 29 | 15 | 6.79e-06 | 0.000132
FIN | 1 | 29 | 16 | 4.86e-06 | 0.0001
FIN | 1 | 29 | 17 | 1.14e-06 | 0.000108
FIN | 1 | 29 | 18 | 0 | 0.000132
FIN | 1 | 29 | 19 | 0 | 0.000124
FIN | 1 | 29 | 20 | 0 | 0.000132
FIN | 1 | 29 | 21 | 0 | 0.000132
FIN | 1 | 29 | 22 | 0 | 0.000148
FIN | 1 | 29 | 23 | 0 | 0.00014
FIN | 1 | 29 | 24 | 0 | 0.000124
FIN | 1 | 30 | 1 | 0 | 0.000116
FIN | 1 | 30 | 2 | 0 | 0.000108
FIN | 1 | 30 | 3 | 0 | 0.000108
FIN | 1 | 30 | 4 | 0 | 0.000108
FIN | 1 | 30 | 5 | 0 | 0.000148
FIN | 1 | 30 | 6 | 0 | 0.00019
FIN | 1 | 30 | 7 | 0 | 0.000223
FIN | 1 | 30 | 8 | 0 | 0.000267
FIN | 1 | 30 | 9 | 0 | 0.000287
FIN | 1 | 30 | 10 | 0 | 0.000329
FIN | 1 | 30 | 11 | 0 | 0.000344
FIN | 1 | 30 | 12 | 1.47e-06 | 0.000387
FIN | 1 | 30 | 13 | 4.33e-06 | 0.00048
FIN | 1 | 30 | 14 | 9.87e-06 | 0.000536
FIN | 1 | 30 | 15 | 5.79e-06 | 0.000589
FIN | 1 | 30 | 16 | 2.4e-06 | 0.000775
FIN | 1 | 30 | 17 | 0 | 0.000756
FIN | 1 | 30 | 18 | 0 | 0.000712
FIN | 1 | 30 | 19 | 0 | 0.000646
FIN | 1 | 30 | 20 | 0 | 0.000646
FIN | 1 | 30 | 21 | 0 | 0.000554
FIN | 1 | 30 | 22 | 0 | 0.000429
FIN | 1 | 30 | 23 | 0 | 0.0003
FIN | 1 | 30 | 24 | 0 | 0.000212
FIN | 1 | 31 | 1 | 0 | 0.00019
FIN | 1 | 31 | 2 | 0 | 0.000212
FIN | 1 | 31 | 3 | 0 | 0.00019
FIN | 1 | 31 | 4 | 0 | 0.000201
FIN | 1 | 31 | 5 | 0 | 0.000201
FIN | 1 | 31 | 6 | 0 | 0.000164
FIN | 1 | 31 | 7 | 0 | 0.000156
FIN | 1 | 31 | 8 | 0 | 0.000148
FIN | 1 | 31 | 9 | 0 | 0.000132
FIN | 1 | 31 | 10 | 0 | 0.000132
FIN | 1 | 31 | 11 | 0 | 0.000132
FIN | 1 | 31 | 12 | 0.00022266 | 0.000124
FIN | 1 | 31 | 13 | 9.327e-05 | 9.4e-05
FIN | 1 | 31 | 14 | 3.054e-05 | 0.0001
FIN | 1 | 31 | 15 | 1.734e-05 | 0.0001
FIN | 1 | 31 | 16 | 7.64e-06 | 7.8e-05
FIN | 1 | 31 | 17 | 4.7e-07 | 5.2e-05
FIN | 1 | 31 | 18 | 0 | 4.7e-05
FIN | 1 | 31 | 19 | 0 | 3.9e-05
FIN | 1 | 31 | 20 | 0 | 4.2e-05
FIN | 1 | 31 | 21 | 0 | 3.9e-05
FIN | 1 | 31 | 22 | 0 | 3.5e-05
FIN | 1 | 31 | 23 | 0 | 2.6e-05
FIN | 1 | 31 | 24 | 0 | 1.4e-05
FIN | 2 | 1 | 1 | 0 | 8e-06
FIN | 2 | 1 | 2 | 0 | 2e-06
FIN | 2 | 1 | 3 | 0 | 0
FIN | 2 | 1 | 4 | 0 | 0
FIN | 2 | 1 | 5 | 0 | 0
FIN | 2 | 1 | 6 | 0 | 1.7e-05
FIN | 2 | 1 | 7 | 0 | 0.0001
FIN | 2 | 1 | 8 | 0 | 0.0001
FIN | 2 | 1 | 9 | 0 | 7.3e-05
FIN | 2 | 1 | 10 | 0 | 5.2e-05
FIN | 2 | 1 | 11 | 9.594e-05 | 4.2e-05
FIN | 2 | 1 | 12 | 2.989e-05 | 9.4e-05
FIN | 2 | 1 | 13 | 2.239e-05 | 0.000132
FIN | 2 | 1 | 14 | 7.36e-06 | 5.7e-05
FIN | 2 | 1 | 15 | 5.88e-06 | 5.7e-05
FIN | 2 | 1 | 16 | 8.15e-06 | 5.7e-05
FIN | 2 | 1 | 17 | 3.7e-06 | 2e-05
FIN | 2 | 1 | 18 | 0 | 3e-06
FIN | 2 | 1 | 19 | 0 | 4e-06
FIN | 2 | 1 | 20 | 0 | 8e-06
FIN | 2 | 1 | 21 | 0 | 1.1e-05
FIN | 2 | 1 | 22 | 0 | 8e-06
FIN | 2 | 1 | 23 | 0 | 7e-06
FIN | 2 | 1 | 24 | 0 | 5e-06
FIN | 2 | 2 | 1 | 0 | 5e-06
FIN | 2 | 2 | 2 | 0 | 5e-06
FIN | 2 | 2 | 3 | 0 | 2e-06
FIN | 2 | 2 | 4 | 0 | 3e-06
FIN | 2 | 2 | 5 | 0 | 1e-06
FIN | 2 | 2 | 6 | 0 | 4e-06
FIN | 2 | 2 | 7 | 0 | 8e-06
FIN | 2 | 2 | 8 | 0 | 2e-05
FIN | 2 | 2 | 9 | 0 | 2.6e-05
FIN | 2 | 2 | 10 | 0 | 2.9e-05
FIN | 2 | 2 | 11 | 2.2e-07 | 2.6e-05
FIN | 2 | 2 | 12 | 3.705e-05 | 2e-05
FIN | 2 | 2 | 13 | 0.00018121 | 2.3e-05
FIN | 2 | 2 | 14 | 9.7e-06 | 3.5e-05
FIN | 2 | 2 | 15 | 0.0001195 | 1.4e-05
FIN | 2 | 2 | 16 | 6.07e-06 | 1e-06
FIN | 2 | 2 | 17 | 3e-07 | 0
FIN | 2 | 2 | 18 | 0 | 2e-06
FIN | 2 | 2 | 19 | 0 | 1.1e-05
FIN | 2 | 2 | 20 | 0 | 8e-06
FIN | 2 | 2 | 21 | 0 | 1e-06
FIN | 2 | 2 | 22 | 0 | 0
FIN | 2 | 2 | 23 | 0 | 0
FIN | 2 | 2 | 24 | 0 | 0
FIN | 2 | 3 | 1 | 0 | 0
FIN | 2 | 3 | 2 | 0 | 0
FIN | 2 | 3 | 3 | 0 | 0
FIN | 2 | 3 | 4 | 0 | 0
FIN | 2 | 3 | 5 | 0 | 0
FIN | 2 | 3 | 6 | 0 | 0
FIN | 2 | 3 | 7 | 0 | 0
FIN | 2 | 3 | 8 | 0 | 0
FIN | 2 | 3 | 9 | 0 | 0
FIN | 2 | 3 | 10 | 0 | 0
FIN | 2 | 3 | 11 | 4e-08 | 0
FIN | 2 | 3 | 12 | 1.546e-05 | 0
FIN | 2 | 3 | 13 | 1.351e-05 | 0
FIN | 2 | 3 | 14 | 7.08e-06 | 0
FIN | 2 | 3 | 15 | 7.8e-06 | 0
FIN | 2 | 3 | 16 | 5.07e-06 | 0
FIN | 2 | 3 | 17 | 2.87e-06 | 0
FIN | 2 | 3 | 18 | 0 | 0
FIN | 2 | 3 | 19 | 0 | 0
FIN | 2 | 3 | 20 | 0 | 0
FIN | 2 | 3 | 21 | 0 | 0
FIN | 2 | 3 | 22 | 0 | 0
FIN | 2 | 3 | 23 | 0 | 0
FIN | 2 | 3 | 24 | 0 | 0
FIN | 2 | 4 | 1 | 0 | 0
FIN | 2 | 4 | 2 | 0 | 0
FIN | 2 | 4 | 3 | 0 | 6e-06
FIN | 2 | 4 | 4 | 0 | 0
FIN | 2 | 4 | 5 | 0 | 1e-06
FIN | 2 | 4 | 6 | 0 | 7e-06
FIN | 2 | 4 | 7 | 0 | 8e-06
FIN | 2 | 4 | 8 | 0 | 8e-06
FIN | 2 | 4 | 9 | 0 | 8e-06
FIN | 2 | 4 | 10 | 0 | 9e-06
FIN | 2 | 4 | 11 | 9.188e-05 | 2e-05
FIN | 2 | 4 | 12 | 0.00021133 | 2.9e-05
FIN | 2 | 4 | 13 | 0.00032388 | 2.9e-05
FIN | 2 | 4 | 14 | 6.001e-05 | 1.7e-05
FIN | 2 | 4 | 15 | 2.048e-05 | 1.4e-05
FIN | 2 | 4 | 16 | 1.252e-05 | 2.3e-05
FIN | 2 | 4 | 17 | 7.45e-06 | 4.7e-05
FIN | 2 | 4 | 18 | 0 | 6.3e-05
FIN | 2 | 4 | 19 | 0 | 9.4e-05
FIN | 2 | 4 | 20 | 0 | 0.000132
FIN | 2 | 4 | 21 | 0 | 0.000156
FIN | 2 | 4 | 22 | 0 | 0.000164
FIN | 2 | 4 | 23 | 0 | 0.000156
FIN | 2 | 4 | 24 | 0 | 0.000148
FIN | 2 | 5 | 1 | 0 | 0.000171
FIN | 2 | 5 | 2 | 0 | 0.000245
FIN | 2 | 5 | 3 | 0 | 0.000256
FIN | 2 | 5 | 4 | 0 | 0.000267
FIN | 2 | 5 | 5 | 0 | 0.0003
FIN | 2 | 5 | 6 | 0 | 0.000329
FIN | 2 | 5 | 7 | 0 | 0.000315
FIN | 2 | 5 | 8 | 0 | 0.000315
FIN | 2 | 5 | 9 | 0 | 0.000315
FIN | 2 | 5 | 10 | 0 | 0.000344
FIN | 2 | 5 | 11 | 0.0001001 | 0.000329
FIN | 2 | 5 | 12 | 1.063e-05 | 0.0003
FIN | 2 | 5 | 13 | 4.207e-05 | 0.000234
FIN | 2 | 5 | 14 | 3.97e-06 | 0.000116
FIN | 2 | 5 | 15 | 3.28e-06 | 0.000124
FIN | 2 | 5 | 16 | 7.24e-06 | 0.000171
FIN | 2 | 5 | 17 | 2.61e-06 | 0.000164
FIN | 2 | 5 | 18 | 0 | 0.000132
FIN | 2 | 5 | 19 | 0 | 0.000108
FIN | 2 | 5 | 20 | 0 | 8.9e-05
FIN | 2 | 5 | 21 | 0 | 5.2e-05
FIN | 2 | 5 | 22 | 0 | 2.3e-05
FIN | 2 | 5 | 23 | 0 | 4e-06
FIN | 2 | 5 | 24 | 0 | 0
FIN | 2 | 6 | 1 | 0 | 0
FIN | 2 | 6 | 2 | 0 | 0
FIN | 2 | 6 | 3 | 0 | 0
FIN | 2 | 6 | 4 | 0 | 0
FIN | 2 | 6 | 5 | 0 | 0
FIN | 2 | 6 | 6 | 0 | 2e-06
FIN | 2 | 6 | 7 | 0 | 6e-06
FIN | 2 | 6 | 8 | 0 | 9e-06
FIN | 2 | 6 | 9 | 0 | 2.3e-05
FIN | 2 | 6 | 10 | 0 | 4.7e-05
FIN | 2 | 6 | 11 | 6.98e-05 | 8.9e-05
FIN | 2 | 6 | 12 | 0.00010002 | 0.000132
FIN | 2 | 6 | 13 | 1.517e-05 | 0.000156
FIN | 2 | 6 | 14 | 1.43e-05 | 0.00019
FIN | 2 | 6 | 15 | 6.4e-06 | 0.0003
FIN | 2 | 6 | 16 | 1.423e-05 | 0.000287
FIN | 2 | 6 | 17 | 1e-06 | 0.000132
FIN | 2 | 6 | 18 | 0 | 0.000124
FIN | 2 | 6 | 19 | 0 | 8.9e-05
FIN | 2 | 6 | 20 | 0 | 3.5e-05
FIN | 2 | 6 | 21 | 0 | 1.1e-05
FIN | 2 | 6 | 22 | 0 | 2e-06
FIN | 2 | 6 | 23 | 0 | 1e-06
FIN | 2 | 6 | 24 | 0 | 5e-06
FIN | 2 | 7 | 1 | 0 | 3e-06
FIN | 2 | 7 | 2 | 0 | 0
FIN | 2 | 7 | 3 | 0 | 0
FIN | 2 | 7 | 4 | 0 | 0
FIN | 2 | 7 | 5 | 0 | 0
FIN | 2 | 7 | 6 | 0 | 0
FIN | 2 | 7 | 7 | 0 | 0
FIN | 2 | 7 | 8 | 0 | 2e-06
FIN | 2 | 7 | 9 | 0 | 1.1e-05
FIN | 2 | 7 | 10 | 0 | 1.7e-05
FIN | 2 | 7 | 11 | 0.00010124 | 2.6e-05
FIN | 2 | 7 | 12 | 4.388e-05 | 3.5e-05
FIN | 2 | 7 | 13 | 3.269e-05 | 3.2e-05
FIN | 2 | 7 | 14 | 1.108e-05 | 1.7e-05
FIN | 2 | 7 | 15 | 3.021e-05 | 5e-06
FIN | 2 | 7 | 16 | 9.14e-06 | 5e-06
FIN | 2 | 7 | 17 | 1.78e-06 | 7e-06
FIN | 2 | 7 | 18 | 0 | 8e-06
FIN | 2 | 7 | 19 | 0 | 8e-06
FIN | 2 | 7 | 20 | 0 | 9e-06
FIN | 2 | 7 | 21 | 0 | 7e-06
FIN | 2 | 7 | 22 | 0 | 6e-06
FIN | 2 | 7 | 23 | 0 | 6e-06
FIN | 2 | 7 | 24 | 0 | 1.1e-05
FIN | 2 | 8 | 1 | 0 | 1.7e-05
FIN | 2 | 8 | 2 | 0 | 3.2e-05
FIN | 2 | 8 | 3 | 0 | 4.7e-05
FIN | 2 | 8 | 4 | 0 | 3.2e-05
FIN | 2 | 8 | 5 | 0 | 3.9e-05
FIN | 2 | 8 | 6 | 0 | 5.7e-05
FIN | 2 | 8 | 7 | 0 | 7.8e-05
FIN | 2 | 8 | 8 | 0 | 9.4e-05
FIN | 2 | 8 | 9 | 0 | 0.000124
FIN | 2 | 8 | 10 | 0 | 0.000179
FIN | 2 | 8 | 11 | 6e-08 | 0.000234
FIN | 2 | 8 | 12 | 8.57e-06 | 0.000201
FIN | 2 | 8 | 13 | 1.181e-05 | 0.000223
FIN | 2 | 8 | 14 | 4.41e-06 | 0.000358
FIN | 2 | 8 | 15 | 6.17e-06 | 0.000329
FIN | 2 | 8 | 16 | 5.59e-06 | 0.0003
FIN | 2 | 8 | 17 | 3.4e-07 | 0.000245
FIN | 2 | 8 | 18 | 0 | 0.000223
FIN | 2 | 8 | 19 | 0 | 0.00019
FIN | 2 | 8 | 20 | 0 | 0.000179
FIN | 2 | 8 | 21 | 0 | 0.000179
FIN | 2 | 8 | 22 | 0 | 0.000164
FIN | 2 | 8 | 23 | 0 | 0.000124
FIN | 2 | 8 | 24 | 0 | 8.9e-05
FIN | 2 | 9 | 1 | 0 | 6.8e-05
FIN | 2 | 9 | 2 | 0 | 4.2e-05
FIN | 2 | 9 | 3 | 0 | 1.7e-05
FIN | 2 | 9 | 4 | 0 | 1.1e-05
FIN | 2 | 9 | 5 | 0 | 9e-06
FIN | 2 | 9 | 6 | 0 | 7e-06
FIN | 2 | 9 | 7 | 0 | 6e-06
FIN | 2 | 9 | 8 | 0 | 9e-06
FIN | 2 | 9 | 9 | 0 | 7e-06
FIN | 2 | 9 | 10 | 0 | 1.7e-05
FIN | 2 | 9 | 11 | 9e-07 | 2e-05
FIN | 2 | 9 | 12 | 1.339e-05 | 2.6e-05
FIN | 2 | 9 | 13 | 1.047e-05 | 1.1e-05
FIN | 2 | 9 | 14 | 2.083e-05 | 6e-06
FIN | 2 | 9 | 15 | 1.231e-05 | 9e-06
FIN | 2 | 9 | 16 | 4.51e-06 | 1.4e-05
FIN | 2 | 9 | 17 | 3.26e-06 | 2.9e-05
FIN | 2 | 9 | 18 | 0.00012763 | 1.7e-05
FIN | 2 | 9 | 19 | 0 | 2.3e-05
FIN | 2 | 9 | 20 | 0 | 2.3e-05
FIN | 2 | 9 | 21 | 0 | 2.3e-05
FIN | 2 | 9 | 22 | 0 | 1.1e-05
FIN | 2 | 9 | 23 | 0 | 5e-06
FIN | 2 | 9 | 24 | 0 | 1e-06
FIN | 2 | 10 | 1 | 0 | 1e-06
FIN | 2 | 10 | 2 | 0 | 0
FIN | 2 | 10 | 3 | 0 | 0
FIN | 2 | 10 | 4 | 0 | 1e-06
FIN | 2 | 10 | 5 | 0 | 4e-06
FIN | 2 | 10 | 6 | 0 | 4e-06
FIN | 2 | 10 | 7 | 0 | 6e-06
FIN | 2 | 10 | 8 | 0 | 9e-06
FIN | 2 | 10 | 9 | 0 | 9e-06
FIN | 2 | 10 | 10 | 0 | 1.4e-05
FIN | 2 | 10 | 11 | 0 | 1.7e-05
FIN | 2 | 10 | 12 | 1.219e-05 | 1.7e-05
FIN | 2 | 10 | 13 | 5.029e-05 | 1.7e-05
FIN | 2 | 10 | 14 | 2.032e-05 | 9e-06
FIN | 2 | 10 | 15 | 2.42e-05 | 6e-06
FIN | 2 | 10 | 16 | 1.308e-05 | 3e-06
FIN | 2 | 10 | 17 | 1.79e-05 | 1.4e-05
FIN | 2 | 10 | 18 | 4e-08 | 9e-06
FIN | 2 | 10 | 19 | 0 | 9e-06
FIN | 2 | 10 | 20 | 0 | 9e-06
FIN | 2 | 10 | 21 | 0 | 1.1e-05
FIN | 2 | 10 | 22 | 0 | 8e-06
FIN | 2 | 10 | 23 | 0 | 7e-06
FIN | 2 | 10 | 24 | 0 | 6e-06
FIN | 2 | 11 | 1 | 0 | 7e-06
FIN | 2 | 11 | 2 | 0 | 6e-06
FIN | 2 | 11 | 3 | 0 | 6e-06
FIN | 2 | 11 | 4 | 0 | 4e-06
FIN | 2 | 11 | 5 | 0 | 3e-06
FIN | 2 | 11 | 6 | 0 | 1e-06
FIN | 2 | 11 | 7 | 0 | 0
FIN | 2 | 11 | 8 | 0 | 0
FIN | 2 | 11 | 9 | 0 | 0
FIN | 2 | 11 | 10 | 0 | 0
FIN | 2 | 11 | 11 | 2.031e-05 | 0
FIN | 2 | 11 | 12 | 0.00014942 | 0
FIN | 2 | 11 | 13 | 0.00012717 | 0
FIN | 2 | 11 | 14 | 6.289e-05 | 0
FIN | 2 | 11 | 15 | 5.444e-05 | 0
FIN | 2 | 11 | 16 | 0.00017358 | 0
FIN | 2 | 11 | 17 | 1.167e-05 | 0
FIN | 2 | 11 | 18 | 4.377e-05 | 2e-06
FIN | 2 | 11 | 19 | 0 | 5e-06
FIN | 2 | 11 | 20 | 0 | 9e-06
FIN | 2 | 11 | 21 | 0 | 2e-05
FIN | 2 | 11 | 22 | 0 | 2.6e-05
FIN | 2 | 11 | 23 | 0 | 2.9e-05
FIN | 2 | 11 | 24 | 0 | 3.5e-05
FIN | 2 | 12 | 1 | 0 | 2.9e-05
FIN | 2 | 12 | 2 | 0 | 8e-06
FIN | 2 | 12 | 3 | 0 | 3e-06
FIN | 2 | 12 | 4 | 0 | 5e-06
FIN | 2 | 12 | 5 | 0 | 1.1e-05
FIN | 2 | 12 | 6 | 0 | 9e-06
FIN | 2 | 12 | 7 | 0 | 3e-06
FIN | 2 | 12 | 8 | 0 | 0
FIN | 2 | 12 | 9 | 0 | 0
FIN | 2 | 12 | 10 | 0 | 0
FIN | 2 | 12 | 11 | 2.062e-05 | 0
FIN | 2 | 12 | 12 | 3.404e-05 | 0
FIN | 2 | 12 | 13 | 5.02e-06 | 1.4e-05
FIN | 2 | 12 | 14 | 0.0001458 | 7.8e-05
FIN | 2 | 12 | 15 | 2.431e-05 | 9.4e-05
FIN | 2 | 12 | 16 | 6.976e-05 | 0.000156
FIN | 2 | 12 | 17 | 2.15e-06 | 0.000234
FIN | 2 | 12 | 18 | 5.411e-05 | 0.000287
FIN | 2 | 12 | 19 | 0 | 0.000276
FIN | 2 | 12 | 20 | 0 | 0.000287
FIN | 2 | 12 | 21 | 0 | 0.000256
FIN | 2 | 12 | 22 | 0 | 0.000223
FIN | 2 | 12 | 23 | 0 | 0.000171
FIN | 2 | 12 | 24 | 0 | 0.000132
FIN | 2 | 13 | 1 | 0 | 0.000116
FIN | 2 | 13 | 2 | 0 | 8.4e-05
FIN | 2 | 13 | 3 | 0 | 6.3e-05
FIN | 2 | 13 | 4 | 0 | 3.9e-05
FIN | 2 | 13 | 5 | 0 | 2.6e-05
FIN | 2 | 13 | 6 | 0 | 2e-05
FIN | 2 | 13 | 7 | 0 | 1.7e-05
FIN | 2 | 13 | 8 | 0 | 2.6e-05
FIN | 2 | 13 | 9 | 0 | 2.3e-05
FIN | 2 | 13 | 10 | 0 | 2e-05
FIN | 2 | 13 | 11 | 2.096e-05 | 2e-05
FIN | 2 | 13 | 12 | 8.93e-06 | 3.2e-05
FIN | 2 | 13 | 13 | 7.51e-06 | 1.7e-05
FIN | 2 | 13 | 14 | 1.045e-05 | 4e-06
FIN | 2 | 13 | 15 | 2.906e-05 | 5e-06
FIN | 2 | 13 | 16 | 9.33e-06 | 4e-06
FIN | 2 | 13 | 17 | 5.59e-06 | 5e-06
FIN | 2 | 13 | 18 | 0 | 1.4e-05
FIN | 2 | 13 | 19 | 0 | 1.1e-05
FIN | 2 | 13 | 20 | 0 | 1.4e-05
FIN | 2 | 13 | 21 | 0 | 2e-05
FIN | 2 | 13 | 22 | 0 | 1.7e-05
FIN | 2 | 13 | 23 | 0 | 1.1e-05
FIN | 2 | 13 | 24 | 0 | 1.7e-05
FIN | 2 | 14 | 1 | 0 | 2.3e-05
FIN | 2 | 14 | 2 | 0 | 1.4e-05
FIN | 2 | 14 | 3 | 0 | 2e-05
FIN | 2 | 14 | 4 | 0 | 2.6e-05
FIN | 2 | 14 | 5 | 0 | 2.9e-05
FIN | 2 | 14 | 6 | 0 | 2.6e-05
FIN | 2 | 14 | 7 | 0 | 2.6e-05
FIN | 2 | 14 | 8 | 0 | 2.6e-05
FIN | 2 | 14 | 9 | 0 | 3.2e-05
FIN | 2 | 14 | 10 | 0 | 3.9e-05
FIN | 2 | 14 | 11 | 0 | 3.2e-05
FIN | 2 | 14 | 12 | 3.43e-06 | 3.9e-05
FIN | 2 | 14 | 13 | 7.876e-05 | 3.5e-05
FIN | 2 | 14 | 14 | 4.428e-05 | 2e-05
FIN | 2 | 14 | 15 | 2.431e-05 | 2.3e-05
FIN | 2 | 14 | 16 | 1.801e-05 | 2.3e-05
FIN | 2 | 14 | 17 | 5.66e-06 | 1.7e-05
FIN | 2 | 14 | 18 | 0 | 9e-06
FIN | 2 | 14 | 19 | 0 | 1.7e-05
FIN | 2 | 14 | 20 | 0 | 2e-05
FIN | 2 | 14 | 21 | 0 | 9e-06
FIN | 2 | 14 | 22 | 0 | 7e-06
FIN | 2 | 14 | 23 | 0 | 4e-06
FIN | 2 | 14 | 24 | 0 | 3e-06
FIN | 2 | 15 | 1 | 0 | 2e-06
FIN | 2 | 15 | 2 | 0 | 0
FIN | 2 | 15 | 3 | 0 | 0
FIN | 2 | 15 | 4 | 0 | 0
FIN | 2 | 15 | 5 | 0 | 0
FIN | 2 | 15 | 6 | 0 | 0
FIN | 2 | 15 | 7 | 0 | 0
FIN | 2 | 15 | 8 | 0 | 0
FIN | 2 | 15 | 9 | 0 | 0
FIN | 2 | 15 | 10 | 0 | 0
FIN | 2 | 15 | 11 | 0 | 0
FIN | 2 | 15 | 12 | 2.498e-05 | 0
FIN | 2 | 15 | 13 | 5e-05 | 0
FIN | 2 | 15 | 14 | 8.71e-06 | 0
FIN | 2 | 15 | 15 | 1.703e-05 | 0
FIN | 2 | 15 | 16 | 3.035e-05 | 0
FIN | 2 | 15 | 17 | 1.446e-05 | 0
FIN | 2 | 15 | 18 | 9.2e-07 | 0
FIN | 2 | 15 | 19 | 0 | 0
FIN | 2 | 15 | 20 | 0 | 0
FIN | 2 | 15 | 21 | 0 | 0
FIN | 2 | 15 | 22 | 0 | 0
FIN | 2 | 15 | 23 | 0 | 0
FIN | 2 | 15 | 24 | 0 | 0
FIN | 2 | 16 | 1 | 0 | 0
FIN | 2 | 16 | 2 | 0 | 0
FIN | 2 | 16 | 3 | 0 | 0
FIN | 2 | 16 | 4 | 0 | 0
FIN | 2 | 16 | 5 | 0 | 0
FIN | 2 | 16 | 6 | 0 | 0
FIN | 2 | 16 | 7 | 0 | 0
FIN | 2 | 16 | 8 | 0 | 0
FIN | 2 | 16 | 9 | 0 | 0
FIN | 2 | 16 | 10 | 0 | 0
FIN | 2 | 16 | 11 | 7.21e-06 | 0
FIN | 2 | 16 | 12 | 5.779e-05 | 0
FIN | 2 | 16 | 13 | 2.944e-05 | 0
FIN | 2 | 16 | 14 | 2.166e-05 | 0
FIN | 2 | 16 | 15 | 2.156e-05 | 0
FIN | 2 | 16 | 16 | 1.326e-05 | 0
FIN | 2 | 16 | 17 | 7.57e-06 | 0
FIN | 2 | 16 | 18 | 1.18e-06 | 0
FIN | 2 | 16 | 19 | 0 | 0
FIN | 2 | 16 | 20 | 0 | 0
FIN | 2 | 16 | 21 | 0 | 0
FIN | 2 | 16 | 22 | 0 | 0
FIN | 2 | 16 | 23 | 0 | 0
FIN | 2 | 16 | 24 | 0 | 0
FIN | 2 | 17 | 1 | 0 | 0
FIN | 2 | 17 | 2 | 0 | 0
FIN | 2 | 17 | 3 | 0 | 0
FIN | 2 | 17 | 4 | 0 | 1e-06
FIN | 2 | 17 | 5 | 0 | 4e-06
FIN | 2 | 17 | 6 | 0 | 7e-06
FIN | 2 | 17 | 7 | 0 | 1.1e-05
FIN | 2 | 17 | 8 | 0 | 2.3e-05
FIN | 2 | 17 | 9 | 0 | 2.9e-05
FIN | 2 | 17 | 10 | 0 | 3.5e-05
FIN | 2 | 17 | 11 | 5.74e-06 | 3.9e-05
FIN | 2 | 17 | 12 | 2.483e-05 | 4.2e-05
FIN | 2 | 17 | 13 | 2.252e-05 | 2.9e-05
FIN | 2 | 17 | 14 | 1.326e-05 | 7e-06
FIN | 2 | 17 | 15 | 2.333e-05 | 8e-06
FIN | 2 | 17 | 16 | 8.03e-06 | 9e-06
FIN | 2 | 17 | 17 | 4.07e-06 | 1.7e-05
FIN | 2 | 17 | 18 | 4.58e-06 | 1.1e-05
FIN | 2 | 17 | 19 | 0 | 9e-06
FIN | 2 | 17 | 20 | 0 | 1.1e-05
FIN | 2 | 17 | 21 | 0 | 9e-06
FIN | 2 | 17 | 22 | 0 | 8e-06
FIN | 2 | 17 | 23 | 0 | 7e-06
FIN | 2 | 17 | 24 | 0 | 7e-06
FIN | 2 | 18 | 1 | 0 | 8e-06
FIN | 2 | 18 | 2 | 0 | 9e-06
FIN | 2 | 18 | 3 | 0 | 6e-06
FIN | 2 | 18 | 4 | 0 | 5e-06
FIN | 2 | 18 | 5 | 0 | 6e-06
FIN | 2 | 18 | 6 | 0 | 5e-06
FIN | 2 | 18 | 7 | 0 | 3e-06
FIN | 2 | 18 | 8 | 0 | 1e-06
FIN | 2 | 18 | 9 | 0 | 0
FIN | 2 | 18 | 10 | 0 | 0
FIN | 2 | 18 | 11 | 3.58e-05 | 0
FIN | 2 | 18 | 12 | 0.00019838 | 0
FIN | 2 | 18 | 13 | 4.698e-05 | 4e-06
FIN | 2 | 18 | 14 | 4.843e-05 | 1.1e-05
FIN | 2 | 18 | 15 | 3.176e-05 | 3.2e-05
FIN | 2 | 18 | 16 | 2.682e-05 | 2.6e-05
FIN | 2 | 18 | 17 | 1.099e-05 | 2.6e-05
FIN | 2 | 18 | 18 | 3.4e-06 | 3.5e-05
FIN | 2 | 18 | 19 | 0 | 3.9e-05
FIN | 2 | 18 | 20 | 0 | 6.3e-05
FIN | 2 | 18 | 21 | 0 | 8.9e-05
FIN | 2 | 18 | 22 | 0 | 8.9e-05
FIN | 2 | 18 | 23 | 0 | 9.4e-05
FIN | 2 | 18 | 24 | 0 | 0.0001
FIN | 2 | 19 | 1 | 0 | 0.000124
FIN | 2 | 19 | 2 | 0 | 0.000116
FIN | 2 | 19 | 3 | 0 | 8.9e-05
FIN | 2 | 19 | 4 | 0 | 8.9e-05
FIN | 2 | 19 | 5 | 0 | 7.3e-05
FIN | 2 | 19 | 6 | 0 | 5.2e-05
FIN | 2 | 19 | 7 | 0 | 5.7e-05
FIN | 2 | 19 | 8 | 0 | 4.7e-05
FIN | 2 | 19 | 9 | 0 | 4.2e-05
FIN | 2 | 19 | 10 | 0 | 4.2e-05
FIN | 2 | 19 | 11 | 0.00010013 | 7.8e-05
FIN | 2 | 19 | 12 | 2.691e-05 | 9.4e-05
FIN | 2 | 19 | 13 | 7.584e-05 | 0.000124
FIN | 2 | 19 | 14 | 2.346e-05 | 0.000201
FIN | 2 | 19 | 15 | 3.283e-05 | 0.000201
FIN | 2 | 19 | 16 | 5.23e-06 | 0.00019
FIN | 2 | 19 | 17 | 3.54e-06 | 0.00019
FIN | 2 | 19 | 18 | 7.923e-05 | 0.000108
FIN | 2 | 19 | 19 | 0 | 0.000124
FIN | 2 | 19 | 20 | 0 | 0.000108
FIN | 2 | 19 | 21 | 0 | 0.000116
FIN | 2 | 19 | 22 | 0 | 0.000116
FIN | 2 | 19 | 23 | 0 | 0.000124
FIN | 2 | 19 | 24 | 0 | 0.000132
FIN | 2 | 20 | 1 | 0 | 0.000116
FIN | 2 | 20 | 2 | 0 | 0.000108
FIN | 2 | 20 | 3 | 0 | 0.0001
FIN | 2 | 20 | 4 | 0 | 9.4e-05
FIN | 2 | 20 | 5 | 0 | 0.0001
FIN | 2 | 20 | 6 | 0 | 8.9e-05
FIN | 2 | 20 | 7 | 0 | 0.0001
FIN | 2 | 20 | 8 | 0 | 0.0001
FIN | 2 | 20 | 9 | 0 | 9.4e-05
FIN | 2 | 20 | 10 | 0 | 8.9e-05
FIN | 2 | 20 | 11 | 0.00049168 | 9.4e-05
FIN | 2 | 20 | 12 | 0.00028554 | 7.3e-05
FIN | 2 | 20 | 13 | 0.00017023 | 4.7e-05
FIN | 2 | 20 | 14 | 0.00022517 | 6.8e-05
FIN | 2 | 20 | 15 | 0.00015216 | 7.3e-05
FIN | 2 | 20 | 16 | 6.238e-05 | 7.8e-05
FIN | 2 | 20 | 17 | 5.265e-05 | 7.3e-05
FIN | 2 | 20 | 18 | 1.462e-05 | 7.3e-05
FIN | 2 | 20 | 19 | 0 | 8.4e-05
FIN | 2 | 20 | 20 | 0 | 8.9e-05
FIN | 2 | 20 | 21 | 0 | 8.4e-05
FIN | 2 | 20 | 22 | 0 | 7.8e-05
FIN | 2 | 20 | 23 | 0 | 6.3e-05
FIN | 2 | 20 | 24 | 0 | 4.2e-05
FIN | 2 | 21 | 1 | 0 | 3.2e-05
FIN | 2 | 21 | 2 | 0 | 2.9e-05
FIN | 2 | 21 | 3 | 0 | 3.2e-05
FIN | 2 | 21 | 4 | 0 | 2.6e-05
FIN | 2 | 21 | 5 | 0 | 1.1e-05
FIN | 2 | 21 | 6 | 0 | 5e-06
FIN | 2 | 21 | 7 | 0 | 1e-06
FIN | 2 | 21 | 8 | 0 | 0
FIN | 2 | 21 | 9 | 0 | 0
FIN | 2 | 21 | 10 | 0 | 0
FIN | 2 | 21 | 11 | 0.00011167 | 0
FIN | 2 | 21 | 12 | 0.00028554 | 0
FIN | 2 | 21 | 13 | 0.00039636 | 0
FIN | 2 | 21 | 14 | 0.00023101 | 0
FIN | 2 | 21 | 15 | 8.147e-05 | 0
FIN | 2 | 21 | 16 | 9.23e-06 | 0
FIN | 2 | 21 | 17 | 1.809e-05 | 0
FIN | 2 | 21 | 18 | 7.62e-06 | 0
FIN | 2 | 21 | 19 | 0 | 0
FIN | 2 | 21 | 20 | 0 | 0
FIN | 2 | 21 | 21 | 0 | 1e-06
FIN | 2 | 21 | 22 | 0 | 6e-06
FIN | 2 | 21 | 23 | 0 | 1.7e-05
FIN | 2 | 21 | 24 | 0 | 2.6e-05
FIN | 2 | 22 | 1 | 0 | 3.5e-05
FIN | 2 | 22 | 2 | 0 | 4.7e-05
FIN | 2 | 22 | 3 | 0 | 4.2e-05
FIN | 2 | 22 | 4 | 0 | 3.9e-05
FIN | 2 | 22 | 5 | 0 | 3.9e-05
FIN | 2 | 22 | 6 | 0 | 4.2e-05
FIN | 2 | 22 | 7 | 0 | 3.2e-05
FIN | 2 | 22 | 8 | 0 | 2.6e-05
FIN | 2 | 22 | 9 | 0 | 1.7e-05
FIN | 2 | 22 | 10 | 0 | 9e-06
FIN | 2 | 22 | 11 | 3.137e-05 | 6e-06
FIN | 2 | 22 | 12 | 0.00014538 | 3e-06
FIN | 2 | 22 | 13 | 0.00025158 | 0
FIN | 2 | 22 | 14 | 5.699e-05 | 0
FIN | 2 | 22 | 15 | 4.406e-05 | 0
FIN | 2 | 22 | 16 | 2.407e-05 | 0
FIN | 2 | 22 | 17 | 1.773e-05 | 0
FIN | 2 | 22 | 18 | 3.8e-06 | 0
FIN | 2 | 22 | 19 | 0 | 0
FIN | 2 | 22 | 20 | 0 | 0
FIN | 2 | 22 | 21 | 0 | 0
FIN | 2 | 22 | 22 | 0 | 0
FIN | 2 | 22 | 23 | 0 | 0
FIN | 2 | 22 | 24 | 0 | 0
FIN | 2 | 23 | 1 | 0 | 0
FIN | 2 | 23 | 2 | 0 | 0
FIN | 2 | 23 | 3 | 0 | 0
FIN | 2 | 23 | 4 | 0 | 0
FIN | 2 | 23 | 5 | 0 | 0
FIN | 2 | 23 | 6 | 0 | 0
FIN | 2 | 23 | 7 | 0 | 0
FIN | 2 | 23 | 8 | 0 | 0
FIN | 2 | 23 | 9 | 0 | 1e-06
FIN | 2 | 23 | 10 | 0 | 2e-06
FIN | 2 | 23 | 11 | 7.985e-05 | 6e-06
FIN | 2 | 23 | 12 | 6.53e-05 | 1.4e-05
FIN | 2 | 23 | 13 | 5.441e-05 | 2.9e-05
FIN | 2 | 23 | 14 | 3.109e-05 | 2.9e-05
FIN | 2 | 23 | 15 | 3.053e-05 | 2.6e-05
FIN | 2 | 23 | 16 | 8.29e-06 | 3.2e-05
FIN | 2 | 23 | 17 | 1.01e-05 | 2.6e-05
FIN | 2 | 23 | 18 | 3.51e-06 | 2.9e-05
FIN | 2 | 23 | 19 | 0 | 2.6e-05
FIN | 2 | 23 | 20 | 0 | 2e-05
FIN | 2 | 23 | 21 | 0 | 9e-06
FIN | 2 | 23 | 22 | 0 | 5e-06
FIN | 2 | 23 | 23 | 0 | 3e-06
FIN | 2 | 23 | 24 | 0 | 3e-06
FIN | 2 | 24 | 1 | 0 | 3e-06
FIN | 2 | 24 | 2 | 0 | 1e-06
FIN | 2 | 24 | 3 | 0 | 3e-06
FIN | 2 | 24 | 4 | 0 | 4e-06
FIN | 2 | 24 | 5 | 0 | 1e-06
FIN | 2 | 24 | 6 | 0 | 0
FIN | 2 | 24 | 7 | 0 | 0
FIN | 2 | 24 | 8 | 0 | 0
FIN | 2 | 24 | 9 | 0 | 0
FIN | 2 | 24 | 10 | 1.055e-05 | 0
FIN | 2 | 24 | 11 | 0.00036245 | 0
FIN | 2 | 24 | 12 | 0.00056059 | 0
FIN | 2 | 24 | 13 | 0.00064245 | 0
FIN | 2 | 24 | 14 | 0.00064336 | 0
FIN | 2 | 24 | 15 | 0.0006214 | 0
FIN | 2 | 24 | 16 | 0.00059742 | 0
FIN | 2 | 24 | 17 | 0.00051799 | 0
FIN | 2 | 24 | 18 | 0.00039928 | 0
FIN | 2 | 24 | 19 | 0 | 0
FIN | 2 | 24 | 20 | 0 | 0
FIN | 2 | 24 | 21 | 0 | 0
FIN | 2 | 24 | 22 | 0 | 0
FIN | 2 | 24 | 23 | 0 | 0
FIN | 2 | 24 | 24 | 0 | 0
FIN | 2 | 25 | 1 | 0 | 0
FIN | 2 | 25 | 2 | 0 | 1e-06
FIN | 2 | 25 | 3 | 0 | 0
FIN | 2 | 25 | 4 | 0 | 0
FIN | 2 | 25 | 5 | 0 | 0
FIN | 2 | 25 | 6 | 0 | 0
FIN | 2 | 25 | 7 | 0 | 0
FIN | 2 | 25 | 8 | 0 | 0
FIN | 2 | 25 | 9 | 0 | 0
FIN | 2 | 25 | 10 | 1.107e-05 | 0
FIN | 2 | 25 | 11 | 0.0004712 | 0
FIN | 2 | 25 | 12 | 0.00061705 | 0
FIN | 2 | 25 | 13 | 0.00055363 | 0
FIN | 2 | 25 | 14 | 0.00056754 | 0
FIN | 2 | 25 | 15 | 0.00058644 | 0
FIN | 2 | 25 | 16 | 0.00060691 | 0
FIN | 2 | 25 | 17 | 0.00055755 | 0
FIN | 2 | 25 | 18 | 0.00049749 | 0
FIN | 2 | 25 | 19 | 0 | 0
FIN | 2 | 25 | 20 | 0 | 1e-06
FIN | 2 | 25 | 21 | 0 | 3e-06
FIN | 2 | 25 | 22 | 0 | 3e-06
FIN | 2 | 25 | 23 | 0 | 4e-06
FIN | 2 | 25 | 24 | 0 | 3e-06
FIN | 2 | 26 | 1 | 0 | 5e-06
FIN | 2 | 26 | 2 | 0 | 9e-06
FIN | 2 | 26 | 3 | 0 | 8e-06
FIN | 2 | 26 | 4 | 0 | 1.1e-05
FIN | 2 | 26 | 5 | 0 | 2e-05
FIN | 2 | 26 | 6 | 0 | 1.7e-05
FIN | 2 | 26 | 7 | 0 | 2.3e-05
FIN | 2 | 26 | 8 | 0 | 2.9e-05
FIN | 2 | 26 | 9 | 0 | 4.2e-05
FIN | 2 | 26 | 10 | 1.16e-06 | 6.3e-05
FIN | 2 | 26 | 11 | 3.962e-05 | 0.0001
FIN | 2 | 26 | 12 | 4.492e-05 | 0.000148
FIN | 2 | 26 | 13 | 4.756e-05 | 0.000171
FIN | 2 | 26 | 14 | 9.425e-05 | 0.000164
FIN | 2 | 26 | 15 | 5.102e-05 | 0.000267
FIN | 2 | 26 | 16 | 1.5e-05 | 0.000344
FIN | 2 | 26 | 17 | 1.5e-05 | 0.000344
FIN | 2 | 26 | 18 | 2.978e-05 | 0.000315
FIN | 2 | 26 | 19 | 0 | 0.000234
FIN | 2 | 26 | 20 | 0 | 0.000201
FIN | 2 | 26 | 21 | 0 | 0.00014
FIN | 2 | 26 | 22 | 0 | 8.9e-05
FIN | 2 | 26 | 23 | 0 | 6.8e-05
FIN | 2 | 26 | 24 | 0 | 5.7e-05
FIN | 2 | 27 | 1 | 0 | 5.2e-05
FIN | 2 | 27 | 2 | 0 | 4.7e-05
FIN | 2 | 27 | 3 | 0 | 3.2e-05
FIN | 2 | 27 | 4 | 0 | 2e-05
FIN | 2 | 27 | 5 | 0 | 7e-06
FIN | 2 | 27 | 6 | 0 | 0
FIN | 2 | 27 | 7 | 0 | 0
FIN | 2 | 27 | 8 | 0 | 0
FIN | 2 | 27 | 9 | 0 | 0
FIN | 2 | 27 | 10 | 1.15e-06 | 0
FIN | 2 | 27 | 11 | 0.00049959 | 0
FIN | 2 | 27 | 12 | 0.00017121 | 0
FIN | 2 | 27 | 13 | 9.166e-05 | 1e-06
FIN | 2 | 27 | 14 | 0.00052215 | 4e-06
FIN | 2 | 27 | 15 | 0.00060148 | 6e-06
FIN | 2 | 27 | 16 | 0.00054279 | 9e-06
FIN | 2 | 27 | 17 | 0.0003944 | 3.5e-05
FIN | 2 | 27 | 18 | 0.00018645 | 6.3e-05
FIN | 2 | 27 | 19 | 0 | 0.000116
FIN | 2 | 27 | 20 | 0 | 0.000148
FIN | 2 | 27 | 21 | 0 | 0.000179
FIN | 2 | 27 | 22 | 0 | 0.000223
FIN | 2 | 27 | 23 | 0 | 0.000234
FIN | 2 | 27 | 24 | 0 | 0.000201
FIN | 2 | 28 | 1 | 0 | 0.000201
FIN | 2 | 28 | 2 | 0 | 0.000212
FIN | 2 | 28 | 3 | 0 | 0.000212
FIN | 2 | 28 | 4 | 0 | 0.000223
FIN | 2 | 28 | 5 | 0 | 0.000223
FIN | 2 | 28 | 6 | 0 | 0.000223
FIN | 2 | 28 | 7 | 0 | 0.000234
FIN | 2 | 28 | 8 | 0 | 0.000234
FIN | 2 | 28 | 9 | 0 | 0.000201
FIN | 2 | 28 | 10 | 2.66e-06 | 0.00019
FIN | 2 | 28 | 11 | 0.00012638 | 0.000164
FIN | 2 | 28 | 12 | 0.00051836 | 0.000116
FIN | 2 | 28 | 13 | 8.507e-05 | 0.000108
FIN | 2 | 28 | 14 | 5.337e-05 | 8.9e-05
FIN | 2 | 28 | 15 | 4.974e-05 | 0.0001
FIN | 2 | 28 | 16 | 2.553e-05 | 9.4e-05
FIN | 2 | 28 | 17 | 3.58e-06 | 0.000124
FIN | 2 | 28 | 18 | 1.712e-05 | 0.000164
FIN | 2 | 28 | 19 | 0 | 0.000148
FIN | 2 | 28 | 20 | 0 | 0.000179
FIN | 2 | 28 | 21 | 0 | 0.000256
FIN | 2 | 28 | 22 | 0 | 0.000212
FIN | 2 | 28 | 23 | 0 | 0.00019
FIN | 2 | 28 | 24 | 0 | 0.000201
FIN | 3 | 1 | 1 | 0 | 0.000234
FIN | 3 | 1 | 2 | 0 | 0.000201
FIN | 3 | 1 | 3 | 0 | 0.000156
FIN | 3 | 1 | 4 | 0 | 0.000132
FIN | 3 | 1 | 5 | 0 | 0.000132
FIN | 3 | 1 | 6 | 0 | 0.000171
FIN | 3 | 1 | 7 | 0 | 0.000201
FIN | 3 | 1 | 8 | 0 | 0.000276
FIN | 3 | 1 | 9 | 0 | 0.000373
FIN | 3 | 1 | 10 | 1.097e-05 | 0.000444
FIN | 3 | 1 | 11 | 0.00039879 | 0.00048
FIN | 3 | 1 | 12 | 0.00054003 | 0.000444
FIN | 3 | 1 | 13 | 0.00049788 | 0.000245
FIN | 3 | 1 | 14 | 0.00045526 | 0.00019
FIN | 3 | 1 | 15 | 0.0003219 | 0.000156
FIN | 3 | 1 | 16 | 1.174e-05 | 0.00014
FIN | 3 | 1 | 17 | 7.24e-06 | 0.000148
FIN | 3 | 1 | 18 | 3.96e-06 | 0.000267
FIN | 3 | 1 | 19 | 0 | 0.0003
FIN | 3 | 1 | 20 | 0 | 0.000329
FIN | 3 | 1 | 21 | 0 | 0.000344
FIN | 3 | 1 | 22 | 0 | 0.000358
FIN | 3 | 1 | 23 | 0 | 0.000344
FIN | 3 | 1 | 24 | 0 | 0.000329
FIN | 3 | 2 | 1 | 0 | 0.000179
FIN | 3 | 2 | 2 | 0 | 0.000108
FIN | 3 | 2 | 3 | 0 | 7.8e-05
FIN | 3 | 2 | 4 | 0 | 3.9e-05
FIN | 3 | 2 | 5 | 0 | 3.2e-05
FIN | 3 | 2 | 6 | 0 | 1.7e-05
FIN | 3 | 2 | 7 | 0 | 7e-06
FIN | 3 | 2 | 8 | 0 | 0
FIN | 3 | 2 | 9 | 0 | 0
FIN | 3 | 2 | 10 | 2.14e-06 | 0
FIN | 3 | 2 | 11 | 0.00012235 | 0
FIN | 3 | 2 | 12 | 0.00041423 | 0
FIN | 3 | 2 | 13 | 0.00037724 | 0
FIN | 3 | 2 | 14 | 0.00040234 | 0
FIN | 3 | 2 | 15 | 0.00044971 | 1.4e-05
FIN | 3 | 2 | 16 | 0.00034776 | 5.2e-05
FIN | 3 | 2 | 17 | 1.202e-05 | 7.8e-05
FIN | 3 | 2 | 18 | 1.03e-05 | 0.000116
FIN | 3 | 2 | 19 | 0 | 0.000179
FIN | 3 | 2 | 20 | 0 | 0.000234
FIN | 3 | 2 | 21 | 0 | 0.000276
FIN | 3 | 2 | 22 | 0 | 0.000462
FIN | 3 | 2 | 23 | 0 | 0.000607
FIN | 3 | 2 | 24 | 0 | 0.00057
FIN | 3 | 3 | 1 | 0 | 0.000589
FIN | 3 | 3 | 2 | 0 | 0.000444
FIN | 3 | 3 | 3 | 0 | 0.000429
FIN | 3 | 3 | 4 | 0 | 0.000444
FIN | 3 | 3 | 5 | 0 | 0.000429
FIN | 3 | 3 | 6 | 0 | 0.000444
FIN | 3 | 3 | 7 | 0 | 0.000429
FIN | 3 | 3 | 8 | 0 | 0.000387
FIN | 3 | 3 | 9 | 0 | 0.000358
FIN | 3 | 3 | 10 | 0 | 0.000429
FIN | 3 | 3 | 11 | 7.96e-06 | 0.000429
FIN | 3 | 3 | 12 | 4.299e-05 | 0.0004
FIN | 3 | 3 | 13 | 8.609e-05 | 0.000444
FIN | 3 | 3 | 14 | 0.00018332 | 0.000245
FIN | 3 | 3 | 15 | 0.00023163 | 0.000245
FIN | 3 | 3 | 16 | 7.436e-05 | 0.000256
FIN | 3 | 3 | 17 | 0.00014907 | 0.000156
FIN | 3 | 3 | 18 | 0.00022611 | 9.4e-05
FIN | 3 | 3 | 19 | 4.72e-05 | 8.4e-05
FIN | 3 | 3 | 20 | 0 | 8.4e-05
FIN | 3 | 3 | 21 | 0 | 8.9e-05
FIN | 3 | 3 | 22 | 0 | 6.3e-05
FIN | 3 | 3 | 23 | 0 | 3.5e-05
FIN | 3 | 3 | 24 | 0 | 1.4e-05
FIN | 3 | 4 | 1 | 0 | 4e-06
FIN | 3 | 4 | 2 | 0 | 0
FIN | 3 | 4 | 3 | 0 | 0
FIN | 3 | 4 | 4 | 0 | 0
FIN | 3 | 4 | 5 | 0 | 0
FIN | 3 | 4 | 6 | 0 | 1e-06
FIN | 3 | 4 | 7 | 0 | 0
FIN | 3 | 4 | 8 | 0 | 0
FIN | 3 | 4 | 9 | 0 | 0
FIN | 3 | 4 | 10 | 5.74e-06 | 0
FIN | 3 | 4 | 11 | 2.588e-05 | 0
FIN | 3 | 4 | 12 | 5.486e-05 | 1e-06
FIN | 3 | 4 | 13 | 6.889e-05 | 9e-06
FIN | 3 | 4 | 14 | 6.786e-05 | 1.4e-05
FIN | 3 | 4 | 15 | 6.76e-05 | 3.9e-05
FIN | 3 | 4 | 16 | 3.522e-05 | 6.3e-05
FIN | 3 | 4 | 17 | 3.606e-05 | 5.7e-05
FIN | 3 | 4 | 18 | 9.62e-06 | 8.9e-05
FIN | 3 | 4 | 19 | 0 | 0.000148
FIN | 3 | 4 | 20 | 0 | 0.000212
FIN | 3 | 4 | 21 | 0 | 0.000223
FIN | 3 | 4 | 22 | 0 | 0.00019
FIN | 3 | 4 | 23 | 0 | 0.000156
FIN | 3 | 4 | 24 | 0 | 0.000108
FIN | 3 | 5 | 1 | 0 | 6.3e-05
FIN | 3 | 5 | 2 | 0 | 2.6e-05
FIN | 3 | 5 | 3 | 0 | 1.4e-05
FIN | 3 | 5 | 4 | 0 | 7e-06
FIN | 3 | 5 | 5 | 0 | 7e-06
FIN | 3 | 5 | 6 | 0 | 7e-06
FIN | 3 | 5 | 7 | 0 | 7e-06
FIN | 3 | 5 | 8 | 0 | 7e-06
FIN | 3 | 5 | 9 | 0 | 1.1e-05
FIN | 3 | 5 | 10 | 2.87e-06 | 1.7e-05
FIN | 3 | 5 | 11 | 8.63e-06 | 2.6e-05
FIN | 3 | 5 | 12 | 1.965e-05 | 2.9e-05
FIN | 3 | 5 | 13 | 3.011e-05 | 2.3e-05
FIN | 3 | 5 | 14 | 2.374e-05 | 1.1e-05
FIN | 3 | 5 | 15 | 1.887e-05 | 8e-06
FIN | 3 | 5 | 16 | 1.341e-05 | 1.1e-05
FIN | 3 | 5 | 17 | 2.001e-05 | 2e-05
FIN | 3 | 5 | 18 | 5.75e-06 | 2.9e-05
FIN | 3 | 5 | 19 | 1.12e-06 | 5.7e-05
FIN | 3 | 5 | 20 | 0 | 7.3e-05
FIN | 3 | 5 | 21 | 0 | 8.9e-05
FIN | 3 | 5 | 22 | 0 | 0.0001
FIN | 3 | 5 | 23 | 0 | 0.000124
FIN | 3 | 5 | 24 | 0 | 0.000164
FIN | 3 | 6 | 1 | 0 | 0.000212
FIN | 3 | 6 | 2 | 0 | 0.000234
FIN | 3 | 6 | 3 | 0 | 0.000245
FIN | 3 | 6 | 4 | 0 | 0.000223
FIN | 3 | 6 | 5 | 0 | 0.000179
FIN | 3 | 6 | 6 | 0 | 0.00014
FIN | 3 | 6 | 7 | 0 | 0.0001
FIN | 3 | 6 | 8 | 0 | 6.3e-05
FIN | 3 | 6 | 9 | 0 | 3.9e-05
FIN | 3 | 6 | 10 | 1.99e-06 | 3.5e-05
FIN | 3 | 6 | 11 | 3.272e-05 | 2.9e-05
FIN | 3 | 6 | 12 | 7.147e-05 | 5.2e-05
FIN | 3 | 6 | 13 | 0 | 8.9e-05
FIN | 3 | 6 | 14 | 0 | 5.7e-05
FIN | 3 | 6 | 15 | 0.00026725 | 0.000108
FIN | 3 | 6 | 16 | 0.00017633 | 0.000132
FIN | 3 | 6 | 17 | 0.00013979 | 0.000267
FIN | 3 | 6 | 18 | 5.55e-05 | 0.000429
FIN | 3 | 6 | 19 | 2.11e-06 | 0.000444
FIN | 3 | 6 | 20 | 0 | 0.000429
FIN | 3 | 6 | 21 | 0 | 0.000499
FIN | 3 | 6 | 22 | 0 | 0.000734
FIN | 3 | 6 | 23 | 0 | 0.000459
FIN | 3 | 6 | 24 | 0 | 0.001038
FIN | 3 | 7 | 1 | 0 | 0.000712
FIN | 3 | 7 | 2 | 0 | 0.000668
FIN | 3 | 7 | 3 | 0 | 0.000536
FIN | 3 | 7 | 4 | 0 | 0.000373
FIN | 3 | 7 | 5 | 0 | 0.000287
FIN | 3 | 7 | 6 | 0 | 0.000156
FIN | 3 | 7 | 7 | 0 | 5.7e-05
FIN | 3 | 7 | 8 | 0 | 5.2e-05
FIN | 3 | 7 | 9 | 0 | 7.8e-05
FIN | 3 | 7 | 10 | 3.758e-05 | 0.000108
FIN | 3 | 7 | 11 | 0.00039154 | 0.000148
FIN | 3 | 7 | 12 | 0.00051962 | 0.00014
FIN | 3 | 7 | 13 | 0.00051148 | 0.00019
FIN | 3 | 7 | 14 | 0.00053222 | 0.000156
FIN | 3 | 7 | 15 | 0.00051397 | 0.000267
FIN | 3 | 7 | 16 | 0.00045351 | 0.00048
FIN | 3 | 7 | 17 | 0.00036 | 0.00057
FIN | 3 | 7 | 18 | 0.00015551 | 0.00057
FIN | 3 | 7 | 19 | 0.0001404 | 0.000462
FIN | 3 | 7 | 20 | 0 | 0.000276
FIN | 3 | 7 | 21 | 0 | 0.000171
FIN | 3 | 7 | 22 | 0 | 0.000108
FIN | 3 | 7 | 23 | 0 | 7.3e-05
FIN | 3 | 7 | 24 | 0 | 4.7e-05
FIN | 3 | 8 | 1 | 0 | 2.3e-05
FIN | 3 | 8 | 2 | 0 | 2.6e-05
FIN | 3 | 8 | 3 | 0 | 5e-06
FIN | 3 | 8 | 4 | 0 | 0
FIN | 3 | 8 | 5 | 0 | 0
FIN | 3 | 8 | 6 | 0 | 0
FIN | 3 | 8 | 7 | 0 | 0
FIN | 3 | 8 | 8 | 0 | 0
FIN | 3 | 8 | 9 | 0 | 6e-06
FIN | 3 | 8 | 10 | 0.00030426 | 3.5e-05
FIN | 3 | 8 | 11 | 0.00045461 | 6.8e-05
FIN | 3 | 8 | 12 | 0.00056207 | 0.000108
FIN | 3 | 8 | 13 | 0.00040114 | 0.000148
FIN | 3 | 8 | 14 | 0.00041783 | 0.000156
FIN | 3 | 8 | 15 | 0.00021492 | 0.000223
FIN | 3 | 8 | 16 | 3.557e-05 | 0.000256
FIN | 3 | 8 | 17 | 6.86e-06 | 0.000164
FIN | 3 | 8 | 18 | 4.87e-06 | 0.0001
FIN | 3 | 8 | 19 | 0.00010619 | 5.7e-05
FIN | 3 | 8 | 20 | 0 | 4.7e-05
FIN | 3 | 8 | 21 | 0 | 6.8e-05
FIN | 3 | 8 | 22 | 0 | 8.4e-05
FIN | 3 | 8 | 23 | 0 | 6.8e-05
FIN | 3 | 8 | 24 | 0 | 6.3e-05
FIN | 3 | 9 | 1 | 0 | 7.3e-05
FIN | 3 | 9 | 2 | 0 | 0.000108
FIN | 3 | 9 | 3 | 0 | 8.4e-05
FIN | 3 | 9 | 4 | 0 | 5.7e-05
FIN | 3 | 9 | 5 | 0 | 4.2e-05
FIN | 3 | 9 | 6 | 0 | 4.2e-05
FIN | 3 | 9 | 7 | 0 | 4.7e-05
FIN | 3 | 9 | 8 | 0 | 4.7e-05
FIN | 3 | 9 | 9 | 0 | 3.9e-05
FIN | 3 | 9 | 10 | 0.00026439 | 3.9e-05
FIN | 3 | 9 | 11 | 0.00046667 | 2.3e-05
FIN | 3 | 9 | 12 | 0.00042487 | 1.7e-05
FIN | 3 | 9 | 13 | 0.00049568 | 9e-06
FIN | 3 | 9 | 14 | 0.00035976 | 4e-06
FIN | 3 | 9 | 15 | 0.00033927 | 4e-06
FIN | 3 | 9 | 16 | 0.00031065 | 1.1e-05
FIN | 3 | 9 | 17 | 0.00033853 | 9e-06
FIN | 3 | 9 | 18 | 0.0001928 | 3e-06
FIN | 3 | 9 | 19 | 0.00012321 | 2e-06
FIN | 3 | 9 | 20 | 0 | 8e-06
FIN | 3 | 9 | 21 | 0 | 2.3e-05
FIN | 3 | 9 | 22 | 0 | 2.6e-05
FIN | 3 | 9 | 23 | 0 | 2.6e-05
FIN | 3 | 9 | 24 | 0 | 2.3e-05
FIN | 3 | 10 | 1 | 0 | 2e-05
FIN | 3 | 10 | 2 | 0 | 1.1e-05
FIN | 3 | 10 | 3 | 0 | 7e-06
FIN | 3 | 10 | 4 | 0 | 6e-06
FIN | 3 | 10 | 5 | 0 | 5e-06
FIN | 3 | 10 | 6 | 0 | 5e-06
FIN | 3 | 10 | 7 | 0 | 4e-06
FIN | 3 | 10 | 8 | 0 | 3e-06
FIN | 3 | 10 | 9 | 0 | 1e-06
FIN | 3 | 10 | 10 | 0.0003359 | 2e-06
FIN | 3 | 10 | 11 | 0.00050039 | 0
FIN | 3 | 10 | 12 | 0.00058907 | 0
FIN | 3 | 10 | 13 | 0.00056256 | 0
FIN | 3 | 10 | 14 | 0.00057082 | 0
FIN | 3 | 10 | 15 | 0.00054658 | 0
FIN | 3 | 10 | 16 | 0.0005345 | 0
FIN | 3 | 10 | 17 | 0.00050567 | 0
FIN | 3 | 10 | 18 | 0.00036935 | 0
FIN | 3 | 10 | 19 | 0.00021982 | 1e-06
FIN | 3 | 10 | 20 | 0 | 7e-06
FIN | 3 | 10 | 21 | 0 | 2e-05
FIN | 3 | 10 | 22 | 0 | 2.9e-05
FIN | 3 | 10 | 23 | 0 | 3.9e-05
FIN | 3 | 10 | 24 | 0 | 4.2e-05
FIN | 3 | 11 | 1 | 0 | 6.3e-05
FIN | 3 | 11 | 2 | 0 | 9.4e-05
FIN | 3 | 11 | 3 | 0 | 0.000116
FIN | 3 | 11 | 4 | 0 | 0.00014
FIN | 3 | 11 | 5 | 0 | 0.000164
FIN | 3 | 11 | 6 | 0 | 0.000201
FIN | 3 | 11 | 7 | 0 | 0.000245
FIN | 3 | 11 | 8 | 0 | 0.0003
FIN | 3 | 11 | 9 | 0 | 0.000344
FIN | 3 | 11 | 10 | 6.13e-06 | 0.000358
FIN | 3 | 11 | 11 | 5.648e-05 | 0.000358
FIN | 3 | 11 | 12 | 8.696e-05 | 0.000276
FIN | 3 | 11 | 13 | 0.00026728 | 0.000267
FIN | 3 | 11 | 14 | 0.00013313 | 0.000132
FIN | 3 | 11 | 15 | 9.763e-05 | 8.4e-05
FIN | 3 | 11 | 16 | 3.415e-05 | 3.5e-05
FIN | 3 | 11 | 17 | 2.96e-05 | 6e-06
FIN | 3 | 11 | 18 | 1.424e-05 | 0
FIN | 3 | 11 | 19 | 4.68e-06 | 1e-06
FIN | 3 | 11 | 20 | 0 | 0
FIN | 3 | 11 | 21 | 0 | 0
FIN | 3 | 11 | 22 | 0 | 0
FIN | 3 | 11 | 23 | 0 | 0
FIN | 3 | 11 | 24 | 0 | 0
FIN | 3 | 12 | 1 | 0 | 0
FIN | 3 | 12 | 2 | 0 | 0
FIN | 3 | 12 | 3 | 0 | 0
FIN | 3 | 12 | 4 | 0 | 0
FIN | 3 | 12 | 5 | 0 | 7e-06
FIN | 3 | 12 | 6 | 0 | 8e-06
FIN | 3 | 12 | 7 | 0 | 4e-06
FIN | 3 | 12 | 8 | 0 | 2e-06
FIN | 3 | 12 | 9 | 0 | 4e-06
FIN | 3 | 12 | 10 | 1.934e-05 | 5e-06
FIN | 3 | 12 | 11 | 6.606e-05 | 0
FIN | 3 | 12 | 12 | 7.358e-05 | 0
FIN | 3 | 12 | 13 | 6.472e-05 | 5e-06
FIN | 3 | 12 | 14 | 9.656e-05 | 2.6e-05
FIN | 3 | 12 | 15 | 9.46e-05 | 2.6e-05
FIN | 3 | 12 | 16 | 5.914e-05 | 3.5e-05
FIN | 3 | 12 | 17 | 8.57e-05 | 4.2e-05
FIN | 3 | 12 | 18 | 4.56e-05 | 4.7e-05
FIN | 3 | 12 | 19 | 0.00011806 | 5.7e-05
FIN | 3 | 12 | 20 | 0 | 6.8e-05
FIN | 3 | 12 | 21 | 0 | 8.9e-05
FIN | 3 | 12 | 22 | 0 | 0.0001
FIN | 3 | 12 | 23 | 0 | 9.4e-05
FIN | 3 | 12 | 24 | 0 | 8.9e-05
FIN | 3 | 13 | 1 | 0 | 9.4e-05
FIN | 3 | 13 | 2 | 0 | 0.000132
FIN | 3 | 13 | 3 | 0 | 0.000156
FIN | 3 | 13 | 4 | 0 | 0.000171
FIN | 3 | 13 | 5 | 0 | 0.00019
FIN | 3 | 13 | 6 | 0 | 0.000223
FIN | 3 | 13 | 7 | 0 | 0.000234
FIN | 3 | 13 | 8 | 0 | 0.000267
FIN | 3 | 13 | 9 | 0 | 0.000267
FIN | 3 | 13 | 10 | 0.00018596 | 0.000234
FIN | 3 | 13 | 11 | 1.678e-05 | 0.000148
FIN | 3 | 13 | 12 | 7.347e-05 | 7.8e-05
FIN | 3 | 13 | 13 | 7.984e-05 | 5.7e-05
FIN | 3 | 13 | 14 | 0.00020752 | 3.9e-05
FIN | 3 | 13 | 15 | 0.0004073 | 3.5e-05
FIN | 3 | 13 | 16 | 0.00040524 | 3.9e-05
FIN | 3 | 13 | 17 | 0.00038217 | 5.2e-05
FIN | 3 | 13 | 18 | 0.00025898 | 4.7e-05
FIN | 3 | 13 | 19 | 0.00017628 | 2.9e-05
FIN | 3 | 13 | 20 | 0 | 9e-06
FIN | 3 | 13 | 21 | 0 | 8e-06
FIN | 3 | 13 | 22 | 0 | 1.7e-05
FIN | 3 | 13 | 23 | 0 | 2.9e-05
FIN | 3 | 13 | 24 | 0 | 3.2e-05
FIN | 3 | 14 | 1 | 0 | 1.4e-05
FIN | 3 | 14 | 2 | 0 | 4e-06
FIN | 3 | 14 | 3 | 0 | 0
FIN | 3 | 14 | 4 | 0 | 0
FIN | 3 | 14 | 5 | 0 | 0
FIN | 3 | 14 | 6 | 0 | 0
FIN | 3 | 14 | 7 | 0 | 0
FIN | 3 | 14 | 8 | 0 | 0
FIN | 3 | 14 | 9 | 4.514e-05 | 0
FIN | 3 | 14 | 10 | 0.0003832 | 0
FIN | 3 | 14 | 11 | 0.0004481 | 0
FIN | 3 | 14 | 12 | 0.00054225 | 0
FIN | 3 | 14 | 13 | 0.00051591 | 1e-06
FIN | 3 | 14 | 14 | 0.00054683 | 2e-06
FIN | 3 | 14 | 15 | 0.00055352 | 2e-05
FIN | 3 | 14 | 16 | 0.00047355 | 3.9e-05
FIN | 3 | 14 | 17 | 0.00037431 | 4.7e-05
FIN | 3 | 14 | 18 | 4.707e-05 | 7.8e-05
FIN | 3 | 14 | 19 | 6.749e-05 | 9.4e-05
FIN | 3 | 14 | 20 | 0 | 8.4e-05
FIN | 3 | 14 | 21 | 0 | 3.2e-05
FIN | 3 | 14 | 22 | 0 | 1.4e-05
FIN | 3 | 14 | 23 | 0 | 3.5e-05
FIN | 3 | 14 | 24 | 0 | 2.3e-05
FIN | 3 | 15 | 1 | 0 | 1.4e-05
FIN | 3 | 15 | 2 | 0 | 1.1e-05
FIN | 3 | 15 | 3 | 0 | 9e-06
FIN | 3 | 15 | 4 | 0 | 4e-06
FIN | 3 | 15 | 5 | 0 | 0
FIN | 3 | 15 | 6 | 0 | 0
FIN | 3 | 15 | 7 | 0 | 1e-06
FIN | 3 | 15 | 8 | 0 | 0
FIN | 3 | 15 | 9 | 5.609e-05 | 0
FIN | 3 | 15 | 10 | 0.00038835 | 0
FIN | 3 | 15 | 11 | 0.00045973 | 0
FIN | 3 | 15 | 12 | 0.00051544 | 0
FIN | 3 | 15 | 13 | 0.00051666 | 0
FIN | 3 | 15 | 14 | 0.00053786 | 0
FIN | 3 | 15 | 15 | 0.00054421 | 0
FIN | 3 | 15 | 16 | 0.00053367 | 0
FIN | 3 | 15 | 17 | 0.00049032 | 0
FIN | 3 | 15 | 18 | 0.00035796 | 0
FIN | 3 | 15 | 19 | 0.00026572 | 0
FIN | 3 | 15 | 20 | 0 | 3e-06
FIN | 3 | 15 | 21 | 0 | 4e-06
FIN | 3 | 15 | 22 | 0 | 2e-06
FIN | 3 | 15 | 23 | 0 | 2e-06
FIN | 3 | 15 | 24 | 0 | 2e-06
FIN | 3 | 16 | 1 | 0 | 5e-06
FIN | 3 | 16 | 2 | 0 | 1.4e-05
FIN | 3 | 16 | 3 | 0 | 2.3e-05
FIN | 3 | 16 | 4 | 0 | 3.2e-05
FIN | 3 | 16 | 5 | 0 | 3.5e-05
FIN | 3 | 16 | 6 | 0 | 3.5e-05
FIN | 3 | 16 | 7 | 0 | 3.5e-05
FIN | 3 | 16 | 8 | 0 | 3.5e-05
FIN | 3 | 16 | 9 | 7.795e-05 | 3.2e-05
FIN | 3 | 16 | 10 | 0.00037517 | 1.7e-05
FIN | 3 | 16 | 11 | 0.00043562 | 4e-06
FIN | 3 | 16 | 12 | 0.000474 | 0
FIN | 3 | 16 | 13 | 0.00049453 | 0
FIN | 3 | 16 | 14 | 0.00048916 | 0
FIN | 3 | 16 | 15 | 0.000489 | 0
FIN | 3 | 16 | 16 | 0.00051164 | 0
FIN | 3 | 16 | 17 | 0.00046388 | 0
FIN | 3 | 16 | 18 | 0.00038166 | 6e-06
FIN | 3 | 16 | 19 | 0.00028858 | 4e-06
FIN | 3 | 16 | 20 | 0 | 5e-06
FIN | 3 | 16 | 21 | 0 | 6e-06
FIN | 3 | 16 | 22 | 0 | 4e-06
FIN | 3 | 16 | 23 | 0 | 3e-06
FIN | 3 | 16 | 24 | 0 | 1e-06
FIN | 3 | 17 | 1 | 0 | 1e-06
FIN | 3 | 17 | 2 | 0 | 0
FIN | 3 | 17 | 3 | 0 | 0
FIN | 3 | 17 | 4 | 0 | 0
FIN | 3 | 17 | 5 | 0 | 0
FIN | 3 | 17 | 6 | 0 | 1e-06
FIN | 3 | 17 | 7 | 0 | 0
FIN | 3 | 17 | 8 | 0 | 1e-06
FIN | 3 | 17 | 9 | 7.31e-05 | 6e-06
FIN | 3 | 17 | 10 | 0.0004273 | 6e-06
FIN | 3 | 17 | 11 | 0.00048759 | 5e-06
FIN | 3 | 17 | 12 | 0.00058349 | 4e-06
FIN | 3 | 17 | 13 | 0.00056607 | 3e-06
FIN | 3 | 17 | 14 | 0.00054868 | 0
FIN | 3 | 17 | 15 | 0.00055353 | 0
FIN | 3 | 17 | 16 | 0.00059892 | 0
FIN | 3 | 17 | 17 | 0.00057108 | 0
FIN | 3 | 17 | 18 | 0.00037078 | 0
FIN | 3 | 17 | 19 | 0.00024625 | 0
FIN | 3 | 17 | 20 | 0 | 0
FIN | 3 | 17 | 21 | 0 | 2.6e-05
FIN | 3 | 17 | 22 | 0 | 9e-06
FIN | 3 | 17 | 23 | 0 | 5.2e-05
FIN | 3 | 17 | 24 | 0 | 6.8e-05
FIN | 3 | 18 | 1 | 0 | 6.3e-05
FIN | 3 | 18 | 2 | 0 | 5.2e-05
FIN | 3 | 18 | 3 | 0 | 4.7e-05
FIN | 3 | 18 | 4 | 0 | 4.2e-05
FIN | 3 | 18 | 5 | 0 | 4.2e-05
FIN | 3 | 18 | 6 | 0 | 5.7e-05
FIN | 3 | 18 | 7 | 0 | 7.8e-05
FIN | 3 | 18 | 8 | 0 | 8.9e-05
FIN | 3 | 18 | 9 | 0.00014031 | 0.000116
FIN | 3 | 18 | 10 | 0.00033936 | 0.000132
FIN | 3 | 18 | 11 | 0.00029193 | 0.000116
FIN | 3 | 18 | 12 | 0.00039516 | 0.000245
FIN | 3 | 18 | 13 | 0.00046533 | 0.000223
FIN | 3 | 18 | 14 | 0.0005029 | 0.00014
FIN | 3 | 18 | 15 | 0.00042842 | 0.000179
FIN | 3 | 18 | 16 | 0.00027362 | 0.000201
FIN | 3 | 18 | 17 | 0.00020329 | 0.00019
FIN | 3 | 18 | 18 | 8.284e-05 | 0.000156
FIN | 3 | 18 | 19 | 6.06e-06 | 0.000156
FIN | 3 | 18 | 20 | 0 | 0.000164
FIN | 3 | 18 | 21 | 0 | 0.00014
FIN | 3 | 18 | 22 | 0 | 0.000116
FIN | 3 | 18 | 23 | 0 | 0.0001
FIN | 3 | 18 | 24 | 0 | 7.8e-05
FIN | 3 | 19 | 1 | 0 | 5.7e-05
FIN | 3 | 19 | 2 | 0 | 4.2e-05
FIN | 3 | 19 | 3 | 0 | 3.9e-05
FIN | 3 | 19 | 4 | 0 | 4.2e-05
FIN | 3 | 19 | 5 | 0 | 4.7e-05
FIN | 3 | 19 | 6 | 0 | 5.2e-05
FIN | 3 | 19 | 7 | 0 | 7.3e-05
FIN | 3 | 19 | 8 | 0 | 8.9e-05
FIN | 3 | 19 | 9 | 5.366e-05 | 8.9e-05
FIN | 3 | 19 | 10 | 0.00018786 | 0.0001
FIN | 3 | 19 | 11 | 0.0002612 | 0.0001
FIN | 3 | 19 | 12 | 0.00037511 | 0.000234
FIN | 3 | 19 | 13 | 0.00040577 | 0.00048
FIN | 3 | 19 | 14 | 0.00040374 | 0.000315
FIN | 3 | 19 | 15 | 0.00040611 | 0.000315
FIN | 3 | 19 | 16 | 0.00035974 | 0.000373
FIN | 3 | 19 | 17 | 0.00032395 | 0.000373
FIN | 3 | 19 | 18 | 0.00015282 | 0.000315
FIN | 3 | 19 | 19 | 7.48e-06 | 0.000223
FIN | 3 | 19 | 20 | 0 | 0.000256
FIN | 3 | 19 | 21 | 0 | 0.000287
FIN | 3 | 19 | 22 | 0 | 0.000329
FIN | 3 | 19 | 23 | 0 | 0.000387
FIN | 3 | 19 | 24 | 0 | 0.000444
FIN | 3 | 20 | 1 | 0 | 0.000462
FIN | 3 | 20 | 2 | 0 | 0.000344
FIN | 3 | 20 | 3 | 0 | 0.000429
FIN | 3 | 20 | 4 | 0 | 0.00048
FIN | 3 | 20 | 5 | 0 | 0.000536
FIN | 3 | 20 | 6 | 0 | 0.000554
FIN | 3 | 20 | 7 | 0 | 0.000554
FIN | 3 | 20 | 8 | 0 | 0.000554
FIN | 3 | 20 | 9 | 1.148e-05 | 0.000536
FIN | 3 | 20 | 10 | 2.457e-05 | 0.000536
FIN | 3 | 20 | 11 | 5.213e-05 | 0.000536
FIN | 3 | 20 | 12 | 0.00026611 | 0.000646
FIN | 3 | 20 | 13 | 0.00039501 | 0.000712
FIN | 3 | 20 | 14 | 0.00040321 | 0.000358
FIN | 3 | 20 | 15 | 0.00039267 | 0.0004
FIN | 3 | 20 | 16 | 0.00040766 | 0.000344
FIN | 3 | 20 | 17 | 0.00033151 | 0.000234
FIN | 3 | 20 | 18 | 0.0003665 | 0.000245
FIN | 3 | 20 | 19 | 0.00033175 | 0.0003
FIN | 3 | 20 | 20 | 0 | 0.000329
FIN | 3 | 20 | 21 | 0 | 0.000315
FIN | 3 | 20 | 22 | 0 | 0.000329
FIN | 3 | 20 | 23 | 0 | 0.000329
FIN | 3 | 20 | 24 | 0 | 0.0003
FIN | 3 | 21 | 1 | 0 | 0.000256
FIN | 3 | 21 | 2 | 0 | 0.000212
FIN | 3 | 21 | 3 | 0 | 0.000212
FIN | 3 | 21 | 4 | 0 | 0.000201
FIN | 3 | 21 | 5 | 0 | 0.000179
FIN | 3 | 21 | 6 | 0 | 0.000164
FIN | 3 | 21 | 7 | 0 | 0.000124
FIN | 3 | 21 | 8 | 0 | 0.000108
FIN | 3 | 21 | 9 | 0.00010121 | 9.4e-05
FIN | 3 | 21 | 10 | 0.00030056 | 9.4e-05
FIN | 3 | 21 | 11 | 0.00038961 | 8.4e-05
FIN | 3 | 21 | 12 | 0.00046271 | 0.000108
FIN | 3 | 21 | 13 | 0.00045825 | 0.00014
FIN | 3 | 21 | 14 | 0.00047135 | 9.4e-05
FIN | 3 | 21 | 15 | 0.00046312 | 0.000132
FIN | 3 | 21 | 16 | 0.00022339 | 0.000124
FIN | 3 | 21 | 17 | 0.00038646 | 0.0001
FIN | 3 | 21 | 18 | 0.00032066 | 6.3e-05
FIN | 3 | 21 | 19 | 0.00024928 | 3.5e-05
FIN | 3 | 21 | 20 | 0 | 2.3e-05
FIN | 3 | 21 | 21 | 0 | 9e-06
FIN | 3 | 21 | 22 | 0 | 5e-06
FIN | 3 | 21 | 23 | 0 | 1.4e-05
FIN | 3 | 21 | 24 | 0 | 4.7e-05
FIN | 3 | 22 | 1 | 0 | 0.0001
FIN | 3 | 22 | 2 | 0 | 8.4e-05
FIN | 3 | 22 | 3 | 0 | 4.2e-05
FIN | 3 | 22 | 4 | 0 | 2.6e-05
FIN | 3 | 22 | 5 | 0 | 3.2e-05
FIN | 3 | 22 | 6 | 0 | 5.2e-05
FIN | 3 | 22 | 7 | 0 | 7.3e-05
FIN | 3 | 22 | 8 | 0 | 7.3e-05
FIN | 3 | 22 | 9 | 0.00013571 | 6.3e-05
FIN | 3 | 22 | 10 | 0.00031091 | 5.7e-05
FIN | 3 | 22 | 11 | 0.00037712 | 9.4e-05
FIN | 3 | 22 | 12 | 0.00046137 | 7.8e-05
FIN | 3 | 22 | 13 | 0.00046706 | 4.7e-05
FIN | 3 | 22 | 14 | 0.00048254 | 1.7e-05
FIN | 3 | 22 | 15 | 0.00045405 | 9e-06
FIN | 3 | 22 | 16 | 0.00044723 | 2e-05
FIN | 3 | 22 | 17 | 0.00044217 | 1.7e-05
FIN | 3 | 22 | 18 | 0.00039081 | 4e-06
FIN | 3 | 22 | 19 | 0.00027406 | 2e-06
FIN | 3 | 22 | 20 | 0 | 6e-06
FIN | 3 | 22 | 21 | 0 | 9e-06
FIN | 3 | 22 | 22 | 0 | 2.9e-05
FIN | 3 | 22 | 23 | 0 | 4.7e-05
FIN | 3 | 22 | 24 | 0 | 4.7e-05
FIN | 3 | 23 | 1 | 0 | 4.2e-05
FIN | 3 | 23 | 2 | 0 | 3.5e-05
FIN | 3 | 23 | 3 | 0 | 2.3e-05
FIN | 3 | 23 | 4 | 0 | 1.4e-05
FIN | 3 | 23 | 5 | 0 | 2e-05
FIN | 3 | 23 | 6 | 0 | 2.6e-05
FIN | 3 | 23 | 7 | 0 | 3.2e-05
FIN | 3 | 23 | 8 | 0 | 3.5e-05
FIN | 3 | 23 | 9 | 5.655e-05 | 3.2e-05
FIN | 3 | 23 | 10 | 0.00027878 | 2.9e-05
FIN | 3 | 23 | 11 | 0.000406 | 1.1e-05
FIN | 3 | 23 | 12 | 0.00048406 | 1.1e-05
FIN | 3 | 23 | 13 | 0.00046748 | 8e-06
FIN | 3 | 23 | 14 | 0.00047971 | 1.1e-05
FIN | 3 | 23 | 15 | 0.00050441 | 2.6e-05
FIN | 3 | 23 | 16 | 0.00039094 | 8e-06
FIN | 3 | 23 | 17 | 0.00036262 | 5e-06
FIN | 3 | 23 | 18 | 0.00034515 | 2e-06
FIN | 3 | 23 | 19 | 2.656e-05 | 0
FIN | 3 | 23 | 20 | 4e-07 | 1e-06
FIN | 3 | 23 | 21 | 0 | 6e-06
FIN | 3 | 23 | 22 | 0 | 9e-06
FIN | 3 | 23 | 23 | 0 | 1.1e-05
FIN | 3 | 23 | 24 | 0 | 1.4e-05
FIN | 3 | 24 | 1 | 0 | 1.4e-05
FIN | 3 | 24 | 2 | 0 | 1.7e-05
FIN | 3 | 24 | 3 | 0 | 1.1e-05
FIN | 3 | 24 | 4 | 0 | 1.1e-05
FIN | 3 | 24 | 5 | 0 | 1.4e-05
FIN | 3 | 24 | 6 | 0 | 1.7e-05
FIN | 3 | 24 | 7 | 0 | 2e-05
FIN | 3 | 24 | 8 | 0 | 2.9e-05
FIN | 3 | 24 | 9 | 4.53e-06 | 2.9e-05
FIN | 3 | 24 | 10 | 0.0001152 | 2.3e-05
FIN | 3 | 24 | 11 | 0.00031199 | 1.1e-05
FIN | 3 | 24 | 12 | 0.00049596 | 1.1e-05
FIN | 3 | 24 | 13 | 0.00065718 | 6.3e-05
FIN | 3 | 24 | 14 | 0.00064437 | 4e-06
FIN | 3 | 24 | 15 | 0.00064211 | 5e-06
FIN | 3 | 24 | 16 | 0.00062554 | 1.4e-05
FIN | 3 | 24 | 17 | 0.00046712 | 0
FIN | 3 | 24 | 18 | 0.00053624 | 0
FIN | 3 | 24 | 19 | 0.00031436 | 0
FIN | 3 | 24 | 20 | 3e-08 | 1e-06
FIN | 3 | 24 | 21 | 0 | 2e-06
FIN | 3 | 24 | 22 | 0 | 9e-06
FIN | 3 | 24 | 23 | 0 | 2.9e-05
FIN | 3 | 24 | 24 | 0 | 4.2e-05
FIN | 3 | 25 | 1 | 0 | 3.2e-05
FIN | 3 | 25 | 2 | 0 | 1.7e-05
FIN | 3 | 25 | 3 | 0 | 1.1e-05
FIN | 3 | 25 | 4 | 0 | 6e-06
FIN | 3 | 25 | 5 | 0 | 5e-06
FIN | 3 | 25 | 6 | 0 | 5e-06
FIN | 3 | 25 | 7 | 0 | 4e-06
FIN | 3 | 25 | 8 | 0 | 3e-06
FIN | 3 | 25 | 9 | 0.00037778 | 1e-06
FIN | 3 | 25 | 10 | 0.00057863 | 0
FIN | 3 | 25 | 11 | 0.00061466 | 0
FIN | 3 | 25 | 12 | 0.0006568 | 0
FIN | 3 | 25 | 13 | 0.00064804 | 0
FIN | 3 | 25 | 14 | 0.00064892 | 0
FIN | 3 | 25 | 15 | 0.00063397 | 0
FIN | 3 | 25 | 16 | 0.00062945 | 0
FIN | 3 | 25 | 17 | 0.00057102 | 0
FIN | 3 | 25 | 18 | 0.00058073 | 0
FIN | 3 | 25 | 19 | 0.00047392 | 0
FIN | 3 | 25 | 20 | 3.532e-05 | 2e-06
FIN | 3 | 25 | 21 | 0 | 2e-06
FIN | 3 | 25 | 22 | 0 | 1e-06
FIN | 3 | 25 | 23 | 0 | 3e-06
FIN | 3 | 25 | 24 | 0 | 8e-06
FIN | 3 | 26 | 1 | 0 | 2e-05
FIN | 3 | 26 | 2 | 0 | 2.9e-05
FIN | 3 | 26 | 3 | 0 | 2.3e-05
FIN | 3 | 26 | 4 | 0 | 1.4e-05
FIN | 3 | 26 | 5 | 0 | 1.4e-05
FIN | 3 | 26 | 6 | 0 | 1.7e-05
FIN | 3 | 26 | 7 | 0 | 2.3e-05
FIN | 3 | 26 | 8 | 0 | 3.2e-05
FIN | 3 | 26 | 9 | 0.00040574 | 3.5e-05
FIN | 3 | 26 | 10 | 0.0005444 | 3.2e-05
FIN | 3 | 26 | 11 | 0.00052612 | 2.3e-05
FIN | 3 | 26 | 12 | 0.00062208 | 1.4e-05
FIN | 3 | 26 | 13 | 0.00059177 | 1.1e-05
FIN | 3 | 26 | 14 | 0.00059569 | 1.1e-05
FIN | 3 | 26 | 15 | 0.00061927 | 5e-06
FIN | 3 | 26 | 16 | 0.00054307 | 1e-06
FIN | 3 | 26 | 17 | 0.00053599 | 1e-06
FIN | 3 | 26 | 18 | 0.00049723 | 0
FIN | 3 | 26 | 19 | 0.0004564 | 0
FIN | 3 | 26 | 20 | 3.432e-05 | 2e-06
FIN | 3 | 26 | 21 | 0 | 7e-06
FIN | 3 | 26 | 22 | 0 | 7e-06
FIN | 3 | 26 | 23 | 0 | 4e-06
FIN | 3 | 26 | 24 | 0 | 2e-06
FIN | 3 | 27 | 1 | 0 | 0
FIN | 3 | 27 | 2 | 0 | 0
FIN | 3 | 27 | 3 | 0 | 0
FIN | 3 | 27 | 4 | 0 | 0
FIN | 3 | 27 | 5 | 0 | 0
FIN | 3 | 27 | 6 | 0 | 0
FIN | 3 | 27 | 7 | 0 | 0
FIN | 3 | 27 | 8 | 0 | 0
FIN | 3 | 27 | 9 | 0.00046435 | 0
FIN | 3 | 27 | 10 | 0.00058613 | 0
FIN | 3 | 27 | 11 | 0.00060079 | 0
FIN | 3 | 27 | 12 | 0.00062698 | 0
FIN | 3 | 27 | 13 | 0.00058893 | 0
FIN | 3 | 27 | 14 | 0.00063704 | 0
FIN | 3 | 27 | 15 | 0.00065795 | 2e-06
FIN | 3 | 27 | 16 | 0.00063979 | 8e-06
FIN | 3 | 27 | 17 | 0.00060658 | 1.1e-05
FIN | 3 | 27 | 18 | 0.00055075 | 1.4e-05
FIN | 3 | 27 | 19 | 0.00052 | 3.2e-05
FIN | 3 | 27 | 20 | 4.418e-05 | 4.7e-05
FIN | 3 | 27 | 21 | 0 | 5.7e-05
FIN | 3 | 27 | 22 | 0 | 5.2e-05
FIN | 3 | 27 | 23 | 0 | 4.2e-05
FIN | 3 | 27 | 24 | 0 | 3.5e-05
FIN | 3 | 28 | 1 | 0 | 2.9e-05
FIN | 3 | 28 | 2 | 0 | 2.9e-05
FIN | 3 | 28 | 3 | 0 | 2.3e-05
FIN | 3 | 28 | 4 | 0 | 2e-05
FIN | 3 | 28 | 5 | 0 | 2.3e-05
FIN | 3 | 28 | 6 | 0 | 2.9e-05
FIN | 3 | 28 | 7 | 0 | 3.9e-05
FIN | 3 | 28 | 8 | 0 | 5.2e-05
FIN | 3 | 28 | 9 | 0.00046515 | 6.8e-05
FIN | 3 | 28 | 10 | 0.00056663 | 7.8e-05
FIN | 3 | 28 | 11 | 0.00060107 | 7.8e-05
FIN | 3 | 28 | 12 | 0.00066568 | 0.00014
FIN | 3 | 28 | 13 | 0.00066183 | 0.000164
FIN | 3 | 28 | 14 | 0.00067846 | 0.000132
FIN | 3 | 28 | 15 | 0.00071251 | 0.000148
FIN | 3 | 28 | 16 | 0.00070185 | 0.000148
FIN | 3 | 28 | 17 | 0.00067972 | 0.000132
FIN | 3 | 28 | 18 | 0.00063887 | 0.000108
FIN | 3 | 28 | 19 | 0.00055543 | 0.0001
FIN | 3 | 28 | 20 | 6.464e-05 | 9.4e-05
FIN | 3 | 28 | 21 | 0 | 8.4e-05
FIN | 3 | 28 | 22 | 0 | 6.8e-05
FIN | 3 | 28 | 23 | 0 | 4.7e-05
FIN | 3 | 28 | 24 | 0 | 3.5e-05
FIN | 3 | 29 | 1 | 0 | 2.6e-05
FIN | 3 | 29 | 2 | 0 | 2e-05
FIN | 3 | 29 | 3 | 0 | 9e-06
FIN | 3 | 29 | 4 | 0 | 4e-06
FIN | 3 | 29 | 5 | 0 | 0
FIN | 3 | 29 | 6 | 0 | 0
FIN | 3 | 29 | 7 | 0 | 0
FIN | 3 | 29 | 8 | 0 | 0
FIN | 3 | 29 | 9 | 0.0002138 | 0
FIN | 3 | 29 | 10 | 0.00032424 | 0
FIN | 3 | 29 | 11 | 0.00037914 | 0
FIN | 3 | 29 | 12 | 0.00051488 | 0
FIN | 3 | 29 | 13 | 0.00051756 | 0
FIN | 3 | 29 | 14 | 0.00057518 | 0
FIN | 3 | 29 | 15 | 0.00063832 | 0
FIN | 3 | 29 | 16 | 0.00065555 | 0
FIN | 3 | 29 | 17 | 0.00063664 | 0
FIN | 3 | 29 | 18 | 0.00054908 | 0
FIN | 3 | 29 | 19 | 0.00045808 | 0
FIN | 3 | 29 | 20 | 5.2e-05 | 0
FIN | 3 | 29 | 21 | 0 | 3e-06
FIN | 3 | 29 | 22 | 0 | 7e-06
FIN | 3 | 29 | 23 | 0 | 6e-06
FIN | 3 | 29 | 24 | 0 | 5e-06
FIN | 3 | 30 | 1 | 0 | 4e-06
FIN | 3 | 30 | 2 | 0 | 8e-06
FIN | 3 | 30 | 3 | 0 | 1.4e-05
FIN | 3 | 30 | 4 | 0 | 2.6e-05
FIN | 3 | 30 | 5 | 0 | 3.9e-05
FIN | 3 | 30 | 6 | 0 | 4.2e-05
FIN | 3 | 30 | 7 | 0 | 5.2e-05
FIN | 3 | 30 | 8 | 0 | 5.7e-05
FIN | 3 | 30 | 9 | 0.00013345 | 6.3e-05
FIN | 3 | 30 | 10 | 0.00053503 | 5.7e-05
FIN | 3 | 30 | 11 | 0.00064438 | 5.2e-05
FIN | 3 | 30 | 12 | 0.00067354 | 5.7e-05
FIN | 3 | 30 | 13 | 0.00067784 | 6.8e-05
FIN | 3 | 30 | 14 | 0.00061888 | 5.2e-05
FIN | 3 | 30 | 15 | 0.00067739 | 6.3e-05
FIN | 3 | 30 | 16 | 0.00057297 | 6.8e-05
FIN | 3 | 30 | 17 | 0.00045381 | 6.3e-05
FIN | 3 | 30 | 18 | 0.00017363 | 3.5e-05
FIN | 3 | 30 | 19 | 2.59e-05 | 9e-06
FIN | 3 | 30 | 20 | 9e-07 | 2e-06
FIN | 3 | 30 | 21 | 0 | 0
FIN | 3 | 30 | 22 | 0 | 0
FIN | 3 | 30 | 23 | 0 | 0
FIN | 3 | 30 | 24 | 0 | 0
FIN | 3 | 31 | 1 | 0 | 0
FIN | 3 | 31 | 2 | 0 | 0
FIN | 3 | 31 | 3 | 0 | 1e-06
FIN | 3 | 31 | 4 | 0 | 1e-06
FIN | 3 | 31 | 5 | 0 | 1e-06
FIN | 3 | 31 | 6 | 0 | 1e-06
FIN | 3 | 31 | 7 | 0 | 1e-06
FIN | 3 | 31 | 8 | 0 | 1e-06
FIN | 3 | 31 | 9 | 1.854e-05 | 1e-06
FIN | 3 | 31 | 10 | 8.694e-05 | 0
FIN | 3 | 31 | 11 | 0.00054209 | 0
FIN | 3 | 31 | 12 | 0.0006586 | 0
FIN | 3 | 31 | 13 | 0.00063363 | 0
FIN | 3 | 31 | 14 | 0.00054284 | 0
FIN | 3 | 31 | 15 | 0.00049274 | 0
FIN | 3 | 31 | 16 | 0.00061904 | 0
FIN | 3 | 31 | 17 | 0.00062636 | 0
FIN | 3 | 31 | 18 | 0.0005672 | 0
FIN | 3 | 31 | 19 | 0.00050582 | 0
FIN | 3 | 31 | 20 | 4.913e-05 | 0
FIN | 3 | 31 | 21 | 0 | 0
FIN | 3 | 31 | 22 | 0 | 0
FIN | 3 | 31 | 23 | 0 | 0
FIN | 3 | 31 | 24 | 0 | 0
FIN | 4 | 1 | 1 | 0 | 0
FIN | 4 | 1 | 2 | 0 | 0
FIN | 4 | 1 | 3 | 0 | 0
FIN | 4 | 1 | 4 | 0 | 0
FIN | 4 | 1 | 5 | 0 | 0
FIN | 4 | 1 | 6 | 0 | 0
FIN | 4 | 1 | 7 | 0 | 0
FIN | 4 | 1 | 8 | 0 | 1e-06
FIN | 4 | 1 | 9 | 6.3e-07 | 1.1e-05
FIN | 4 | 1 | 10 | 0.00022333 | 1.4e-05
FIN | 4 | 1 | 11 | 0.00021744 | 2e-05
FIN | 4 | 1 | 12 | 0.00023323 | 8.4e-05
FIN | 4 | 1 | 13 | 0.00022725 | 7.8e-05
FIN | 4 | 1 | 14 | 0.00016456 | 3.2e-05
FIN | 4 | 1 | 15 | 0.00034485 | 6.3e-05
FIN | 4 | 1 | 16 | 0.0003394 | 6.3e-05
FIN | 4 | 1 | 17 | 0.0002557 | 4.7e-05
FIN | 4 | 1 | 18 | 0.00020504 | 3.2e-05
FIN | 4 | 1 | 19 | 3.167e-05 | 1.4e-05
FIN | 4 | 1 | 20 | 1.38e-06 | 1.1e-05
FIN | 4 | 1 | 21 | 0 | 8e-06
FIN | 4 | 1 | 22 | 0 | 1.1e-05
FIN | 4 | 1 | 23 | 0 | 1.7e-05
FIN | 4 | 1 | 24 | 0 | 2e-05
FIN | 4 | 2 | 1 | 0 | 2.9e-05
FIN | 4 | 2 | 2 | 0 | 2.3e-05
FIN | 4 | 2 | 3 | 0 | 2.3e-05
FIN | 4 | 2 | 4 | 0 | 2.6e-05
FIN | 4 | 2 | 5 | 0 | 3.2e-05
FIN | 4 | 2 | 6 | 0 | 4.2e-05
FIN | 4 | 2 | 7 | 0 | 4.7e-05
FIN | 4 | 2 | 8 | 2.81e-05 | 4.2e-05
FIN | 4 | 2 | 9 | 0.00033159 | 2.9e-05
FIN | 4 | 2 | 10 | 0.00047956 | 1.1e-05
FIN | 4 | 2 | 11 | 0.00054805 | 1e-06
FIN | 4 | 2 | 12 | 0.00055684 | 0
FIN | 4 | 2 | 13 | 0.00059733 | 0
FIN | 4 | 2 | 14 | 0.00061574 | 0
FIN | 4 | 2 | 15 | 0.00063924 | 2e-06
FIN | 4 | 2 | 16 | 0.00061584 | 6e-06
FIN | 4 | 2 | 17 | 0.00059646 | 9e-06
FIN | 4 | 2 | 18 | 0.00050427 | 8e-06
FIN | 4 | 2 | 19 | 0.000408 | 8e-06
FIN | 4 | 2 | 20 | 0.00016641 | 9e-06
FIN | 4 | 2 | 21 | 0 | 2.3e-05
FIN | 4 | 2 | 22 | 0 | 3.5e-05
FIN | 4 | 2 | 23 | 0 | 5.2e-05
FIN | 4 | 2 | 24 | 0 | 5.7e-05
FIN | 4 | 3 | 1 | 0 | 3.5e-05
FIN | 4 | 3 | 2 | 0 | 2.9e-05
FIN | 4 | 3 | 3 | 0 | 1.7e-05
FIN | 4 | 3 | 4 | 0 | 1.7e-05
FIN | 4 | 3 | 5 | 0 | 1.4e-05
FIN | 4 | 3 | 6 | 0 | 1.4e-05
FIN | 4 | 3 | 7 | 0 | 8e-06
FIN | 4 | 3 | 8 | 4.4e-07 | 5e-06
FIN | 4 | 3 | 9 | 0.00028201 | 2e-06
FIN | 4 | 3 | 10 | 0.00042752 | 0
FIN | 4 | 3 | 11 | 0.00050201 | 0
FIN | 4 | 3 | 12 | 0.00051432 | 0
FIN | 4 | 3 | 13 | 0.00053283 | 0
FIN | 4 | 3 | 14 | 0.000558 | 0
FIN | 4 | 3 | 15 | 0.00059733 | 0
FIN | 4 | 3 | 16 | 0.00056459 | 0
FIN | 4 | 3 | 17 | 0.00055424 | 0
FIN | 4 | 3 | 18 | 0.00047073 | 0
FIN | 4 | 3 | 19 | 0.00036398 | 0
FIN | 4 | 3 | 20 | 0.00016067 | 0
FIN | 4 | 3 | 21 | 0 | 0
FIN | 4 | 3 | 22 | 0 | 0
FIN | 4 | 3 | 23 | 0 | 0
FIN | 4 | 3 | 24 | 0 | 0
FIN | 4 | 4 | 1 | 0 | 0
FIN | 4 | 4 | 2 | 0 | 0
FIN | 4 | 4 | 3 | 0 | 0
FIN | 4 | 4 | 4 | 0 | 0
FIN | 4 | 4 | 5 | 0 | 0
FIN | 4 | 4 | 6 | 0 | 0
FIN | 4 | 4 | 7 | 0 | 0
FIN | 4 | 4 | 8 | 2.402e-05 | 0
FIN | 4 | 4 | 9 | 0.00027775 | 0
FIN | 4 | 4 | 10 | 0.00035478 | 0
FIN | 4 | 4 | 11 | 0.000436 | 0
FIN | 4 | 4 | 12 | 0.00043839 | 0
FIN | 4 | 4 | 13 | 0.00048799 | 0
FIN | 4 | 4 | 14 | 0.00049772 | 0
FIN | 4 | 4 | 15 | 0.00049272 | 0
FIN | 4 | 4 | 16 | 0.00045954 | 0
FIN | 4 | 4 | 17 | 0.0004587 | 0
FIN | 4 | 4 | 18 | 0.00033533 | 0
FIN | 4 | 4 | 19 | 9.061e-05 | 0
FIN | 4 | 4 | 20 | 1.14e-05 | 0
FIN | 4 | 4 | 21 | 0 | 1e-06
FIN | 4 | 4 | 22 | 0 | 8e-06
FIN | 4 | 4 | 23 | 0 | 7e-06
FIN | 4 | 4 | 24 | 0 | 4e-06
FIN | 4 | 5 | 1 | 0 | 0
FIN | 4 | 5 | 2 | 0 | 0
FIN | 4 | 5 | 3 | 0 | 0
FIN | 4 | 5 | 4 | 0 | 0
FIN | 4 | 5 | 5 | 0 | 0
FIN | 4 | 5 | 6 | 0 | 0
FIN | 4 | 5 | 7 | 0 | 2e-06
FIN | 4 | 5 | 8 | 4.5e-07 | 6e-06
FIN | 4 | 5 | 9 | 2.68e-05 | 7e-06
FIN | 4 | 5 | 10 | 0.00027357 | 1.1e-05
FIN | 4 | 5 | 11 | 0.0004618 | 9e-06
FIN | 4 | 5 | 12 | 0.00048742 | 1.1e-05
FIN | 4 | 5 | 13 | 0.00048686 | 1.1e-05
FIN | 4 | 5 | 14 | 0.00036199 | 4e-06
FIN | 4 | 5 | 15 | 0.00031258 | 3e-06
FIN | 4 | 5 | 16 | 0.00038549 | 2e-06
FIN | 4 | 5 | 17 | 0.00048319 | 1e-06
FIN | 4 | 5 | 18 | 0.00027193 | 0
FIN | 4 | 5 | 19 | 0.0001852 | 0
FIN | 4 | 5 | 20 | 0.0001186 | 1e-06
FIN | 4 | 5 | 21 | 0 | 2e-05
FIN | 4 | 5 | 22 | 0 | 5.2e-05
FIN | 4 | 5 | 23 | 0 | 7.3e-05
FIN | 4 | 5 | 24 | 0 | 8.4e-05
FIN | 4 | 6 | 1 | 0 | 9.4e-05
FIN | 4 | 6 | 2 | 0 | 0.000116
FIN | 4 | 6 | 3 | 0 | 0.000132
FIN | 4 | 6 | 4 | 0 | 0.000148
FIN | 4 | 6 | 5 | 0 | 0.000156
FIN | 4 | 6 | 6 | 0 | 0.00014
FIN | 4 | 6 | 7 | 0 | 0.000124
FIN | 4 | 6 | 8 | 7.951e-05 | 0.000108
FIN | 4 | 6 | 9 | 0.0003632 | 8.4e-05
FIN | 4 | 6 | 10 | 0.00049621 | 6.8e-05
FIN | 4 | 6 | 11 | 0.00056056 | 5.2e-05
FIN | 4 | 6 | 12 | 0.00055496 | 4.7e-05
FIN | 4 | 6 | 13 | 0.00060725 | 5.2e-05
FIN | 4 | 6 | 14 | 0.00062336 | 2.9e-05
FIN | 4 | 6 | 15 | 0.0006126 | 2e-05
FIN | 4 | 6 | 16 | 0.00058076 | 8e-06
FIN | 4 | 6 | 17 | 0.0005623 | 4e-06
FIN | 4 | 6 | 18 | 0.00051456 | 0
FIN | 4 | 6 | 19 | 0.00039238 | 0
FIN | 4 | 6 | 20 | 0.00018899 | 0
FIN | 4 | 6 | 21 | 0 | 5e-06
FIN | 4 | 6 | 22 | 0 | 3e-06
FIN | 4 | 6 | 23 | 0 | 0
FIN | 4 | 6 | 24 | 0 | 0
FIN | 4 | 7 | 1 | 0 | 0
FIN | 4 | 7 | 2 | 0 | 0
FIN | 4 | 7 | 3 | 0 | 4e-06
FIN | 4 | 7 | 4 | 0 | 6e-06
FIN | 4 | 7 | 5 | 0 | 9e-06
FIN | 4 | 7 | 6 | 0 | 5e-06
FIN | 4 | 7 | 7 | 0 | 0
FIN | 4 | 7 | 8 | 0 | 3e-06
FIN | 4 | 7 | 9 | 1.12e-05 | 9e-06
FIN | 4 | 7 | 10 | 0.00014259 | 2.6e-05
FIN | 4 | 7 | 11 | 0.0002378 | 4.2e-05
FIN | 4 | 7 | 12 | 0.00032835 | 8.4e-05
FIN | 4 | 7 | 13 | 0.0003522 | 9.4e-05
FIN | 4 | 7 | 14 | 0.00025105 | 8.9e-05
FIN | 4 | 7 | 15 | 0.00028617 | 9.4e-05
FIN | 4 | 7 | 16 | 0.00025047 | 7.3e-05
FIN | 4 | 7 | 17 | 9.053e-05 | 3.5e-05
FIN | 4 | 7 | 18 | 3.487e-05 | 1.4e-05
FIN | 4 | 7 | 19 | 4.912e-05 | 1.4e-05
FIN | 4 | 7 | 20 | 0 | 8e-06
FIN | 4 | 7 | 21 | 0 | 1.1e-05
FIN | 4 | 7 | 22 | 0 | 6e-06
FIN | 4 | 7 | 23 | 0 | 4e-06
FIN | 4 | 7 | 24 | 0 | 3e-06
FIN | 4 | 8 | 1 | 0 | 4e-06
FIN | 4 | 8 | 2 | 0 | 0
FIN | 4 | 8 | 3 | 0 | 3e-06
FIN | 4 | 8 | 4 | 0 | 5e-06
FIN | 4 | 8 | 5 | 0 | 3e-06
FIN | 4 | 8 | 6 | 0 | 1e-06
FIN | 4 | 8 | 7 | 0 | 0
FIN | 4 | 8 | 8 | 0.00011493 | 0
FIN | 4 | 8 | 9 | 0.00037414 | 0
FIN | 4 | 8 | 10 | 0.0004825 | 0
FIN | 4 | 8 | 11 | 0.00056074 | 8e-06
FIN | 4 | 8 | 12 | 0.00055969 | 7e-06
FIN | 4 | 8 | 13 | 0.0005826 | 9e-06
FIN | 4 | 8 | 14 | 0.00060654 | 8e-06
FIN | 4 | 8 | 15 | 0.00061403 | 1.4e-05
FIN | 4 | 8 | 16 | 0.00041649 | 1.1e-05
FIN | 4 | 8 | 17 | 0.00054818 | 9e-06
FIN | 4 | 8 | 18 | 0.00050639 | 6e-06
FIN | 4 | 8 | 19 | 0.00041828 | 1e-06
FIN | 4 | 8 | 20 | 0.00019202 | 0
FIN | 4 | 8 | 21 | 0 | 0
FIN | 4 | 8 | 22 | 0 | 0
FIN | 4 | 8 | 23 | 0 | 0
FIN | 4 | 8 | 24 | 0 | 0
FIN | 4 | 9 | 1 | 0 | 0
FIN | 4 | 9 | 2 | 0 | 0
FIN | 4 | 9 | 3 | 0 | 0
FIN | 4 | 9 | 4 | 0 | 0
FIN | 4 | 9 | 5 | 0 | 0
FIN | 4 | 9 | 6 | 0 | 0
FIN | 4 | 9 | 7 | 0 | 0
FIN | 4 | 9 | 8 | 2.033e-05 | 0
FIN | 4 | 9 | 9 | 0.00027501 | 0
FIN | 4 | 9 | 10 | 0.00042606 | 0
FIN | 4 | 9 | 11 | 0.00051955 | 0
FIN | 4 | 9 | 12 | 0.00053807 | 0
FIN | 4 | 9 | 13 | 0.00056277 | 0
FIN | 4 | 9 | 14 | 0.00057779 | 0
FIN | 4 | 9 | 15 | 0.0005488 | 0
FIN | 4 | 9 | 16 | 0.00055253 | 1e-06
FIN | 4 | 9 | 17 | 0.00052256 | 4e-06
FIN | 4 | 9 | 18 | 0.00046707 | 5e-06
FIN | 4 | 9 | 19 | 0.0003536 | 3e-06
FIN | 4 | 9 | 20 | 0.00021169 | 2e-06
FIN | 4 | 9 | 21 | 0 | 3e-06
FIN | 4 | 9 | 22 | 0 | 1e-06
FIN | 4 | 9 | 23 | 0 | 0
FIN | 4 | 9 | 24 | 0 | 1e-06
FIN | 4 | 10 | 1 | 0 | 1e-06
FIN | 4 | 10 | 2 | 0 | 0
FIN | 4 | 10 | 3 | 0 | 0
FIN | 4 | 10 | 4 | 0 | 0
FIN | 4 | 10 | 5 | 0 | 0
FIN | 4 | 10 | 6 | 0 | 0
FIN | 4 | 10 | 7 | 0 | 0
FIN | 4 | 10 | 8 | 2.9e-07 | 0
FIN | 4 | 10 | 9 | 4.167e-05 | 0
FIN | 4 | 10 | 10 | 0.00018309 | 0
FIN | 4 | 10 | 11 | 0.00030607 | 0
FIN | 4 | 10 | 12 | 0.000421 | 0
FIN | 4 | 10 | 13 | 0.00048912 | 0
FIN | 4 | 10 | 14 | 0.00050916 | 0
FIN | 4 | 10 | 15 | 0.00050032 | 1e-06
FIN | 4 | 10 | 16 | 0.0004068 | 2e-06
FIN | 4 | 10 | 17 | 0.00038628 | 5e-06
FIN | 4 | 10 | 18 | 0.00038505 | 7e-06
FIN | 4 | 10 | 19 | 0.00033431 | 5e-06
FIN | 4 | 10 | 20 | 0.00021577 | 6e-06
FIN | 4 | 10 | 21 | 0 | 1.1e-05
FIN | 4 | 10 | 22 | 0 | 1.7e-05
FIN | 4 | 10 | 23 | 0 | 1.1e-05
FIN | 4 | 10 | 24 | 0 | 1.1e-05
FIN | 4 | 11 | 1 | 0 | 8e-06
FIN | 4 | 11 | 2 | 0 | 8e-06
FIN | 4 | 11 | 3 | 0 | 4e-06
FIN | 4 | 11 | 4 | 0 | 3e-06
FIN | 4 | 11 | 5 | 0 | 2e-06
FIN | 4 | 11 | 6 | 0 | 4e-06
FIN | 4 | 11 | 7 | 0 | 9e-06
FIN | 4 | 11 | 8 | 2.25e-06 | 2e-05
FIN | 4 | 11 | 9 | 1.499e-05 | 2.3e-05
FIN | 4 | 11 | 10 | 8.492e-05 | 2.3e-05
FIN | 4 | 11 | 11 | 0.00011911 | 2.9e-05
FIN | 4 | 11 | 12 | 0.00012005 | 4.2e-05
FIN | 4 | 11 | 13 | 7.674e-05 | 6.8e-05
FIN | 4 | 11 | 14 | 9.14e-05 | 6.8e-05
FIN | 4 | 11 | 15 | 0.00014013 | 6.8e-05
FIN | 4 | 11 | 16 | 0.00014845 | 6.8e-05
FIN | 4 | 11 | 17 | 0.00021794 | 5.7e-05
FIN | 4 | 11 | 18 | 4.839e-05 | 4.2e-05
FIN | 4 | 11 | 19 | 3.116e-05 | 2.6e-05
FIN | 4 | 11 | 20 | 9.247e-05 | 2.3e-05
FIN | 4 | 11 | 21 | 0 | 2.3e-05
FIN | 4 | 11 | 22 | 0 | 2e-05
FIN | 4 | 11 | 23 | 0 | 1.4e-05
FIN | 4 | 11 | 24 | 0 | 9e-06
FIN | 4 | 12 | 1 | 0 | 9e-06
FIN | 4 | 12 | 2 | 0 | 8e-06
FIN | 4 | 12 | 3 | 0 | 1e-06
FIN | 4 | 12 | 4 | 0 | 0
FIN | 4 | 12 | 5 | 0 | 0
FIN | 4 | 12 | 6 | 0 | 0
FIN | 4 | 12 | 7 | 0 | 0
FIN | 4 | 12 | 8 | 0 | 0
FIN | 4 | 12 | 9 | 6.27e-06 | 0
FIN | 4 | 12 | 10 | 2.073e-05 | 0
FIN | 4 | 12 | 11 | 6.386e-05 | 0
FIN | 4 | 12 | 12 | 8.605e-05 | 3e-06
FIN | 4 | 12 | 13 | 0.00024773 | 9e-06
FIN | 4 | 12 | 14 | 0.00015533 | 2e-05
FIN | 4 | 12 | 15 | 0.00035392 | 1.7e-05
FIN | 4 | 12 | 16 | 0.00011833 | 4.7e-05
FIN | 4 | 12 | 17 | 7.263e-05 | 5.2e-05
FIN | 4 | 12 | 18 | 1.039e-05 | 5.2e-05
FIN | 4 | 12 | 19 | 1.467e-05 | 7.8e-05
FIN | 4 | 12 | 20 | 6.35e-06 | 8.4e-05
FIN | 4 | 12 | 21 | 0 | 6.3e-05
FIN | 4 | 12 | 22 | 0 | 6.3e-05
FIN | 4 | 12 | 23 | 0 | 6.3e-05
FIN | 4 | 12 | 24 | 0 | 6.8e-05
FIN | 4 | 13 | 1 | 0 | 4.7e-05
FIN | 4 | 13 | 2 | 0 | 4.2e-05
FIN | 4 | 13 | 3 | 0 | 3.5e-05
FIN | 4 | 13 | 4 | 0 | 2.9e-05
FIN | 4 | 13 | 5 | 0 | 4.2e-05
FIN | 4 | 13 | 6 | 0 | 6.8e-05
FIN | 4 | 13 | 7 | 0 | 9.4e-05
FIN | 4 | 13 | 8 | 0 | 0.000116
FIN | 4 | 13 | 9 | 1.398e-05 | 0.000116
FIN | 4 | 13 | 10 | 4.174e-05 | 0.000124
FIN | 4 | 13 | 11 | 3.633e-05 | 0.00014
FIN | 4 | 13 | 12 | 6.048e-05 | 0.000171
FIN | 4 | 13 | 13 | 5.553e-05 | 0.000171
FIN | 4 | 13 | 14 | 6.199e-05 | 0.000164
FIN | 4 | 13 | 15 | 3.808e-05 | 0.000223
FIN | 4 | 13 | 16 | 3.438e-05 | 0.000245
FIN | 4 | 13 | 17 | 3.185e-05 | 0.000245
FIN | 4 | 13 | 18 | 1.944e-05 | 0.000245
FIN | 4 | 13 | 19 | 1.197e-05 | 0.000276
FIN | 4 | 13 | 20 | 1.491e-05 | 0.000287
FIN | 4 | 13 | 21 | 0 | 0.000276
FIN | 4 | 13 | 22 | 0 | 0.000256
FIN | 4 | 13 | 23 | 0 | 0.000234
FIN | 4 | 13 | 24 | 0 | 0.000212
FIN | 4 | 14 | 1 | 0 | 0.000171
FIN | 4 | 14 | 2 | 0 | 0.000156
FIN | 4 | 14 | 3 | 0 | 0.000156
FIN | 4 | 14 | 4 | 0 | 0.00014
FIN | 4 | 14 | 5 | 0 | 0.000108
FIN | 4 | 14 | 6 | 0 | 8.4e-05
FIN | 4 | 14 | 7 | 0 | 5.7e-05
FIN | 4 | 14 | 8 | 0 | 3.2e-05
FIN | 4 | 14 | 9 | 8.58e-06 | 1.1e-05
FIN | 4 | 14 | 10 | 4.935e-05 | 2e-06
FIN | 4 | 14 | 11 | 6.904e-05 | 0
FIN | 4 | 14 | 12 | 9.249e-05 | 0
FIN | 4 | 14 | 13 | 0.00012564 | 0
FIN | 4 | 14 | 14 | 9.07e-05 | 0
FIN | 4 | 14 | 15 | 9.329e-05 | 0
FIN | 4 | 14 | 16 | 5.98e-05 | 0
FIN | 4 | 14 | 17 | 3.42e-05 | 0
FIN | 4 | 14 | 18 | 1.974e-05 | 0
FIN | 4 | 14 | 19 | 2.202e-05 | 0
FIN | 4 | 14 | 20 | 1.507e-05 | 0
FIN | 4 | 14 | 21 | 0 | 0
FIN | 4 | 14 | 22 | 0 | 1e-06
FIN | 4 | 14 | 23 | 0 | 5e-06
FIN | 4 | 14 | 24 | 0 | 9e-06
FIN | 4 | 15 | 1 | 0 | 1.7e-05
FIN | 4 | 15 | 2 | 0 | 4.7e-05
FIN | 4 | 15 | 3 | 0 | 5.7e-05
FIN | 4 | 15 | 4 | 0 | 7.8e-05
FIN | 4 | 15 | 5 | 0 | 0.000108
FIN | 4 | 15 | 6 | 0 | 0.000148
FIN | 4 | 15 | 7 | 0 | 0.000148
FIN | 4 | 15 | 8 | 9.6e-07 | 0.000179
FIN | 4 | 15 | 9 | 2.143e-05 | 0.000201
FIN | 4 | 15 | 10 | 6.576e-05 | 0.000201
FIN | 4 | 15 | 11 | 0.00012942 | 0.000287
FIN | 4 | 15 | 12 | 0.0001437 | 0.000212
FIN | 4 | 15 | 13 | 0.0001756 | 0.0003
FIN | 4 | 15 | 14 | 0.00019983 | 0.000234
FIN | 4 | 15 | 15 | 0.00018544 | 0.000256
FIN | 4 | 15 | 16 | 0.00013084 | 0.0003
FIN | 4 | 15 | 17 | 0.00010298 | 0.000329
FIN | 4 | 15 | 18 | 9.529e-05 | 0.000276
FIN | 4 | 15 | 19 | 1.782e-05 | 0.000287
FIN | 4 | 15 | 20 | 2.32e-06 | 0.000329
FIN | 4 | 15 | 21 | 0 | 0.000315
FIN | 4 | 15 | 22 | 0 | 0.000329
FIN | 4 | 15 | 23 | 0 | 0.000344
FIN | 4 | 15 | 24 | 0 | 0.000373
FIN | 4 | 16 | 1 | 0 | 0.000344
FIN | 4 | 16 | 2 | 0 | 0.000444
FIN | 4 | 16 | 3 | 0 | 0.000373
FIN | 4 | 16 | 4 | 0 | 0.000329
FIN | 4 | 16 | 5 | 0 | 0.000329
FIN | 4 | 16 | 6 | 0 | 0.000315
FIN | 4 | 16 | 7 | 0 | 0.0003
FIN | 4 | 16 | 8 | 0 | 0.000267
FIN | 4 | 16 | 9 | 8.18e-06 | 0.000223
FIN | 4 | 16 | 10 | 1.548e-05 | 0.000171
FIN | 4 | 16 | 11 | 3.249e-05 | 0.000156
FIN | 4 | 16 | 12 | 6.864e-05 | 0.000148
FIN | 4 | 16 | 13 | 0.00011017 | 0.000132
FIN | 4 | 16 | 14 | 0.00013044 | 0.000164
FIN | 4 | 16 | 15 | 0.00017563 | 0.000179
FIN | 4 | 16 | 16 | 0.00012119 | 0.000108
FIN | 4 | 16 | 17 | 5.857e-05 | 5.2e-05
FIN | 4 | 16 | 18 | 4.559e-05 | 4.2e-05
FIN | 4 | 16 | 19 | 2.389e-05 | 3.5e-05
FIN | 4 | 16 | 20 | 0.00010728 | 2.3e-05
FIN | 4 | 16 | 21 | 0 | 1.7e-05
FIN | 4 | 16 | 22 | 0 | 2e-05
FIN | 4 | 16 | 23 | 0 | 3.5e-05
FIN | 4 | 16 | 24 | 0 | 6.8e-05
FIN | 4 | 17 | 1 | 0 | 0.0001
FIN | 4 | 17 | 2 | 0 | 0.00014
FIN | 4 | 17 | 3 | 0 | 0.000201
FIN | 4 | 17 | 4 | 0 | 0.000223
FIN | 4 | 17 | 5 | 0 | 0.00019
FIN | 4 | 17 | 6 | 0 | 0.00019
FIN | 4 | 17 | 7 | 0 | 0.00019
FIN | 4 | 17 | 8 | 0 | 0.000223
FIN | 4 | 17 | 9 | 1.049e-05 | 0.000234
FIN | 4 | 17 | 10 | 3.565e-05 | 0.000223
FIN | 4 | 17 | 11 | 0.00022143 | 0.000223
FIN | 4 | 17 | 12 | 7.754e-05 | 0.000256
FIN | 4 | 17 | 13 | 0.0001137 | 0.000276
FIN | 4 | 17 | 14 | 7.489e-05 | 0.000223
FIN | 4 | 17 | 15 | 3.708e-05 | 0.000256
FIN | 4 | 17 | 16 | 7.341e-05 | 0.000256
FIN | 4 | 17 | 17 | 0.00026853 | 0.000315
FIN | 4 | 17 | 18 | 9.218e-05 | 0.000344
FIN | 4 | 17 | 19 | 0.00043345 | 0.000373
FIN | 4 | 17 | 20 | 0.00032121 | 0.000358
FIN | 4 | 17 | 21 | 1.8e-07 | 0.000329
FIN | 4 | 17 | 22 | 0 | 0.000267
FIN | 4 | 17 | 23 | 0 | 0.000223
FIN | 4 | 17 | 24 | 0 | 0.000234
FIN | 4 | 18 | 1 | 0 | 0.000223
FIN | 4 | 18 | 2 | 0 | 0.000164
FIN | 4 | 18 | 3 | 0 | 0.000148
FIN | 4 | 18 | 4 | 0 | 0.000124
FIN | 4 | 18 | 5 | 0 | 8.9e-05
FIN | 4 | 18 | 6 | 0 | 7.8e-05
FIN | 4 | 18 | 7 | 0 | 8.4e-05
FIN | 4 | 18 | 8 | 0.00014453 | 8.4e-05
FIN | 4 | 18 | 9 | 0.00016015 | 8.4e-05
FIN | 4 | 18 | 10 | 8.412e-05 | 7.3e-05
FIN | 4 | 18 | 11 | 0.00053735 | 0.0001
FIN | 4 | 18 | 12 | 0.0003434 | 7.8e-05
FIN | 4 | 18 | 13 | 0.00013229 | 6.3e-05
FIN | 4 | 18 | 14 | 9.441e-05 | 0.000132
FIN | 4 | 18 | 15 | 6.058e-05 | 0.00019
FIN | 4 | 18 | 16 | 5.257e-05 | 0.000223
FIN | 4 | 18 | 17 | 3.194e-05 | 0.000358
FIN | 4 | 18 | 18 | 2.272e-05 | 0.000517
FIN | 4 | 18 | 19 | 7.26e-06 | 0.000668
FIN | 4 | 18 | 20 | 3.2e-06 | 0.000914
FIN | 4 | 18 | 21 | 0 | 0.001012
FIN | 4 | 18 | 22 | 0 | 0.001089
FIN | 4 | 18 | 23 | 0 | 0.000841
FIN | 4 | 18 | 24 | 0 | 0.000462
FIN | 4 | 19 | 1 | 0 | 0.000256
FIN | 4 | 19 | 2 | 0 | 0.000171
FIN | 4 | 19 | 3 | 0 | 0.0003
FIN | 4 | 19 | 4 | 0 | 0.000429
FIN | 4 | 19 | 5 | 0 | 0.000554
FIN | 4 | 19 | 6 | 0 | 0.000734
FIN | 4 | 19 | 7 | 0 | 0.000841
FIN | 4 | 19 | 8 | 1.1e-07 | 0.000987
FIN | 4 | 19 | 9 | 1.14e-05 | 0.001012
FIN | 4 | 19 | 10 | 3.446e-05 | 0.000459
FIN | 4 | 19 | 11 | 8.816e-05 | 0.000459
FIN | 4 | 19 | 12 | 8.894e-05 | 0.000459
FIN | 4 | 19 | 13 | 9.086e-05 | 0.000459
FIN | 4 | 19 | 14 | 0.00010903 | 0.000712
FIN | 4 | 19 | 15 | 0.00014058 | 0.000775
FIN | 4 | 19 | 16 | 9.503e-05 | 0.000712
FIN | 4 | 19 | 17 | 5.087e-05 | 0.000462
FIN | 4 | 19 | 18 | 2.231e-05 | 0.000589
FIN | 4 | 19 | 19 | 2.189e-05 | 0.000429
FIN | 4 | 19 | 20 | 9.407e-05 | 0.000315
FIN | 4 | 19 | 21 | 4.839e-05 | 0.000212
FIN | 4 | 19 | 22 | 0 | 0.00014
FIN | 4 | 19 | 23 | 0 | 8.9e-05
FIN | 4 | 19 | 24 | 0 | 5.7e-05
FIN | 4 | 20 | 1 | 0 | 3.5e-05
FIN | 4 | 20 | 2 | 0 | 3.2e-05
FIN | 4 | 20 | 3 | 0 | 2.3e-05
FIN | 4 | 20 | 4 | 0 | 1.4e-05
FIN | 4 | 20 | 5 | 0 | 8e-06
FIN | 4 | 20 | 6 | 0 | 9e-06
FIN | 4 | 20 | 7 | 0 | 1.1e-05
FIN | 4 | 20 | 8 | 3.2e-07 | 2e-05
FIN | 4 | 20 | 9 | 0.00023987 | 2.3e-05
FIN | 4 | 20 | 10 | 0.00057333 | 5.7e-05
FIN | 4 | 20 | 11 | 0.00062102 | 0.000108
FIN | 4 | 20 | 12 | 0.00063248 | 0.000164
FIN | 4 | 20 | 13 | 0.00065962 | 0.000223
FIN | 4 | 20 | 14 | 0.00066544 | 0.000223
FIN | 4 | 20 | 15 | 0.00067421 | 0.000373
FIN | 4 | 20 | 16 | 0.00067289 | 0.000429
FIN | 4 | 20 | 17 | 0.00061642 | 0.0004
FIN | 4 | 20 | 18 | 0.00058478 | 0.000315
FIN | 4 | 20 | 19 | 0.00044311 | 0.000223
FIN | 4 | 20 | 20 | 0.00036852 | 0.000164
FIN | 4 | 20 | 21 | 0.00013277 | 0.000124
FIN | 4 | 20 | 22 | 0 | 0.000124
FIN | 4 | 20 | 23 | 0 | 0.000132
FIN | 4 | 20 | 24 | 0 | 0.000116
FIN | 4 | 21 | 1 | 0 | 0.0001
FIN | 4 | 21 | 2 | 0 | 8.9e-05
FIN | 4 | 21 | 3 | 0 | 6.3e-05
FIN | 4 | 21 | 4 | 0 | 3.9e-05
FIN | 4 | 21 | 5 | 0 | 3.2e-05
FIN | 4 | 21 | 6 | 0 | 2.3e-05
FIN | 4 | 21 | 7 | 0 | 1.7e-05
FIN | 4 | 21 | 8 | 0.00022416 | 1.7e-05
FIN | 4 | 21 | 9 | 0.00045617 | 8e-06
FIN | 4 | 21 | 10 | 0.00052099 | 4e-06
FIN | 4 | 21 | 11 | 0.00056786 | 1e-06
FIN | 4 | 21 | 12 | 0.0005955 | 2e-06
FIN | 4 | 21 | 13 | 0.00062934 | 1.4e-05
FIN | 4 | 21 | 14 | 0.00063291 | 9e-06
FIN | 4 | 21 | 15 | 0.00064753 | 1.4e-05
FIN | 4 | 21 | 16 | 0.00064785 | 2.3e-05
FIN | 4 | 21 | 17 | 0.0006344 | 3.2e-05
FIN | 4 | 21 | 18 | 0.0005821 | 3.5e-05
FIN | 4 | 21 | 19 | 0.0005086 | 2.6e-05
FIN | 4 | 21 | 20 | 0.00037442 | 1.1e-05
FIN | 4 | 21 | 21 | 0.00014703 | 5e-06
FIN | 4 | 21 | 22 | 0 | 0
FIN | 4 | 21 | 23 | 0 | 0
FIN | 4 | 21 | 24 | 0 | 0
FIN | 4 | 22 | 1 | 0 | 0
FIN | 4 | 22 | 2 | 0 | 0
FIN | 4 | 22 | 3 | 0 | 0
FIN | 4 | 22 | 4 | 0 | 0
FIN | 4 | 22 | 5 | 0 | 0
FIN | 4 | 22 | 6 | 0 | 1e-06
FIN | 4 | 22 | 7 | 0 | 1e-06
FIN | 4 | 22 | 8 | 0.00029008 | 0
FIN | 4 | 22 | 9 | 0.0004677 | 0
FIN | 4 | 22 | 10 | 0.00055272 | 0
FIN | 4 | 22 | 11 | 0.00060966 | 1e-06
FIN | 4 | 22 | 12 | 0.00061106 | 8e-06
FIN | 4 | 22 | 13 | 0.00064095 | 2e-05
FIN | 4 | 22 | 14 | 0.00063351 | 6e-06
FIN | 4 | 22 | 15 | 0.00064078 | 1.1e-05
FIN | 4 | 22 | 16 | 0.00059327 | 2e-05
FIN | 4 | 22 | 17 | 0.00056248 | 2e-05
FIN | 4 | 22 | 18 | 0.00034522 | 1.1e-05
FIN | 4 | 22 | 19 | 5.42e-05 | 5e-06
FIN | 4 | 22 | 20 | 4.65e-05 | 5e-06
FIN | 4 | 22 | 21 | 9.664e-05 | 4e-06
FIN | 4 | 22 | 22 | 0 | 3e-06
FIN | 4 | 22 | 23 | 0 | 4e-06
FIN | 4 | 22 | 24 | 0 | 7e-06
FIN | 4 | 23 | 1 | 0 | 3.2e-05
FIN | 4 | 23 | 2 | 0 | 0.0001
FIN | 4 | 23 | 3 | 0 | 0.000148
FIN | 4 | 23 | 4 | 0 | 0.000164
FIN | 4 | 23 | 5 | 0 | 0.000156
FIN | 4 | 23 | 6 | 0 | 0.000148
FIN | 4 | 23 | 7 | 0 | 0.000212
FIN | 4 | 23 | 8 | 5.4e-07 | 0.000256
FIN | 4 | 23 | 9 | 4.024e-05 | 0.000315
FIN | 4 | 23 | 10 | 6.033e-05 | 0.000373
FIN | 4 | 23 | 11 | 0.00034275 | 0.000287
FIN | 4 | 23 | 12 | 0.00050338 | 0.0004
FIN | 4 | 23 | 13 | 0.00056192 | 0.000429
FIN | 4 | 23 | 14 | 0.0003463 | 0.000429
FIN | 4 | 23 | 15 | 0.00020436 | 0.000414
FIN | 4 | 23 | 16 | 8.129e-05 | 0.000387
FIN | 4 | 23 | 17 | 3.273e-05 | 0.0003
FIN | 4 | 23 | 18 | 1.295e-05 | 0.000517
FIN | 4 | 23 | 19 | 2.634e-05 | 0.00048
FIN | 4 | 23 | 20 | 9.92e-06 | 0.000329
FIN | 4 | 23 | 21 | 2.05e-06 | 0.000223
FIN | 4 | 23 | 22 | 0 | 0.00019
FIN | 4 | 23 | 23 | 0 | 0.000179
FIN | 4 | 23 | 24 | 0 | 0.000171
FIN | 4 | 24 | 1 | 0 | 0.00014
FIN | 4 | 24 | 2 | 0 | 0.000124
FIN | 4 | 24 | 3 | 0 | 0.000116
FIN | 4 | 24 | 4 | 0 | 7.8e-05
FIN | 4 | 24 | 5 | 0 | 4.7e-05
FIN | 4 | 24 | 6 | 0 | 5.2e-05
FIN | 4 | 24 | 7 | 0 | 5.2e-05
FIN | 4 | 24 | 8 | 0.00043964 | 4.7e-05
FIN | 4 | 24 | 9 | 0.00054012 | 6.3e-05
FIN | 4 | 24 | 10 | 0.00059891 | 9.4e-05
FIN | 4 | 24 | 11 | 0.00063207 | 0.00019
FIN | 4 | 24 | 12 | 0.00062025 | 0.000234
FIN | 4 | 24 | 13 | 0.00061672 | 0.000276
FIN | 4 | 24 | 14 | 0.00055651 | 0.000276
FIN | 4 | 24 | 15 | 0.00058499 | 0.000358
FIN | 4 | 24 | 16 | 0.00047431 | 0.000462
FIN | 4 | 24 | 17 | 0.00035869 | 0.000462
FIN | 4 | 24 | 18 | 0.00060593 | 0.000429
FIN | 4 | 24 | 19 | 0.0005388 | 0.000387
FIN | 4 | 24 | 20 | 4.294e-05 | 0.000276
FIN | 4 | 24 | 21 | 2e-08 | 0.000156
FIN | 4 | 24 | 22 | 0 | 9.4e-05
FIN | 4 | 24 | 23 | 0 | 7.8e-05
FIN | 4 | 24 | 24 | 0 | 4.2e-05
FIN | 4 | 25 | 1 | 0 | 2.9e-05
FIN | 4 | 25 | 2 | 0 | 3.2e-05
FIN | 4 | 25 | 3 | 0 | 5.2e-05
FIN | 4 | 25 | 4 | 0 | 2.3e-05
FIN | 4 | 25 | 5 | 0 | 9e-06
FIN | 4 | 25 | 6 | 0 | 9e-06
FIN | 4 | 25 | 7 | 0 | 1.7e-05
FIN | 4 | 25 | 8 | 0.00036046 | 3.9e-05
FIN | 4 | 25 | 9 | 4.44e-06 | 6.8e-05
FIN | 4 | 25 | 10 | 0.00062047 | 0.00014
FIN | 4 | 25 | 11 | 0.00065433 | 0.000156
FIN | 4 | 25 | 12 | 0.00065061 | 0.000234
FIN | 4 | 25 | 13 | 0.00066558 | 0.000373
FIN | 4 | 25 | 14 | 0.00062729 | 0.000287
FIN | 4 | 25 | 15 | 0.00061468 | 0.000329
FIN | 4 | 25 | 16 | 0.00039266 | 0.000358
FIN | 4 | 25 | 17 | 0.00064623 | 0.000358
FIN | 4 | 25 | 18 | 0.00055314 | 0.000315
FIN | 4 | 25 | 19 | 0.00055762 | 0.000315
FIN | 4 | 25 | 20 | 0.00041204 | 0.0003
FIN | 4 | 25 | 21 | 0.00025126 | 0.000267
FIN | 4 | 25 | 22 | 0 | 0.000164
FIN | 4 | 25 | 23 | 0 | 8.9e-05
FIN | 4 | 25 | 24 | 0 | 5.7e-05
FIN | 4 | 26 | 1 | 0 | 5.2e-05
FIN | 4 | 26 | 2 | 0 | 3.9e-05
FIN | 4 | 26 | 3 | 0 | 2e-05
FIN | 4 | 26 | 4 | 0 | 1e-06
FIN | 4 | 26 | 5 | 0 | 0
FIN | 4 | 26 | 6 | 0 | 4e-06
FIN | 4 | 26 | 7 | 0 | 7e-06
FIN | 4 | 26 | 8 | 8.2e-07 | 8e-06
FIN | 4 | 26 | 9 | 1.728e-05 | 1.4e-05
FIN | 4 | 26 | 10 | 3.573e-05 | 3.2e-05
FIN | 4 | 26 | 11 | 6.6e-05 | 6.3e-05
FIN | 4 | 26 | 12 | 5.301e-05 | 0.000108
FIN | 4 | 26 | 13 | 0.00011949 | 0.000156
FIN | 4 | 26 | 14 | 0.00011637 | 0.000201
FIN | 4 | 26 | 15 | 6.966e-05 | 0.000164
FIN | 4 | 26 | 16 | 8.536e-05 | 0.000108
FIN | 4 | 26 | 17 | 4.732e-05 | 7.8e-05
FIN | 4 | 26 | 18 | 2.65e-05 | 3.2e-05
FIN | 4 | 26 | 19 | 3.629e-05 | 4.7e-05
FIN | 4 | 26 | 20 | 7.55e-06 | 3.9e-05
FIN | 4 | 26 | 21 | 2.918e-05 | 3.5e-05
FIN | 4 | 26 | 22 | 0 | 6e-06
FIN | 4 | 26 | 23 | 0 | 5e-06
FIN | 4 | 26 | 24 | 0 | 6e-06
FIN | 4 | 27 | 1 | 0 | 6e-06
FIN | 4 | 27 | 2 | 0 | 4e-06
FIN | 4 | 27 | 3 | 0 | 6e-06
FIN | 4 | 27 | 4 | 0 | 7e-06
FIN | 4 | 27 | 5 | 0 | 5e-06
FIN | 4 | 27 | 6 | 0 | 4e-06
FIN | 4 | 27 | 7 | 0 | 1e-06
FIN | 4 | 27 | 8 | 1.08e-06 | 7e-06
FIN | 4 | 27 | 9 | 1.024e-05 | 2e-06
FIN | 4 | 27 | 10 | 5.028e-05 | 3e-06
FIN | 4 | 27 | 11 | 9.112e-05 | 0
FIN | 4 | 27 | 12 | 0.00011287 | 0
FIN | 4 | 27 | 13 | 0.00013781 | 0
FIN | 4 | 27 | 14 | 0.0001383 | 0
FIN | 4 | 27 | 15 | 0.00035766 | 0
FIN | 4 | 27 | 16 | 0.0002994 | 0
FIN | 4 | 27 | 17 | 0.00032456 | 0
FIN | 4 | 27 | 18 | 0.00058007 | 6e-06
FIN | 4 | 27 | 19 | 0.00048313 | 6e-06
FIN | 4 | 27 | 20 | 0.00033189 | 8e-06
FIN | 4 | 27 | 21 | 0.00025305 | 2.6e-05
FIN | 4 | 27 | 22 | 0 | 2.9e-05
FIN | 4 | 27 | 23 | 0 | 2e-05
FIN | 4 | 27 | 24 | 0 | 2e-05
FIN | 4 | 28 | 1 | 0 | 1.4e-05
FIN | 4 | 28 | 2 | 0 | 9e-06
FIN | 4 | 28 | 3 | 0 | 8e-06
FIN | 4 | 28 | 4 | 0 | 5e-06
FIN | 4 | 28 | 5 | 0 | 4e-06
FIN | 4 | 28 | 6 | 0 | 1e-06
FIN | 4 | 28 | 7 | 0 | 6e-06
FIN | 4 | 28 | 8 | 1.1e-06 | 7e-06
FIN | 4 | 28 | 9 | 2.623e-05 | 1e-06
FIN | 4 | 28 | 10 | 8.743e-05 | 0
FIN | 4 | 28 | 11 | 0.00024967 | 1e-06
FIN | 4 | 28 | 12 | 0.00041046 | 5e-06
FIN | 4 | 28 | 13 | 0.00065278 | 7e-06
FIN | 4 | 28 | 14 | 0.00065006 | 3e-06
FIN | 4 | 28 | 15 | 0.00049528 | 6e-06
FIN | 4 | 28 | 16 | 0.00042591 | 7e-06
FIN | 4 | 28 | 17 | 0.00045929 | 5e-06
FIN | 4 | 28 | 18 | 0.00055777 | 7e-06
FIN | 4 | 28 | 19 | 0.00051676 | 9e-06
FIN | 4 | 28 | 20 | 0.00045591 | 9e-06
FIN | 4 | 28 | 21 | 0.00025819 | 2e-05
FIN | 4 | 28 | 22 | 0 | 1.4e-05
FIN | 4 | 28 | 23 | 0 | 7e-06
FIN | 4 | 28 | 24 | 0 | 0
FIN | 4 | 29 | 1 | 0 | 0
FIN | 4 | 29 | 2 | 0 | 2e-06
FIN | 4 | 29 | 3 | 0 | 2.3e-05
FIN | 4 | 29 | 4 | 0 | 5.2e-05
FIN | 4 | 29 | 5 | 0 | 7.3e-05
FIN | 4 | 29 | 6 | 0 | 8.4e-05
FIN | 4 | 29 | 7 | 0 | 0.0001
FIN | 4 | 29 | 8 | 0.0003743 | 0.000124
FIN | 4 | 29 | 9 | 0.00054922 | 0.0001
FIN | 4 | 29 | 10 | 0.00053361 | 0.000171
FIN | 4 | 29 | 11 | 0.0005289 | 0.000223
FIN | 4 | 29 | 12 | 0.00033558 | 0.000267
FIN | 4 | 29 | 13 | 0.00062727 | 0.000329
FIN | 4 | 29 | 14 | 0.00064003 | 0.000287
FIN | 4 | 29 | 15 | 0.00061387 | 0.000358
FIN | 4 | 29 | 16 | 0.00056672 | 0.000329
FIN | 4 | 29 | 17 | 0.00033856 | 0.000223
FIN | 4 | 29 | 18 | 0.00025354 | 0.000171
FIN | 4 | 29 | 19 | 0.00022597 | 7.8e-05
FIN | 4 | 29 | 20 | 2.908e-05 | 2.3e-05
FIN | 4 | 29 | 21 | 0 | 6.8e-05
FIN | 4 | 29 | 22 | 0 | 0.000124
FIN | 4 | 29 | 23 | 0 | 0.000148
FIN | 4 | 29 | 24 | 0 | 0.000212
FIN | 4 | 30 | 1 | 0 | 0.000267
FIN | 4 | 30 | 2 | 0 | 0.000387
FIN | 4 | 30 | 3 | 0 | 0.000344
FIN | 4 | 30 | 4 | 0 | 0.000287
FIN | 4 | 30 | 5 | 0 | 0.000245
FIN | 4 | 30 | 6 | 0 | 0.000171
FIN | 4 | 30 | 7 | 0 | 0.00014
FIN | 4 | 30 | 8 | 5.65e-06 | 0.000148
FIN | 4 | 30 | 9 | 0.0001726 | 0.000287
FIN | 4 | 30 | 10 | 0.00017796 | 0.000358
FIN | 4 | 30 | 11 | 0.00026487 | 0.000373
FIN | 4 | 30 | 12 | 0.00017787 | 0.000536
FIN | 4 | 30 | 13 | 0.00035313 | 0.000668
FIN | 4 | 30 | 14 | 0.00049814 | 0.000775
FIN | 4 | 30 | 15 | 0.00052927 | 0.001038
FIN | 4 | 30 | 16 | 0.00014711 | 0.001063
FIN | 4 | 30 | 17 | 0.00059661 | 0.001012
FIN | 4 | 30 | 18 | 0.00031388 | 0.001012
FIN | 4 | 30 | 19 | 0.00040687 | 0.000712
FIN | 4 | 30 | 20 | 0.00049013 | 0.000462
FIN | 4 | 30 | 21 | 0.00014146 | 0.00048
FIN | 4 | 30 | 22 | 0 | 0.000329
FIN | 4 | 30 | 23 | 0 | 0.000234
FIN | 4 | 30 | 24 | 0 | 0.000164
FIN | 5 | 1 | 1 | 0 | 0.000108
FIN | 5 | 1 | 2 | 0 | 0.000124
FIN | 5 | 1 | 3 | 0 | 0.000116
FIN | 5 | 1 | 4 | 0 | 0.000108
FIN | 5 | 1 | 5 | 0 | 8.9e-05
FIN | 5 | 1 | 6 | 0 | 6.3e-05
FIN | 5 | 1 | 7 | 0.00011655 | 4.7e-05
FIN | 5 | 1 | 8 | 0.00038916 | 4.2e-05
FIN | 5 | 1 | 9 | 0.00051836 | 3.9e-05
FIN | 5 | 1 | 10 | 0.00057546 | 5.7e-05
FIN | 5 | 1 | 11 | 0.00060007 | 9.4e-05
FIN | 5 | 1 | 12 | 0.00062306 | 0.000179
FIN | 5 | 1 | 13 | 0.00062491 | 0.000223
FIN | 5 | 1 | 14 | 0.00061466 | 0.000171
FIN | 5 | 1 | 15 | 0.00061554 | 0.000201
FIN | 5 | 1 | 16 | 0.00062066 | 0.000256
FIN | 5 | 1 | 17 | 0.00059411 | 0.000287
FIN | 5 | 1 | 18 | 0.00054538 | 0.000223
FIN | 5 | 1 | 19 | 0.00050618 | 0.000148
FIN | 5 | 1 | 20 | 0.00038539 | 9.4e-05
FIN | 5 | 1 | 21 | 8.061e-05 | 4.7e-05
FIN | 5 | 1 | 22 | 0 | 2.9e-05
FIN | 5 | 1 | 23 | 0 | 2e-05
FIN | 5 | 1 | 24 | 0 | 6e-06
FIN | 5 | 2 | 1 | 0 | 2e-06
FIN | 5 | 2 | 2 | 0 | 8e-06
FIN | 5 | 2 | 3 | 0 | 8e-06
FIN | 5 | 2 | 4 | 0 | 6e-06
FIN | 5 | 2 | 5 | 0 | 9e-06
FIN | 5 | 2 | 6 | 0 | 2.3e-05
FIN | 5 | 2 | 7 | 8.528e-05 | 4.2e-05
FIN | 5 | 2 | 8 | 0.00033335 | 7.8e-05
FIN | 5 | 2 | 9 | 0.00047058 | 0.000148
FIN | 5 | 2 | 10 | 0.00056573 | 0.000287
FIN | 5 | 2 | 11 | 0.0006034 | 0.000462
FIN | 5 | 2 | 12 | 0.00062841 | 0.000626
FIN | 5 | 2 | 13 | 0.00063529 | 0.000734
FIN | 5 | 2 | 14 | 0 | 0.00057
FIN | 5 | 2 | 15 | 0.00060403 | 0.000626
FIN | 5 | 2 | 16 | 0.00062205 | 0.000607
FIN | 5 | 2 | 17 | 0.00059277 | 0.00057
FIN | 5 | 2 | 18 | 0.00055496 | 0.000554
FIN | 5 | 2 | 19 | 0.00050499 | 0.000517
FIN | 5 | 2 | 20 | 0.00039596 | 0.0003
FIN | 5 | 2 | 21 | 0.00021736 | 0.000245
FIN | 5 | 2 | 22 | 0 | 0.000179
FIN | 5 | 2 | 23 | 0 | 0.000164
FIN | 5 | 2 | 24 | 0 | 0.000148
FIN | 5 | 3 | 1 | 0 | 0.0001
FIN | 5 | 3 | 2 | 0 | 9.4e-05
FIN | 5 | 3 | 3 | 0 | 8.9e-05
FIN | 5 | 3 | 4 | 0 | 7.8e-05
FIN | 5 | 3 | 5 | 0 | 5.2e-05
FIN | 5 | 3 | 6 | 0 | 2.9e-05
FIN | 5 | 3 | 7 | 0.00016276 | 1.7e-05
FIN | 5 | 3 | 8 | 0.00041488 | 9e-06
FIN | 5 | 3 | 9 | 0.00052617 | 0
FIN | 5 | 3 | 10 | 0.00056182 | 0
FIN | 5 | 3 | 11 | 0.00058337 | 0
FIN | 5 | 3 | 12 | 0.00060233 | 0
FIN | 5 | 3 | 13 | 0.00062168 | 9e-06
FIN | 5 | 3 | 14 | 0.00062812 | 3.5e-05
FIN | 5 | 3 | 15 | 0.00063693 | 6.3e-05
FIN | 5 | 3 | 16 | 0.00062425 | 6.3e-05
FIN | 5 | 3 | 17 | 0.00060643 | 5.2e-05
FIN | 5 | 3 | 18 | 0.00057048 | 3.2e-05
FIN | 5 | 3 | 19 | 0.00050821 | 8e-06
FIN | 5 | 3 | 20 | 0.00041602 | 0
FIN | 5 | 3 | 21 | 0.00030605 | 0
FIN | 5 | 3 | 22 | 0 | 0
FIN | 5 | 3 | 23 | 0 | 0
FIN | 5 | 3 | 24 | 0 | 0
FIN | 5 | 4 | 1 | 0 | 0
FIN | 5 | 4 | 2 | 0 | 0
FIN | 5 | 4 | 3 | 0 | 0
FIN | 5 | 4 | 4 | 0 | 0
FIN | 5 | 4 | 5 | 0 | 0
FIN | 5 | 4 | 6 | 0 | 0
FIN | 5 | 4 | 7 | 0 | 0
FIN | 5 | 4 | 8 | 1.67e-06 | 0
FIN | 5 | 4 | 9 | 3.25e-05 | 0
FIN | 5 | 4 | 10 | 0.00028375 | 1e-06
FIN | 5 | 4 | 11 | 0.00014758 | 8e-06
FIN | 5 | 4 | 12 | 0.00039857 | 4.2e-05
FIN | 5 | 4 | 13 | 0.00056863 | 0.0001
FIN | 5 | 4 | 14 | 0.00061507 | 0.000124
FIN | 5 | 4 | 15 | 0.00060993 | 0.000156
FIN | 5 | 4 | 16 | 0.00059618 | 0.000171
FIN | 5 | 4 | 17 | 0.00033421 | 0.000171
FIN | 5 | 4 | 18 | 0.00044369 | 0.000148
FIN | 5 | 4 | 19 | 0.00028022 | 6.8e-05
FIN | 5 | 4 | 20 | 0.00015966 | 4.2e-05
FIN | 5 | 4 | 21 | 0.0002632 | 3.2e-05
FIN | 5 | 4 | 22 | 0 | 2.9e-05
FIN | 5 | 4 | 23 | 0 | 2.9e-05
FIN | 5 | 4 | 24 | 0 | 2.6e-05
FIN | 5 | 5 | 1 | 0 | 3.9e-05
FIN | 5 | 5 | 2 | 0 | 6.8e-05
FIN | 5 | 5 | 3 | 0 | 8.9e-05
FIN | 5 | 5 | 4 | 0 | 8.9e-05
FIN | 5 | 5 | 5 | 0 | 9.4e-05
FIN | 5 | 5 | 6 | 0 | 0.000124
FIN | 5 | 5 | 7 | 0 | 0.000156
FIN | 5 | 5 | 8 | 1.93e-06 | 0.00019
FIN | 5 | 5 | 9 | 6.05e-06 | 0.000201
FIN | 5 | 5 | 10 | 1.584e-05 | 0.000245
FIN | 5 | 5 | 11 | 4.609e-05 | 0.000171
FIN | 5 | 5 | 12 | 0.0003667 | 0.000164
FIN | 5 | 5 | 13 | 0.00060534 | 0.000344
FIN | 5 | 5 | 14 | 0.00052538 | 0.000256
FIN | 5 | 5 | 15 | 9.397e-05 | 0.000517
FIN | 5 | 5 | 16 | 0.00028643 | 0.000734
FIN | 5 | 5 | 17 | 6.569e-05 | 0.000734
FIN | 5 | 5 | 18 | 2.389e-05 | 0.000712
FIN | 5 | 5 | 19 | 0.00017155 | 0.000554
FIN | 5 | 5 | 20 | 0.00012572 | 0.000414
FIN | 5 | 5 | 21 | 0.00016976 | 0.000429
FIN | 5 | 5 | 22 | 0 | 0.000267
FIN | 5 | 5 | 23 | 0 | 0.00019
FIN | 5 | 5 | 24 | 0 | 0.00014
FIN | 5 | 6 | 1 | 0 | 0.0001
FIN | 5 | 6 | 2 | 0 | 9.4e-05
FIN | 5 | 6 | 3 | 0 | 6.3e-05
FIN | 5 | 6 | 4 | 0 | 4.7e-05
FIN | 5 | 6 | 5 | 0 | 3.9e-05
FIN | 5 | 6 | 6 | 0 | 2e-05
FIN | 5 | 6 | 7 | 0.00016249 | 6e-06
FIN | 5 | 6 | 8 | 0.00039691 | 0
FIN | 5 | 6 | 9 | 0.00050991 | 0
FIN | 5 | 6 | 10 | 0.00054634 | 0
FIN | 5 | 6 | 11 | 0.00057638 | 0
FIN | 5 | 6 | 12 | 0.00059395 | 0
FIN | 5 | 6 | 13 | 0.00060326 | 1e-06
FIN | 5 | 6 | 14 | 0.00060826 | 9e-06
FIN | 5 | 6 | 15 | 0.00061501 | 1.7e-05
FIN | 5 | 6 | 16 | 0.00061054 | 1.4e-05
FIN | 5 | 6 | 17 | 0.00058548 | 1.4e-05
FIN | 5 | 6 | 18 | 0.00055055 | 9e-06
FIN | 5 | 6 | 19 | 0.00050738 | 5e-06
FIN | 5 | 6 | 20 | 0.0004079 | 1e-06
FIN | 5 | 6 | 21 | 0.00024867 | 1e-06
FIN | 5 | 6 | 22 | 0 | 3e-06
FIN | 5 | 6 | 23 | 0 | 4e-06
FIN | 5 | 6 | 24 | 0 | 2e-06
FIN | 5 | 7 | 1 | 0 | 5e-06
FIN | 5 | 7 | 2 | 0 | 1.4e-05
FIN | 5 | 7 | 3 | 0 | 2.3e-05
FIN | 5 | 7 | 4 | 0 | 2.6e-05
FIN | 5 | 7 | 5 | 0 | 2.3e-05
FIN | 5 | 7 | 6 | 0 | 2e-05
FIN | 5 | 7 | 7 | 1.843e-05 | 2e-05
FIN | 5 | 7 | 8 | 0.00025441 | 2.3e-05
FIN | 5 | 7 | 9 | 0.00043897 | 2.3e-05
FIN | 5 | 7 | 10 | 0.00022288 | 4.2e-05
FIN | 5 | 7 | 11 | 0.00013908 | 6.3e-05
FIN | 5 | 7 | 12 | 0.0003317 | 8.4e-05
FIN | 5 | 7 | 13 | 0.00030459 | 0.000132
FIN | 5 | 7 | 14 | 0.00022172 | 0.000108
FIN | 5 | 7 | 15 | 0.00048166 | 0.000171
FIN | 5 | 7 | 16 | 0.00052462 | 0.000156
FIN | 5 | 7 | 17 | 0.00024103 | 0.000164
FIN | 5 | 7 | 18 | 0.00053982 | 0.000171
FIN | 5 | 7 | 19 | 0.00051065 | 0.000148
FIN | 5 | 7 | 20 | 0.00043689 | 0.000108
FIN | 5 | 7 | 21 | 0.0002659 | 0.000124
FIN | 5 | 7 | 22 | 0 | 0.000108
FIN | 5 | 7 | 23 | 0 | 9.4e-05
FIN | 5 | 7 | 24 | 0 | 7.3e-05
FIN | 5 | 8 | 1 | 0 | 4.7e-05
FIN | 5 | 8 | 2 | 0 | 3.9e-05
FIN | 5 | 8 | 3 | 0 | 2.9e-05
FIN | 5 | 8 | 4 | 0 | 2.3e-05
FIN | 5 | 8 | 5 | 0 | 1.4e-05
FIN | 5 | 8 | 6 | 0 | 5e-06
FIN | 5 | 8 | 7 | 0 | 2e-06
FIN | 5 | 8 | 8 | 1.203e-05 | 0
FIN | 5 | 8 | 9 | 0.0001629 | 0
FIN | 5 | 8 | 10 | 0.0003231 | 0
FIN | 5 | 8 | 11 | 0.00037979 | 0
FIN | 5 | 8 | 12 | 0.0004763 | 0
FIN | 5 | 8 | 13 | 0.00043183 | 0
FIN | 5 | 8 | 14 | 0.00033253 | 0
FIN | 5 | 8 | 15 | 0.00050898 | 0
FIN | 5 | 8 | 16 | 0.00055022 | 0
FIN | 5 | 8 | 17 | 0.00055036 | 0
FIN | 5 | 8 | 18 | 0.00050365 | 0
FIN | 5 | 8 | 19 | 0.00043817 | 0
FIN | 5 | 8 | 20 | 0.00034651 | 0
FIN | 5 | 8 | 21 | 0.00020254 | 0
FIN | 5 | 8 | 22 | 0 | 7e-06
FIN | 5 | 8 | 23 | 0 | 2e-05
FIN | 5 | 8 | 24 | 0 | 2.9e-05
FIN | 5 | 9 | 1 | 0 | 3.5e-05
FIN | 5 | 9 | 2 | 0 | 5.7e-05
FIN | 5 | 9 | 3 | 0 | 5.2e-05
FIN | 5 | 9 | 4 | 0 | 4.2e-05
FIN | 5 | 9 | 5 | 0 | 6.3e-05
FIN | 5 | 9 | 6 | 0 | 8.4e-05
FIN | 5 | 9 | 7 | 0 | 5.7e-05
FIN | 5 | 9 | 8 | 3.72e-06 | 0.000124
FIN | 5 | 9 | 9 | 9.85e-06 | 0.000164
FIN | 5 | 9 | 10 | 3.671e-05 | 0.00014
FIN | 5 | 9 | 11 | 0.00037693 | 0.000132
FIN | 5 | 9 | 12 | 0.00032614 | 0.000148
FIN | 5 | 9 | 13 | 0.00045698 | 7.8e-05
FIN | 5 | 9 | 14 | 0.00051129 | 4.7e-05
FIN | 5 | 9 | 15 | 0.00051532 | 1.1e-05
FIN | 5 | 9 | 16 | 0.00033751 | 2.6e-05
FIN | 5 | 9 | 17 | 0.00046262 | 3.2e-05
FIN | 5 | 9 | 18 | 0.00022208 | 2e-05
FIN | 5 | 9 | 19 | 0.00015354 | 8e-06
FIN | 5 | 9 | 20 | 5.948e-05 | 5e-06
FIN | 5 | 9 | 21 | 7.64e-06 | 4e-06
FIN | 5 | 9 | 22 | 0 | 6e-06
FIN | 5 | 9 | 23 | 0 | 9e-06
FIN | 5 | 9 | 24 | 0 | 2.6e-05
FIN | 5 | 10 | 1 | 0 | 1.4e-05
FIN | 5 | 10 | 2 | 0 | 5e-06
FIN | 5 | 10 | 3 | 0 | 3e-06
FIN | 5 | 10 | 4 | 0 | 1e-06
FIN | 5 | 10 | 5 | 0 | 0
FIN | 5 | 10 | 6 | 0 | 0
FIN | 5 | 10 | 7 | 0.0001742 | 0
FIN | 5 | 10 | 8 | 2.5e-06 | 0
FIN | 5 | 10 | 9 | 6.76e-06 | 1e-06
FIN | 5 | 10 | 10 | 6.454e-05 | 9e-06
FIN | 5 | 10 | 11 | 9.852e-05 | 2e-05
FIN | 5 | 10 | 12 | 0.00014159 | 6.3e-05
FIN | 5 | 10 | 13 | 0.00010639 | 5.2e-05
FIN | 5 | 10 | 14 | 7.84e-05 | 2.6e-05
FIN | 5 | 10 | 15 | 0.00027262 | 2.6e-05
FIN | 5 | 10 | 16 | 0.00042689 | 2.9e-05
FIN | 5 | 10 | 17 | 0.00036634 | 4.2e-05
FIN | 5 | 10 | 18 | 0.00038279 | 4.7e-05
FIN | 5 | 10 | 19 | 0.00044146 | 5.2e-05
FIN | 5 | 10 | 20 | 0.0003864 | 4.2e-05
FIN | 5 | 10 | 21 | 0.00031991 | 2.6e-05
FIN | 5 | 10 | 22 | 0 | 2e-05
FIN | 5 | 10 | 23 | 0 | 2e-06
FIN | 5 | 10 | 24 | 0 | 0
FIN | 5 | 11 | 1 | 0 | 0
FIN | 5 | 11 | 2 | 0 | 4e-06
FIN | 5 | 11 | 3 | 0 | 2e-06
FIN | 5 | 11 | 4 | 0 | 0
FIN | 5 | 11 | 5 | 0 | 0
FIN | 5 | 11 | 6 | 0 | 0
FIN | 5 | 11 | 7 | 4.6e-07 | 0
FIN | 5 | 11 | 8 | 7.21e-06 | 1e-06
FIN | 5 | 11 | 9 | 1.763e-05 | 1e-06
FIN | 5 | 11 | 10 | 0.00026619 | 0
FIN | 5 | 11 | 11 | 0.00037591 | 0
FIN | 5 | 11 | 12 | 0.00055804 | 5e-06
FIN | 5 | 11 | 13 | 0.0005721 | 4.2e-05
FIN | 5 | 11 | 14 | 0.00054321 | 8.9e-05
FIN | 5 | 11 | 15 | 0.00059963 | 9.4e-05
FIN | 5 | 11 | 16 | 0.00056783 | 0.0001
FIN | 5 | 11 | 17 | 0.00053697 | 0.0001
FIN | 5 | 11 | 18 | 0.00054442 | 9.4e-05
FIN | 5 | 11 | 19 | 0.00051608 | 9.4e-05
FIN | 5 | 11 | 20 | 0.0004485 | 7.8e-05
FIN | 5 | 11 | 21 | 0.00032209 | 7.3e-05
FIN | 5 | 11 | 22 | 0 | 5.2e-05
FIN | 5 | 11 | 23 | 0 | 4.7e-05
FIN | 5 | 11 | 24 | 0 | 3.2e-05
FIN | 5 | 12 | 1 | 0 | 1.7e-05
FIN | 5 | 12 | 2 | 0 | 1.7e-05
FIN | 5 | 12 | 3 | 0 | 4e-06
FIN | 5 | 12 | 4 | 0 | 0
FIN | 5 | 12 | 5 | 0 | 0
FIN | 5 | 12 | 6 | 0 | 0
FIN | 5 | 12 | 7 | 0 | 0
FIN | 5 | 12 | 8 | 4.82e-06 | 0
FIN | 5 | 12 | 9 | 7.784e-05 | 0
FIN | 5 | 12 | 10 | 0.00012235 | 0
FIN | 5 | 12 | 11 | 0.00036511 | 0
FIN | 5 | 12 | 12 | 0.00047798 | 0
FIN | 5 | 12 | 13 | 0.00036005 | 0
FIN | 5 | 12 | 14 | 0.0002897 | 0
FIN | 5 | 12 | 15 | 0.00017547 | 3e-06
FIN | 5 | 12 | 16 | 0.00043525 | 5e-06
FIN | 5 | 12 | 17 | 0.00016581 | 8e-06
FIN | 5 | 12 | 18 | 0.00031643 | 1.7e-05
FIN | 5 | 12 | 19 | 0.00019386 | 2.6e-05
FIN | 5 | 12 | 20 | 0.00027524 | 2.3e-05
FIN | 5 | 12 | 21 | 0.00029051 | 1.7e-05
FIN | 5 | 12 | 22 | 0 | 8e-06
FIN | 5 | 12 | 23 | 0 | 5e-06
FIN | 5 | 12 | 24 | 0 | 2e-06
FIN | 5 | 13 | 1 | 0 | 0
FIN | 5 | 13 | 2 | 0 | 0
FIN | 5 | 13 | 3 | 0 | 0
FIN | 5 | 13 | 4 | 0 | 0
FIN | 5 | 13 | 5 | 0 | 0
FIN | 5 | 13 | 6 | 0 | 0
FIN | 5 | 13 | 7 | 1.93e-06 | 0
FIN | 5 | 13 | 8 | 3.422e-05 | 0
FIN | 5 | 13 | 9 | 1.713e-05 | 0
FIN | 5 | 13 | 10 | 4.59e-05 | 0
FIN | 5 | 13 | 11 | 0.00032243 | 0
FIN | 5 | 13 | 12 | 0.00032831 | 0
FIN | 5 | 13 | 13 | 0.00012478 | 0
FIN | 5 | 13 | 14 | 9.948e-05 | 0
FIN | 5 | 13 | 15 | 0.00017313 | 4e-06
FIN | 5 | 13 | 16 | 8.287e-05 | 1e-06
FIN | 5 | 13 | 17 | 7.735e-05 | 4e-06
FIN | 5 | 13 | 18 | 3.015e-05 | 4e-06
FIN | 5 | 13 | 19 | 2.348e-05 | 0
FIN | 5 | 13 | 20 | 7.59e-06 | 0
FIN | 5 | 13 | 21 | 2.715e-05 | 0
FIN | 5 | 13 | 22 | 0 | 0
FIN | 5 | 13 | 23 | 0 | 0
FIN | 5 | 13 | 24 | 0 | 0
FIN | 5 | 14 | 1 | 0 | 0
FIN | 5 | 14 | 2 | 0 | 2e-06
FIN | 5 | 14 | 3 | 0 | 0
FIN | 5 | 14 | 4 | 0 | 0
FIN | 5 | 14 | 5 | 0 | 0
FIN | 5 | 14 | 6 | 0 | 0
FIN | 5 | 14 | 7 | 0.00011584 | 2e-06
FIN | 5 | 14 | 8 | 0.00035028 | 0
FIN | 5 | 14 | 9 | 0.00035957 | 0
FIN | 5 | 14 | 10 | 0.00052763 | 7e-06
FIN | 5 | 14 | 11 | 0.00058242 | 2.9e-05
FIN | 5 | 14 | 12 | 0.00060643 | 5.2e-05
FIN | 5 | 14 | 13 | 0.00061862 | 6.8e-05
FIN | 5 | 14 | 14 | 0.00060983 | 4.2e-05
FIN | 5 | 14 | 15 | 0.00062245 | 4.7e-05
FIN | 5 | 14 | 16 | 0.00061429 | 4.2e-05
FIN | 5 | 14 | 17 | 0.00047364 | 3.2e-05
FIN | 5 | 14 | 18 | 7.433e-05 | 2.9e-05
FIN | 5 | 14 | 19 | 0.0004344 | 2.3e-05
FIN | 5 | 14 | 20 | 0.00042405 | 2e-06
FIN | 5 | 14 | 21 | 9.49e-06 | 0
FIN | 5 | 14 | 22 | 0 | 5e-06
FIN | 5 | 14 | 23 | 0 | 3.9e-05
FIN | 5 | 14 | 24 | 0 | 8.4e-05
FIN | 5 | 15 | 1 | 0 | 8.4e-05
FIN | 5 | 15 | 2 | 0 | 5.2e-05
FIN | 5 | 15 | 3 | 0 | 3.5e-05
FIN | 5 | 15 | 4 | 0 | 2e-05
FIN | 5 | 15 | 5 | 0 | 1.1e-05
FIN | 5 | 15 | 6 | 0 | 4e-06
FIN | 5 | 15 | 7 | 9e-08 | 3e-06
FIN | 5 | 15 | 8 | 2.92e-06 | 0
FIN | 5 | 15 | 9 | 7.75e-06 | 0
FIN | 5 | 15 | 10 | 0.0002508 | 0
FIN | 5 | 15 | 11 | 0.00038032 | 0
FIN | 5 | 15 | 12 | 0.00036865 | 0
FIN | 5 | 15 | 13 | 0.00030369 | 2e-06
FIN | 5 | 15 | 14 | 0.00030021 | 1.1e-05
FIN | 5 | 15 | 15 | 0.00045235 | 1.4e-05
FIN | 5 | 15 | 16 | 0.00060276 | 6e-06
FIN | 5 | 15 | 17 | 0.00059404 | 3e-06
FIN | 5 | 15 | 18 | 0.00057395 | 2e-06
FIN | 5 | 15 | 19 | 0.00053665 | 4e-06
FIN | 5 | 15 | 20 | 0.00048262 | 6e-06
FIN | 5 | 15 | 21 | 0.00036255 | 0
FIN | 5 | 15 | 22 | 7.615e-05 | 0
FIN | 5 | 15 | 23 | 0 | 0
FIN | 5 | 15 | 24 | 0 | 0
FIN | 5 | 16 | 1 | 0 | 0
FIN | 5 | 16 | 2 | 0 | 0
FIN | 5 | 16 | 3 | 0 | 0
FIN | 5 | 16 | 4 | 0 | 0
FIN | 5 | 16 | 5 | 0 | 0
FIN | 5 | 16 | 6 | 0 | 0
FIN | 5 | 16 | 7 | 0.00035299 | 0
FIN | 5 | 16 | 8 | 0.00048052 | 0
FIN | 5 | 16 | 9 | 0.00052412 | 0
FIN | 5 | 16 | 10 | 0.00054299 | 0
FIN | 5 | 16 | 11 | 0.00057239 | 0
FIN | 5 | 16 | 12 | 0.00058063 | 1.4e-05
FIN | 5 | 16 | 13 | 0.00059772 | 2.9e-05
FIN | 5 | 16 | 14 | 0.00059203 | 2.3e-05
FIN | 5 | 16 | 15 | 0.00059937 | 3.2e-05
FIN | 5 | 16 | 16 | 0.00056113 | 4.2e-05
FIN | 5 | 16 | 17 | 0.00055468 | 5.2e-05
FIN | 5 | 16 | 18 | 0.00047904 | 5.7e-05
FIN | 5 | 16 | 19 | 0.00049056 | 3.9e-05
FIN | 5 | 16 | 20 | 0.00034932 | 2.3e-05
FIN | 5 | 16 | 21 | 0.00030805 | 1.7e-05
FIN | 5 | 16 | 22 | 5.852e-05 | 1.4e-05
FIN | 5 | 16 | 23 | 0 | 1.7e-05
FIN | 5 | 16 | 24 | 0 | 2.9e-05
FIN | 5 | 17 | 1 | 0 | 3.5e-05
FIN | 5 | 17 | 2 | 0 | 6.3e-05
FIN | 5 | 17 | 3 | 0 | 7.3e-05
FIN | 5 | 17 | 4 | 0 | 7.3e-05
FIN | 5 | 17 | 5 | 0 | 7.3e-05
FIN | 5 | 17 | 6 | 0 | 6.8e-05
FIN | 5 | 17 | 7 | 9.161e-05 | 7.3e-05
FIN | 5 | 17 | 8 | 0.00030698 | 7.8e-05
FIN | 5 | 17 | 9 | 3.349e-05 | 7.3e-05
FIN | 5 | 17 | 10 | 0.00030492 | 0.000108
FIN | 5 | 17 | 11 | 0.00042671 | 0.000132
FIN | 5 | 17 | 12 | 0.00050411 | 0.000223
FIN | 5 | 17 | 13 | 0.00042966 | 0.000267
FIN | 5 | 17 | 14 | 0.0003996 | 0.000287
FIN | 5 | 17 | 15 | 0.00014003 | 0.000329
FIN | 5 | 17 | 16 | 0.00056559 | 0.000276
FIN | 5 | 17 | 17 | 0.00051171 | 0.000315
FIN | 5 | 17 | 18 | 0.00050247 | 0.0004
FIN | 5 | 17 | 19 | 0.00035277 | 0.000358
FIN | 5 | 17 | 20 | 0.00033509 | 0.000234
FIN | 5 | 17 | 21 | 0.00014892 | 0.00019
FIN | 5 | 17 | 22 | 0 | 0.00014
FIN | 5 | 17 | 23 | 0 | 0.000108
FIN | 5 | 17 | 24 | 0 | 8.4e-05
FIN | 5 | 18 | 1 | 0 | 6.8e-05
FIN | 5 | 18 | 2 | 0 | 7.8e-05
FIN | 5 | 18 | 3 | 0 | 6.3e-05
FIN | 5 | 18 | 4 | 0 | 5.2e-05
FIN | 5 | 18 | 5 | 0 | 3.5e-05
FIN | 5 | 18 | 6 | 0 | 2.9e-05
FIN | 5 | 18 | 7 | 2.7e-07 | 1.7e-05
FIN | 5 | 18 | 8 | 3.12e-06 | 2e-05
FIN | 5 | 18 | 9 | 2.008e-05 | 2.3e-05
FIN | 5 | 18 | 10 | 6.784e-05 | 1.7e-05
FIN | 5 | 18 | 11 | 0.00012857 | 1.4e-05
FIN | 5 | 18 | 12 | 0.00012573 | 3.5e-05
FIN | 5 | 18 | 13 | 0.00014266 | 5.2e-05
FIN | 5 | 18 | 14 | 0.00015875 | 7.8e-05
FIN | 5 | 18 | 15 | 0.00011209 | 9.4e-05
FIN | 5 | 18 | 16 | 0.0001586 | 8.9e-05
FIN | 5 | 18 | 17 | 0.00017881 | 0.0001
FIN | 5 | 18 | 18 | 0.00034059 | 8.9e-05
FIN | 5 | 18 | 19 | 6.06e-05 | 7.8e-05
FIN | 5 | 18 | 20 | 6.37e-06 | 3.9e-05
FIN | 5 | 18 | 21 | 4.7e-07 | 3.5e-05
FIN | 5 | 18 | 22 | 0 | 3.5e-05
FIN | 5 | 18 | 23 | 0 | 1.1e-05
FIN | 5 | 18 | 24 | 0 | 3.9e-05
FIN | 5 | 19 | 1 | 0 | 6.8e-05
FIN | 5 | 19 | 2 | 0 | 3.5e-05
FIN | 5 | 19 | 3 | 0 | 5e-06
FIN | 5 | 19 | 4 | 0 | 6e-06
FIN | 5 | 19 | 5 | 0 | 1.4e-05
FIN | 5 | 19 | 6 | 0 | 1.1e-05
FIN | 5 | 19 | 7 | 0.00027768 | 2e-05
FIN | 5 | 19 | 8 | 3.75e-06 | 1.7e-05
FIN | 5 | 19 | 9 | 5.551e-05 | 1.4e-05
FIN | 5 | 19 | 10 | 7.677e-05 | 1.7e-05
FIN | 5 | 19 | 11 | 0.00024979 | 2.3e-05
FIN | 5 | 19 | 12 | 0.00054776 | 2.9e-05
FIN | 5 | 19 | 13 | 0.00051509 | 2.6e-05
FIN | 5 | 19 | 14 | 0.00017601 | 2e-05
FIN | 5 | 19 | 15 | 0.00018897 | 4.2e-05
FIN | 5 | 19 | 16 | 0.00041133 | 6.3e-05
FIN | 5 | 19 | 17 | 0.00056398 | 6.8e-05
FIN | 5 | 19 | 18 | 0.00048483 | 5.7e-05
FIN | 5 | 19 | 19 | 0.0002276 | 3.9e-05
FIN | 5 | 19 | 20 | 0.00017209 | 1.1e-05
FIN | 5 | 19 | 21 | 6.709e-05 | 5e-06
FIN | 5 | 19 | 22 | 0 | 5e-06
FIN | 5 | 19 | 23 | 0 | 1e-06
FIN | 5 | 19 | 24 | 0 | 0
FIN | 5 | 20 | 1 | 0 | 3e-06
FIN | 5 | 20 | 2 | 0 | 4e-06
FIN | 5 | 20 | 3 | 0 | 7e-06
FIN | 5 | 20 | 4 | 0 | 9e-06
FIN | 5 | 20 | 5 | 0 | 1.7e-05
FIN | 5 | 20 | 6 | 0 | 3.5e-05
FIN | 5 | 20 | 7 | 2.7e-07 | 9.4e-05
FIN | 5 | 20 | 8 | 3.44e-06 | 8.4e-05
FIN | 5 | 20 | 9 | 1.743e-05 | 8.9e-05
FIN | 5 | 20 | 10 | 4.845e-05 | 0.00014
FIN | 5 | 20 | 11 | 8.512e-05 | 0.0001
FIN | 5 | 20 | 12 | 0.00012137 | 0.0001
FIN | 5 | 20 | 13 | 0.00012557 | 0.000124
FIN | 5 | 20 | 14 | 0.00012551 | 0.000132
FIN | 5 | 20 | 15 | 0.00020414 | 0.000171
FIN | 5 | 20 | 16 | 0.0003592 | 0.000201
FIN | 5 | 20 | 17 | 0.00052571 | 0.000234
FIN | 5 | 20 | 18 | 0.00051685 | 0.000234
FIN | 5 | 20 | 19 | 0.00047601 | 0.000164
FIN | 5 | 20 | 20 | 0.00043794 | 0.000148
FIN | 5 | 20 | 21 | 0.00035244 | 0.000164
FIN | 5 | 20 | 22 | 5.008e-05 | 0.00019
FIN | 5 | 20 | 23 | 0 | 0.00019
FIN | 5 | 20 | 24 | 0 | 0.000201
FIN | 5 | 21 | 1 | 0 | 0.000179
FIN | 5 | 21 | 2 | 0 | 0.000256
FIN | 5 | 21 | 3 | 0 | 0.000267
FIN | 5 | 21 | 4 | 0 | 0.000267
FIN | 5 | 21 | 5 | 0 | 0.000245
FIN | 5 | 21 | 6 | 0 | 0.000245
FIN | 5 | 21 | 7 | 2.8e-07 | 0.000212
FIN | 5 | 21 | 8 | 0.00019871 | 0.000223
FIN | 5 | 21 | 9 | 0.00052163 | 0.000276
FIN | 5 | 21 | 10 | 0.00055994 | 0.000329
FIN | 5 | 21 | 11 | 0.00057658 | 0.000373
FIN | 5 | 21 | 12 | 0.00059439 | 0.000414
FIN | 5 | 21 | 13 | 0.00061452 | 0.000462
FIN | 5 | 21 | 14 | 0.00060856 | 0.000414
FIN | 5 | 21 | 15 | 0.00059777 | 0.000444
FIN | 5 | 21 | 16 | 0.00059082 | 0.000499
FIN | 5 | 21 | 17 | 0.00022735 | 0.000536
FIN | 5 | 21 | 18 | 0.00042076 | 0.000499
FIN | 5 | 21 | 19 | 7.315e-05 | 0.000444
FIN | 5 | 21 | 20 | 4.51e-05 | 0.000414
FIN | 5 | 21 | 21 | 0.00018366 | 0.000444
FIN | 5 | 21 | 22 | 9.54e-06 | 0.000387
FIN | 5 | 21 | 23 | 0 | 0.000344
FIN | 5 | 21 | 24 | 0 | 0.000287
FIN | 5 | 22 | 1 | 0 | 0.000245
FIN | 5 | 22 | 2 | 0 | 0.000223
FIN | 5 | 22 | 3 | 0 | 0.000179
FIN | 5 | 22 | 4 | 0 | 0.000171
FIN | 5 | 22 | 5 | 0 | 0.000179
FIN | 5 | 22 | 6 | 0 | 0.000201
FIN | 5 | 22 | 7 | 4.9e-07 | 0.000234
FIN | 5 | 22 | 8 | 3.5e-06 | 0.000201
FIN | 5 | 22 | 9 | 1.823e-05 | 0.000329
FIN | 5 | 22 | 10 | 2.121e-05 | 0.000358
FIN | 5 | 22 | 11 | 4.645e-05 | 0.000329
FIN | 5 | 22 | 12 | 4.234e-05 | 0.000344
FIN | 5 | 22 | 13 | 5.797e-05 | 0.000387
FIN | 5 | 22 | 14 | 4.146e-05 | 0.000329
FIN | 5 | 22 | 15 | 3.839e-05 | 0.0003
FIN | 5 | 22 | 16 | 3.751e-05 | 0.000329
FIN | 5 | 22 | 17 | 2.961e-05 | 0.000223
FIN | 5 | 22 | 18 | 2.493e-05 | 0.00019
FIN | 5 | 22 | 19 | 1.722e-05 | 0.000212
FIN | 5 | 22 | 20 | 1.128e-05 | 0.0001
FIN | 5 | 22 | 21 | 7.5e-07 | 3.5e-05
FIN | 5 | 22 | 22 | 0 | 1.4e-05
FIN | 5 | 22 | 23 | 0 | 9e-06
FIN | 5 | 22 | 24 | 0 | 1.1e-05
FIN | 5 | 23 | 1 | 0 | 2.6e-05
FIN | 5 | 23 | 2 | 0 | 5.7e-05
FIN | 5 | 23 | 3 | 0 | 6.3e-05
FIN | 5 | 23 | 4 | 0 | 7.3e-05
FIN | 5 | 23 | 5 | 0 | 7.3e-05
FIN | 5 | 23 | 6 | 0 | 6.8e-05
FIN | 5 | 23 | 7 | 5.1e-07 | 6.3e-05
FIN | 5 | 23 | 8 | 3.57e-06 | 8.9e-05
FIN | 5 | 23 | 9 | 1.023e-05 | 8.9e-05
FIN | 5 | 23 | 10 | 2.935e-05 | 9.4e-05
FIN | 5 | 23 | 11 | 4.795e-05 | 8.4e-05
FIN | 5 | 23 | 12 | 6.829e-05 | 8.9e-05
FIN | 5 | 23 | 13 | 7.95e-05 | 8.9e-05
FIN | 5 | 23 | 14 | 6.003e-05 | 0.000116
FIN | 5 | 23 | 15 | 7.264e-05 | 8.9e-05
FIN | 5 | 23 | 16 | 7.095e-05 | 7.8e-05
FIN | 5 | 23 | 17 | 5.091e-05 | 7.8e-05
FIN | 5 | 23 | 18 | 5.815e-05 | 6.3e-05
FIN | 5 | 23 | 19 | 4.834e-05 | 4.7e-05
FIN | 5 | 23 | 20 | 5.05e-05 | 3.9e-05
FIN | 5 | 23 | 21 | 9.15e-06 | 2.9e-05
FIN | 5 | 23 | 22 | 0 | 8e-06
FIN | 5 | 23 | 23 | 0 | 1e-06
FIN | 5 | 23 | 24 | 0 | 2e-06
FIN | 5 | 24 | 1 | 0 | 0
FIN | 5 | 24 | 2 | 0 | 0
FIN | 5 | 24 | 3 | 0 | 0
FIN | 5 | 24 | 4 | 0 | 0
FIN | 5 | 24 | 5 | 0 | 0
FIN | 5 | 24 | 6 | 0 | 0
FIN | 5 | 24 | 7 | 5.2e-07 | 0
FIN | 5 | 24 | 8 | 3.92e-06 | 0
FIN | 5 | 24 | 9 | 2.114e-05 | 0
FIN | 5 | 24 | 10 | 5.65e-05 | 1e-06
FIN | 5 | 24 | 11 | 0.00011886 | 1e-06
FIN | 5 | 24 | 12 | 9.763e-05 | 0
FIN | 5 | 24 | 13 | 0.00018922 | 0
FIN | 5 | 24 | 14 | 0.00020698 | 0
FIN | 5 | 24 | 15 | 0.0003689 | 0
FIN | 5 | 24 | 16 | 0.00048119 | 0
FIN | 5 | 24 | 17 | 0.00052169 | 0
FIN | 5 | 24 | 18 | 0.00034702 | 0
FIN | 5 | 24 | 19 | 0.00030856 | 0
FIN | 5 | 24 | 20 | 0.00016613 | 0
FIN | 5 | 24 | 21 | 0.00019842 | 0
FIN | 5 | 24 | 22 | 9.41e-05 | 0
FIN | 5 | 24 | 23 | 0 | 0
FIN | 5 | 24 | 24 | 0 | 9e-06
FIN | 5 | 25 | 1 | 0 | 1.7e-05
FIN | 5 | 25 | 2 | 0 | 7e-06
FIN | 5 | 25 | 3 | 0 | 8e-06
FIN | 5 | 25 | 4 | 0 | 9e-06
FIN | 5 | 25 | 5 | 0 | 1.7e-05
FIN | 5 | 25 | 6 | 0 | 3.2e-05
FIN | 5 | 25 | 7 | 2.199e-05 | 2.9e-05
FIN | 5 | 25 | 8 | 3.88e-06 | 3.9e-05
FIN | 5 | 25 | 9 | 0.00022434 | 0.0001
FIN | 5 | 25 | 10 | 0.00010936 | 0.000132
FIN | 5 | 25 | 11 | 0.00017686 | 0.00019
FIN | 5 | 25 | 12 | 0.00031087 | 0.000276
FIN | 5 | 25 | 13 | 0.00038242 | 0.000267
FIN | 5 | 25 | 14 | 0.00052462 | 0.000116
FIN | 5 | 25 | 15 | 0.00046806 | 0.000223
FIN | 5 | 25 | 16 | 0.00061405 | 0.000256
FIN | 5 | 25 | 17 | 0.00061141 | 0.000223
FIN | 5 | 25 | 18 | 0.00058966 | 0.000212
FIN | 5 | 25 | 19 | 0.00052926 | 0.000164
FIN | 5 | 25 | 20 | 0.00046134 | 7.3e-05
FIN | 5 | 25 | 21 | 0.00033052 | 5.7e-05
FIN | 5 | 25 | 22 | 0.00019693 | 6.3e-05
FIN | 5 | 25 | 23 | 0 | 6.8e-05
FIN | 5 | 25 | 24 | 0 | 9.4e-05
FIN | 5 | 26 | 1 | 0 | 0.00014
FIN | 5 | 26 | 2 | 0 | 0.000164
FIN | 5 | 26 | 3 | 0 | 0.000171
FIN | 5 | 26 | 4 | 0 | 0.00019
FIN | 5 | 26 | 5 | 0 | 0.000234
FIN | 5 | 26 | 6 | 0.00016325 | 0.000276
FIN | 5 | 26 | 7 | 7.2e-07 | 0.000329
FIN | 5 | 26 | 8 | 3.83e-06 | 0.000387
FIN | 5 | 26 | 9 | 0.00010944 | 0.0003
FIN | 5 | 26 | 10 | 9.41e-05 | 0.0004
FIN | 5 | 26 | 11 | 0.00013462 | 0.000414
FIN | 5 | 26 | 12 | 0.00019102 | 0.000429
FIN | 5 | 26 | 13 | 0.00012845 | 0.000646
FIN | 5 | 26 | 14 | 5.991e-05 | 0.000429
FIN | 5 | 26 | 15 | 9.306e-05 | 0.000429
FIN | 5 | 26 | 16 | 7.972e-05 | 0.000358
FIN | 5 | 26 | 17 | 3.255e-05 | 0.000276
FIN | 5 | 26 | 18 | 6.12e-05 | 0.000276
FIN | 5 | 26 | 19 | 3.321e-05 | 0.000212
FIN | 5 | 26 | 20 | 2.15e-05 | 0.000171
FIN | 5 | 26 | 21 | 1.052e-05 | 0.000148
FIN | 5 | 26 | 22 | 1e-06 | 0.00014
FIN | 5 | 26 | 23 | 0 | 8.4e-05
FIN | 5 | 26 | 24 | 0 | 4.2e-05
FIN | 5 | 27 | 1 | 0 | 9e-06
FIN | 5 | 27 | 2 | 0 | 1e-06
FIN | 5 | 27 | 3 | 0 | 0
FIN | 5 | 27 | 4 | 0 | 0
FIN | 5 | 27 | 5 | 0 | 0
FIN | 5 | 27 | 6 | 0 | 2e-06
FIN | 5 | 27 | 7 | 7.4e-07 | 4e-06
FIN | 5 | 27 | 8 | 3.88e-06 | 2e-06
FIN | 5 | 27 | 9 | 3.157e-05 | 0
FIN | 5 | 27 | 10 | 0.00031312 | 0
FIN | 5 | 27 | 11 | 0.00014439 | 0
FIN | 5 | 27 | 12 | 0.00041776 | 2e-06
FIN | 5 | 27 | 13 | 0.00038428 | 2.3e-05
FIN | 5 | 27 | 14 | 0.00031212 | 4.2e-05
FIN | 5 | 27 | 15 | 0.00035011 | 8.4e-05
FIN | 5 | 27 | 16 | 0.00053984 | 0.000116
FIN | 5 | 27 | 17 | 0.0005829 | 8.9e-05
FIN | 5 | 27 | 18 | 0.00056901 | 0.000108
FIN | 5 | 27 | 19 | 0.00048646 | 0.000108
FIN | 5 | 27 | 20 | 0.00046836 | 7.8e-05
FIN | 5 | 27 | 21 | 0.00036095 | 6.3e-05
FIN | 5 | 27 | 22 | 0.00018046 | 7.8e-05
FIN | 5 | 27 | 23 | 0 | 0.000124
FIN | 5 | 27 | 24 | 0 | 0.000132
FIN | 5 | 28 | 1 | 0 | 0.000108
FIN | 5 | 28 | 2 | 0 | 0.000164
FIN | 5 | 28 | 3 | 0 | 0.00014
FIN | 5 | 28 | 4 | 0 | 0.000124
FIN | 5 | 28 | 5 | 0 | 0.000116
FIN | 5 | 28 | 6 | 0 | 0.000124
FIN | 5 | 28 | 7 | 7.3e-07 | 0.000116
FIN | 5 | 28 | 8 | 2.682e-05 | 0.000108
FIN | 5 | 28 | 9 | 0.00048599 | 0.000132
FIN | 5 | 28 | 10 | 0.0004046 | 0.000179
FIN | 5 | 28 | 11 | 0.00037656 | 0.000212
FIN | 5 | 28 | 12 | 0.0005854 | 0.000234
FIN | 5 | 28 | 13 | 0.00031841 | 0.000267
FIN | 5 | 28 | 14 | 0.00060731 | 0.000315
FIN | 5 | 28 | 15 | 0.00061704 | 0.000387
FIN | 5 | 28 | 16 | 0.00042831 | 0.000462
FIN | 5 | 28 | 17 | 0.00055383 | 0.0004
FIN | 5 | 28 | 18 | 0.0005649 | 0.000267
FIN | 5 | 28 | 19 | 0.00033864 | 0.000245
FIN | 5 | 28 | 20 | 0.00016348 | 0.000245
FIN | 5 | 28 | 21 | 1.836e-05 | 0.000223
FIN | 5 | 28 | 22 | 9.7e-07 | 0.000201
FIN | 5 | 28 | 23 | 0 | 0.000179
FIN | 5 | 28 | 24 | 0 | 0.000156
FIN | 5 | 29 | 1 | 0 | 0.000116
FIN | 5 | 29 | 2 | 0 | 0.00014
FIN | 5 | 29 | 3 | 0 | 0.000116
FIN | 5 | 29 | 4 | 0 | 0.000108
FIN | 5 | 29 | 5 | 0 | 0.000124
FIN | 5 | 29 | 6 | 0 | 0.000132
FIN | 5 | 29 | 7 | 7.3e-07 | 0.000132
FIN | 5 | 29 | 8 | 4.17e-06 | 0.0001
FIN | 5 | 29 | 9 | 3.989e-05 | 0.000132
FIN | 5 | 29 | 10 | 9.398e-05 | 0.000179
FIN | 5 | 29 | 11 | 8.857e-05 | 0.000234
FIN | 5 | 29 | 12 | 0.00032743 | 0.000276
FIN | 5 | 29 | 13 | 0.00060415 | 0.000358
FIN | 5 | 29 | 14 | 0.00028303 | 0.000179
FIN | 5 | 29 | 15 | 0.0001358 | 0.000256
FIN | 5 | 29 | 16 | 0.00048682 | 0.000287
FIN | 5 | 29 | 17 | 0.00049206 | 0.000315
FIN | 5 | 29 | 18 | 0.00053284 | 0.0003
FIN | 5 | 29 | 19 | 0.00052046 | 0.000267
FIN | 5 | 29 | 20 | 0.00041454 | 0.000256
FIN | 5 | 29 | 21 | 0.00035514 | 0.000234
FIN | 5 | 29 | 22 | 0.00015042 | 0.000171
FIN | 5 | 29 | 23 | 0 | 0.000116
FIN | 5 | 29 | 24 | 0 | 8.4e-05
FIN | 5 | 30 | 1 | 0 | 6.8e-05
FIN | 5 | 30 | 2 | 0 | 7.3e-05
FIN | 5 | 30 | 3 | 0 | 4.2e-05
FIN | 5 | 30 | 4 | 0 | 2.6e-05
FIN | 5 | 30 | 5 | 0 | 1.7e-05
FIN | 5 | 30 | 6 | 0 | 2e-05
FIN | 5 | 30 | 7 | 7.3e-07 | 2.3e-05
FIN | 5 | 30 | 8 | 4.18e-06 | 2e-05
FIN | 5 | 30 | 9 | 2.583e-05 | 1.7e-05
FIN | 5 | 30 | 10 | 0.00014018 | 2e-05
FIN | 5 | 30 | 11 | 0.00022888 | 4.2e-05
FIN | 5 | 30 | 12 | 0.00016596 | 0.000148
FIN | 5 | 30 | 13 | 0.00017772 | 0.00014
FIN | 5 | 30 | 14 | 0.00050912 | 0.00014
FIN | 5 | 30 | 15 | 0.00058379 | 8.9e-05
FIN | 5 | 30 | 16 | 0.00048025 | 6.8e-05
FIN | 5 | 30 | 17 | 0.00054045 | 4.2e-05
FIN | 5 | 30 | 18 | 0.00054512 | 2.9e-05
FIN | 5 | 30 | 19 | 0.000523 | 2e-05
FIN | 5 | 30 | 20 | 0.00049798 | 1.1e-05
FIN | 5 | 30 | 21 | 0.00041794 | 1e-06
FIN | 5 | 30 | 22 | 0.00026242 | 0
FIN | 5 | 30 | 23 | 0 | 0
FIN | 5 | 30 | 24 | 0 | 0
FIN | 5 | 31 | 1 | 0 | 0
FIN | 5 | 31 | 2 | 0 | 0
FIN | 5 | 31 | 3 | 0 | 2e-06
FIN | 5 | 31 | 4 | 0 | 3e-06
FIN | 5 | 31 | 5 | 0 | 3e-06
FIN | 5 | 31 | 6 | 0 | 4e-06
FIN | 5 | 31 | 7 | 0.00038631 | 7e-06
FIN | 5 | 31 | 8 | 1.078e-05 | 7e-06
FIN | 5 | 31 | 9 | 0.00030748 | 9e-06
FIN | 5 | 31 | 10 | 0.00041109 | 2e-05
FIN | 5 | 31 | 11 | 0.0004213 | 2.9e-05
FIN | 5 | 31 | 12 | 0.0003584 | 4.7e-05
FIN | 5 | 31 | 13 | 0.00044852 | 6.8e-05
FIN | 5 | 31 | 14 | 0.00052197 | 7.8e-05
FIN | 5 | 31 | 15 | 0.00060664 | 6.3e-05
FIN | 5 | 31 | 16 | 0.00059847 | 5.7e-05
FIN | 5 | 31 | 17 | 0.00040978 | 6.3e-05
FIN | 5 | 31 | 18 | 0.00057254 | 6.8e-05
FIN | 5 | 31 | 19 | 0.00033022 | 5.2e-05
FIN | 5 | 31 | 20 | 0.00034877 | 3.9e-05
FIN | 5 | 31 | 21 | 0.00013998 | 3.2e-05
FIN | 5 | 31 | 22 | 0 | 2e-05
FIN | 5 | 31 | 23 | 0 | 2.6e-05
FIN | 5 | 31 | 24 | 0 | 4.2e-05
FIN | 6 | 1 | 1 | 0 | 4.7e-05
FIN | 6 | 1 | 2 | 0 | 6.3e-05
FIN | 6 | 1 | 3 | 0 | 4.7e-05
FIN | 6 | 1 | 4 | 0 | 3.5e-05
FIN | 6 | 1 | 5 | 0 | 2.6e-05
FIN | 6 | 1 | 6 | 0 | 2.9e-05
FIN | 6 | 1 | 7 | 7.3e-07 | 3.2e-05
FIN | 6 | 1 | 8 | 4.19e-06 | 2.9e-05
FIN | 6 | 1 | 9 | 3.91e-05 | 5.7e-05
FIN | 6 | 1 | 10 | 9.964e-05 | 6.8e-05
FIN | 6 | 1 | 11 | 0.00030182 | 6.3e-05
FIN | 6 | 1 | 12 | 0.00052329 | 9.4e-05
FIN | 6 | 1 | 13 | 0.00055135 | 0.000148
FIN | 6 | 1 | 14 | 0.0005601 | 0.00019
FIN | 6 | 1 | 15 | 0.0005436 | 0.000212
FIN | 6 | 1 | 16 | 0.00052669 | 0.000201
FIN | 6 | 1 | 17 | 0.00051808 | 0.00019
FIN | 6 | 1 | 18 | 0.00046674 | 0.000164
FIN | 6 | 1 | 19 | 0.00038969 | 0.000132
FIN | 6 | 1 | 20 | 0.00025071 | 8.9e-05
FIN | 6 | 1 | 21 | 3.583e-05 | 7.3e-05
FIN | 6 | 1 | 22 | 4.046e-05 | 7.3e-05
FIN | 6 | 1 | 23 | 0 | 7.8e-05
FIN | 6 | 1 | 24 | 0 | 7.3e-05
FIN | 6 | 2 | 1 | 0 | 6.3e-05
FIN | 6 | 2 | 2 | 0 | 5.7e-05
FIN | 6 | 2 | 3 | 0 | 4.2e-05
FIN | 6 | 2 | 4 | 0 | 2.9e-05
FIN | 6 | 2 | 5 | 0 | 1.7e-05
FIN | 6 | 2 | 6 | 0 | 1.1e-05
FIN | 6 | 2 | 7 | 9.6e-07 | 1.7e-05
FIN | 6 | 2 | 8 | 0.00014443 | 1.4e-05
FIN | 6 | 2 | 9 | 0.00036003 | 7e-06
FIN | 6 | 2 | 10 | 0.00044989 | 7e-06
FIN | 6 | 2 | 11 | 0.00050168 | 1.1e-05
FIN | 6 | 2 | 12 | 0.00054062 | 2.9e-05
FIN | 6 | 2 | 13 | 0.00055036 | 5.7e-05
FIN | 6 | 2 | 14 | 0.00056398 | 0.0001
FIN | 6 | 2 | 15 | 0.0005582 | 0.000108
FIN | 6 | 2 | 16 | 0.000553 | 7.3e-05
FIN | 6 | 2 | 17 | 0.00054635 | 5.2e-05
FIN | 6 | 2 | 18 | 0.00051614 | 5.2e-05
FIN | 6 | 2 | 19 | 0.00044771 | 3.2e-05
FIN | 6 | 2 | 20 | 0.00036685 | 1.4e-05
FIN | 6 | 2 | 21 | 0.00020648 | 7e-06
FIN | 6 | 2 | 22 | 3.971e-05 | 1.1e-05
FIN | 6 | 2 | 23 | 0 | 1.4e-05
FIN | 6 | 2 | 24 | 0 | 1.4e-05
FIN | 6 | 3 | 1 | 0 | 1.7e-05
FIN | 6 | 3 | 2 | 0 | 2.3e-05
FIN | 6 | 3 | 3 | 0 | 1.4e-05
FIN | 6 | 3 | 4 | 0 | 3e-06
FIN | 6 | 3 | 5 | 0 | 1e-06
FIN | 6 | 3 | 6 | 0 | 1e-06
FIN | 6 | 3 | 7 | 7.24e-06 | 1e-06
FIN | 6 | 3 | 8 | 0.00022051 | 0
FIN | 6 | 3 | 9 | 0.00042295 | 0
FIN | 6 | 3 | 10 | 0.00047697 | 0
FIN | 6 | 3 | 11 | 0.00052681 | 0
FIN | 6 | 3 | 12 | 0.0005023 | 1e-06
FIN | 6 | 3 | 13 | 0.000506 | 7e-06
FIN | 6 | 3 | 14 | 0.00055288 | 1.1e-05
FIN | 6 | 3 | 15 | 0.0005471 | 1.7e-05
FIN | 6 | 3 | 16 | 0.00054941 | 2.9e-05
FIN | 6 | 3 | 17 | 0.0005349 | 3.5e-05
FIN | 6 | 3 | 18 | 0.00050443 | 2e-05
FIN | 6 | 3 | 19 | 0.00047295 | 8e-06
FIN | 6 | 3 | 20 | 0.00041899 | 3e-06
FIN | 6 | 3 | 21 | 0.00029829 | 0
FIN | 6 | 3 | 22 | 0.00012062 | 0
FIN | 6 | 3 | 23 | 0 | 0
FIN | 6 | 3 | 24 | 0 | 0
FIN | 6 | 4 | 1 | 0 | 0
FIN | 6 | 4 | 2 | 0 | 0
FIN | 6 | 4 | 3 | 0 | 0
FIN | 6 | 4 | 4 | 0 | 0
FIN | 6 | 4 | 5 | 0 | 0
FIN | 6 | 4 | 6 | 0 | 0
FIN | 6 | 4 | 7 | 7.692e-05 | 0
FIN | 6 | 4 | 8 | 0.0003051 | 0
FIN | 6 | 4 | 9 | 0.00045362 | 0
FIN | 6 | 4 | 10 | 0.00049073 | 0
FIN | 6 | 4 | 11 | 0.00053619 | 0
FIN | 6 | 4 | 12 | 0.00054842 | 0
FIN | 6 | 4 | 13 | 0.00053933 | 5e-06
FIN | 6 | 4 | 14 | 0.00049468 | 9e-06
FIN | 6 | 4 | 15 | 0.00050393 | 2e-05
FIN | 6 | 4 | 16 | 0.00041945 | 1.4e-05
FIN | 6 | 4 | 17 | 0.00013218 | 7e-06
FIN | 6 | 4 | 18 | 0.00021399 | 1e-06
FIN | 6 | 4 | 19 | 0.00039437 | 0
FIN | 6 | 4 | 20 | 0.00026427 | 0
FIN | 6 | 4 | 21 | 1.459e-05 | 0
FIN | 6 | 4 | 22 | 3.939e-05 | 0
FIN | 6 | 4 | 23 | 0 | 0
FIN | 6 | 4 | 24 | 0 | 0
FIN | 6 | 5 | 1 | 0 | 0
FIN | 6 | 5 | 2 | 0 | 0
FIN | 6 | 5 | 3 | 0 | 0
FIN | 6 | 5 | 4 | 0 | 1e-06
FIN | 6 | 5 | 5 | 0 | 4e-06
FIN | 6 | 5 | 6 | 0 | 6e-06
FIN | 6 | 5 | 7 | 2.53e-06 | 4e-06
FIN | 6 | 5 | 8 | 4.432e-05 | 0
FIN | 6 | 5 | 9 | 0.00034166 | 0
FIN | 6 | 5 | 10 | 0.00023754 | 0
FIN | 6 | 5 | 11 | 0.00049127 | 0
FIN | 6 | 5 | 12 | 0.00030384 | 0
FIN | 6 | 5 | 13 | 0.00034555 | 0
FIN | 6 | 5 | 14 | 0.00033628 | 0
FIN | 6 | 5 | 15 | 0.00045196 | 0
FIN | 6 | 5 | 16 | 0.00053925 | 0
FIN | 6 | 5 | 17 | 0.00051834 | 0
FIN | 6 | 5 | 18 | 0.00050305 | 0
FIN | 6 | 5 | 19 | 0.00032642 | 0
FIN | 6 | 5 | 20 | 0.00040748 | 0
FIN | 6 | 5 | 21 | 0.00026003 | 0
FIN | 6 | 5 | 22 | 0.00019032 | 0
FIN | 6 | 5 | 23 | 0 | 0
FIN | 6 | 5 | 24 | 0 | 1.4e-05
FIN | 6 | 6 | 1 | 0 | 1.4e-05
FIN | 6 | 6 | 2 | 0 | 5e-06
FIN | 6 | 6 | 3 | 0 | 8e-06
FIN | 6 | 6 | 4 | 0 | 1.1e-05
FIN | 6 | 6 | 5 | 0 | 1.4e-05
FIN | 6 | 6 | 6 | 0 | 2e-05
FIN | 6 | 6 | 7 | 7.26e-06 | 1.7e-05
FIN | 6 | 6 | 8 | 0.00021316 | 8e-06
FIN | 6 | 6 | 9 | 0.00043037 | 6e-06
FIN | 6 | 6 | 10 | 0.00049863 | 6e-06
FIN | 6 | 6 | 11 | 0.00055052 | 8e-06
FIN | 6 | 6 | 12 | 0.00056761 | 1.4e-05
FIN | 6 | 6 | 13 | 0.00057663 | 2.6e-05
FIN | 6 | 6 | 14 | 0.0005816 | 3.9e-05
FIN | 6 | 6 | 15 | 0.00057418 | 5.2e-05
FIN | 6 | 6 | 16 | 0.00056713 | 4.7e-05
FIN | 6 | 6 | 17 | 0.00056007 | 4.7e-05
FIN | 6 | 6 | 18 | 0.00052825 | 5.2e-05
FIN | 6 | 6 | 19 | 0.00042689 | 3.9e-05
FIN | 6 | 6 | 20 | 0.00033605 | 9e-06
FIN | 6 | 6 | 21 | 0.00020135 | 1e-06
FIN | 6 | 6 | 22 | 5.311e-05 | 0
FIN | 6 | 6 | 23 | 0 | 0
FIN | 6 | 6 | 24 | 0 | 0
FIN | 6 | 7 | 1 | 0 | 0
FIN | 6 | 7 | 2 | 0 | 0
FIN | 6 | 7 | 3 | 0 | 0
FIN | 6 | 7 | 4 | 0 | 0
FIN | 6 | 7 | 5 | 0 | 0
FIN | 6 | 7 | 6 | 0 | 0
FIN | 6 | 7 | 7 | 9.7e-07 | 0
FIN | 6 | 7 | 8 | 4.53e-06 | 0
FIN | 6 | 7 | 9 | 3.075e-05 | 0
FIN | 6 | 7 | 10 | 3.103e-05 | 0
FIN | 6 | 7 | 11 | 5.979e-05 | 0
FIN | 6 | 7 | 12 | 0.0001104 | 0
FIN | 6 | 7 | 13 | 0.00015287 | 0
FIN | 6 | 7 | 14 | 0.00011045 | 0
FIN | 6 | 7 | 15 | 3.687e-05 | 0
FIN | 6 | 7 | 16 | 2.97e-05 | 1e-06
FIN | 6 | 7 | 17 | 0.00014915 | 0
FIN | 6 | 7 | 18 | 0.00013044 | 0
FIN | 6 | 7 | 19 | 0.00044967 | 0
FIN | 6 | 7 | 20 | 6.432e-05 | 0
FIN | 6 | 7 | 21 | 1.368e-05 | 0
FIN | 6 | 7 | 22 | 1.96e-06 | 0
FIN | 6 | 7 | 23 | 0 | 0
FIN | 6 | 7 | 24 | 0 | 1e-06
FIN | 6 | 8 | 1 | 0 | 2e-06
FIN | 6 | 8 | 2 | 0 | 0
FIN | 6 | 8 | 3 | 0 | 0
FIN | 6 | 8 | 4 | 0 | 1e-06
FIN | 6 | 8 | 5 | 0 | 1e-06
FIN | 6 | 8 | 6 | 0 | 4e-06
FIN | 6 | 8 | 7 | 0.0001897 | 5e-06
FIN | 6 | 8 | 8 | 0.00035047 | 1e-06
FIN | 6 | 8 | 9 | 0.00048048 | 1e-06
FIN | 6 | 8 | 10 | 0.0005405 | 6e-06
FIN | 6 | 8 | 11 | 0.000578 | 3.9e-05
FIN | 6 | 8 | 12 | 0.00057371 | 0.000124
FIN | 6 | 8 | 13 | 0.0005826 | 0.000179
FIN | 6 | 8 | 14 | 0.00061068 | 0.00019
FIN | 6 | 8 | 15 | 0.00060838 | 0.000245
FIN | 6 | 8 | 16 | 0.00059866 | 0.000256
FIN | 6 | 8 | 17 | 0.00058678 | 0.000245
FIN | 6 | 8 | 18 | 0.0005703 | 0.000201
FIN | 6 | 8 | 19 | 0.00051351 | 0.000156
FIN | 6 | 8 | 20 | 0.00046975 | 8.9e-05
FIN | 6 | 8 | 21 | 0.00034783 | 4.7e-05
FIN | 6 | 8 | 22 | 0.00014936 | 2.9e-05
FIN | 6 | 8 | 23 | 0 | 2e-05
FIN | 6 | 8 | 24 | 0 | 1.1e-05
FIN | 6 | 9 | 1 | 0 | 7e-06
FIN | 6 | 9 | 2 | 0 | 5e-06
FIN | 6 | 9 | 3 | 0 | 0
FIN | 6 | 9 | 4 | 0 | 0
FIN | 6 | 9 | 5 | 0 | 0
FIN | 6 | 9 | 6 | 0 | 0
FIN | 6 | 9 | 7 | 2.532e-05 | 0
FIN | 6 | 9 | 8 | 0.00022666 | 0
FIN | 6 | 9 | 9 | 0.0003559 | 0
FIN | 6 | 9 | 10 | 0.0004937 | 0
FIN | 6 | 9 | 11 | 0.00050755 | 7e-06
FIN | 6 | 9 | 12 | 0.00058892 | 2.3e-05
FIN | 6 | 9 | 13 | 0.00059345 | 3.5e-05
FIN | 6 | 9 | 14 | 0.0005905 | 3.9e-05
FIN | 6 | 9 | 15 | 0.0005902 | 5.2e-05
FIN | 6 | 9 | 16 | 0.00058339 | 5.7e-05
FIN | 6 | 9 | 17 | 0.00056796 | 5.7e-05
FIN | 6 | 9 | 18 | 0.0005193 | 4.2e-05
FIN | 6 | 9 | 19 | 0.00051944 | 5.2e-05
FIN | 6 | 9 | 20 | 0.00047816 | 5.2e-05
FIN | 6 | 9 | 21 | 0.00024221 | 2.6e-05
FIN | 6 | 9 | 22 | 0.00010196 | 0
FIN | 6 | 9 | 23 | 0 | 0
FIN | 6 | 9 | 24 | 0 | 0
FIN | 6 | 10 | 1 | 0 | 0
FIN | 6 | 10 | 2 | 0 | 0
FIN | 6 | 10 | 3 | 0 | 0
FIN | 6 | 10 | 4 | 0 | 0
FIN | 6 | 10 | 5 | 0 | 0
FIN | 6 | 10 | 6 | 0 | 0
FIN | 6 | 10 | 7 | 0.00011788 | 0
FIN | 6 | 10 | 8 | 6.667e-05 | 0
FIN | 6 | 10 | 9 | 0.00020226 | 0
FIN | 6 | 10 | 10 | 0.00029098 | 0
FIN | 6 | 10 | 11 | 0.00024131 | 0
FIN | 6 | 10 | 12 | 0.00028962 | 7e-06
FIN | 6 | 10 | 13 | 0.00054139 | 1.1e-05
FIN | 6 | 10 | 14 | 0.00047263 | 3.5e-05
FIN | 6 | 10 | 15 | 0.00059342 | 5.7e-05
FIN | 6 | 10 | 16 | 0.00058862 | 4.2e-05
FIN | 6 | 10 | 17 | 0.00057749 | 2.6e-05
FIN | 6 | 10 | 18 | 0.00056113 | 2.9e-05
FIN | 6 | 10 | 19 | 0.00018005 | 2e-05
FIN | 6 | 10 | 20 | 7.521e-05 | 7.8e-05
FIN | 6 | 10 | 21 | 8.15e-06 | 5.7e-05
FIN | 6 | 10 | 22 | 4e-08 | 1.7e-05
FIN | 6 | 10 | 23 | 0 | 3e-06
FIN | 6 | 10 | 24 | 0 | 5e-06
FIN | 6 | 11 | 1 | 0 | 8e-06
FIN | 6 | 11 | 2 | 0 | 8e-06
FIN | 6 | 11 | 3 | 0 | 8e-06
FIN | 6 | 11 | 4 | 0 | 1.1e-05
FIN | 6 | 11 | 5 | 0 | 9e-06
FIN | 6 | 11 | 6 | 0 | 9e-06
FIN | 6 | 11 | 7 | 1e-06 | 4.2e-05
FIN | 6 | 11 | 8 | 0.00018601 | 0.000108
FIN | 6 | 11 | 9 | 0.00031882 | 0.00014
FIN | 6 | 11 | 10 | 5.662e-05 | 0.000148
FIN | 6 | 11 | 11 | 0.00018143 | 0.000156
FIN | 6 | 11 | 12 | 0.0002918 | 0.000156
FIN | 6 | 11 | 13 | 0 | 0.000132
FIN | 6 | 11 | 14 | 0 | 8.9e-05
FIN | 6 | 11 | 15 | 0.00023543 | 9.4e-05
FIN | 6 | 11 | 16 | 0.00052604 | 0.000108
FIN | 6 | 11 | 17 | 0.00029365 | 0.000132
FIN | 6 | 11 | 18 | 6.838e-05 | 0.000156
FIN | 6 | 11 | 19 | 0.00011184 | 0.000156
FIN | 6 | 11 | 20 | 0.00045267 | 0.000124
FIN | 6 | 11 | 21 | 4.247e-05 | 7.8e-05
FIN | 6 | 11 | 22 | 0.00010801 | 3.5e-05
FIN | 6 | 11 | 23 | 0 | 1.7e-05
FIN | 6 | 11 | 24 | 0 | 7e-06
FIN | 6 | 12 | 1 | 0 | 3e-06
FIN | 6 | 12 | 2 | 0 | 0
FIN | 6 | 12 | 3 | 0 | 0
FIN | 6 | 12 | 4 | 0 | 2e-06
FIN | 6 | 12 | 5 | 0 | 4e-06
FIN | 6 | 12 | 6 | 0 | 7e-06
FIN | 6 | 12 | 7 | 1.26e-06 | 2e-06
FIN | 6 | 12 | 8 | 4.66e-06 | 1e-06
FIN | 6 | 12 | 9 | 0.00023204 | 1e-06
FIN | 6 | 12 | 10 | 0.00026509 | 5e-06
FIN | 6 | 12 | 11 | 0.00026491 | 5e-06
FIN | 6 | 12 | 12 | 0.00031705 | 5e-06
FIN | 6 | 12 | 13 | 7.133e-05 | 1.4e-05
FIN | 6 | 12 | 14 | 0.00039141 | 5e-06
FIN | 6 | 12 | 15 | 0.00021666 | 7e-06
FIN | 6 | 12 | 16 | 0.00017822 | 1.4e-05
FIN | 6 | 12 | 17 | 0.00026706 | 4e-06
FIN | 6 | 12 | 18 | 7.276e-05 | 0
FIN | 6 | 12 | 19 | 3.38e-05 | 0
FIN | 6 | 12 | 20 | 2.856e-05 | 0
FIN | 6 | 12 | 21 | 3.809e-05 | 0
FIN | 6 | 12 | 22 | 0 | 0
FIN | 6 | 12 | 23 | 0 | 0
FIN | 6 | 12 | 24 | 0 | 0
FIN | 6 | 13 | 1 | 0 | 0
FIN | 6 | 13 | 2 | 0 | 0
FIN | 6 | 13 | 3 | 0 | 0
FIN | 6 | 13 | 4 | 0 | 0
FIN | 6 | 13 | 5 | 0 | 0
FIN | 6 | 13 | 6 | 0 | 1e-06
FIN | 6 | 13 | 7 | 2.06e-06 | 9e-06
FIN | 6 | 13 | 8 | 1.136e-05 | 1.4e-05
FIN | 6 | 13 | 9 | 0.00019174 | 2e-05
FIN | 6 | 13 | 10 | 0.00049022 | 9e-06
FIN | 6 | 13 | 11 | 0.00055556 | 9e-06
FIN | 6 | 13 | 12 | 0.00033792 | 2e-05
FIN | 6 | 13 | 13 | 0 | 3.9e-05
FIN | 6 | 13 | 14 | 0.00055644 | 6.8e-05
FIN | 6 | 13 | 15 | 0.00051222 | 4.7e-05
FIN | 6 | 13 | 16 | 0.00041742 | 5.2e-05
FIN | 6 | 13 | 17 | 0.0003353 | 4.7e-05
FIN | 6 | 13 | 18 | 8.962e-05 | 2.6e-05
FIN | 6 | 13 | 19 | 2.91e-05 | 1.4e-05
FIN | 6 | 13 | 20 | 1.706e-05 | 9e-06
FIN | 6 | 13 | 21 | 5.45e-06 | 1.7e-05
FIN | 6 | 13 | 22 | 0 | 4.7e-05
FIN | 6 | 13 | 23 | 0 | 0.000124
FIN | 6 | 13 | 24 | 0 | 0.000212
FIN | 6 | 14 | 1 | 0 | 0.000287
FIN | 6 | 14 | 2 | 0 | 0.000358
FIN | 6 | 14 | 3 | 0 | 0.000429
FIN | 6 | 14 | 4 | 0 | 0.0004
FIN | 6 | 14 | 5 | 0 | 0.000358
FIN | 6 | 14 | 6 | 0 | 0.000344
FIN | 6 | 14 | 7 | 1.22e-06 | 0.000267
FIN | 6 | 14 | 8 | 4.56e-06 | 0.000212
FIN | 6 | 14 | 9 | 1.056e-05 | 0.000267
FIN | 6 | 14 | 10 | 2.703e-05 | 0.000315
FIN | 6 | 14 | 11 | 8.208e-05 | 0.000287
FIN | 6 | 14 | 12 | 0.00014091 | 0.000276
FIN | 6 | 14 | 13 | 0.00012003 | 0.000373
FIN | 6 | 14 | 14 | 0.00014074 | 0.000179
FIN | 6 | 14 | 15 | 6.655e-05 | 8.4e-05
FIN | 6 | 14 | 16 | 5.669e-05 | 7.3e-05
FIN | 6 | 14 | 17 | 6.263e-05 | 0.000116
FIN | 6 | 14 | 18 | 4.555e-05 | 0.00019
FIN | 6 | 14 | 19 | 7.699e-05 | 0.000276
FIN | 6 | 14 | 20 | 4.835e-05 | 0.000387
FIN | 6 | 14 | 21 | 8.35e-06 | 0.000589
FIN | 6 | 14 | 22 | 3.17e-06 | 0.000626
FIN | 6 | 14 | 23 | 0 | 0.000734
FIN | 6 | 14 | 24 | 0 | 0.000668
FIN | 6 | 15 | 1 | 0 | 0.000734
FIN | 6 | 15 | 2 | 0 | 0.000888
FIN | 6 | 15 | 3 | 0 | 0.00057
FIN | 6 | 15 | 4 | 0 | 0.000414
FIN | 6 | 15 | 5 | 0 | 0.000344
FIN | 6 | 15 | 6 | 0.00017298 | 0.000267
FIN | 6 | 15 | 7 | 0.00027602 | 0.000171
FIN | 6 | 15 | 8 | 0.00028195 | 0.000245
FIN | 6 | 15 | 9 | 0.00037758 | 0.000234
FIN | 6 | 15 | 10 | 0.00057987 | 0.000245
FIN | 6 | 15 | 11 | 0.00060826 | 0.000358
FIN | 6 | 15 | 12 | 0.00060947 | 0.00048
FIN | 6 | 15 | 13 | 0.00062278 | 0.000646
FIN | 6 | 15 | 14 | 0.00062522 | 0.000444
FIN | 6 | 15 | 15 | 0.00062316 | 0.00048
FIN | 6 | 15 | 16 | 0.00062584 | 0.000517
FIN | 6 | 15 | 17 | 0.00061638 | 0.000646
FIN | 6 | 15 | 18 | 0.00059729 | 0.00057
FIN | 6 | 15 | 19 | 0.00056007 | 0.000429
FIN | 6 | 15 | 20 | 0.00053227 | 0.000344
FIN | 6 | 15 | 21 | 0.00043284 | 0.000245
FIN | 6 | 15 | 22 | 0.00029273 | 0.00014
FIN | 6 | 15 | 23 | 0 | 0.000179
FIN | 6 | 15 | 24 | 0 | 0.000132
FIN | 6 | 16 | 1 | 0 | 7.8e-05
FIN | 6 | 16 | 2 | 0 | 5.2e-05
FIN | 6 | 16 | 3 | 0 | 5.7e-05
FIN | 6 | 16 | 4 | 0 | 4.2e-05
FIN | 6 | 16 | 5 | 0 | 3.5e-05
FIN | 6 | 16 | 6 | 0 | 5.7e-05
FIN | 6 | 16 | 7 | 0.00012334 | 5.7e-05
FIN | 6 | 16 | 8 | 0.00032547 | 3.5e-05
FIN | 6 | 16 | 9 | 0.00032647 | 3.5e-05
FIN | 6 | 16 | 10 | 0.00039777 | 3.5e-05
FIN | 6 | 16 | 11 | 0.00016905 | 2.6e-05
FIN | 6 | 16 | 12 | 0.00043547 | 4.2e-05
FIN | 6 | 16 | 13 | 0.00018673 | 7.8e-05
FIN | 6 | 16 | 14 | 7.81e-05 | 8.9e-05
FIN | 6 | 16 | 15 | 5.55e-05 | 9.4e-05
FIN | 6 | 16 | 16 | 5.878e-05 | 0.00014
FIN | 6 | 16 | 17 | 0.00049388 | 0.000245
FIN | 6 | 16 | 18 | 6.759e-05 | 0.00014
FIN | 6 | 16 | 19 | 0.00055244 | 0.000387
FIN | 6 | 16 | 20 | 0.00045764 | 0.000536
FIN | 6 | 16 | 21 | 0.00040765 | 0.000414
FIN | 6 | 16 | 22 | 0.00029851 | 0.0004
FIN | 6 | 16 | 23 | 0 | 0.000315
FIN | 6 | 16 | 24 | 0 | 0.000234
FIN | 6 | 17 | 1 | 0 | 0.000156
FIN | 6 | 17 | 2 | 0 | 0.000256
FIN | 6 | 17 | 3 | 0 | 0.000201
FIN | 6 | 17 | 4 | 0 | 0.0001
FIN | 6 | 17 | 5 | 0 | 7.3e-05
FIN | 6 | 17 | 6 | 0 | 6.8e-05
FIN | 6 | 17 | 7 | 1.26e-06 | 6.3e-05
FIN | 6 | 17 | 8 | 4.66e-06 | 5.2e-05
FIN | 6 | 17 | 9 | 4.048e-05 | 3.2e-05
FIN | 6 | 17 | 10 | 0.0001975 | 3.5e-05
FIN | 6 | 17 | 11 | 0.00048466 | 4.7e-05
FIN | 6 | 17 | 12 | 0.00010588 | 6.3e-05
FIN | 6 | 17 | 13 | 0.00038001 | 0.000132
FIN | 6 | 17 | 14 | 0.00048477 | 0.00014
FIN | 6 | 17 | 15 | 0.00057108 | 0.000234
FIN | 6 | 17 | 16 | 0.00032815 | 0.000315
FIN | 6 | 17 | 17 | 8.606e-05 | 0.000315
FIN | 6 | 17 | 18 | 0.00012229 | 0.000287
FIN | 6 | 17 | 19 | 0.00036912 | 0.0003
FIN | 6 | 17 | 20 | 0.00024941 | 0.000234
FIN | 6 | 17 | 21 | 0.00018911 | 0.000148
FIN | 6 | 17 | 22 | 0.0002553 | 9.4e-05
FIN | 6 | 17 | 23 | 0 | 6.3e-05
FIN | 6 | 17 | 24 | 0 | 4.2e-05
FIN | 6 | 18 | 1 | 0 | 6.8e-05
FIN | 6 | 18 | 2 | 0 | 8.9e-05
FIN | 6 | 18 | 3 | 0 | 9.4e-05
FIN | 6 | 18 | 4 | 0 | 9.4e-05
FIN | 6 | 18 | 5 | 0 | 8.4e-05
FIN | 6 | 18 | 6 | 0.00018907 | 5.7e-05
FIN | 6 | 18 | 7 | 0.00037771 | 4.2e-05
FIN | 6 | 18 | 8 | 0.00046224 | 2.9e-05
FIN | 6 | 18 | 9 | 0.00056019 | 2.3e-05
FIN | 6 | 18 | 10 | 0.00057003 | 2.3e-05
FIN | 6 | 18 | 11 | 0.00060859 | 6.3e-05
FIN | 6 | 18 | 12 | 0.00059903 | 0.000156
FIN | 6 | 18 | 13 | 0.00061631 | 0.000171
FIN | 6 | 18 | 14 | 0.00060811 | 7.3e-05
FIN | 6 | 18 | 15 | 0.00060403 | 5.2e-05
FIN | 6 | 18 | 16 | 0.00059273 | 7.3e-05
FIN | 6 | 18 | 17 | 0.00027822 | 0.0001
FIN | 6 | 18 | 18 | 8.645e-05 | 0.000132
FIN | 6 | 18 | 19 | 0.00012057 | 5.7e-05
FIN | 6 | 18 | 20 | 0.00012532 | 1.7e-05
FIN | 6 | 18 | 21 | 4.408e-05 | 7e-06
FIN | 6 | 18 | 22 | 6.2e-07 | 0
FIN | 6 | 18 | 23 | 0 | 0
FIN | 6 | 18 | 24 | 0 | 2e-06
FIN | 6 | 19 | 1 | 0 | 9e-06
FIN | 6 | 19 | 2 | 0 | 3.2e-05
FIN | 6 | 19 | 3 | 0 | 2.9e-05
FIN | 6 | 19 | 4 | 0 | 2.9e-05
FIN | 6 | 19 | 5 | 0 | 3.5e-05
FIN | 6 | 19 | 6 | 0.00025967 | 3.5e-05
FIN | 6 | 19 | 7 | 0.00013615 | 2.3e-05
FIN | 6 | 19 | 8 | 0.0004725 | 1.4e-05
FIN | 6 | 19 | 9 | 0.0005425 | 1.1e-05
FIN | 6 | 19 | 10 | 0.00048888 | 6e-06
FIN | 6 | 19 | 11 | 0.00052832 | 5e-06
FIN | 6 | 19 | 12 | 0.00035807 | 6e-06
FIN | 6 | 19 | 13 | 0.00051727 | 0
FIN | 6 | 19 | 14 | 0.00051985 | 0
FIN | 6 | 19 | 15 | 0.00058567 | 0
FIN | 6 | 19 | 16 | 0.00059416 | 0
FIN | 6 | 19 | 17 | 0.00057672 | 0
FIN | 6 | 19 | 18 | 0.00056103 | 0
FIN | 6 | 19 | 19 | 0.00052863 | 0
FIN | 6 | 19 | 20 | 0.00049386 | 0
FIN | 6 | 19 | 21 | 0.00040174 | 0
FIN | 6 | 19 | 22 | 0.00026653 | 0
FIN | 6 | 19 | 23 | 0 | 0
FIN | 6 | 19 | 24 | 0 | 0
FIN | 6 | 20 | 1 | 0 | 0
FIN | 6 | 20 | 2 | 0 | 0
FIN | 6 | 20 | 3 | 0 | 0
FIN | 6 | 20 | 4 | 0 | 0
FIN | 6 | 20 | 5 | 0 | 0
FIN | 6 | 20 | 6 | 1.066e-05 | 0
FIN | 6 | 20 | 7 | 8.85e-06 | 1.4e-05
FIN | 6 | 20 | 8 | 4.62e-06 | 1.7e-05
FIN | 6 | 20 | 9 | 1.706e-05 | 1.1e-05
FIN | 6 | 20 | 10 | 5.058e-05 | 2.9e-05
FIN | 6 | 20 | 11 | 5.622e-05 | 2.3e-05
FIN | 6 | 20 | 12 | 0.00011023 | 8e-06
FIN | 6 | 20 | 13 | 0.00010607 | 2.6e-05
FIN | 6 | 20 | 14 | 0.00024148 | 4.7e-05
FIN | 6 | 20 | 15 | 0.00021819 | 7.3e-05
FIN | 6 | 20 | 16 | 0.0001879 | 0.000108
FIN | 6 | 20 | 17 | 8.94e-05 | 9.4e-05
FIN | 6 | 20 | 18 | 5.256e-05 | 7.8e-05
FIN | 6 | 20 | 19 | 8.105e-05 | 3.5e-05
FIN | 6 | 20 | 20 | 2.973e-05 | 7e-06
FIN | 6 | 20 | 21 | 5.12e-06 | 2e-06
FIN | 6 | 20 | 22 | 1.29e-06 | 0
FIN | 6 | 20 | 23 | 0 | 0
FIN | 6 | 20 | 24 | 0 | 0
FIN | 6 | 21 | 1 | 0 | 0
FIN | 6 | 21 | 2 | 0 | 0
FIN | 6 | 21 | 3 | 0 | 0
FIN | 6 | 21 | 4 | 0 | 0
FIN | 6 | 21 | 5 | 0 | 0
FIN | 6 | 21 | 6 | 0 | 0
FIN | 6 | 21 | 7 | 1.23e-06 | 0
FIN | 6 | 21 | 8 | 7.02e-06 | 0
FIN | 6 | 21 | 9 | 0.00048766 | 0
FIN | 6 | 21 | 10 | 0.00052466 | 0
FIN | 6 | 21 | 11 | 0.00053563 | 0
FIN | 6 | 21 | 12 | 0.00056203 | 0
FIN | 6 | 21 | 13 | 0.00056671 | 0
FIN | 6 | 21 | 14 | 0.00056939 | 0
FIN | 6 | 21 | 15 | 0.0005713 | 2e-06
FIN | 6 | 21 | 16 | 0.00057222 | 2.3e-05
FIN | 6 | 21 | 17 | 0.00054393 | 4.7e-05
FIN | 6 | 21 | 18 | 0.00026488 | 4.2e-05
FIN | 6 | 21 | 19 | 0.00036866 | 3.9e-05
FIN | 6 | 21 | 20 | 6.255e-05 | 5.7e-05
FIN | 6 | 21 | 21 | 0.00026584 | 7.8e-05
FIN | 6 | 21 | 22 | 7.564e-05 | 0.000116
FIN | 6 | 21 | 23 | 0 | 0.000148
FIN | 6 | 21 | 24 | 0 | 0.000108
FIN | 6 | 22 | 1 | 0 | 0.000108
FIN | 6 | 22 | 2 | 0 | 0.000156
FIN | 6 | 22 | 3 | 0 | 0.000156
FIN | 6 | 22 | 4 | 0 | 0.000164
FIN | 6 | 22 | 5 | 0 | 0.000179
FIN | 6 | 22 | 6 | 0 | 0.000148
FIN | 6 | 22 | 7 | 1.18e-06 | 0.000156
FIN | 6 | 22 | 8 | 4.45e-06 | 0.000124
FIN | 6 | 22 | 9 | 2.287e-05 | 9.4e-05
FIN | 6 | 22 | 10 | 6.952e-05 | 0.000116
FIN | 6 | 22 | 11 | 7.978e-05 | 0.000124
FIN | 6 | 22 | 12 | 0.0001234 | 0.000116
FIN | 6 | 22 | 13 | 0.00012701 | 0.000108
FIN | 6 | 22 | 14 | 8.57e-05 | 5.7e-05
FIN | 6 | 22 | 15 | 0.00016078 | 3.2e-05
FIN | 6 | 22 | 16 | 0.00010303 | 3.2e-05
FIN | 6 | 22 | 17 | 0.00054137 | 2.9e-05
FIN | 6 | 22 | 18 | 0.00047503 | 2e-05
FIN | 6 | 22 | 19 | 0.00050869 | 1.1e-05
FIN | 6 | 22 | 20 | 0.00048005 | 7e-06
FIN | 6 | 22 | 21 | 0.00039378 | 4e-06
FIN | 6 | 22 | 22 | 0.00026107 | 6e-06
FIN | 6 | 22 | 23 | 0 | 4e-06
FIN | 6 | 22 | 24 | 0 | 2e-06
FIN | 6 | 23 | 1 | 0 | 4e-06
FIN | 6 | 23 | 2 | 0 | 9e-06
FIN | 6 | 23 | 3 | 0 | 9e-06
FIN | 6 | 23 | 4 | 0 | 8e-06
FIN | 6 | 23 | 5 | 0 | 8e-06
FIN | 6 | 23 | 6 | 0 | 9e-06
FIN | 6 | 23 | 7 | 1.23e-06 | 2.9e-05
FIN | 6 | 23 | 8 | 1.474e-05 | 1.7e-05
FIN | 6 | 23 | 9 | 4.523e-05 | 4e-06
FIN | 6 | 23 | 10 | 9.321e-05 | 2e-06
FIN | 6 | 23 | 11 | 0.00018352 | 9e-06
FIN | 6 | 23 | 12 | 0.00026173 | 2.6e-05
FIN | 6 | 23 | 13 | 0.00027773 | 5.2e-05
FIN | 6 | 23 | 14 | 0.00028832 | 2.9e-05
FIN | 6 | 23 | 15 | 0.00051717 | 2.3e-05
FIN | 6 | 23 | 16 | 0.00058374 | 1.7e-05
FIN | 6 | 23 | 17 | 0.00057416 | 8e-06
FIN | 6 | 23 | 18 | 0.00055898 | 7e-06
FIN | 6 | 23 | 19 | 0.00052067 | 3e-06
FIN | 6 | 23 | 20 | 0.00047708 | 0
FIN | 6 | 23 | 21 | 0.00026259 | 0
FIN | 6 | 23 | 22 | 0.00014856 | 0
FIN | 6 | 23 | 23 | 0 | 0
FIN | 6 | 23 | 24 | 0 | 0
FIN | 6 | 24 | 1 | 0 | 0
FIN | 6 | 24 | 2 | 0 | 0
FIN | 6 | 24 | 3 | 0 | 0
FIN | 6 | 24 | 4 | 0 | 0
FIN | 6 | 24 | 5 | 0 | 0
FIN | 6 | 24 | 6 | 0 | 0
FIN | 6 | 24 | 7 | 9.8e-07 | 0
FIN | 6 | 24 | 8 | 0.00024038 | 0
FIN | 6 | 24 | 9 | 9.325e-05 | 0
FIN | 6 | 24 | 10 | 0.00048195 | 0
FIN | 6 | 24 | 11 | 0.0002264 | 0
FIN | 6 | 24 | 12 | 0.00026935 | 0
FIN | 6 | 24 | 13 | 0 | 0
FIN | 6 | 24 | 14 | 0.00016401 | 0
FIN | 6 | 24 | 15 | 0.00014102 | 5e-06
FIN | 6 | 24 | 16 | 0.00027162 | 1.1e-05
FIN | 6 | 24 | 17 | 6.207e-05 | 2e-05
FIN | 6 | 24 | 18 | 7.614e-05 | 3.9e-05
FIN | 6 | 24 | 19 | 8.189e-05 | 2.6e-05
FIN | 6 | 24 | 20 | 3.793e-05 | 6e-06
FIN | 6 | 24 | 21 | 1.76e-05 | 0
FIN | 6 | 24 | 22 | 8e-07 | 0
FIN | 6 | 24 | 23 | 0 | 0
FIN | 6 | 24 | 24 | 0 | 0
FIN | 6 | 25 | 1 | 0 | 5e-06
FIN | 6 | 25 | 2 | 0 | 0
FIN | 6 | 25 | 3 | 0 | 0
FIN | 6 | 25 | 4 | 0 | 0
FIN | 6 | 25 | 5 | 0 | 0
FIN | 6 | 25 | 6 | 0 | 0
FIN | 6 | 25 | 7 | 9.5e-07 | 0
FIN | 6 | 25 | 8 | 4.45e-06 | 0
FIN | 6 | 25 | 9 | 1.743e-05 | 0
FIN | 6 | 25 | 10 | 3.01e-05 | 0
FIN | 6 | 25 | 11 | 0.00017493 | 0
FIN | 6 | 25 | 12 | 0.0001769 | 0
FIN | 6 | 25 | 13 | 0.0003265 | 0
FIN | 6 | 25 | 14 | 0.00030715 | 0
FIN | 6 | 25 | 15 | 0.00045035 | 5e-06
FIN | 6 | 25 | 16 | 0.0005507 | 6e-06
FIN | 6 | 25 | 17 | 0.00044846 | 4e-06
FIN | 6 | 25 | 18 | 0.0002987 | 3e-06
FIN | 6 | 25 | 19 | 0.00045431 | 1e-06
FIN | 6 | 25 | 20 | 0.00039809 | 0
FIN | 6 | 25 | 21 | 0.00028432 | 0
FIN | 6 | 25 | 22 | 0.00010477 | 0
FIN | 6 | 25 | 23 | 0 | 0
FIN | 6 | 25 | 24 | 0 | 0
FIN | 6 | 26 | 1 | 0 | 0
FIN | 6 | 26 | 2 | 0 | 0
FIN | 6 | 26 | 3 | 0 | 0
FIN | 6 | 26 | 4 | 0 | 1e-06
FIN | 6 | 26 | 5 | 0 | 3e-06
FIN | 6 | 26 | 6 | 0 | 4e-06
FIN | 6 | 26 | 7 | 9.4e-07 | 1.1e-05
FIN | 6 | 26 | 8 | 2.926e-05 | 2.3e-05
FIN | 6 | 26 | 9 | 0.0003881 | 1.7e-05
FIN | 6 | 26 | 10 | 0.00047363 | 2e-05
FIN | 6 | 26 | 11 | 0.00053666 | 2.3e-05
FIN | 6 | 26 | 12 | 0.00055608 | 3.5e-05
FIN | 6 | 26 | 13 | 0.0005636 | 5.7e-05
FIN | 6 | 26 | 14 | 0.00055935 | 6.3e-05
FIN | 6 | 26 | 15 | 0.00056649 | 4.7e-05
FIN | 6 | 26 | 16 | 0.00053849 | 5.2e-05
FIN | 6 | 26 | 17 | 0.00012296 | 5.7e-05
FIN | 6 | 26 | 18 | 5.434e-05 | 4.2e-05
FIN | 6 | 26 | 19 | 2.556e-05 | 4.2e-05
FIN | 6 | 26 | 20 | 2.241e-05 | 3.9e-05
FIN | 6 | 26 | 21 | 1.725e-05 | 8e-06
FIN | 6 | 26 | 22 | 9.9e-07 | 3e-06
FIN | 6 | 26 | 23 | 0 | 0
FIN | 6 | 26 | 24 | 0 | 0
FIN | 6 | 27 | 1 | 0 | 5e-06
FIN | 6 | 27 | 2 | 0 | 3e-06
FIN | 6 | 27 | 3 | 0 | 0
FIN | 6 | 27 | 4 | 0 | 0
FIN | 6 | 27 | 5 | 0 | 0
FIN | 6 | 27 | 6 | 0 | 0
FIN | 6 | 27 | 7 | 9.3e-07 | 0
FIN | 6 | 27 | 8 | 6.06e-06 | 0
FIN | 6 | 27 | 9 | 9.205e-05 | 0
FIN | 6 | 27 | 10 | 8.228e-05 | 4e-06
FIN | 6 | 27 | 11 | 7.264e-05 | 7e-06
FIN | 6 | 27 | 12 | 9.041e-05 | 2.6e-05
FIN | 6 | 27 | 13 | 0.00029464 | 0.0001
FIN | 6 | 27 | 14 | 0.00020456 | 9e-06
FIN | 6 | 27 | 15 | 0.00020438 | 1.4e-05
FIN | 6 | 27 | 16 | 0.00033902 | 0.000116
FIN | 6 | 27 | 17 | 0.00012997 | 0.000164
FIN | 6 | 27 | 18 | 0.00047691 | 0.000156
FIN | 6 | 27 | 19 | 0.0004599 | 0.000212
FIN | 6 | 27 | 20 | 0.00044933 | 0.000164
FIN | 6 | 27 | 21 | 1.774e-05 | 0.000132
FIN | 6 | 27 | 22 | 1.129e-05 | 0.000116
FIN | 6 | 27 | 23 | 0 | 8.4e-05
FIN | 6 | 27 | 24 | 0 | 0.000108
FIN | 6 | 28 | 1 | 0 | 9.4e-05
FIN | 6 | 28 | 2 | 0 | 5.2e-05
FIN | 6 | 28 | 3 | 0 | 4.2e-05
FIN | 6 | 28 | 4 | 0 | 6.3e-05
FIN | 6 | 28 | 5 | 0 | 6.3e-05
FIN | 6 | 28 | 6 | 0 | 5.2e-05
FIN | 6 | 28 | 7 | 9.7e-07 | 5.2e-05
FIN | 6 | 28 | 8 | 0.00010975 | 7.3e-05
FIN | 6 | 28 | 9 | 0.00038742 | 4.7e-05
FIN | 6 | 28 | 10 | 0.00048015 | 5.2e-05
FIN | 6 | 28 | 11 | 0.0005819 | 5.2e-05
FIN | 6 | 28 | 12 | 0.00060064 | 6.3e-05
FIN | 6 | 28 | 13 | 0.0005944 | 5.7e-05
FIN | 6 | 28 | 14 | 0.00059539 | 5.2e-05
FIN | 6 | 28 | 15 | 0.00058854 | 3.9e-05
FIN | 6 | 28 | 16 | 0.00055472 | 3.2e-05
FIN | 6 | 28 | 17 | 0.00041919 | 2.3e-05
FIN | 6 | 28 | 18 | 0.00042754 | 2e-05
FIN | 6 | 28 | 19 | 0.00048986 | 9e-06
FIN | 6 | 28 | 20 | 0.00039001 | 4e-06
FIN | 6 | 28 | 21 | 2.522e-05 | 0
FIN | 6 | 28 | 22 | 0.00013198 | 0
FIN | 6 | 28 | 23 | 0 | 0
FIN | 6 | 28 | 24 | 0 | 0
FIN | 6 | 29 | 1 | 0 | 0
FIN | 6 | 29 | 2 | 0 | 0
FIN | 6 | 29 | 3 | 0 | 0
FIN | 6 | 29 | 4 | 0 | 0
FIN | 6 | 29 | 5 | 0 | 0
FIN | 6 | 29 | 6 | 0 | 4e-06
FIN | 6 | 29 | 7 | 9.7e-07 | 3e-06
FIN | 6 | 29 | 8 | 4.21e-06 | 2e-06
FIN | 6 | 29 | 9 | 9.29e-06 | 0
FIN | 6 | 29 | 10 | 2.35e-05 | 0
FIN | 6 | 29 | 11 | 7.629e-05 | 0
FIN | 6 | 29 | 12 | 0.00026423 | 0
FIN | 6 | 29 | 13 | 0.00018275 | 0
FIN | 6 | 29 | 14 | 0.00018427 | 0
FIN | 6 | 29 | 15 | 0.00017499 | 0
FIN | 6 | 29 | 16 | 6.353e-05 | 0
FIN | 6 | 29 | 17 | 5.673e-05 | 0
FIN | 6 | 29 | 18 | 0.00024573 | 0
FIN | 6 | 29 | 19 | 0.00041509 | 0
FIN | 6 | 29 | 20 | 0.0002356 | 0
FIN | 6 | 29 | 21 | 1.511e-05 | 0
FIN | 6 | 29 | 22 | 0 | 8e-06
FIN | 6 | 29 | 23 | 0 | 1.7e-05
FIN | 6 | 29 | 24 | 0 | 3.2e-05
FIN | 6 | 30 | 1 | 0 | 4.7e-05
FIN | 6 | 30 | 2 | 0 | 4.2e-05
FIN | 6 | 30 | 3 | 0 | 4.7e-05
FIN | 6 | 30 | 4 | 0 | 8.4e-05
FIN | 6 | 30 | 5 | 0 | 8.4e-05
FIN | 6 | 30 | 6 | 0 | 5.7e-05
FIN | 6 | 30 | 7 | 9.7e-07 | 4.2e-05
FIN | 6 | 30 | 8 | 2.528e-05 | 5.2e-05
FIN | 6 | 30 | 9 | 3.68e-05 | 6.3e-05
FIN | 6 | 30 | 10 | 0.00034819 | 5.2e-05
FIN | 6 | 30 | 11 | 0.00036088 | 4.7e-05
FIN | 6 | 30 | 12 | 0.00040053 | 4.2e-05
FIN | 6 | 30 | 13 | 0.00050778 | 2.9e-05
FIN | 6 | 30 | 14 | 0.00056126 | 9e-06
FIN | 6 | 30 | 15 | 0.00056069 | 6e-06
FIN | 6 | 30 | 16 | 0.00044064 | 5e-06
FIN | 6 | 30 | 17 | 0.00043663 | 4e-06
FIN | 6 | 30 | 18 | 0.00031082 | 3e-06
FIN | 6 | 30 | 19 | 0.00024303 | 8e-06
FIN | 6 | 30 | 20 | 4.108e-05 | 1.1e-05
FIN | 6 | 30 | 21 | 1.581e-05 | 1.1e-05
FIN | 6 | 30 | 22 | 0.00014575 | 1.4e-05
FIN | 6 | 30 | 23 | 0 | 7e-06
FIN | 6 | 30 | 24 | 0 | 4e-06
FIN | 7 | 1 | 1 | 0 | 1e-06
FIN | 7 | 1 | 2 | 0 | 1e-06
FIN | 7 | 1 | 3 | 0 | 1e-06
FIN | 7 | 1 | 4 | 0 | 6e-06
FIN | 7 | 1 | 5 | 0 | 8e-06
FIN | 7 | 1 | 6 | 0.00011876 | 7e-06
FIN | 7 | 1 | 7 | 0.00033642 | 7e-06
FIN | 7 | 1 | 8 | 0.00027228 | 1e-06
FIN | 7 | 1 | 9 | 0.00044401 | 1e-06
FIN | 7 | 1 | 10 | 0.00051627 | 1e-06
FIN | 7 | 1 | 11 | 0.00053852 | 1e-06
FIN | 7 | 1 | 12 | 0.00056277 | 0
FIN | 7 | 1 | 13 | 0.00056617 | 0
FIN | 7 | 1 | 14 | 0.0005657 | 0
FIN | 7 | 1 | 15 | 0.00056335 | 0
FIN | 7 | 1 | 16 | 0.000537 | 3e-06
FIN | 7 | 1 | 17 | 0.00056843 | 1.7e-05
FIN | 7 | 1 | 18 | 0.00055612 | 5.2e-05
FIN | 7 | 1 | 19 | 0.00027513 | 9.4e-05
FIN | 7 | 1 | 20 | 3.343e-05 | 0.000116
FIN | 7 | 1 | 21 | 0.0004025 | 0.000116
FIN | 7 | 1 | 22 | 1.86e-05 | 7.3e-05
FIN | 7 | 1 | 23 | 0 | 6.3e-05
FIN | 7 | 1 | 24 | 0 | 6.3e-05
FIN | 7 | 2 | 1 | 0 | 7.3e-05
FIN | 7 | 2 | 2 | 0 | 3.9e-05
FIN | 7 | 2 | 3 | 0 | 4.7e-05
FIN | 7 | 2 | 4 | 0 | 3.9e-05
FIN | 7 | 2 | 5 | 0 | 3.9e-05
FIN | 7 | 2 | 6 | 0 | 3.9e-05
FIN | 7 | 2 | 7 | 0.00019778 | 2.6e-05
FIN | 7 | 2 | 8 | 0.00019891 | 5.7e-05
FIN | 7 | 2 | 9 | 0.00048381 | 8.9e-05
FIN | 7 | 2 | 10 | 0.00054058 | 0.000132
FIN | 7 | 2 | 11 | 0.000571 | 0.000171
FIN | 7 | 2 | 12 | 0.00060861 | 0.000223
FIN | 7 | 2 | 13 | 0.00062186 | 0.000212
FIN | 7 | 2 | 14 | 0.00061203 | 0.000124
FIN | 7 | 2 | 15 | 0.00060784 | 0.000108
FIN | 7 | 2 | 16 | 0.00057434 | 0.0001
FIN | 7 | 2 | 17 | 0.00045725 | 0.0001
FIN | 7 | 2 | 18 | 0.00037792 | 0.0001
FIN | 7 | 2 | 19 | 0.00047559 | 7.8e-05
FIN | 7 | 2 | 20 | 8.317e-05 | 6.8e-05
FIN | 7 | 2 | 21 | 3.869e-05 | 3.2e-05
FIN | 7 | 2 | 22 | 0.00018358 | 8e-06
FIN | 7 | 2 | 23 | 0 | 9e-06
FIN | 7 | 2 | 24 | 0 | 8e-06
FIN | 7 | 3 | 1 | 0 | 9e-06
FIN | 7 | 3 | 2 | 0 | 8e-06
FIN | 7 | 3 | 3 | 0 | 2.3e-05
FIN | 7 | 3 | 4 | 0 | 1.7e-05
FIN | 7 | 3 | 5 | 0 | 6e-06
FIN | 7 | 3 | 6 | 0.00017555 | 5e-06
FIN | 7 | 3 | 7 | 9.6e-07 | 4e-06
FIN | 7 | 3 | 8 | 4.814e-05 | 3e-06
FIN | 7 | 3 | 9 | 6.454e-05 | 4e-06
FIN | 7 | 3 | 10 | 0.00010215 | 7e-06
FIN | 7 | 3 | 11 | 0.00038786 | 1.4e-05
FIN | 7 | 3 | 12 | 0.00052801 | 2.9e-05
FIN | 7 | 3 | 13 | 0.00055436 | 2.9e-05
FIN | 7 | 3 | 14 | 0.0005406 | 1.4e-05
FIN | 7 | 3 | 15 | 0.00057982 | 3.2e-05
FIN | 7 | 3 | 16 | 0.00059437 | 4.7e-05
FIN | 7 | 3 | 17 | 0.00059093 | 4.2e-05
FIN | 7 | 3 | 18 | 0.00057455 | 2.6e-05
FIN | 7 | 3 | 19 | 0.00050455 | 1.4e-05
FIN | 7 | 3 | 20 | 0.00043889 | 6e-06
FIN | 7 | 3 | 21 | 0.00030319 | 1e-06
FIN | 7 | 3 | 22 | 0.00011655 | 0
FIN | 7 | 3 | 23 | 0 | 0
FIN | 7 | 3 | 24 | 0 | 0
FIN | 7 | 4 | 1 | 0 | 0
FIN | 7 | 4 | 2 | 0 | 0
FIN | 7 | 4 | 3 | 0 | 0
FIN | 7 | 4 | 4 | 0 | 0
FIN | 7 | 4 | 5 | 0 | 0
FIN | 7 | 4 | 6 | 0 | 0
FIN | 7 | 4 | 7 | 8.68e-06 | 0
FIN | 7 | 4 | 8 | 0.00015525 | 0
FIN | 7 | 4 | 9 | 0.00044906 | 0
FIN | 7 | 4 | 10 | 0.00052509 | 0
FIN | 7 | 4 | 11 | 0.00056581 | 1e-06
FIN | 7 | 4 | 12 | 0.00048091 | 6e-06
FIN | 7 | 4 | 13 | 0.00056339 | 1.1e-05
FIN | 7 | 4 | 14 | 0.00057878 | 1e-06
FIN | 7 | 4 | 15 | 0.00057475 | 6e-06
FIN | 7 | 4 | 16 | 0.00014744 | 6e-06
FIN | 7 | 4 | 17 | 0.00024993 | 6e-06
FIN | 7 | 4 | 18 | 0.0003136 | 0
FIN | 7 | 4 | 19 | 0.0002035 | 0
FIN | 7 | 4 | 20 | 0.00039664 | 0
FIN | 7 | 4 | 21 | 0.00022069 | 0
FIN | 7 | 4 | 22 | 0.00026275 | 0
FIN | 7 | 4 | 23 | 0 | 0
FIN | 7 | 4 | 24 | 0 | 1e-06
FIN | 7 | 5 | 1 | 0 | 2e-06
FIN | 7 | 5 | 2 | 0 | 5e-06
FIN | 7 | 5 | 3 | 0 | 4e-06
FIN | 7 | 5 | 4 | 0 | 2e-06
FIN | 7 | 5 | 5 | 0 | 3e-06
FIN | 7 | 5 | 6 | 0 | 9e-06
FIN | 7 | 5 | 7 | 7e-07 | 8e-06
FIN | 7 | 5 | 8 | 4.08e-06 | 5e-06
FIN | 7 | 5 | 9 | 1.771e-05 | 7e-06
FIN | 7 | 5 | 10 | 0.00018362 | 6e-06
FIN | 7 | 5 | 11 | 0.0004388 | 2e-06
FIN | 7 | 5 | 12 | 0.00052576 | 1e-06
FIN | 7 | 5 | 13 | 0.00056221 | 6e-06
FIN | 7 | 5 | 14 | 0.00057581 | 8e-06
FIN | 7 | 5 | 15 | 0.0004723 | 2e-05
FIN | 7 | 5 | 16 | 0.00056607 | 3.5e-05
FIN | 7 | 5 | 17 | 0.00055763 | 8.9e-05
FIN | 7 | 5 | 18 | 0.00053609 | 5.7e-05
FIN | 7 | 5 | 19 | 0.00034854 | 0.0001
FIN | 7 | 5 | 20 | 0.00025341 | 4.2e-05
FIN | 7 | 5 | 21 | 2.975e-05 | 3.9e-05
FIN | 7 | 5 | 22 | 1.73e-06 | 6.3e-05
FIN | 7 | 5 | 23 | 0 | 9.4e-05
FIN | 7 | 5 | 24 | 0 | 6.8e-05
FIN | 7 | 6 | 1 | 0 | 4.2e-05
FIN | 7 | 6 | 2 | 0 | 0.0001
FIN | 7 | 6 | 3 | 0 | 8.9e-05
FIN | 7 | 6 | 4 | 0 | 6.3e-05
FIN | 7 | 6 | 5 | 0 | 4.7e-05
FIN | 7 | 6 | 6 | 0 | 2.6e-05
FIN | 7 | 6 | 7 | 7.1e-07 | 1.1e-05
FIN | 7 | 6 | 8 | 4.773e-05 | 8e-06
FIN | 7 | 6 | 9 | 0.00037812 | 9e-06
FIN | 7 | 6 | 10 | 0.0004447 | 1.4e-05
FIN | 7 | 6 | 11 | 0.00047185 | 3.2e-05
FIN | 7 | 6 | 12 | 0.00020209 | 5.2e-05
FIN | 7 | 6 | 13 | 0.00035413 | 7.3e-05
FIN | 7 | 6 | 14 | 0.00057954 | 2.3e-05
FIN | 7 | 6 | 15 | 0.00016181 | 3.5e-05
FIN | 7 | 6 | 16 | 0.00043736 | 6.3e-05
FIN | 7 | 6 | 17 | 5.377e-05 | 6e-06
FIN | 7 | 6 | 18 | 0.00049414 | 5e-06
FIN | 7 | 6 | 19 | 0.00051801 | 0.000116
FIN | 7 | 6 | 20 | 0.00033088 | 6.3e-05
FIN | 7 | 6 | 21 | 5.096e-05 | 3.9e-05
FIN | 7 | 6 | 22 | 0 | 3.2e-05
FIN | 7 | 6 | 23 | 0 | 1.1e-05
FIN | 7 | 6 | 24 | 0 | 9e-06
FIN | 7 | 7 | 1 | 0 | 2e-05
FIN | 7 | 7 | 2 | 0 | 3.5e-05
FIN | 7 | 7 | 3 | 0 | 5.7e-05
FIN | 7 | 7 | 4 | 0 | 5.7e-05
FIN | 7 | 7 | 5 | 0 | 6.3e-05
FIN | 7 | 7 | 6 | 0 | 5.7e-05
FIN | 7 | 7 | 7 | 8.9e-06 | 5.2e-05
FIN | 7 | 7 | 8 | 0.00035312 | 3.2e-05
FIN | 7 | 7 | 9 | 0.00050663 | 2.6e-05
FIN | 7 | 7 | 10 | 0.00055889 | 2e-05
FIN | 7 | 7 | 11 | 0.00058351 | 2.6e-05
FIN | 7 | 7 | 12 | 0.00058834 | 2.9e-05
FIN | 7 | 7 | 13 | 0.00059563 | 2.3e-05
FIN | 7 | 7 | 14 | 0.0005901 | 1.7e-05
FIN | 7 | 7 | 15 | 0.00058681 | 1.1e-05
FIN | 7 | 7 | 16 | 0.00057952 | 7e-06
FIN | 7 | 7 | 17 | 0.0005749 | 1.4e-05
FIN | 7 | 7 | 18 | 0.0005702 | 2e-05
FIN | 7 | 7 | 19 | 0.00054146 | 1.4e-05
FIN | 7 | 7 | 20 | 0.00049745 | 1.1e-05
FIN | 7 | 7 | 21 | 0.00041926 | 4e-06
FIN | 7 | 7 | 22 | 0.00020829 | 4e-06
FIN | 7 | 7 | 23 | 0 | 8e-06
FIN | 7 | 7 | 24 | 0 | 2e-05
FIN | 7 | 8 | 1 | 0 | 1.7e-05
FIN | 7 | 8 | 2 | 0 | 1.7e-05
FIN | 7 | 8 | 3 | 0 | 8e-06
FIN | 7 | 8 | 4 | 0 | 5e-06
FIN | 7 | 8 | 5 | 0 | 0
FIN | 7 | 8 | 6 | 0 | 0
FIN | 7 | 8 | 7 | 1.44e-06 | 0
FIN | 7 | 8 | 8 | 0.0001144 | 0
FIN | 7 | 8 | 9 | 0.00035835 | 0
FIN | 7 | 8 | 10 | 0.0004292 | 0
FIN | 7 | 8 | 11 | 0.00043861 | 0
FIN | 7 | 8 | 12 | 0.00047962 | 0
FIN | 7 | 8 | 13 | 0.00020032 | 0
FIN | 7 | 8 | 14 | 0.00052232 | 0
FIN | 7 | 8 | 15 | 0.00040777 | 1e-06
FIN | 7 | 8 | 16 | 0.000183 | 2.6e-05
FIN | 7 | 8 | 17 | 0.00030886 | 6.8e-05
FIN | 7 | 8 | 18 | 0.00050644 | 7.8e-05
FIN | 7 | 8 | 19 | 0.00050964 | 0.000108
FIN | 7 | 8 | 20 | 0.00042412 | 0.000108
FIN | 7 | 8 | 21 | 0.00029947 | 6.8e-05
FIN | 7 | 8 | 22 | 5.858e-05 | 3.2e-05
FIN | 7 | 8 | 23 | 0 | 2e-05
FIN | 7 | 8 | 24 | 0 | 1.7e-05
FIN | 7 | 9 | 1 | 0 | 2e-05
FIN | 7 | 9 | 2 | 0 | 3.2e-05
FIN | 7 | 9 | 3 | 0 | 2.6e-05
FIN | 7 | 9 | 4 | 0 | 2.6e-05
FIN | 7 | 9 | 5 | 0 | 2.6e-05
FIN | 7 | 9 | 6 | 0 | 2.6e-05
FIN | 7 | 9 | 7 | 7.4e-07 | 9e-06
FIN | 7 | 9 | 8 | 5.974e-05 | 6e-06
FIN | 7 | 9 | 9 | 0.00033603 | 1e-06
FIN | 7 | 9 | 10 | 0.00044911 | 1e-06
FIN | 7 | 9 | 11 | 0.00051069 | 3e-06
FIN | 7 | 9 | 12 | 0.0005419 | 1e-06
FIN | 7 | 9 | 13 | 0 | 2e-06
FIN | 7 | 9 | 14 | 0.0005642 | 1e-06
FIN | 7 | 9 | 15 | 0.00056539 | 1e-06
FIN | 7 | 9 | 16 | 0.00056063 | 5e-06
FIN | 7 | 9 | 17 | 0.00054291 | 9e-06
FIN | 7 | 9 | 18 | 0.00052149 | 2.6e-05
FIN | 7 | 9 | 19 | 0.00052113 | 6.8e-05
FIN | 7 | 9 | 20 | 0.00046533 | 0.000156
FIN | 7 | 9 | 21 | 0.00033551 | 0.000156
FIN | 7 | 9 | 22 | 0.00016091 | 0.00014
FIN | 7 | 9 | 23 | 0 | 0.0001
FIN | 7 | 9 | 24 | 0 | 6.3e-05
FIN | 7 | 10 | 1 | 0 | 1.7e-05
FIN | 7 | 10 | 2 | 0 | 8e-06
FIN | 7 | 10 | 3 | 0 | 5e-06
FIN | 7 | 10 | 4 | 0 | 1.4e-05
FIN | 7 | 10 | 5 | 0 | 2.9e-05
FIN | 7 | 10 | 6 | 0 | 3.5e-05
FIN | 7 | 10 | 7 | 7.1e-07 | 3.2e-05
FIN | 7 | 10 | 8 | 7.6e-06 | 0.000124
FIN | 7 | 10 | 9 | 4.717e-05 | 8.9e-05
FIN | 7 | 10 | 10 | 0.00021724 | 0.0001
FIN | 7 | 10 | 11 | 0.00017156 | 8.4e-05
FIN | 7 | 10 | 12 | 0.00012173 | 4.7e-05
FIN | 7 | 10 | 13 | 0.00016479 | 2.3e-05
FIN | 7 | 10 | 14 | 0.00021546 | 8e-06
FIN | 7 | 10 | 15 | 0.00030053 | 1.7e-05
FIN | 7 | 10 | 16 | 0.00015879 | 9e-06
FIN | 7 | 10 | 17 | 0.0002637 | 9e-06
FIN | 7 | 10 | 18 | 0.00034656 | 5e-06
FIN | 7 | 10 | 19 | 0.00043055 | 0
FIN | 7 | 10 | 20 | 0.00034604 | 0
FIN | 7 | 10 | 21 | 0.00032312 | 0
FIN | 7 | 10 | 22 | 0.00026522 | 0
FIN | 7 | 10 | 23 | 0 | 0
FIN | 7 | 10 | 24 | 0 | 0
FIN | 7 | 11 | 1 | 0 | 4e-06
FIN | 7 | 11 | 2 | 0 | 5e-06
FIN | 7 | 11 | 3 | 0 | 8e-06
FIN | 7 | 11 | 4 | 0 | 1.7e-05
FIN | 7 | 11 | 5 | 0 | 3.2e-05
FIN | 7 | 11 | 6 | 0 | 5.2e-05
FIN | 7 | 11 | 7 | 5e-07 | 5.7e-05
FIN | 7 | 11 | 8 | 3.82e-06 | 6.8e-05
FIN | 7 | 11 | 9 | 3.593e-05 | 0.000132
FIN | 7 | 11 | 10 | 0.00044801 | 8.9e-05
FIN | 7 | 11 | 11 | 0.00056446 | 4.7e-05
FIN | 7 | 11 | 12 | 0.00054017 | 2.3e-05
FIN | 7 | 11 | 13 | 0.00054893 | 9e-06
FIN | 7 | 11 | 14 | 0.00055941 | 1e-06
FIN | 7 | 11 | 15 | 0.00054979 | 1e-06
FIN | 7 | 11 | 16 | 0.00057279 | 2e-06
FIN | 7 | 11 | 17 | 0.00055124 | 3e-06
FIN | 7 | 11 | 18 | 0.00054347 | 7e-06
FIN | 7 | 11 | 19 | 0.00051444 | 1.4e-05
FIN | 7 | 11 | 20 | 0.00044674 | 2.3e-05
FIN | 7 | 11 | 21 | 0.00034898 | 2e-05
FIN | 7 | 11 | 22 | 0.00013036 | 9e-06
FIN | 7 | 11 | 23 | 0 | 1e-06
FIN | 7 | 11 | 24 | 0 | 0
FIN | 7 | 12 | 1 | 0 | 0
FIN | 7 | 12 | 2 | 0 | 0
FIN | 7 | 12 | 3 | 0 | 3e-06
FIN | 7 | 12 | 4 | 0 | 1.1e-05
FIN | 7 | 12 | 5 | 0 | 2e-05
FIN | 7 | 12 | 6 | 0 | 2.3e-05
FIN | 7 | 12 | 7 | 5.58e-06 | 8e-06
FIN | 7 | 12 | 8 | 0.00019172 | 1e-06
FIN | 7 | 12 | 9 | 0.00035321 | 0
FIN | 7 | 12 | 10 | 0.00047112 | 0
FIN | 7 | 12 | 11 | 0.00050679 | 0
FIN | 7 | 12 | 12 | 0.0005268 | 0
FIN | 7 | 12 | 13 | 0.00054089 | 0
FIN | 7 | 12 | 14 | 0.00054715 | 0
FIN | 7 | 12 | 15 | 0.00054551 | 0
FIN | 7 | 12 | 16 | 0.00055246 | 0
FIN | 7 | 12 | 17 | 0.00053881 | 0
FIN | 7 | 12 | 18 | 0.00052094 | 0
FIN | 7 | 12 | 19 | 0.0004961 | 0
FIN | 7 | 12 | 20 | 0.00044054 | 0
FIN | 7 | 12 | 21 | 0.00032834 | 0
FIN | 7 | 12 | 22 | 0.00016289 | 0
FIN | 7 | 12 | 23 | 0 | 0
FIN | 7 | 12 | 24 | 0 | 0
FIN | 7 | 13 | 1 | 0 | 0
FIN | 7 | 13 | 2 | 0 | 0
FIN | 7 | 13 | 3 | 0 | 0
FIN | 7 | 13 | 4 | 0 | 0
FIN | 7 | 13 | 5 | 0 | 0
FIN | 7 | 13 | 6 | 0 | 0
FIN | 7 | 13 | 7 | 6.84e-06 | 1e-06
FIN | 7 | 13 | 8 | 0.00027869 | 0
FIN | 7 | 13 | 9 | 0.00044668 | 0
FIN | 7 | 13 | 10 | 0.00050248 | 0
FIN | 7 | 13 | 11 | 0.00052746 | 0
FIN | 7 | 13 | 12 | 0.00052889 | 0
FIN | 7 | 13 | 13 | 0.00053337 | 0
FIN | 7 | 13 | 14 | 0.00055202 | 0
FIN | 7 | 13 | 15 | 0.00056148 | 1e-06
FIN | 7 | 13 | 16 | 0.00055384 | 0
FIN | 7 | 13 | 17 | 0.0005433 | 0
FIN | 7 | 13 | 18 | 0.00053132 | 0
FIN | 7 | 13 | 19 | 0.00051748 | 3e-06
FIN | 7 | 13 | 20 | 0.00043225 | 6e-06
FIN | 7 | 13 | 21 | 0.00027926 | 3e-06
FIN | 7 | 13 | 22 | 0.00012438 | 0
FIN | 7 | 13 | 23 | 0 | 0
FIN | 7 | 13 | 24 | 0 | 0
FIN | 7 | 14 | 1 | 0 | 0
FIN | 7 | 14 | 2 | 0 | 0
FIN | 7 | 14 | 3 | 0 | 0
FIN | 7 | 14 | 4 | 0 | 0
FIN | 7 | 14 | 5 | 0 | 0
FIN | 7 | 14 | 6 | 0 | 0
FIN | 7 | 14 | 7 | 2.73e-06 | 0
FIN | 7 | 14 | 8 | 0.0002082 | 0
FIN | 7 | 14 | 9 | 0.00041671 | 0
FIN | 7 | 14 | 10 | 0.00050506 | 1e-06
FIN | 7 | 14 | 11 | 0.00053756 | 2e-06
FIN | 7 | 14 | 12 | 0.00055286 | 4e-06
FIN | 7 | 14 | 13 | 0.00056831 | 6e-06
FIN | 7 | 14 | 14 | 0.00056742 | 9e-06
FIN | 7 | 14 | 15 | 0.00056367 | 2e-05
FIN | 7 | 14 | 16 | 0.0005608 | 3.5e-05
FIN | 7 | 14 | 17 | 0.0005409 | 5.2e-05
FIN | 7 | 14 | 18 | 0.00052835 | 2.9e-05
FIN | 7 | 14 | 19 | 0.00048989 | 9e-06
FIN | 7 | 14 | 20 | 0.00020438 | 1.1e-05
FIN | 7 | 14 | 21 | 1.179e-05 | 6e-06
FIN | 7 | 14 | 22 | 1.21e-06 | 5e-06
FIN | 7 | 14 | 23 | 0 | 6e-06
FIN | 7 | 14 | 24 | 0 | 9e-06
FIN | 7 | 15 | 1 | 0 | 2.9e-05
FIN | 7 | 15 | 2 | 0 | 7.3e-05
FIN | 7 | 15 | 3 | 0 | 6.3e-05
FIN | 7 | 15 | 4 | 0 | 6.3e-05
FIN | 7 | 15 | 5 | 0 | 6.3e-05
FIN | 7 | 15 | 6 | 0 | 6.8e-05
FIN | 7 | 15 | 7 | 1.582e-05 | 6.3e-05
FIN | 7 | 15 | 8 | 0.00016653 | 3.5e-05
FIN | 7 | 15 | 9 | 0.00042739 | 8e-06
FIN | 7 | 15 | 10 | 0.00052918 | 0
FIN | 7 | 15 | 11 | 0.00055634 | 0
FIN | 7 | 15 | 12 | 0.00055912 | 0
FIN | 7 | 15 | 13 | 0.00057714 | 0
FIN | 7 | 15 | 14 | 0.00058504 | 4e-06
FIN | 7 | 15 | 15 | 0.00058942 | 2.9e-05
FIN | 7 | 15 | 16 | 0.00058604 | 4.7e-05
FIN | 7 | 15 | 17 | 0.00057375 | 7.8e-05
FIN | 7 | 15 | 18 | 0.00037927 | 0.000132
FIN | 7 | 15 | 19 | 0.00034392 | 0.000223
FIN | 7 | 15 | 20 | 5.071e-05 | 0.000267
FIN | 7 | 15 | 21 | 2.158e-05 | 0.00019
FIN | 7 | 15 | 22 | 0 | 0.000132
FIN | 7 | 15 | 23 | 0 | 0.000108
FIN | 7 | 15 | 24 | 0 | 6.3e-05
FIN | 7 | 16 | 1 | 0 | 4.2e-05
FIN | 7 | 16 | 2 | 0 | 7.8e-05
FIN | 7 | 16 | 3 | 0 | 8.9e-05
FIN | 7 | 16 | 4 | 0 | 0.000116
FIN | 7 | 16 | 5 | 0 | 9.4e-05
FIN | 7 | 16 | 6 | 0 | 5.7e-05
FIN | 7 | 16 | 7 | 2.7e-07 | 6.8e-05
FIN | 7 | 16 | 8 | 4.09e-06 | 0.00014
FIN | 7 | 16 | 9 | 0.00031564 | 0.000148
FIN | 7 | 16 | 10 | 0.00057858 | 0.000171
FIN | 7 | 16 | 11 | 0.00059019 | 0.000223
FIN | 7 | 16 | 12 | 0.00060901 | 0.0003
FIN | 7 | 16 | 13 | 0.00062734 | 0.00048
FIN | 7 | 16 | 14 | 0.00045989 | 0.00057
FIN | 7 | 16 | 15 | 0.00061979 | 0.000589
FIN | 7 | 16 | 16 | 0.00056515 | 0.000607
FIN | 7 | 16 | 17 | 0.00058776 | 0.000712
FIN | 7 | 16 | 18 | 0.00056766 | 0.000775
FIN | 7 | 16 | 19 | 0.00052774 | 0.000756
FIN | 7 | 16 | 20 | 0.00050455 | 0.00069
FIN | 7 | 16 | 21 | 0.00042368 | 0.00057
FIN | 7 | 16 | 22 | 0.00022851 | 0.000358
FIN | 7 | 16 | 23 | 0 | 0.000234
FIN | 7 | 16 | 24 | 0 | 0.000234
FIN | 7 | 17 | 1 | 0 | 0.000256
FIN | 7 | 17 | 2 | 0 | 0.000287
FIN | 7 | 17 | 3 | 0 | 0.000276
FIN | 7 | 17 | 4 | 0 | 0.000256
FIN | 7 | 17 | 5 | 0 | 0.000212
FIN | 7 | 17 | 6 | 0 | 0.000179
FIN | 7 | 17 | 7 | 0.00033344 | 0.000148
FIN | 7 | 17 | 8 | 0.00045184 | 0.00014
FIN | 7 | 17 | 9 | 0.00054504 | 0.00014
FIN | 7 | 17 | 10 | 0.00057301 | 0.000132
FIN | 7 | 17 | 11 | 0.00059229 | 0.000171
FIN | 7 | 17 | 12 | 0.00057361 | 0.000287
FIN | 7 | 17 | 13 | 0.00055758 | 0.000287
FIN | 7 | 17 | 14 | 0.00050615 | 0.000156
FIN | 7 | 17 | 15 | 0.00053849 | 0.000245
FIN | 7 | 17 | 16 | 0.00053755 | 0.000223
FIN | 7 | 17 | 17 | 0.00046909 | 0.000212
FIN | 7 | 17 | 18 | 0.00041458 | 0.000179
FIN | 7 | 17 | 19 | 0.00048768 | 0.000171
FIN | 7 | 17 | 20 | 0.00045932 | 0.000179
FIN | 7 | 17 | 21 | 0.00036449 | 0.000148
FIN | 7 | 17 | 22 | 0.00021556 | 0.00014
FIN | 7 | 17 | 23 | 0 | 9.4e-05
FIN | 7 | 17 | 24 | 0 | 8.9e-05
FIN | 7 | 18 | 1 | 0 | 9.4e-05
FIN | 7 | 18 | 2 | 0 | 0.000108
FIN | 7 | 18 | 3 | 0 | 5.7e-05
FIN | 7 | 18 | 4 | 0 | 3.5e-05
FIN | 7 | 18 | 5 | 0 | 1.1e-05
FIN | 7 | 18 | 6 | 0.00013626 | 1.1e-05
FIN | 7 | 18 | 7 | 2.7e-07 | 7e-06
FIN | 7 | 18 | 8 | 3.14e-06 | 6e-06
FIN | 7 | 18 | 9 | 5.03e-05 | 4e-06
FIN | 7 | 18 | 10 | 0.00011926 | 9e-06
FIN | 7 | 18 | 11 | 0.00027733 | 2e-05
FIN | 7 | 18 | 12 | 0.00031976 | 2.3e-05
FIN | 7 | 18 | 13 | 0.00038228 | 2.3e-05
FIN | 7 | 18 | 14 | 0.00017034 | 7e-06
FIN | 7 | 18 | 15 | 0.00021562 | 2.3e-05
FIN | 7 | 18 | 16 | 5.815e-05 | 1.4e-05
FIN | 7 | 18 | 17 | 0.00026343 | 8e-06
FIN | 7 | 18 | 18 | 0.00021528 | 9e-06
FIN | 7 | 18 | 19 | 3.446e-05 | 2.3e-05
FIN | 7 | 18 | 20 | 7.42e-06 | 9.4e-05
FIN | 7 | 18 | 21 | 7.4e-06 | 0.000148
FIN | 7 | 18 | 22 | 4.319e-05 | 4.2e-05
FIN | 7 | 18 | 23 | 0 | 2e-05
FIN | 7 | 18 | 24 | 0 | 3.9e-05
FIN | 7 | 19 | 1 | 0 | 3.2e-05
FIN | 7 | 19 | 2 | 0 | 4.7e-05
FIN | 7 | 19 | 3 | 0 | 2.9e-05
FIN | 7 | 19 | 4 | 0 | 2.9e-05
FIN | 7 | 19 | 5 | 0 | 2.9e-05
FIN | 7 | 19 | 6 | 0 | 2.9e-05
FIN | 7 | 19 | 7 | 5.61e-05 | 2.9e-05
FIN | 7 | 19 | 8 | 8.29e-06 | 5.7e-05
FIN | 7 | 19 | 9 | 1.929e-05 | 3.9e-05
FIN | 7 | 19 | 10 | 0.00019907 | 6.8e-05
FIN | 7 | 19 | 11 | 0.00017352 | 7.3e-05
FIN | 7 | 19 | 12 | 0.00034096 | 8.9e-05
FIN | 7 | 19 | 13 | 0.00021888 | 0.000108
FIN | 7 | 19 | 14 | 0.00050301 | 0.000156
FIN | 7 | 19 | 15 | 0.0005424 | 0.000156
FIN | 7 | 19 | 16 | 0.00026887 | 0.000223
FIN | 7 | 19 | 17 | 0.00026573 | 0.000201
FIN | 7 | 19 | 18 | 6.165e-05 | 0.000315
FIN | 7 | 19 | 19 | 0.00023938 | 0.000554
FIN | 7 | 19 | 20 | 7.52e-05 | 0.000536
FIN | 7 | 19 | 21 | 3.126e-05 | 0.000256
FIN | 7 | 19 | 22 | 2.77e-06 | 0.000234
FIN | 7 | 19 | 23 | 0 | 0.000344
FIN | 7 | 19 | 24 | 0 | 0.000344
FIN | 7 | 20 | 1 | 0 | 0.000344
FIN | 7 | 20 | 2 | 0 | 0.000414
FIN | 7 | 20 | 3 | 0 | 0.000414
FIN | 7 | 20 | 4 | 0 | 0.000373
FIN | 7 | 20 | 5 | 0 | 0.0003
FIN | 7 | 20 | 6 | 0 | 0.000256
FIN | 7 | 20 | 7 | 0.00032478 | 0.000201
FIN | 7 | 20 | 8 | 8.25e-06 | 0.000387
FIN | 7 | 20 | 9 | 3.099e-05 | 0.000554
FIN | 7 | 20 | 10 | 0.00011883 | 0.000414
FIN | 7 | 20 | 11 | 0.00057603 | 0.0004
FIN | 7 | 20 | 12 | 0.00054378 | 0.0004
FIN | 7 | 20 | 13 | 0.00043738 | 0.000315
FIN | 7 | 20 | 14 | 0.00037843 | 0.000148
FIN | 7 | 20 | 15 | 0.00018157 | 0.000164
FIN | 7 | 20 | 16 | 0.00014983 | 0.000171
FIN | 7 | 20 | 17 | 0.00041185 | 0.000164
FIN | 7 | 20 | 18 | 0.00012365 | 0.000179
FIN | 7 | 20 | 19 | 0.00017729 | 0.000171
FIN | 7 | 20 | 20 | 3.121e-05 | 0.000201
FIN | 7 | 20 | 21 | 0.00025739 | 0.000124
FIN | 7 | 20 | 22 | 0.00019246 | 7.8e-05
FIN | 7 | 20 | 23 | 0 | 4.2e-05
FIN | 7 | 20 | 24 | 0 | 3.5e-05
FIN | 7 | 21 | 1 | 0 | 4.2e-05
FIN | 7 | 21 | 2 | 0 | 6.3e-05
FIN | 7 | 21 | 3 | 0 | 7.3e-05
FIN | 7 | 21 | 4 | 0 | 6.3e-05
FIN | 7 | 21 | 5 | 0 | 4.7e-05
FIN | 7 | 21 | 6 | 2.732e-05 | 3.2e-05
FIN | 7 | 21 | 7 | 8e-08 | 1.4e-05
FIN | 7 | 21 | 8 | 6.1e-06 | 9e-06
FIN | 7 | 21 | 9 | 1.88e-05 | 8e-06
FIN | 7 | 21 | 10 | 7.338e-05 | 2e-05
FIN | 7 | 21 | 11 | 0.00026052 | 3.9e-05
FIN | 7 | 21 | 12 | 0.000449 | 6.8e-05
FIN | 7 | 21 | 13 | 0.00014202 | 5.2e-05
FIN | 7 | 21 | 14 | 0.00017075 | 5.2e-05
FIN | 7 | 21 | 15 | 0.00018483 | 7.3e-05
FIN | 7 | 21 | 16 | 0.0001705 | 0.0001
FIN | 7 | 21 | 17 | 0.00035051 | 0.000108
FIN | 7 | 21 | 18 | 0.0001335 | 0.000201
FIN | 7 | 21 | 19 | 0.00010002 | 0.0001
FIN | 7 | 21 | 20 | 6.667e-05 | 0.000148
FIN | 7 | 21 | 21 | 0.00013105 | 0.000116
FIN | 7 | 21 | 22 | 0.0001307 | 0.000116
FIN | 7 | 21 | 23 | 0 | 0.000108
FIN | 7 | 21 | 24 | 0 | 0.000108
FIN | 7 | 22 | 1 | 0 | 0.000108
FIN | 7 | 22 | 2 | 0 | 0.000179
FIN | 7 | 22 | 3 | 0 | 0.000212
FIN | 7 | 22 | 4 | 0 | 0.000179
FIN | 7 | 22 | 5 | 0 | 0.000164
FIN | 7 | 22 | 6 | 0 | 0.000201
FIN | 7 | 22 | 7 | 7e-08 | 0.000245
FIN | 7 | 22 | 8 | 0.00042163 | 0.000267
FIN | 7 | 22 | 9 | 0.00053251 | 0.000841
FIN | 7 | 22 | 10 | 0.00041993 | 0.00069
FIN | 7 | 22 | 11 | 0.00029478 | 0.000607
FIN | 7 | 22 | 12 | 0.00026787 | 0.000987
FIN | 7 | 22 | 13 | 9.938e-05 | 0.000965
FIN | 7 | 22 | 14 | 8.802e-05 | 0.000987
FIN | 7 | 22 | 15 | 6.45e-05 | 0.000444
FIN | 7 | 22 | 16 | 5.79e-05 | 0.000668
FIN | 7 | 22 | 17 | 6.525e-05 | 0.000668
FIN | 7 | 22 | 18 | 5.049e-05 | 0.000734
FIN | 7 | 22 | 19 | 7.897e-05 | 0.000668
FIN | 7 | 22 | 20 | 1.739e-05 | 0.000668
FIN | 7 | 22 | 21 | 4.05e-06 | 0.000668
FIN | 7 | 22 | 22 | 0 | 0.000626
FIN | 7 | 22 | 23 | 0 | 0.000499
FIN | 7 | 22 | 24 | 0 | 0.000444
FIN | 7 | 23 | 1 | 0 | 0.000444
FIN | 7 | 23 | 2 | 0 | 0.00048
FIN | 7 | 23 | 3 | 0 | 0.000414
FIN | 7 | 23 | 4 | 0 | 0.000387
FIN | 7 | 23 | 5 | 0 | 0.000373
FIN | 7 | 23 | 6 | 0 | 0.000387
FIN | 7 | 23 | 7 | 6e-08 | 0.000358
FIN | 7 | 23 | 8 | 2.72e-06 | 0.000256
FIN | 7 | 23 | 9 | 1.495e-05 | 0.000387
FIN | 7 | 23 | 10 | 7.555e-05 | 0.000626
FIN | 7 | 23 | 11 | 0.00026366 | 0.000589
FIN | 7 | 23 | 12 | 0.00041179 | 0.000589
FIN | 7 | 23 | 13 | 0.00058264 | 0.000517
FIN | 7 | 23 | 14 | 0.00059135 | 0.000414
FIN | 7 | 23 | 15 | 0.00058481 | 0.000429
FIN | 7 | 23 | 16 | 0.00057187 | 0.000373
FIN | 7 | 23 | 17 | 0.00055623 | 0.000276
FIN | 7 | 23 | 18 | 0.00052813 | 0.000245
FIN | 7 | 23 | 19 | 0.0004909 | 0.000245
FIN | 7 | 23 | 20 | 0.00041895 | 0.000267
FIN | 7 | 23 | 21 | 0.00027584 | 0.000287
FIN | 7 | 23 | 22 | 8.08e-05 | 0.000201
FIN | 7 | 23 | 23 | 0 | 0.000156
FIN | 7 | 23 | 24 | 0 | 0.00014
FIN | 7 | 24 | 1 | 0 | 0.000108
FIN | 7 | 24 | 2 | 0 | 7.8e-05
FIN | 7 | 24 | 3 | 0 | 8.4e-05
FIN | 7 | 24 | 4 | 0 | 7.8e-05
FIN | 7 | 24 | 5 | 0 | 6.3e-05
FIN | 7 | 24 | 6 | 0 | 6.3e-05
FIN | 7 | 24 | 7 | 6e-08 | 5.7e-05
FIN | 7 | 24 | 8 | 5.426e-05 | 6.3e-05
FIN | 7 | 24 | 9 | 2.088e-05 | 7.8e-05
FIN | 7 | 24 | 10 | 5.536e-05 | 0.0001
FIN | 7 | 24 | 11 | 8.208e-05 | 0.000108
FIN | 7 | 24 | 12 | 0.0001139 | 8.4e-05
FIN | 7 | 24 | 13 | 0.00015375 | 7.3e-05
FIN | 7 | 24 | 14 | 0.00016137 | 3.9e-05
FIN | 7 | 24 | 15 | 0.00015629 | 3.5e-05
FIN | 7 | 24 | 16 | 9.573e-05 | 2e-05
FIN | 7 | 24 | 17 | 9.169e-05 | 8e-06
FIN | 7 | 24 | 18 | 6.342e-05 | 2e-06
FIN | 7 | 24 | 19 | 5.399e-05 | 1e-06
FIN | 7 | 24 | 20 | 3.439e-05 | 4e-06
FIN | 7 | 24 | 21 | 1.348e-05 | 3e-06
FIN | 7 | 24 | 22 | 9.02e-06 | 4e-06
FIN | 7 | 24 | 23 | 0 | 8e-06
FIN | 7 | 24 | 24 | 0 | 9e-06
FIN | 7 | 25 | 1 | 0 | 8e-06
FIN | 7 | 25 | 2 | 0 | 0
FIN | 7 | 25 | 3 | 0 | 0
FIN | 7 | 25 | 4 | 0 | 0
FIN | 7 | 25 | 5 | 0 | 0
FIN | 7 | 25 | 6 | 0 | 1e-06
FIN | 7 | 25 | 7 | 0 | 4e-06
FIN | 7 | 25 | 8 | 2.43e-06 | 5e-06
FIN | 7 | 25 | 9 | 1.45e-05 | 2.9e-05
FIN | 7 | 25 | 10 | 5.839e-05 | 2e-05
FIN | 7 | 25 | 11 | 0.00010363 | 2.9e-05
FIN | 7 | 25 | 12 | 0.00025943 | 1.7e-05
FIN | 7 | 25 | 13 | 0.00054875 | 4e-06
FIN | 7 | 25 | 14 | 0.00055711 | 0
FIN | 7 | 25 | 15 | 0.0005549 | 0
FIN | 7 | 25 | 16 | 0.00054392 | 0
FIN | 7 | 25 | 17 | 0.00053113 | 0
FIN | 7 | 25 | 18 | 0.0004945 | 0
FIN | 7 | 25 | 19 | 0.00045201 | 0
FIN | 7 | 25 | 20 | 0.0003779 | 0
FIN | 7 | 25 | 21 | 0.00023994 | 0
FIN | 7 | 25 | 22 | 7.336e-05 | 0
FIN | 7 | 25 | 23 | 0 | 0
FIN | 7 | 25 | 24 | 0 | 0
FIN | 7 | 26 | 1 | 0 | 0
FIN | 7 | 26 | 2 | 0 | 0
FIN | 7 | 26 | 3 | 0 | 0
FIN | 7 | 26 | 4 | 0 | 0
FIN | 7 | 26 | 5 | 0 | 0
FIN | 7 | 26 | 6 | 0 | 0
FIN | 7 | 26 | 7 | 0 | 0
FIN | 7 | 26 | 8 | 0.00015356 | 0
FIN | 7 | 26 | 9 | 0.00038391 | 0
FIN | 7 | 26 | 10 | 0.00046738 | 0
FIN | 7 | 26 | 11 | 0.00049617 | 0
FIN | 7 | 26 | 12 | 0.00051493 | 0
FIN | 7 | 26 | 13 | 0.00051764 | 0
FIN | 7 | 26 | 14 | 0.00013506 | 0
FIN | 7 | 26 | 15 | 0.00041543 | 0
FIN | 7 | 26 | 16 | 0.00045729 | 0
FIN | 7 | 26 | 17 | 7.668e-05 | 3e-06
FIN | 7 | 26 | 18 | 0.0001362 | 2.3e-05
FIN | 7 | 26 | 19 | 4.75e-05 | 6.3e-05
FIN | 7 | 26 | 20 | 3.078e-05 | 2.3e-05
FIN | 7 | 26 | 21 | 1.783e-05 | 1e-06
FIN | 7 | 26 | 22 | 8.582e-05 | 1e-06
FIN | 7 | 26 | 23 | 0 | 1e-06
FIN | 7 | 26 | 24 | 0 | 3e-06
FIN | 7 | 27 | 1 | 0 | 3e-06
FIN | 7 | 27 | 2 | 0 | 1e-06
FIN | 7 | 27 | 3 | 0 | 0
FIN | 7 | 27 | 4 | 0 | 0
FIN | 7 | 27 | 5 | 0 | 0
FIN | 7 | 27 | 6 | 0 | 0
FIN | 7 | 27 | 7 | 0.00011816 | 0
FIN | 7 | 27 | 8 | 0.00033088 | 0
FIN | 7 | 27 | 9 | 0.00046687 | 0
FIN | 7 | 27 | 10 | 0.00051113 | 0
FIN | 7 | 27 | 11 | 0.00053251 | 0
FIN | 7 | 27 | 12 | 0.00054487 | 0
FIN | 7 | 27 | 13 | 0.00054957 | 0
FIN | 7 | 27 | 14 | 0.0005453 | 0
FIN | 7 | 27 | 15 | 0.00043768 | 1e-06
FIN | 7 | 27 | 16 | 0.00051813 | 5e-06
FIN | 7 | 27 | 17 | 0.00047883 | 9e-06
FIN | 7 | 27 | 18 | 0.00050799 | 1.7e-05
FIN | 7 | 27 | 19 | 0.00049126 | 1.1e-05
FIN | 7 | 27 | 20 | 0.00045021 | 8e-06
FIN | 7 | 27 | 21 | 0.00027272 | 1.1e-05
FIN | 7 | 27 | 22 | 0.00012842 | 3.2e-05
FIN | 7 | 27 | 23 | 0 | 2e-05
FIN | 7 | 27 | 24 | 0 | 9e-06
FIN | 7 | 28 | 1 | 0 | 8e-06
FIN | 7 | 28 | 2 | 0 | 3e-06
FIN | 7 | 28 | 3 | 0 | 0
FIN | 7 | 28 | 4 | 0 | 0
FIN | 7 | 28 | 5 | 0 | 0
FIN | 7 | 28 | 6 | 0 | 0
FIN | 7 | 28 | 7 | 0 | 0
FIN | 7 | 28 | 8 | 0.00024334 | 0
FIN | 7 | 28 | 9 | 0.0004028 | 0
FIN | 7 | 28 | 10 | 0.00045319 | 0
FIN | 7 | 28 | 11 | 0.00050743 | 0
FIN | 7 | 28 | 12 | 0.00054304 | 0
FIN | 7 | 28 | 13 | 0.00057118 | 4e-06
FIN | 7 | 28 | 14 | 0.00056827 | 9e-06
FIN | 7 | 28 | 15 | 0.00055893 | 6e-06
FIN | 7 | 28 | 16 | 0.00053585 | 3e-06
FIN | 7 | 28 | 17 | 0.00053798 | 2e-06
FIN | 7 | 28 | 18 | 0.00051717 | 2e-06
FIN | 7 | 28 | 19 | 0.00049712 | 2e-06
FIN | 7 | 28 | 20 | 0.00044688 | 1e-06
FIN | 7 | 28 | 21 | 0.00031622 | 0
FIN | 7 | 28 | 22 | 0.00018903 | 0
FIN | 7 | 28 | 23 | 0 | 0
FIN | 7 | 28 | 24 | 0 | 0
FIN | 7 | 29 | 1 | 0 | 0
FIN | 7 | 29 | 2 | 0 | 2e-06
FIN | 7 | 29 | 3 | 0 | 4e-06
FIN | 7 | 29 | 4 | 0 | 1.1e-05
FIN | 7 | 29 | 5 | 0 | 2.3e-05
FIN | 7 | 29 | 6 | 0 | 2.6e-05
FIN | 7 | 29 | 7 | 2.04e-06 | 3.2e-05
FIN | 7 | 29 | 8 | 0.00026234 | 2.6e-05
FIN | 7 | 29 | 9 | 0.00034807 | 2.9e-05
FIN | 7 | 29 | 10 | 0.00047388 | 4.7e-05
FIN | 7 | 29 | 11 | 0.00054644 | 8.4e-05
FIN | 7 | 29 | 12 | 0.00046171 | 0.000132
FIN | 7 | 29 | 13 | 0.00044935 | 0.000156
FIN | 7 | 29 | 14 | 0.00039964 | 0.000108
FIN | 7 | 29 | 15 | 0.00015423 | 0.000132
FIN | 7 | 29 | 16 | 7.914e-05 | 0.000132
FIN | 7 | 29 | 17 | 0.00010073 | 0.000156
FIN | 7 | 29 | 18 | 0.00013654 | 0.00014
FIN | 7 | 29 | 19 | 0.00016856 | 0.000116
FIN | 7 | 29 | 20 | 5.554e-05 | 9.4e-05
FIN | 7 | 29 | 21 | 2.223e-05 | 0.0001
FIN | 7 | 29 | 22 | 0 | 0.000132
FIN | 7 | 29 | 23 | 0 | 0.000116
FIN | 7 | 29 | 24 | 0 | 0.0001
FIN | 7 | 30 | 1 | 0 | 8.9e-05
FIN | 7 | 30 | 2 | 0 | 0.000108
FIN | 7 | 30 | 3 | 0 | 5.7e-05
FIN | 7 | 30 | 4 | 0 | 3.9e-05
FIN | 7 | 30 | 5 | 0 | 6.8e-05
FIN | 7 | 30 | 6 | 0 | 7.8e-05
FIN | 7 | 30 | 7 | 4.17e-06 | 6.8e-05
FIN | 7 | 30 | 8 | 2.05e-06 | 5.7e-05
FIN | 7 | 30 | 9 | 6.01e-06 | 6.3e-05
FIN | 7 | 30 | 10 | 2.153e-05 | 6.3e-05
FIN | 7 | 30 | 11 | 5.743e-05 | 8.4e-05
FIN | 7 | 30 | 12 | 0.00027192 | 0.000132
FIN | 7 | 30 | 13 | 0.00033177 | 0.000212
FIN | 7 | 30 | 14 | 0.00012094 | 0.000329
FIN | 7 | 30 | 15 | 2.812e-05 | 0.000429
FIN | 7 | 30 | 16 | 6.109e-05 | 0.000517
FIN | 7 | 30 | 17 | 5.09e-05 | 0.000499
FIN | 7 | 30 | 18 | 3.115e-05 | 0.000414
FIN | 7 | 30 | 19 | 4.621e-05 | 0.0003
FIN | 7 | 30 | 20 | 2.259e-05 | 0.000234
FIN | 7 | 30 | 21 | 9.61e-06 | 0.000212
FIN | 7 | 30 | 22 | 0 | 0.000179
FIN | 7 | 30 | 23 | 0 | 0.000201
FIN | 7 | 30 | 24 | 0 | 0.000201
FIN | 7 | 31 | 1 | 0 | 0.00019
FIN | 7 | 31 | 2 | 0 | 0.000245
FIN | 7 | 31 | 3 | 0 | 0.000267
FIN | 7 | 31 | 4 | 0 | 0.000256
FIN | 7 | 31 | 5 | 0 | 0.000245
FIN | 7 | 31 | 6 | 0 | 0.000179
FIN | 7 | 31 | 7 | 0 | 0.000116
FIN | 7 | 31 | 8 | 2.812e-05 | 0.000124
FIN | 7 | 31 | 9 | 8.68e-06 | 8.4e-05
FIN | 7 | 31 | 10 | 7.748e-05 | 0.0001
FIN | 7 | 31 | 11 | 0.00039273 | 8.9e-05
FIN | 7 | 31 | 12 | 0.00038883 | 8.4e-05
FIN | 7 | 31 | 13 | 0.00038037 | 7.3e-05
FIN | 7 | 31 | 14 | 9.278e-05 | 4.2e-05
FIN | 7 | 31 | 15 | 6.872e-05 | 4.7e-05
FIN | 7 | 31 | 16 | 6.146e-05 | 5.7e-05
FIN | 7 | 31 | 17 | 0.00012431 | 6.3e-05
FIN | 7 | 31 | 18 | 6.157e-05 | 4.2e-05
FIN | 7 | 31 | 19 | 6.474e-05 | 3.9e-05
FIN | 7 | 31 | 20 | 3.245e-05 | 9e-06
FIN | 7 | 31 | 21 | 2.232e-05 | 0
FIN | 7 | 31 | 22 | 9.35e-06 | 0
FIN | 7 | 31 | 23 | 0 | 0
FIN | 7 | 31 | 24 | 0 | 0
FIN | 8 | 1 | 1 | 0 | 0
FIN | 8 | 1 | 2 | 0 | 0
FIN | 8 | 1 | 3 | 0 | 0
FIN | 8 | 1 | 4 | 0 | 0
FIN | 8 | 1 | 5 | 0 | 0
FIN | 8 | 1 | 6 | 0 | 0
FIN | 8 | 1 | 7 | 0 | 2e-06
FIN | 8 | 1 | 8 | 1.81e-06 | 0
FIN | 8 | 1 | 9 | 7.21e-06 | 0
FIN | 8 | 1 | 10 | 2.607e-05 | 0
FIN | 8 | 1 | 11 | 6.089e-05 | 0
FIN | 8 | 1 | 12 | 0.00014668 | 0
FIN | 8 | 1 | 13 | 0.00030291 | 0
FIN | 8 | 1 | 14 | 0.00050713 | 0
FIN | 8 | 1 | 15 | 0.00056051 | 0
FIN | 8 | 1 | 16 | 0.00057733 | 0
FIN | 8 | 1 | 17 | 0.00055514 | 1e-06
FIN | 8 | 1 | 18 | 0.00052502 | 1.4e-05
FIN | 8 | 1 | 19 | 0.0005284 | 2.9e-05
FIN | 8 | 1 | 20 | 0.00043141 | 4.2e-05
FIN | 8 | 1 | 21 | 0.00036512 | 1.7e-05
FIN | 8 | 1 | 22 | 9.61e-06 | 0
FIN | 8 | 1 | 23 | 0 | 0
FIN | 8 | 1 | 24 | 0 | 0
FIN | 8 | 2 | 1 | 0 | 2e-06
FIN | 8 | 2 | 2 | 0 | 4e-06
FIN | 8 | 2 | 3 | 0 | 1.1e-05
FIN | 8 | 2 | 4 | 0 | 9e-06
FIN | 8 | 2 | 5 | 0 | 9e-06
FIN | 8 | 2 | 6 | 0 | 2.3e-05
FIN | 8 | 2 | 7 | 0 | 3.9e-05
FIN | 8 | 2 | 8 | 1.8e-06 | 5.7e-05
FIN | 8 | 2 | 9 | 0.0002039 | 0.000108
FIN | 8 | 2 | 10 | 0.00011487 | 0.000132
FIN | 8 | 2 | 11 | 0.00015652 | 0.000124
FIN | 8 | 2 | 12 | 0.00012569 | 0.000108
FIN | 8 | 2 | 13 | 0.00025303 | 0.0001
FIN | 8 | 2 | 14 | 0.00019059 | 7.3e-05
FIN | 8 | 2 | 15 | 0.00019954 | 7.3e-05
FIN | 8 | 2 | 16 | 0.00034425 | 6.3e-05
FIN | 8 | 2 | 17 | 0.00058052 | 4.7e-05
FIN | 8 | 2 | 18 | 0.00050767 | 4.2e-05
FIN | 8 | 2 | 19 | 0.00047048 | 6.3e-05
FIN | 8 | 2 | 20 | 0.0004451 | 6.3e-05
FIN | 8 | 2 | 21 | 0.00035217 | 3.9e-05
FIN | 8 | 2 | 22 | 2.292e-05 | 2.6e-05
FIN | 8 | 2 | 23 | 0 | 2e-05
FIN | 8 | 2 | 24 | 0 | 1.1e-05
FIN | 8 | 3 | 1 | 0 | 1.1e-05
FIN | 8 | 3 | 2 | 0 | 2.3e-05
FIN | 8 | 3 | 3 | 0 | 2.3e-05
FIN | 8 | 3 | 4 | 0 | 2.6e-05
FIN | 8 | 3 | 5 | 0 | 2.3e-05
FIN | 8 | 3 | 6 | 0 | 1.4e-05
FIN | 8 | 3 | 7 | 1.167e-05 | 1.1e-05
FIN | 8 | 3 | 8 | 0.00031352 | 6e-06
FIN | 8 | 3 | 9 | 0.0004677 | 3e-06
FIN | 8 | 3 | 10 | 0.00051661 | 1e-06
FIN | 8 | 3 | 11 | 0.00054509 | 4e-06
FIN | 8 | 3 | 12 | 0.00056623 | 7e-06
FIN | 8 | 3 | 13 | 0.00056558 | 1e-06
FIN | 8 | 3 | 14 | 0.00054724 | 0
FIN | 8 | 3 | 15 | 0.00055496 | 0
FIN | 8 | 3 | 16 | 0.00055462 | 0
FIN | 8 | 3 | 17 | 0.00054382 | 0
FIN | 8 | 3 | 18 | 0.00053963 | 0
FIN | 8 | 3 | 19 | 0.00051423 | 1e-06
FIN | 8 | 3 | 20 | 0.00045412 | 2e-06
FIN | 8 | 3 | 21 | 0.00031178 | 0
FIN | 8 | 3 | 22 | 1.117e-05 | 0
FIN | 8 | 3 | 23 | 0 | 0
FIN | 8 | 3 | 24 | 0 | 0
FIN | 8 | 4 | 1 | 0 | 0
FIN | 8 | 4 | 2 | 0 | 3e-06
FIN | 8 | 4 | 3 | 0 | 1e-06
FIN | 8 | 4 | 4 | 0 | 1e-06
FIN | 8 | 4 | 5 | 0 | 0
FIN | 8 | 4 | 6 | 0 | 0
FIN | 8 | 4 | 7 | 0 | 0
FIN | 8 | 4 | 8 | 0.00012063 | 0
FIN | 8 | 4 | 9 | 0.0002708 | 0
FIN | 8 | 4 | 10 | 0.00046644 | 0
FIN | 8 | 4 | 11 | 0.00047553 | 0
FIN | 8 | 4 | 12 | 0.00053105 | 0
FIN | 8 | 4 | 13 | 0.00054507 | 0
FIN | 8 | 4 | 14 | 0.00056003 | 0
FIN | 8 | 4 | 15 | 0.00056516 | 0
FIN | 8 | 4 | 16 | 0.0005633 | 4e-06
FIN | 8 | 4 | 17 | 0.00053933 | 1.7e-05
FIN | 8 | 4 | 18 | 0.00047426 | 2.3e-05
FIN | 8 | 4 | 19 | 0.00036587 | 1.1e-05
FIN | 8 | 4 | 20 | 0.00042707 | 4e-06
FIN | 8 | 4 | 21 | 0.00033011 | 0
FIN | 8 | 4 | 22 | 1.157e-05 | 0
FIN | 8 | 4 | 23 | 0 | 0
FIN | 8 | 4 | 24 | 0 | 0
FIN | 8 | 5 | 1 | 0 | 0
FIN | 8 | 5 | 2 | 0 | 0
FIN | 8 | 5 | 3 | 0 | 0
FIN | 8 | 5 | 4 | 0 | 0
FIN | 8 | 5 | 5 | 0 | 0
FIN | 8 | 5 | 6 | 0 | 0
FIN | 8 | 5 | 7 | 0 | 0
FIN | 8 | 5 | 8 | 1.49e-06 | 0
FIN | 8 | 5 | 9 | 1.079e-05 | 0
FIN | 8 | 5 | 10 | 3.196e-05 | 0
FIN | 8 | 5 | 11 | 0.00010635 | 0
FIN | 8 | 5 | 12 | 0.00026269 | 0
FIN | 8 | 5 | 13 | 0.00019316 | 1e-06
FIN | 8 | 5 | 14 | 0.00028513 | 0
FIN | 8 | 5 | 15 | 0.00027213 | 0
FIN | 8 | 5 | 16 | 0.00044794 | 0
FIN | 8 | 5 | 17 | 0.00041317 | 0
FIN | 8 | 5 | 18 | 0.00045198 | 1e-06
FIN | 8 | 5 | 19 | 0.00034592 | 1e-06
FIN | 8 | 5 | 20 | 0.00038254 | 2e-06
FIN | 8 | 5 | 21 | 0.00024335 | 0
FIN | 8 | 5 | 22 | 1.154e-05 | 0
FIN | 8 | 5 | 23 | 0 | 0
FIN | 8 | 5 | 24 | 0 | 7e-06
FIN | 8 | 6 | 1 | 0 | 2.3e-05
FIN | 8 | 6 | 2 | 0 | 5.7e-05
FIN | 8 | 6 | 3 | 0 | 3.2e-05
FIN | 8 | 6 | 4 | 0 | 1.4e-05
FIN | 8 | 6 | 5 | 0 | 5e-06
FIN | 8 | 6 | 6 | 0 | 2e-06
FIN | 8 | 6 | 7 | 0.00023029 | 1e-06
FIN | 8 | 6 | 8 | 0.00038793 | 0
FIN | 8 | 6 | 9 | 0.0004427 | 0
FIN | 8 | 6 | 10 | 0.00049225 | 0
FIN | 8 | 6 | 11 | 0.00052531 | 0
FIN | 8 | 6 | 12 | 0.00049946 | 0
FIN | 8 | 6 | 13 | 0.00052152 | 0
FIN | 8 | 6 | 14 | 0.0005248 | 1e-06
FIN | 8 | 6 | 15 | 0.0005277 | 3e-06
FIN | 8 | 6 | 16 | 0.00050131 | 2e-06
FIN | 8 | 6 | 17 | 0.00048119 | 1e-06
FIN | 8 | 6 | 18 | 0.00051984 | 3e-06
FIN | 8 | 6 | 19 | 0.00040507 | 1e-06
FIN | 8 | 6 | 20 | 0.00042444 | 0
FIN | 8 | 6 | 21 | 0.0002464 | 0
FIN | 8 | 6 | 22 | 0 | 0
FIN | 8 | 6 | 23 | 0 | 0
FIN | 8 | 6 | 24 | 0 | 0
FIN | 8 | 7 | 1 | 0 | 0
FIN | 8 | 7 | 2 | 0 | 5e-06
FIN | 8 | 7 | 3 | 0 | 6e-06
FIN | 8 | 7 | 4 | 0 | 4e-06
FIN | 8 | 7 | 5 | 0 | 1e-06
FIN | 8 | 7 | 6 | 0 | 0
FIN | 8 | 7 | 7 | 0 | 3e-06
FIN | 8 | 7 | 8 | 0.00014292 | 6e-06
FIN | 8 | 7 | 9 | 0.00029238 | 3e-06
FIN | 8 | 7 | 10 | 0.00042148 | 1.4e-05
FIN | 8 | 7 | 11 | 0.00049929 | 3.5e-05
FIN | 8 | 7 | 12 | 0.00053169 | 5.2e-05
FIN | 8 | 7 | 13 | 0.0004073 | 8.4e-05
FIN | 8 | 7 | 14 | 0.00014001 | 0.000124
FIN | 8 | 7 | 15 | 0.00018252 | 0.0001
FIN | 8 | 7 | 16 | 0.00013736 | 6.8e-05
FIN | 8 | 7 | 17 | 0.00010568 | 6.3e-05
FIN | 8 | 7 | 18 | 3.004e-05 | 2e-05
FIN | 8 | 7 | 19 | 0.00015006 | 8e-06
FIN | 8 | 7 | 20 | 0.00026973 | 4e-06
FIN | 8 | 7 | 21 | 0.00019442 | 1e-06
FIN | 8 | 7 | 22 | 0 | 1e-06
FIN | 8 | 7 | 23 | 0 | 0
FIN | 8 | 7 | 24 | 0 | 0
FIN | 8 | 8 | 1 | 0 | 0
FIN | 8 | 8 | 2 | 0 | 6e-06
FIN | 8 | 8 | 3 | 0 | 5.2e-05
FIN | 8 | 8 | 4 | 0 | 5.7e-05
FIN | 8 | 8 | 5 | 0 | 2e-05
FIN | 8 | 8 | 6 | 0 | 1.7e-05
FIN | 8 | 8 | 7 | 0 | 1.7e-05
FIN | 8 | 8 | 8 | 0.00028743 | 0
FIN | 8 | 8 | 9 | 1.021e-05 | 0
FIN | 8 | 8 | 10 | 9.912e-05 | 1e-06
FIN | 8 | 8 | 11 | 0.00049072 | 0
FIN | 8 | 8 | 12 | 0.00054239 | 4e-06
FIN | 8 | 8 | 13 | 0.00055545 | 5e-06
FIN | 8 | 8 | 14 | 0.00054502 | 0
FIN | 8 | 8 | 15 | 0.00055485 | 0
FIN | 8 | 8 | 16 | 0.00055226 | 5e-06
FIN | 8 | 8 | 17 | 0.00053539 | 7e-06
FIN | 8 | 8 | 18 | 0.0005154 | 2e-05
FIN | 8 | 8 | 19 | 0.0004234 | 8e-06
FIN | 8 | 8 | 20 | 0.00042849 | 1e-06
FIN | 8 | 8 | 21 | 1.286e-05 | 0
FIN | 8 | 8 | 22 | 0 | 0
FIN | 8 | 8 | 23 | 0 | 0
FIN | 8 | 8 | 24 | 0 | 0
FIN | 8 | 9 | 1 | 0 | 0
FIN | 8 | 9 | 2 | 0 | 0
FIN | 8 | 9 | 3 | 0 | 0
FIN | 8 | 9 | 4 | 0 | 0
FIN | 8 | 9 | 5 | 0 | 0
FIN | 8 | 9 | 6 | 0 | 0
FIN | 8 | 9 | 7 | 0 | 2e-06
FIN | 8 | 9 | 8 | 1.19e-06 | 5e-06
FIN | 8 | 9 | 9 | 0.00018917 | 9e-06
FIN | 8 | 9 | 10 | 4.791e-05 | 3.9e-05
FIN | 8 | 9 | 11 | 9.342e-05 | 2.6e-05
FIN | 8 | 9 | 12 | 0.00028899 | 3e-06
FIN | 8 | 9 | 13 | 0.00032707 | 7e-06
FIN | 8 | 9 | 14 | 0.00020186 | 1.1e-05
FIN | 8 | 9 | 15 | 0.00015855 | 5.7e-05
FIN | 8 | 9 | 16 | 0.00018819 | 7.8e-05
FIN | 8 | 9 | 17 | 0.00040468 | 9.4e-05
FIN | 8 | 9 | 18 | 0.00035587 | 0.00019
FIN | 8 | 9 | 19 | 0.00041254 | 0.000287
FIN | 8 | 9 | 20 | 0.0001546 | 0.0003
FIN | 8 | 9 | 21 | 6.27e-05 | 0.000234
FIN | 8 | 9 | 22 | 0 | 0.000171
FIN | 8 | 9 | 23 | 0 | 0.000171
FIN | 8 | 9 | 24 | 0 | 0.00014
FIN | 8 | 10 | 1 | 0 | 0.000179
FIN | 8 | 10 | 2 | 0 | 0.000256
FIN | 8 | 10 | 3 | 0 | 0.000148
FIN | 8 | 10 | 4 | 0 | 0.0001
FIN | 8 | 10 | 5 | 0 | 6.3e-05
FIN | 8 | 10 | 6 | 0 | 7.3e-05
FIN | 8 | 10 | 7 | 0 | 8.9e-05
FIN | 8 | 10 | 8 | 1.2e-06 | 0.000124
FIN | 8 | 10 | 9 | 1.752e-05 | 0.000124
FIN | 8 | 10 | 10 | 0.00037336 | 0.000124
FIN | 8 | 10 | 11 | 0.00026351 | 0.00014
FIN | 8 | 10 | 12 | 0.00035286 | 0.0001
FIN | 8 | 10 | 13 | 0.00037186 | 0.000124
FIN | 8 | 10 | 14 | 0.00026148 | 5.7e-05
FIN | 8 | 10 | 15 | 0.00012699 | 4.7e-05
FIN | 8 | 10 | 16 | 5.558e-05 | 5.7e-05
FIN | 8 | 10 | 17 | 9.438e-05 | 4.7e-05
FIN | 8 | 10 | 18 | 0.00012357 | 3.2e-05
FIN | 8 | 10 | 19 | 7.587e-05 | 3.5e-05
FIN | 8 | 10 | 20 | 0.00022493 | 2e-05
FIN | 8 | 10 | 21 | 9.502e-05 | 9e-06
FIN | 8 | 10 | 22 | 0 | 3e-06
FIN | 8 | 10 | 23 | 0 | 2e-06
FIN | 8 | 10 | 24 | 0 | 0
FIN | 8 | 11 | 1 | 0 | 0
FIN | 8 | 11 | 2 | 0 | 1e-06
FIN | 8 | 11 | 3 | 0 | 2e-06
FIN | 8 | 11 | 4 | 0 | 0
FIN | 8 | 11 | 5 | 0 | 0
FIN | 8 | 11 | 6 | 0 | 0
FIN | 8 | 11 | 7 | 0 | 0
FIN | 8 | 11 | 8 | 3.544e-05 | 0
FIN | 8 | 11 | 9 | 0.00021021 | 0
FIN | 8 | 11 | 10 | 0.00031461 | 0
FIN | 8 | 11 | 11 | 0.00047621 | 0
FIN | 8 | 11 | 12 | 0.00052904 | 0
FIN | 8 | 11 | 13 | 0.00053639 | 0
FIN | 8 | 11 | 14 | 0.00032603 | 2e-06
FIN | 8 | 11 | 15 | 0.00035046 | 1.7e-05
FIN | 8 | 11 | 16 | 0.00028828 | 3.5e-05
FIN | 8 | 11 | 17 | 0.00047832 | 3.5e-05
FIN | 8 | 11 | 18 | 0.00038608 | 2.9e-05
FIN | 8 | 11 | 19 | 0.00033879 | 2.9e-05
FIN | 8 | 11 | 20 | 0.00010197 | 4.7e-05
FIN | 8 | 11 | 21 | 1.141e-05 | 3.9e-05
FIN | 8 | 11 | 22 | 0 | 1.4e-05
FIN | 8 | 11 | 23 | 0 | 7e-06
FIN | 8 | 11 | 24 | 0 | 6e-06
FIN | 8 | 12 | 1 | 0 | 7e-06
FIN | 8 | 12 | 2 | 0 | 8e-06
FIN | 8 | 12 | 3 | 0 | 2e-05
FIN | 8 | 12 | 4 | 0 | 2e-05
FIN | 8 | 12 | 5 | 0 | 7e-06
FIN | 8 | 12 | 6 | 0 | 0
FIN | 8 | 12 | 7 | 0 | 3e-06
FIN | 8 | 12 | 8 | 1.47e-06 | 2.9e-05
FIN | 8 | 12 | 9 | 2.618e-05 | 2.6e-05
FIN | 8 | 12 | 10 | 9.33e-06 | 2.3e-05
FIN | 8 | 12 | 11 | 4.186e-05 | 8.9e-05
FIN | 8 | 12 | 12 | 5.403e-05 | 0.000156
FIN | 8 | 12 | 13 | 0.00012512 | 0.000245
FIN | 8 | 12 | 14 | 0.00045687 | 0.000234
FIN | 8 | 12 | 15 | 0.00040801 | 0.000171
FIN | 8 | 12 | 16 | 0.00055295 | 0.000256
FIN | 8 | 12 | 17 | 0.00039411 | 0.00057
FIN | 8 | 12 | 18 | 6.24e-05 | 0.000734
FIN | 8 | 12 | 19 | 2.291e-05 | 0.000668
FIN | 8 | 12 | 20 | 8.97e-06 | 0.0004
FIN | 8 | 12 | 21 | 2.2e-07 | 0.000329
FIN | 8 | 12 | 22 | 0 | 0.000329
FIN | 8 | 12 | 23 | 0 | 0.000245
FIN | 8 | 12 | 24 | 0 | 0.000171
FIN | 8 | 13 | 1 | 0 | 0.00014
FIN | 8 | 13 | 2 | 0 | 5.7e-05
FIN | 8 | 13 | 3 | 0 | 0.000164
FIN | 8 | 13 | 4 | 0 | 0.000212
FIN | 8 | 13 | 5 | 0 | 0.000171
FIN | 8 | 13 | 6 | 0 | 0.000124
FIN | 8 | 13 | 7 | 5.4e-07 | 0.000108
FIN | 8 | 13 | 8 | 1.708e-05 | 0.000156
FIN | 8 | 13 | 9 | 0.00028974 | 9.4e-05
FIN | 8 | 13 | 10 | 0.00010106 | 8.9e-05
FIN | 8 | 13 | 11 | 3.568e-05 | 8.9e-05
FIN | 8 | 13 | 12 | 9.798e-05 | 8.9e-05
FIN | 8 | 13 | 13 | 0.0001377 | 7.3e-05
FIN | 8 | 13 | 14 | 0.0001056 | 9.4e-05
FIN | 8 | 13 | 15 | 0.00051579 | 0.000132
FIN | 8 | 13 | 16 | 0.00017491 | 0.000148
FIN | 8 | 13 | 17 | 0.00020904 | 0.0001
FIN | 8 | 13 | 18 | 0.00012945 | 4.7e-05
FIN | 8 | 13 | 19 | 6.454e-05 | 6.3e-05
FIN | 8 | 13 | 20 | 1.572e-05 | 4.2e-05
FIN | 8 | 13 | 21 | 1.52e-06 | 1.7e-05
FIN | 8 | 13 | 22 | 0 | 5e-06
FIN | 8 | 13 | 23 | 0 | 4e-06
FIN | 8 | 13 | 24 | 0 | 1e-06
FIN | 8 | 14 | 1 | 0 | 6e-06
FIN | 8 | 14 | 2 | 0 | 6e-06
FIN | 8 | 14 | 3 | 0 | 5.7e-05
FIN | 8 | 14 | 4 | 0 | 2.6e-05
FIN | 8 | 14 | 5 | 0 | 9e-06
FIN | 8 | 14 | 6 | 0 | 2e-06
FIN | 8 | 14 | 7 | 0 | 0
FIN | 8 | 14 | 8 | 7.3e-07 | 2e-06
FIN | 8 | 14 | 9 | 4.21e-06 | 2.3e-05
FIN | 8 | 14 | 10 | 1.099e-05 | 5.2e-05
FIN | 8 | 14 | 11 | 2.018e-05 | 8.9e-05
FIN | 8 | 14 | 12 | 4.886e-05 | 0.00019
FIN | 8 | 14 | 13 | 9.413e-05 | 0.000499
FIN | 8 | 14 | 14 | 0.00012447 | 0.000267
FIN | 8 | 14 | 15 | 0.00012211 | 0.000164
FIN | 8 | 14 | 16 | 0.00012832 | 0.000256
FIN | 8 | 14 | 17 | 0.0001188 | 0.000245
FIN | 8 | 14 | 18 | 5.719e-05 | 0.00019
FIN | 8 | 14 | 19 | 4.406e-05 | 0.000132
FIN | 8 | 14 | 20 | 1.316e-05 | 0.00014
FIN | 8 | 14 | 21 | 5.18e-06 | 0.000179
FIN | 8 | 14 | 22 | 0 | 0.000234
FIN | 8 | 14 | 23 | 0 | 0.000344
FIN | 8 | 14 | 24 | 0 | 0.000358
FIN | 8 | 15 | 1 | 0 | 0.000358
FIN | 8 | 15 | 2 | 0 | 0.0003
FIN | 8 | 15 | 3 | 0 | 0.000267
FIN | 8 | 15 | 4 | 0 | 0.0004
FIN | 8 | 15 | 5 | 0 | 0.000444
FIN | 8 | 15 | 6 | 0 | 0.0004
FIN | 8 | 15 | 7 | 0 | 0.000387
FIN | 8 | 15 | 8 | 2.826e-05 | 0.000414
FIN | 8 | 15 | 9 | 2.689e-05 | 0.000429
FIN | 8 | 15 | 10 | 5.555e-05 | 0.000287
FIN | 8 | 15 | 11 | 8.984e-05 | 0.000344
FIN | 8 | 15 | 12 | 0.00016268 | 0.000414
FIN | 8 | 15 | 13 | 0.00047642 | 0.00048
FIN | 8 | 15 | 14 | 0.00053863 | 0.000387
FIN | 8 | 15 | 15 | 0.00056383 | 0.000429
FIN | 8 | 15 | 16 | 0.00055811 | 0.000414
FIN | 8 | 15 | 17 | 0.00053502 | 0.000444
FIN | 8 | 15 | 18 | 0.00036916 | 0.000444
FIN | 8 | 15 | 19 | 0.00047907 | 0.0003
FIN | 8 | 15 | 20 | 0.00041114 | 0.000267
FIN | 8 | 15 | 21 | 0.0002639 | 0.000234
FIN | 8 | 15 | 22 | 0 | 0.00019
FIN | 8 | 15 | 23 | 0 | 0.000164
FIN | 8 | 15 | 24 | 0 | 0.000171
FIN | 8 | 16 | 1 | 0 | 0.000164
FIN | 8 | 16 | 2 | 0 | 0.000148
FIN | 8 | 16 | 3 | 0 | 0.000116
FIN | 8 | 16 | 4 | 0 | 9.4e-05
FIN | 8 | 16 | 5 | 0 | 8.9e-05
FIN | 8 | 16 | 6 | 0 | 7.8e-05
FIN | 8 | 16 | 7 | 4.985e-05 | 6.3e-05
FIN | 8 | 16 | 8 | 0.0003597 | 4.2e-05
FIN | 8 | 16 | 9 | 0.00047292 | 2e-05
FIN | 8 | 16 | 10 | 0.0005189 | 1.1e-05
FIN | 8 | 16 | 11 | 0.00054027 | 8e-06
FIN | 8 | 16 | 12 | 0.00057614 | 2.9e-05
FIN | 8 | 16 | 13 | 0.00057813 | 8.4e-05
FIN | 8 | 16 | 14 | 0.00054733 | 6.3e-05
FIN | 8 | 16 | 15 | 0.00057302 | 0.000164
FIN | 8 | 16 | 16 | 0.00053451 | 0.00014
FIN | 8 | 16 | 17 | 0.00056179 | 0.000148
FIN | 8 | 16 | 18 | 0.00049886 | 0.000148
FIN | 8 | 16 | 19 | 0.00041096 | 8.4e-05
FIN | 8 | 16 | 20 | 0.00041605 | 5.7e-05
FIN | 8 | 16 | 21 | 0.00023024 | 4.2e-05
FIN | 8 | 16 | 22 | 0 | 2.9e-05
FIN | 8 | 16 | 23 | 0 | 2.6e-05
FIN | 8 | 16 | 24 | 0 | 1.7e-05
FIN | 8 | 17 | 1 | 0 | 9e-06
FIN | 8 | 17 | 2 | 0 | 7e-06
FIN | 8 | 17 | 3 | 0 | 1.1e-05
FIN | 8 | 17 | 4 | 0 | 1.7e-05
FIN | 8 | 17 | 5 | 0 | 3.2e-05
FIN | 8 | 17 | 6 | 0 | 5.2e-05
FIN | 8 | 17 | 7 | 0 | 6.8e-05
FIN | 8 | 17 | 8 | 3.05e-06 | 0.0001
FIN | 8 | 17 | 9 | 7.94e-06 | 0.000116
FIN | 8 | 17 | 10 | 5.263e-05 | 0.000156
FIN | 8 | 17 | 11 | 9.494e-05 | 0.000179
FIN | 8 | 17 | 12 | 0.00010603 | 0.000179
FIN | 8 | 17 | 13 | 0.0001639 | 0.000171
FIN | 8 | 17 | 14 | 0.00011001 | 0.000156
FIN | 8 | 17 | 15 | 6.952e-05 | 0.000256
FIN | 8 | 17 | 16 | 5.568e-05 | 0.0003
FIN | 8 | 17 | 17 | 4.371e-05 | 0.000267
FIN | 8 | 17 | 18 | 1.987e-05 | 0.000276
FIN | 8 | 17 | 19 | 2.784e-05 | 0.0003
FIN | 8 | 17 | 20 | 2.96e-05 | 0.000276
FIN | 8 | 17 | 21 | 3.539e-05 | 0.000245
FIN | 8 | 17 | 22 | 0 | 0.000245
FIN | 8 | 17 | 23 | 0 | 0.000245
FIN | 8 | 17 | 24 | 0 | 0.000223
FIN | 8 | 18 | 1 | 0 | 0.000201
FIN | 8 | 18 | 2 | 0 | 0.000223
FIN | 8 | 18 | 3 | 0 | 0.000179
FIN | 8 | 18 | 4 | 0 | 0.000164
FIN | 8 | 18 | 5 | 0 | 0.00014
FIN | 8 | 18 | 6 | 0 | 0.000132
FIN | 8 | 18 | 7 | 0 | 0.000124
FIN | 8 | 18 | 8 | 1.14e-06 | 0.000132
FIN | 8 | 18 | 9 | 3.73e-06 | 0.00014
FIN | 8 | 18 | 10 | 0.00022204 | 0.000116
FIN | 8 | 18 | 11 | 0.00019275 | 0.00019
FIN | 8 | 18 | 12 | 0 | 0.000234
FIN | 8 | 18 | 13 | 0 | 0.000245
FIN | 8 | 18 | 14 | 0 | 0.00014
FIN | 8 | 18 | 15 | 0 | 0.00014
FIN | 8 | 18 | 16 | 0.00037333 | 0.000116
FIN | 8 | 18 | 17 | 0.00047497 | 8.9e-05
FIN | 8 | 18 | 18 | 0.00034547 | 5.2e-05
FIN | 8 | 18 | 19 | 0.00039237 | 1.4e-05
FIN | 8 | 18 | 20 | 0.00024668 | 1.7e-05
FIN | 8 | 18 | 21 | 0.00013702 | 1.4e-05
FIN | 8 | 18 | 22 | 0 | 2.9e-05
FIN | 8 | 18 | 23 | 0 | 5.7e-05
FIN | 8 | 18 | 24 | 0 | 0.0001
FIN | 8 | 19 | 1 | 0 | 0.000132
FIN | 8 | 19 | 2 | 0 | 0.00019
FIN | 8 | 19 | 3 | 0 | 0.00014
FIN | 8 | 19 | 4 | 0 | 0.00014
FIN | 8 | 19 | 5 | 0 | 0.000116
FIN | 8 | 19 | 6 | 0 | 0.000116
FIN | 8 | 19 | 7 | 0 | 0.000124
FIN | 8 | 19 | 8 | 4.5e-07 | 0.000124
FIN | 8 | 19 | 9 | 2.233e-05 | 0.000124
FIN | 8 | 19 | 10 | 1.517e-05 | 9.4e-05
FIN | 8 | 19 | 11 | 3.793e-05 | 0.000124
FIN | 8 | 19 | 12 | 6.949e-05 | 0.000116
FIN | 8 | 19 | 13 | 0.00029678 | 6.3e-05
FIN | 8 | 19 | 14 | 0.00056876 | 8.4e-05
FIN | 8 | 19 | 15 | 0.00058784 | 5.2e-05
FIN | 8 | 19 | 16 | 0.00058315 | 0.000124
FIN | 8 | 19 | 17 | 0.00057806 | 0.000171
FIN | 8 | 19 | 18 | 0.00055628 | 0.000201
FIN | 8 | 19 | 19 | 0.00043067 | 0.000179
FIN | 8 | 19 | 20 | 0.00024908 | 0.0001
FIN | 8 | 19 | 21 | 0.00016244 | 6.3e-05
FIN | 8 | 19 | 22 | 0 | 3.9e-05
FIN | 8 | 19 | 23 | 0 | 2.9e-05
FIN | 8 | 19 | 24 | 0 | 1.7e-05
FIN | 8 | 20 | 1 | 0 | 8e-06
FIN | 8 | 20 | 2 | 0 | 3e-06
FIN | 8 | 20 | 3 | 0 | 2e-06
FIN | 8 | 20 | 4 | 0 | 3e-06
FIN | 8 | 20 | 5 | 0 | 1e-06
FIN | 8 | 20 | 6 | 0 | 3e-06
FIN | 8 | 20 | 7 | 0 | 4e-06
FIN | 8 | 20 | 8 | 1.91e-06 | 9e-06
FIN | 8 | 20 | 9 | 6.45e-06 | 1.4e-05
FIN | 8 | 20 | 10 | 5.319e-05 | 9e-06
FIN | 8 | 20 | 11 | 0.0002496 | 7e-06
FIN | 8 | 20 | 12 | 0.00046915 | 8e-06
FIN | 8 | 20 | 13 | 0.00044623 | 1.4e-05
FIN | 8 | 20 | 14 | 0.00048133 | 6e-06
FIN | 8 | 20 | 15 | 0.00042882 | 6e-06
FIN | 8 | 20 | 16 | 0.00010959 | 7e-06
FIN | 8 | 20 | 17 | 0.00024181 | 7e-06
FIN | 8 | 20 | 18 | 7.482e-05 | 5e-06
FIN | 8 | 20 | 19 | 4.594e-05 | 1e-06
FIN | 8 | 20 | 20 | 2.15e-05 | 0
FIN | 8 | 20 | 21 | 2.765e-05 | 0
FIN | 8 | 20 | 22 | 0 | 0
FIN | 8 | 20 | 23 | 0 | 0
FIN | 8 | 20 | 24 | 0 | 0
FIN | 8 | 21 | 1 | 0 | 0
FIN | 8 | 21 | 2 | 0 | 0
FIN | 8 | 21 | 3 | 0 | 0
FIN | 8 | 21 | 4 | 0 | 0
FIN | 8 | 21 | 5 | 0 | 0
FIN | 8 | 21 | 6 | 0 | 0
FIN | 8 | 21 | 7 | 0 | 0
FIN | 8 | 21 | 8 | 0.00020368 | 0
FIN | 8 | 21 | 9 | 0.00036395 | 4e-06
FIN | 8 | 21 | 10 | 0.0004726 | 2.9e-05
FIN | 8 | 21 | 11 | 0.00033794 | 1.1e-05
FIN | 8 | 21 | 12 | 0.00049549 | 1.4e-05
FIN | 8 | 21 | 13 | 0.00056095 | 3.9e-05
FIN | 8 | 21 | 14 | 0.00057328 | 4.2e-05
FIN | 8 | 21 | 15 | 0.00054589 | 5.2e-05
FIN | 8 | 21 | 16 | 0.00055602 | 7.8e-05
FIN | 8 | 21 | 17 | 0.00053026 | 0.000116
FIN | 8 | 21 | 18 | 0.00052415 | 0.000124
FIN | 8 | 21 | 19 | 0.00016174 | 8.4e-05
FIN | 8 | 21 | 20 | 0.00033768 | 6.8e-05
FIN | 8 | 21 | 21 | 0.00014819 | 4.7e-05
FIN | 8 | 21 | 22 | 0 | 3.2e-05
FIN | 8 | 21 | 23 | 0 | 3.5e-05
FIN | 8 | 21 | 24 | 0 | 3.9e-05
FIN | 8 | 22 | 1 | 0 | 3.9e-05
FIN | 8 | 22 | 2 | 0 | 3.2e-05
FIN | 8 | 22 | 3 | 0 | 2e-05
FIN | 8 | 22 | 4 | 0 | 7e-06
FIN | 8 | 22 | 5 | 0 | 2e-06
FIN | 8 | 22 | 6 | 0 | 1e-06
FIN | 8 | 22 | 7 | 0 | 0
FIN | 8 | 22 | 8 | 1.36e-06 | 0
FIN | 8 | 22 | 9 | 3.1e-06 | 0
FIN | 8 | 22 | 10 | 1.692e-05 | 0
FIN | 8 | 22 | 11 | 6.353e-05 | 0
FIN | 8 | 22 | 12 | 0.00010216 | 0
FIN | 8 | 22 | 13 | 0.00017347 | 0
FIN | 8 | 22 | 14 | 0.0001309 | 0
FIN | 8 | 22 | 15 | 0.00010224 | 0
FIN | 8 | 22 | 16 | 0.00012156 | 0
FIN | 8 | 22 | 17 | 0.00044326 | 1.7e-05
FIN | 8 | 22 | 18 | 0.00042525 | 8e-06
FIN | 8 | 22 | 19 | 0.00041176 | 1e-06
FIN | 8 | 22 | 20 | 0.00036155 | 1e-06
FIN | 8 | 22 | 21 | 0.00015423 | 0
FIN | 8 | 22 | 22 | 0 | 1e-06
FIN | 8 | 22 | 23 | 0 | 9e-06
FIN | 8 | 22 | 24 | 0 | 2.9e-05
FIN | 8 | 23 | 1 | 0 | 5.7e-05
FIN | 8 | 23 | 2 | 0 | 0.0001
FIN | 8 | 23 | 3 | 0 | 9.4e-05
FIN | 8 | 23 | 4 | 0 | 6.3e-05
FIN | 8 | 23 | 5 | 0 | 4.7e-05
FIN | 8 | 23 | 6 | 0 | 5.2e-05
FIN | 8 | 23 | 7 | 0 | 5.2e-05
FIN | 8 | 23 | 8 | 0.00031358 | 3.5e-05
FIN | 8 | 23 | 9 | 0.00046685 | 1.1e-05
FIN | 8 | 23 | 10 | 0.00052528 | 1.4e-05
FIN | 8 | 23 | 11 | 0.00055161 | 1.7e-05
FIN | 8 | 23 | 12 | 0.00058016 | 2.6e-05
FIN | 8 | 23 | 13 | 0.00058577 | 7.3e-05
FIN | 8 | 23 | 14 | 0.00054133 | 2.3e-05
FIN | 8 | 23 | 15 | 0.00052135 | 1.7e-05
FIN | 8 | 23 | 16 | 0.00043773 | 7e-06
FIN | 8 | 23 | 17 | 0.00044797 | 3e-06
FIN | 8 | 23 | 18 | 0.00038952 | 3e-06
FIN | 8 | 23 | 19 | 0.00029899 | 1e-06
FIN | 8 | 23 | 20 | 0.00026281 | 0
FIN | 8 | 23 | 21 | 1.39e-06 | 2e-06
FIN | 8 | 23 | 22 | 0 | 6e-06
FIN | 8 | 23 | 23 | 0 | 1.1e-05
FIN | 8 | 23 | 24 | 0 | 1.1e-05
FIN | 8 | 24 | 1 | 0 | 1.1e-05
FIN | 8 | 24 | 2 | 0 | 2.6e-05
FIN | 8 | 24 | 3 | 0 | 2.3e-05
FIN | 8 | 24 | 4 | 0 | 1.7e-05
FIN | 8 | 24 | 5 | 0 | 1.4e-05
FIN | 8 | 24 | 6 | 0 | 1.1e-05
FIN | 8 | 24 | 7 | 0 | 1.4e-05
FIN | 8 | 24 | 8 | 0.00014175 | 1.4e-05
FIN | 8 | 24 | 9 | 0.00039077 | 5e-06
FIN | 8 | 24 | 10 | 0.00046269 | 5e-06
FIN | 8 | 24 | 11 | 0.00050839 | 2e-06
FIN | 8 | 24 | 12 | 0.00052821 | 2e-06
FIN | 8 | 24 | 13 | 0.00052839 | 2e-06
FIN | 8 | 24 | 14 | 0.00055908 | 0
FIN | 8 | 24 | 15 | 0.00056273 | 0
FIN | 8 | 24 | 16 | 0.00053814 | 0
FIN | 8 | 24 | 17 | 0.00052344 | 0
FIN | 8 | 24 | 18 | 0.00049723 | 0
FIN | 8 | 24 | 19 | 0.00044257 | 0
FIN | 8 | 24 | 20 | 0.00030846 | 0
FIN | 8 | 24 | 21 | 8.063e-05 | 0
FIN | 8 | 24 | 22 | 0 | 0
FIN | 8 | 24 | 23 | 0 | 0
FIN | 8 | 24 | 24 | 0 | 0
FIN | 8 | 25 | 1 | 0 | 0
FIN | 8 | 25 | 2 | 0 | 0
FIN | 8 | 25 | 3 | 0 | 0
FIN | 8 | 25 | 4 | 0 | 0
FIN | 8 | 25 | 5 | 0 | 0
FIN | 8 | 25 | 6 | 0 | 1e-06
FIN | 8 | 25 | 7 | 0 | 2e-06
FIN | 8 | 25 | 8 | 0.00026018 | 5e-06
FIN | 8 | 25 | 9 | 0.00045312 | 1e-06
FIN | 8 | 25 | 10 | 0.00051566 | 0
FIN | 8 | 25 | 11 | 0.00054572 | 0
FIN | 8 | 25 | 12 | 0.00057117 | 1e-06
FIN | 8 | 25 | 13 | 0.00057271 | 0
FIN | 8 | 25 | 14 | 0.00056622 | 0
FIN | 8 | 25 | 15 | 0.00056759 | 0
FIN | 8 | 25 | 16 | 0.0005494 | 0
FIN | 8 | 25 | 17 | 0.00053855 | 0
FIN | 8 | 25 | 18 | 0.00051262 | 0
FIN | 8 | 25 | 19 | 0.00046785 | 0
FIN | 8 | 25 | 20 | 0.00034758 | 0
FIN | 8 | 25 | 21 | 8.593e-05 | 0
FIN | 8 | 25 | 22 | 0 | 0
FIN | 8 | 25 | 23 | 0 | 0
FIN | 8 | 25 | 24 | 0 | 0
FIN | 8 | 26 | 1 | 0 | 0
FIN | 8 | 26 | 2 | 0 | 1e-06
FIN | 8 | 26 | 3 | 0 | 1e-06
FIN | 8 | 26 | 4 | 0 | 1e-06
FIN | 8 | 26 | 5 | 0 | 0
FIN | 8 | 26 | 6 | 0 | 0
FIN | 8 | 26 | 7 | 0 | 0
FIN | 8 | 26 | 8 | 5.384e-05 | 1e-06
FIN | 8 | 26 | 9 | 0.00036403 | 0
FIN | 8 | 26 | 10 | 0.00049363 | 0
FIN | 8 | 26 | 11 | 0.00051612 | 0
FIN | 8 | 26 | 12 | 0.00052176 | 0
FIN | 8 | 26 | 13 | 0.0004976 | 0
FIN | 8 | 26 | 14 | 0.00051509 | 0
FIN | 8 | 26 | 15 | 0.00054655 | 0
FIN | 8 | 26 | 16 | 0.00053398 | 0
FIN | 8 | 26 | 17 | 0.00053075 | 0
FIN | 8 | 26 | 18 | 0.00049733 | 0
FIN | 8 | 26 | 19 | 0.00045014 | 1e-06
FIN | 8 | 26 | 20 | 0.00032532 | 1e-06
FIN | 8 | 26 | 21 | 7.875e-05 | 1e-06
FIN | 8 | 26 | 22 | 0 | 1e-06
FIN | 8 | 26 | 23 | 0 | 0
FIN | 8 | 26 | 24 | 0 | 0
FIN | 8 | 27 | 1 | 0 | 0
FIN | 8 | 27 | 2 | 0 | 1e-06
FIN | 8 | 27 | 3 | 0 | 0
FIN | 8 | 27 | 4 | 0 | 0
FIN | 8 | 27 | 5 | 0 | 0
FIN | 8 | 27 | 6 | 0 | 0
FIN | 8 | 27 | 7 | 0 | 0
FIN | 8 | 27 | 8 | 0.00021724 | 0
FIN | 8 | 27 | 9 | 0.00041724 | 0
FIN | 8 | 27 | 10 | 0.00048606 | 0
FIN | 8 | 27 | 11 | 0.00052123 | 0
FIN | 8 | 27 | 12 | 0.00055569 | 1e-06
FIN | 8 | 27 | 13 | 0.00055951 | 3e-06
FIN | 8 | 27 | 14 | 0.00055818 | 3e-06
FIN | 8 | 27 | 15 | 0.00055438 | 8e-06
FIN | 8 | 27 | 16 | 0.00054188 | 1.7e-05
FIN | 8 | 27 | 17 | 0.00052889 | 2.3e-05
FIN | 8 | 27 | 18 | 0.00049139 | 2.3e-05
FIN | 8 | 27 | 19 | 0.00042753 | 9e-06
FIN | 8 | 27 | 20 | 0.00025081 | 4e-06
FIN | 8 | 27 | 21 | 4.079e-05 | 1e-06
FIN | 8 | 27 | 22 | 0 | 0
FIN | 8 | 27 | 23 | 0 | 0
FIN | 8 | 27 | 24 | 0 | 0
FIN | 8 | 28 | 1 | 0 | 0
FIN | 8 | 28 | 2 | 0 | 0
FIN | 8 | 28 | 3 | 0 | 0
FIN | 8 | 28 | 4 | 0 | 0
FIN | 8 | 28 | 5 | 0 | 0
FIN | 8 | 28 | 6 | 0 | 0
FIN | 8 | 28 | 7 | 0 | 0
FIN | 8 | 28 | 8 | 0.00018438 | 5e-06
FIN | 8 | 28 | 9 | 0.0003958 | 8e-06
FIN | 8 | 28 | 10 | 0.00048218 | 8e-06
FIN | 8 | 28 | 11 | 0.00052842 | 1.7e-05
FIN | 8 | 28 | 12 | 0.00056622 | 2.6e-05
FIN | 8 | 28 | 13 | 0.00057006 | 3.5e-05
FIN | 8 | 28 | 14 | 0.00057677 | 3.2e-05
FIN | 8 | 28 | 15 | 0.00057239 | 4.7e-05
FIN | 8 | 28 | 16 | 0.00056409 | 5.7e-05
FIN | 8 | 28 | 17 | 0.00054499 | 5.7e-05
FIN | 8 | 28 | 18 | 0.00046316 | 5.7e-05
FIN | 8 | 28 | 19 | 0.00043245 | 3.2e-05
FIN | 8 | 28 | 20 | 0.00032157 | 1.1e-05
FIN | 8 | 28 | 21 | 4.657e-05 | 9e-06
FIN | 8 | 28 | 22 | 0 | 1.4e-05
FIN | 8 | 28 | 23 | 0 | 1.7e-05
FIN | 8 | 28 | 24 | 0 | 1.7e-05
FIN | 8 | 29 | 1 | 0 | 1.7e-05
FIN | 8 | 29 | 2 | 0 | 9e-06
FIN | 8 | 29 | 3 | 0 | 8e-06
FIN | 8 | 29 | 4 | 0 | 6e-06
FIN | 8 | 29 | 5 | 0 | 4e-06
FIN | 8 | 29 | 6 | 0 | 4e-06
FIN | 8 | 29 | 7 | 0 | 1e-06
FIN | 8 | 29 | 8 | 4.3e-07 | 0
FIN | 8 | 29 | 9 | 2.738e-05 | 0
FIN | 8 | 29 | 10 | 0.00013137 | 0
FIN | 8 | 29 | 11 | 0.0004677 | 0
FIN | 8 | 29 | 12 | 0.00050227 | 0
FIN | 8 | 29 | 13 | 0.00052424 | 0
FIN | 8 | 29 | 14 | 0.0004784 | 0
FIN | 8 | 29 | 15 | 0.0005195 | 0
FIN | 8 | 29 | 16 | 0.00045807 | 0
FIN | 8 | 29 | 17 | 0.0002517 | 0
FIN | 8 | 29 | 18 | 0.00031616 | 0
FIN | 8 | 29 | 19 | 0.0001485 | 1e-06
FIN | 8 | 29 | 20 | 6.07e-05 | 0
FIN | 8 | 29 | 21 | 0 | 0
FIN | 8 | 29 | 22 | 0 | 0
FIN | 8 | 29 | 23 | 0 | 0
FIN | 8 | 29 | 24 | 0 | 0
FIN | 8 | 30 | 1 | 0 | 0
FIN | 8 | 30 | 2 | 0 | 0
FIN | 8 | 30 | 3 | 0 | 0
FIN | 8 | 30 | 4 | 0 | 4e-06
FIN | 8 | 30 | 5 | 0 | 3e-06
FIN | 8 | 30 | 6 | 0 | 3e-06
FIN | 8 | 30 | 7 | 0 | 6e-06
FIN | 8 | 30 | 8 | 0 | 4e-06
FIN | 8 | 30 | 9 | 8.619e-05 | 3e-06
FIN | 8 | 30 | 10 | 5.948e-05 | 4e-06
FIN | 8 | 30 | 11 | 0.00026844 | 5e-06
FIN | 8 | 30 | 12 | 0.00025965 | 8e-06
FIN | 8 | 30 | 13 | 0.00029202 | 9e-06
FIN | 8 | 30 | 14 | 0.00035054 | 9e-06
FIN | 8 | 30 | 15 | 0.00021975 | 9e-06
FIN | 8 | 30 | 16 | 0.00035541 | 8e-06
FIN | 8 | 30 | 17 | 0.00040462 | 1.1e-05
FIN | 8 | 30 | 18 | 6.22e-05 | 1.7e-05
FIN | 8 | 30 | 19 | 0.00011598 | 1.7e-05
FIN | 8 | 30 | 20 | 2.727e-05 | 8e-06
FIN | 8 | 30 | 21 | 0 | 5e-06
FIN | 8 | 30 | 22 | 0 | 4e-06
FIN | 8 | 30 | 23 | 0 | 5e-06
FIN | 8 | 30 | 24 | 0 | 7e-06
FIN | 8 | 31 | 1 | 0 | 1.1e-05
FIN | 8 | 31 | 2 | 0 | 2.9e-05
FIN | 8 | 31 | 3 | 0 | 3.5e-05
FIN | 8 | 31 | 4 | 0 | 3.5e-05
FIN | 8 | 31 | 5 | 0 | 3.5e-05
FIN | 8 | 31 | 6 | 0 | 2.6e-05
FIN | 8 | 31 | 7 | 0 | 2e-05
FIN | 8 | 31 | 8 | 4e-08 | 1.4e-05
FIN | 8 | 31 | 9 | 1.627e-05 | 1.1e-05
FIN | 8 | 31 | 10 | 0.00016914 | 3.5e-05
FIN | 8 | 31 | 11 | 8.936e-05 | 4.7e-05
FIN | 8 | 31 | 12 | 0.00027296 | 7.3e-05
FIN | 8 | 31 | 13 | 0.00017006 | 2.9e-05
FIN | 8 | 31 | 14 | 0.00016033 | 5.2e-05
FIN | 8 | 31 | 15 | 0.00028081 | 4.2e-05
FIN | 8 | 31 | 16 | 0.00043112 | 3.9e-05
FIN | 8 | 31 | 17 | 0.00038737 | 5.2e-05
FIN | 8 | 31 | 18 | 0.00038836 | 8.4e-05
FIN | 8 | 31 | 19 | 0.00036597 | 6.3e-05
FIN | 8 | 31 | 20 | 0.00020904 | 5.7e-05
FIN | 8 | 31 | 21 | 0 | 4.7e-05
FIN | 8 | 31 | 22 | 0 | 3.9e-05
FIN | 8 | 31 | 23 | 0 | 3.5e-05
FIN | 8 | 31 | 24 | 0 | 3.2e-05
FIN | 9 | 1 | 1 | 0 | 2.6e-05
FIN | 9 | 1 | 2 | 0 | 1.7e-05
FIN | 9 | 1 | 3 | 0 | 2.3e-05
FIN | 9 | 1 | 4 | 0 | 1.4e-05
FIN | 9 | 1 | 5 | 0 | 8e-06
FIN | 9 | 1 | 6 | 0 | 1.1e-05
FIN | 9 | 1 | 7 | 0 | 2.3e-05
FIN | 9 | 1 | 8 | 3.91e-06 | 4.7e-05
FIN | 9 | 1 | 9 | 9.363e-05 | 4.7e-05
FIN | 9 | 1 | 10 | 6.911e-05 | 5.2e-05
FIN | 9 | 1 | 11 | 9.329e-05 | 5.2e-05
FIN | 9 | 1 | 12 | 6.74e-05 | 6.8e-05
FIN | 9 | 1 | 13 | 3.167e-05 | 4.2e-05
FIN | 9 | 1 | 14 | 1.95e-05 | 6.8e-05
FIN | 9 | 1 | 15 | 0.00014376 | 8.4e-05
FIN | 9 | 1 | 16 | 0.00014185 | 6.8e-05
FIN | 9 | 1 | 17 | 0.00036756 | 0.000148
FIN | 9 | 1 | 18 | 0.00048773 | 3.9e-05
FIN | 9 | 1 | 19 | 0.00044698 | 4.7e-05
FIN | 9 | 1 | 20 | 0.00034492 | 7.3e-05
FIN | 9 | 1 | 21 | 0 | 7.3e-05
FIN | 9 | 1 | 22 | 0 | 7.3e-05
FIN | 9 | 1 | 23 | 0 | 5.7e-05
FIN | 9 | 1 | 24 | 0 | 3.9e-05
FIN | 9 | 2 | 1 | 0 | 2e-05
FIN | 9 | 2 | 2 | 0 | 5e-06
FIN | 9 | 2 | 3 | 0 | 0
FIN | 9 | 2 | 4 | 0 | 0
FIN | 9 | 2 | 5 | 0 | 0
FIN | 9 | 2 | 6 | 0 | 0
FIN | 9 | 2 | 7 | 0 | 0
FIN | 9 | 2 | 8 | 4.3e-07 | 0
FIN | 9 | 2 | 9 | 1.568e-05 | 0
FIN | 9 | 2 | 10 | 1.456e-05 | 7e-06
FIN | 9 | 2 | 11 | 6.41e-05 | 2.3e-05
FIN | 9 | 2 | 12 | 7.336e-05 | 2.6e-05
FIN | 9 | 2 | 13 | 0.00011142 | 3.9e-05
FIN | 9 | 2 | 14 | 0.00022718 | 6.3e-05
FIN | 9 | 2 | 15 | 0.00025767 | 6.8e-05
FIN | 9 | 2 | 16 | 0.0002743 | 8.9e-05
FIN | 9 | 2 | 17 | 0.00032291 | 0.000116
FIN | 9 | 2 | 18 | 4.797e-05 | 0.000148
FIN | 9 | 2 | 19 | 4.95e-06 | 0.000108
FIN | 9 | 2 | 20 | 2.34e-06 | 5.7e-05
FIN | 9 | 2 | 21 | 0 | 2.3e-05
FIN | 9 | 2 | 22 | 0 | 2.9e-05
FIN | 9 | 2 | 23 | 0 | 6.8e-05
FIN | 9 | 2 | 24 | 0 | 8.9e-05
FIN | 9 | 3 | 1 | 0 | 0.000116
FIN | 9 | 3 | 2 | 0 | 9.4e-05
FIN | 9 | 3 | 3 | 0 | 8.4e-05
FIN | 9 | 3 | 4 | 0 | 8.4e-05
FIN | 9 | 3 | 5 | 0 | 8.4e-05
FIN | 9 | 3 | 6 | 0 | 8.9e-05
FIN | 9 | 3 | 7 | 0 | 8.4e-05
FIN | 9 | 3 | 8 | 1.78e-06 | 9.4e-05
FIN | 9 | 3 | 9 | 1.63e-05 | 0.000132
FIN | 9 | 3 | 10 | 0.00016859 | 0.000156
FIN | 9 | 3 | 11 | 0.0005504 | 0.000116
FIN | 9 | 3 | 12 | 0.00058377 | 6.8e-05
FIN | 9 | 3 | 13 | 0.00059119 | 3.5e-05
FIN | 9 | 3 | 14 | 0.00058498 | 3e-06
FIN | 9 | 3 | 15 | 0.00059203 | 6e-06
FIN | 9 | 3 | 16 | 0.00058617 | 8e-06
FIN | 9 | 3 | 17 | 0.00056196 | 8e-06
FIN | 9 | 3 | 18 | 0.00048203 | 1.1e-05
FIN | 9 | 3 | 19 | 0.0004827 | 2.3e-05
FIN | 9 | 3 | 20 | 0.00033504 | 2.3e-05
FIN | 9 | 3 | 21 | 0 | 1.7e-05
FIN | 9 | 3 | 22 | 0 | 8e-06
FIN | 9 | 3 | 23 | 0 | 7e-06
FIN | 9 | 3 | 24 | 0 | 1.1e-05
FIN | 9 | 4 | 1 | 0 | 1.1e-05
FIN | 9 | 4 | 2 | 0 | 1.1e-05
FIN | 9 | 4 | 3 | 0 | 4e-06
FIN | 9 | 4 | 4 | 0 | 2e-06
FIN | 9 | 4 | 5 | 0 | 0
FIN | 9 | 4 | 6 | 0 | 0
FIN | 9 | 4 | 7 | 0 | 0
FIN | 9 | 4 | 8 | 0.00016615 | 0
FIN | 9 | 4 | 9 | 0.00035983 | 0
FIN | 9 | 4 | 10 | 0.00014567 | 0
FIN | 9 | 4 | 11 | 0.00045308 | 0
FIN | 9 | 4 | 12 | 0.00030196 | 0
FIN | 9 | 4 | 13 | 0.0005402 | 0
FIN | 9 | 4 | 14 | 0.00056707 | 0
FIN | 9 | 4 | 15 | 0.00056518 | 0
FIN | 9 | 4 | 16 | 0.00055812 | 0
FIN | 9 | 4 | 17 | 0.00054268 | 0
FIN | 9 | 4 | 18 | 0.00051778 | 0
FIN | 9 | 4 | 19 | 0.00044473 | 0
FIN | 9 | 4 | 20 | 0.0002402 | 0
FIN | 9 | 4 | 21 | 0 | 0
FIN | 9 | 4 | 22 | 0 | 0
FIN | 9 | 4 | 23 | 0 | 0
FIN | 9 | 4 | 24 | 0 | 0
FIN | 9 | 5 | 1 | 0 | 0
FIN | 9 | 5 | 2 | 0 | 0
FIN | 9 | 5 | 3 | 0 | 0
FIN | 9 | 5 | 4 | 0 | 0
FIN | 9 | 5 | 5 | 0 | 1e-06
FIN | 9 | 5 | 6 | 0 | 0
FIN | 9 | 5 | 7 | 0 | 0
FIN | 9 | 5 | 8 | 0.00020541 | 0
FIN | 9 | 5 | 9 | 0.00040959 | 0
FIN | 9 | 5 | 10 | 0.00051983 | 0
FIN | 9 | 5 | 11 | 0.00054974 | 0
FIN | 9 | 5 | 12 | 0.000562 | 0
FIN | 9 | 5 | 13 | 0.0005699 | 0
FIN | 9 | 5 | 14 | 0.00056453 | 0
FIN | 9 | 5 | 15 | 0.00055326 | 0
FIN | 9 | 5 | 16 | 0.00055117 | 0
FIN | 9 | 5 | 17 | 0.00053495 | 0
FIN | 9 | 5 | 18 | 0.0005227 | 1e-06
FIN | 9 | 5 | 19 | 0.00046351 | 1e-06
FIN | 9 | 5 | 20 | 0.0003005 | 2e-06
FIN | 9 | 5 | 21 | 0 | 2e-06
FIN | 9 | 5 | 22 | 0 | 3e-06
FIN | 9 | 5 | 23 | 0 | 1e-06
FIN | 9 | 5 | 24 | 0 | 0
FIN | 9 | 6 | 1 | 0 | 0
FIN | 9 | 6 | 2 | 0 | 1e-06
FIN | 9 | 6 | 3 | 0 | 1e-06
FIN | 9 | 6 | 4 | 0 | 0
FIN | 9 | 6 | 5 | 0 | 0
FIN | 9 | 6 | 6 | 0 | 0
FIN | 9 | 6 | 7 | 0 | 0
FIN | 9 | 6 | 8 | 0.00020356 | 0
FIN | 9 | 6 | 9 | 0.00039837 | 0
FIN | 9 | 6 | 10 | 0.00049958 | 0
FIN | 9 | 6 | 11 | 0.00054595 | 0
FIN | 9 | 6 | 12 | 0.00055 | 0
FIN | 9 | 6 | 13 | 0.00056025 | 0
FIN | 9 | 6 | 14 | 0.00056773 | 0
FIN | 9 | 6 | 15 | 0.00056847 | 1e-06
FIN | 9 | 6 | 16 | 0.00056805 | 7e-06
FIN | 9 | 6 | 17 | 0.0005525 | 7e-06
FIN | 9 | 6 | 18 | 0.00052879 | 3e-06
FIN | 9 | 6 | 19 | 0.00045049 | 0
FIN | 9 | 6 | 20 | 0.00026112 | 0
FIN | 9 | 6 | 21 | 0 | 0
FIN | 9 | 6 | 22 | 0 | 0
FIN | 9 | 6 | 23 | 0 | 0
FIN | 9 | 6 | 24 | 0 | 0
FIN | 9 | 7 | 1 | 0 | 0
FIN | 9 | 7 | 2 | 0 | 0
FIN | 9 | 7 | 3 | 0 | 0
FIN | 9 | 7 | 4 | 0 | 0
FIN | 9 | 7 | 5 | 0 | 0
FIN | 9 | 7 | 6 | 0 | 0
FIN | 9 | 7 | 7 | 0 | 0
FIN | 9 | 7 | 8 | 0.0002301 | 0
FIN | 9 | 7 | 9 | 0.00043769 | 0
FIN | 9 | 7 | 10 | 0.00052215 | 0
FIN | 9 | 7 | 11 | 0.00053832 | 0
FIN | 9 | 7 | 12 | 0.00056832 | 0
FIN | 9 | 7 | 13 | 0.00057087 | 0
FIN | 9 | 7 | 14 | 0.00056531 | 0
FIN | 9 | 7 | 15 | 0.00056898 | 0
FIN | 9 | 7 | 16 | 0.00056087 | 4e-06
FIN | 9 | 7 | 17 | 0.00054155 | 8e-06
FIN | 9 | 7 | 18 | 0.00052199 | 9e-06
FIN | 9 | 7 | 19 | 0.00035226 | 6e-06
FIN | 9 | 7 | 20 | 0.00021118 | 6e-06
FIN | 9 | 7 | 21 | 0 | 7e-06
FIN | 9 | 7 | 22 | 0 | 1.1e-05
FIN | 9 | 7 | 23 | 0 | 1.7e-05
FIN | 9 | 7 | 24 | 0 | 1.7e-05
FIN | 9 | 8 | 1 | 0 | 1.4e-05
FIN | 9 | 8 | 2 | 0 | 1.4e-05
FIN | 9 | 8 | 3 | 0 | 9e-06
FIN | 9 | 8 | 4 | 0 | 8e-06
FIN | 9 | 8 | 5 | 0 | 4e-06
FIN | 9 | 8 | 6 | 0 | 1e-06
FIN | 9 | 8 | 7 | 0 | 0
FIN | 9 | 8 | 8 | 0.00014173 | 0
FIN | 9 | 8 | 9 | 0.00037425 | 0
FIN | 9 | 8 | 10 | 0.00044669 | 0
FIN | 9 | 8 | 11 | 0.0004718 | 0
FIN | 9 | 8 | 12 | 0.00046944 | 0
FIN | 9 | 8 | 13 | 0.00043165 | 2e-06
FIN | 9 | 8 | 14 | 0.00039942 | 0
FIN | 9 | 8 | 15 | 0.00052036 | 0
FIN | 9 | 8 | 16 | 0.0004951 | 0
FIN | 9 | 8 | 17 | 0.00035382 | 1e-06
FIN | 9 | 8 | 18 | 0.00030148 | 2e-06
FIN | 9 | 8 | 19 | 0.00035935 | 2e-06
FIN | 9 | 8 | 20 | 0.00013665 | 5e-06
FIN | 9 | 8 | 21 | 0 | 4e-06
FIN | 9 | 8 | 22 | 0 | 3e-06
FIN | 9 | 8 | 23 | 0 | 2e-06
FIN | 9 | 8 | 24 | 0 | 2e-06
FIN | 9 | 9 | 1 | 0 | 1e-06
FIN | 9 | 9 | 2 | 0 | 1e-06
FIN | 9 | 9 | 3 | 0 | 0
FIN | 9 | 9 | 4 | 0 | 0
FIN | 9 | 9 | 5 | 0 | 0
FIN | 9 | 9 | 6 | 0 | 0
FIN | 9 | 9 | 7 | 0 | 0
FIN | 9 | 9 | 8 | 0.00022096 | 0
FIN | 9 | 9 | 9 | 0.00029446 | 0
FIN | 9 | 9 | 10 | 0.00042106 | 0
FIN | 9 | 9 | 11 | 0.00038018 | 0
FIN | 9 | 9 | 12 | 0.00041904 | 0
FIN | 9 | 9 | 13 | 0.00038836 | 0
FIN | 9 | 9 | 14 | 0.00030566 | 0
FIN | 9 | 9 | 15 | 0.00024551 | 0
FIN | 9 | 9 | 16 | 0.00034692 | 0
FIN | 9 | 9 | 17 | 0.00023877 | 0
FIN | 9 | 9 | 18 | 0.00015875 | 2e-06
FIN | 9 | 9 | 19 | 1.304e-05 | 1.7e-05
FIN | 9 | 9 | 20 | 3.678e-05 | 2.9e-05
FIN | 9 | 9 | 21 | 0 | 6.3e-05
FIN | 9 | 9 | 22 | 0 | 0.0001
FIN | 9 | 9 | 23 | 0 | 0.000132
FIN | 9 | 9 | 24 | 0 | 0.000124
FIN | 9 | 10 | 1 | 0 | 8.9e-05
FIN | 9 | 10 | 2 | 0 | 8.4e-05
FIN | 9 | 10 | 3 | 0 | 0.000108
FIN | 9 | 10 | 4 | 0 | 0.000132
FIN | 9 | 10 | 5 | 0 | 0.000116
FIN | 9 | 10 | 6 | 0 | 0.0001
FIN | 9 | 10 | 7 | 0 | 8.9e-05
FIN | 9 | 10 | 8 | 0 | 9.4e-05
FIN | 9 | 10 | 9 | 3.41e-06 | 0.0001
FIN | 9 | 10 | 10 | 1.6e-05 | 0.000223
FIN | 9 | 10 | 11 | 8.207e-05 | 0.000234
FIN | 9 | 10 | 12 | 0.00013384 | 0.000256
FIN | 9 | 10 | 13 | 0.00034702 | 0.000245
FIN | 9 | 10 | 14 | 0.00015581 | 0.000124
FIN | 9 | 10 | 15 | 0.00010152 | 0.00019
FIN | 9 | 10 | 16 | 0.00022601 | 0.00019
FIN | 9 | 10 | 17 | 0.00030836 | 0.000179
FIN | 9 | 10 | 18 | 0.00013074 | 0.000124
FIN | 9 | 10 | 19 | 0.00019652 | 0.000124
FIN | 9 | 10 | 20 | 0.00016963 | 0.000124
FIN | 9 | 10 | 21 | 0 | 0.000124
FIN | 9 | 10 | 22 | 0 | 0.000108
FIN | 9 | 10 | 23 | 0 | 8.4e-05
FIN | 9 | 10 | 24 | 0 | 5.2e-05
FIN | 9 | 11 | 1 | 0 | 2.6e-05
FIN | 9 | 11 | 2 | 0 | 7e-06
FIN | 9 | 11 | 3 | 0 | 5e-06
FIN | 9 | 11 | 4 | 0 | 6e-06
FIN | 9 | 11 | 5 | 0 | 7e-06
FIN | 9 | 11 | 6 | 0 | 6e-06
FIN | 9 | 11 | 7 | 0 | 5e-06
FIN | 9 | 11 | 8 | 0 | 4e-06
FIN | 9 | 11 | 9 | 9.5e-07 | 2e-05
FIN | 9 | 11 | 10 | 1.542e-05 | 4.7e-05
FIN | 9 | 11 | 11 | 6.643e-05 | 6.3e-05
FIN | 9 | 11 | 12 | 0.00029792 | 3.9e-05
FIN | 9 | 11 | 13 | 0.00038525 | 3.2e-05
FIN | 9 | 11 | 14 | 0.00046 | 3.2e-05
FIN | 9 | 11 | 15 | 0.00034176 | 4.7e-05
FIN | 9 | 11 | 16 | 0.00031901 | 4.2e-05
FIN | 9 | 11 | 17 | 0.00045645 | 3.2e-05
FIN | 9 | 11 | 18 | 0.00042741 | 1.4e-05
FIN | 9 | 11 | 19 | 0.00019698 | 4e-06
FIN | 9 | 11 | 20 | 3.883e-05 | 6e-06
FIN | 9 | 11 | 21 | 0 | 3e-06
FIN | 9 | 11 | 22 | 0 | 0
FIN | 9 | 11 | 23 | 0 | 0
FIN | 9 | 11 | 24 | 0 | 0
FIN | 9 | 12 | 1 | 0 | 0
FIN | 9 | 12 | 2 | 0 | 0
FIN | 9 | 12 | 3 | 0 | 0
FIN | 9 | 12 | 4 | 0 | 0
FIN | 9 | 12 | 5 | 0 | 0
FIN | 9 | 12 | 6 | 0 | 0
FIN | 9 | 12 | 7 | 0 | 0
FIN | 9 | 12 | 8 | 3.733e-05 | 0
FIN | 9 | 12 | 9 | 0.00016743 | 0
FIN | 9 | 12 | 10 | 0.00040076 | 0
FIN | 9 | 12 | 11 | 0.00049012 | 0
FIN | 9 | 12 | 12 | 0.00051814 | 0
FIN | 9 | 12 | 13 | 0.00052921 | 0
FIN | 9 | 12 | 14 | 0.0005344 | 0
FIN | 9 | 12 | 15 | 0.00054167 | 0
FIN | 9 | 12 | 16 | 0.00052267 | 0
FIN | 9 | 12 | 17 | 0.00047374 | 0
FIN | 9 | 12 | 18 | 0.00044119 | 0
FIN | 9 | 12 | 19 | 0.00027823 | 0
FIN | 9 | 12 | 20 | 0.00015603 | 0
FIN | 9 | 12 | 21 | 0 | 0
FIN | 9 | 12 | 22 | 0 | 0
FIN | 9 | 12 | 23 | 0 | 0
FIN | 9 | 12 | 24 | 0 | 0
FIN | 9 | 13 | 1 | 0 | 0
FIN | 9 | 13 | 2 | 0 | 0
FIN | 9 | 13 | 3 | 0 | 0
FIN | 9 | 13 | 4 | 0 | 0
FIN | 9 | 13 | 5 | 0 | 0
FIN | 9 | 13 | 6 | 0 | 0
FIN | 9 | 13 | 7 | 0 | 0
FIN | 9 | 13 | 8 | 0 | 0
FIN | 9 | 13 | 9 | 0.00022 | 0
FIN | 9 | 13 | 10 | 0.00043873 | 0
FIN | 9 | 13 | 11 | 0.00051065 | 0
FIN | 9 | 13 | 12 | 0.00052804 | 1e-06
FIN | 9 | 13 | 13 | 0.00054676 | 3e-06
FIN | 9 | 13 | 14 | 0.00054992 | 4e-06
FIN | 9 | 13 | 15 | 0.00054696 | 7e-06
FIN | 9 | 13 | 16 | 0.00051954 | 9e-06
FIN | 9 | 13 | 17 | 0.00049739 | 8e-06
FIN | 9 | 13 | 18 | 0.00046712 | 6e-06
FIN | 9 | 13 | 19 | 0.00036211 | 2e-06
FIN | 9 | 13 | 20 | 0.00012346 | 3e-06
FIN | 9 | 13 | 21 | 0 | 8e-06
FIN | 9 | 13 | 22 | 0 | 8e-06
FIN | 9 | 13 | 23 | 0 | 4e-06
FIN | 9 | 13 | 24 | 0 | 1e-06
FIN | 9 | 14 | 1 | 0 | 0
FIN | 9 | 14 | 2 | 0 | 0
FIN | 9 | 14 | 3 | 0 | 0
FIN | 9 | 14 | 4 | 0 | 0
FIN | 9 | 14 | 5 | 0 | 0
FIN | 9 | 14 | 6 | 0 | 1e-06
FIN | 9 | 14 | 7 | 0 | 2e-06
FIN | 9 | 14 | 8 | 2.794e-05 | 3e-06
FIN | 9 | 14 | 9 | 0.000303 | 0
FIN | 9 | 14 | 10 | 0.00045905 | 0
FIN | 9 | 14 | 11 | 0.00051097 | 1e-06
FIN | 9 | 14 | 12 | 0.00054237 | 4e-06
FIN | 9 | 14 | 13 | 0.00055953 | 1.7e-05
FIN | 9 | 14 | 14 | 0.000561 | 2.3e-05
FIN | 9 | 14 | 15 | 0.00055903 | 3.5e-05
FIN | 9 | 14 | 16 | 0.00054081 | 4.2e-05
FIN | 9 | 14 | 17 | 0.00052054 | 4.7e-05
FIN | 9 | 14 | 18 | 0.00048332 | 4.7e-05
FIN | 9 | 14 | 19 | 0.0003609 | 3.2e-05
FIN | 9 | 14 | 20 | 0.000122 | 2.3e-05
FIN | 9 | 14 | 21 | 0 | 2.6e-05
FIN | 9 | 14 | 22 | 0 | 2.9e-05
FIN | 9 | 14 | 23 | 0 | 3.2e-05
FIN | 9 | 14 | 24 | 0 | 2e-05
FIN | 9 | 15 | 1 | 0 | 9e-06
FIN | 9 | 15 | 2 | 0 | 9e-06
FIN | 9 | 15 | 3 | 0 | 3e-06
FIN | 9 | 15 | 4 | 0 | 2e-06
FIN | 9 | 15 | 5 | 0 | 3e-06
FIN | 9 | 15 | 6 | 0 | 1e-06
FIN | 9 | 15 | 7 | 0 | 1e-06
FIN | 9 | 15 | 8 | 1.4e-07 | 0
FIN | 9 | 15 | 9 | 0.00022193 | 4e-06
FIN | 9 | 15 | 10 | 0.00043704 | 5e-06
FIN | 9 | 15 | 11 | 6.098e-05 | 2e-05
FIN | 9 | 15 | 12 | 8.678e-05 | 4.2e-05
FIN | 9 | 15 | 13 | 9.488e-05 | 6.8e-05
FIN | 9 | 15 | 14 | 0.00011315 | 9.4e-05
FIN | 9 | 15 | 15 | 0.00010003 | 0.000132
FIN | 9 | 15 | 16 | 0.0004486 | 0.000148
FIN | 9 | 15 | 17 | 0.00050461 | 0.000132
FIN | 9 | 15 | 18 | 0.00046482 | 0.000116
FIN | 9 | 15 | 19 | 0.00035488 | 8.4e-05
FIN | 9 | 15 | 20 | 0.00010622 | 6.3e-05
FIN | 9 | 15 | 21 | 0 | 5.2e-05
FIN | 9 | 15 | 22 | 0 | 3.9e-05
FIN | 9 | 15 | 23 | 0 | 3.5e-05
FIN | 9 | 15 | 24 | 0 | 2.3e-05
FIN | 9 | 16 | 1 | 0 | 1.4e-05
FIN | 9 | 16 | 2 | 0 | 9e-06
FIN | 9 | 16 | 3 | 0 | 7e-06
FIN | 9 | 16 | 4 | 0 | 6e-06
FIN | 9 | 16 | 5 | 0 | 2.3e-05
FIN | 9 | 16 | 6 | 0 | 3.5e-05
FIN | 9 | 16 | 7 | 0 | 3.9e-05
FIN | 9 | 16 | 8 | 0 | 2.9e-05
FIN | 9 | 16 | 9 | 7.12e-06 | 3.5e-05
FIN | 9 | 16 | 10 | 5.527e-05 | 5.7e-05
FIN | 9 | 16 | 11 | 0.00015073 | 0.0001
FIN | 9 | 16 | 12 | 0.000234 | 0.0001
FIN | 9 | 16 | 13 | 0.00052085 | 8.4e-05
FIN | 9 | 16 | 14 | 0.00047025 | 0.0001
FIN | 9 | 16 | 15 | 0.00047483 | 0.0001
FIN | 9 | 16 | 16 | 0.00030942 | 0.000124
FIN | 9 | 16 | 17 | 6.357e-05 | 0.000108
FIN | 9 | 16 | 18 | 4.897e-05 | 8.9e-05
FIN | 9 | 16 | 19 | 6.685e-05 | 6.3e-05
FIN | 9 | 16 | 20 | 4.178e-05 | 4.7e-05
FIN | 9 | 16 | 21 | 0 | 6.8e-05
FIN | 9 | 16 | 22 | 0 | 7.3e-05
FIN | 9 | 16 | 23 | 0 | 7.3e-05
FIN | 9 | 16 | 24 | 0 | 7.8e-05
FIN | 9 | 17 | 1 | 0 | 9.4e-05
FIN | 9 | 17 | 2 | 0 | 9.4e-05
FIN | 9 | 17 | 3 | 0 | 7.3e-05
FIN | 9 | 17 | 4 | 0 | 6.3e-05
FIN | 9 | 17 | 5 | 0 | 7.8e-05
FIN | 9 | 17 | 6 | 0 | 0.0001
FIN | 9 | 17 | 7 | 0 | 0.00014
FIN | 9 | 17 | 8 | 0 | 0.000164
FIN | 9 | 17 | 9 | 2.99e-06 | 0.000171
FIN | 9 | 17 | 10 | 0.0002289 | 0.000171
FIN | 9 | 17 | 11 | 0.00015027 | 0.000171
FIN | 9 | 17 | 12 | 0.00020166 | 0.000201
FIN | 9 | 17 | 13 | 9.081e-05 | 0.000256
FIN | 9 | 17 | 14 | 9.189e-05 | 0.000245
FIN | 9 | 17 | 15 | 9.176e-05 | 0.000276
FIN | 9 | 17 | 16 | 8.429e-05 | 0.000287
FIN | 9 | 17 | 17 | 0.00015538 | 0.000287
FIN | 9 | 17 | 18 | 2.766e-05 | 0.000287
FIN | 9 | 17 | 19 | 0.00027056 | 0.000234
FIN | 9 | 17 | 20 | 0.00013552 | 0.000179
FIN | 9 | 17 | 21 | 0 | 0.000148
FIN | 9 | 17 | 22 | 0 | 0.000108
FIN | 9 | 17 | 23 | 0 | 8.9e-05
FIN | 9 | 17 | 24 | 0 | 0.0001
FIN | 9 | 18 | 1 | 0 | 0.000148
FIN | 9 | 18 | 2 | 0 | 0.000256
FIN | 9 | 18 | 3 | 0 | 0.00019
FIN | 9 | 18 | 4 | 0 | 0.000171
FIN | 9 | 18 | 5 | 0 | 0.000156
FIN | 9 | 18 | 6 | 0 | 0.000156
FIN | 9 | 18 | 7 | 0 | 0.000179
FIN | 9 | 18 | 8 | 0 | 0.000234
FIN | 9 | 18 | 9 | 1.12e-06 | 0.000344
FIN | 9 | 18 | 10 | 9.62e-06 | 0.000414
FIN | 9 | 18 | 11 | 2.104e-05 | 0.000554
FIN | 9 | 18 | 12 | 3.258e-05 | 0.000517
FIN | 9 | 18 | 13 | 1.553e-05 | 0.000554
FIN | 9 | 18 | 14 | 5.142e-05 | 0.000329
FIN | 9 | 18 | 15 | 3.33e-05 | 0.00048
FIN | 9 | 18 | 16 | 1.597e-05 | 0.000462
FIN | 9 | 18 | 17 | 1.379e-05 | 0.000444
FIN | 9 | 18 | 18 | 3.72e-06 | 0.000373
FIN | 9 | 18 | 19 | 1.695e-05 | 0.000344
FIN | 9 | 18 | 20 | 2.9e-07 | 0.000287
FIN | 9 | 18 | 21 | 0 | 0.000245
FIN | 9 | 18 | 22 | 0 | 0.000234
FIN | 9 | 18 | 23 | 0 | 0.000245
FIN | 9 | 18 | 24 | 0 | 0.000234
FIN | 9 | 19 | 1 | 0 | 0.000234
FIN | 9 | 19 | 2 | 0 | 0.000201
FIN | 9 | 19 | 3 | 0 | 0.000179
FIN | 9 | 19 | 4 | 0 | 0.000148
FIN | 9 | 19 | 5 | 0 | 0.000164
FIN | 9 | 19 | 6 | 0 | 0.000179
FIN | 9 | 19 | 7 | 0 | 0.00019
FIN | 9 | 19 | 8 | 0 | 0.000171
FIN | 9 | 19 | 9 | 0.00012928 | 0.000156
FIN | 9 | 19 | 10 | 2.894e-05 | 0.000164
FIN | 9 | 19 | 11 | 1.455e-05 | 0.00019
FIN | 9 | 19 | 12 | 8.621e-05 | 0.00019
FIN | 9 | 19 | 13 | 4.609e-05 | 0.000212
FIN | 9 | 19 | 14 | 3.884e-05 | 0.000179
FIN | 9 | 19 | 15 | 6.12e-05 | 0.000201
FIN | 9 | 19 | 16 | 5.25e-05 | 0.0004
FIN | 9 | 19 | 17 | 6.032e-05 | 0.000462
FIN | 9 | 19 | 18 | 3.744e-05 | 0.000387
FIN | 9 | 19 | 19 | 5.764e-05 | 0.000223
FIN | 9 | 19 | 20 | 0 | 0.000201
FIN | 9 | 19 | 21 | 0 | 0.000164
FIN | 9 | 19 | 22 | 0 | 0.000148
FIN | 9 | 19 | 23 | 0 | 0.000124
FIN | 9 | 19 | 24 | 0 | 0.0001
FIN | 9 | 20 | 1 | 0 | 8.9e-05
FIN | 9 | 20 | 2 | 0 | 8.4e-05
FIN | 9 | 20 | 3 | 0 | 7.3e-05
FIN | 9 | 20 | 4 | 0 | 6.3e-05
FIN | 9 | 20 | 5 | 0 | 5.2e-05
FIN | 9 | 20 | 6 | 0 | 5.2e-05
FIN | 9 | 20 | 7 | 0 | 5.2e-05
FIN | 9 | 20 | 8 | 0 | 3.9e-05
FIN | 9 | 20 | 9 | 0.00013251 | 3.2e-05
FIN | 9 | 20 | 10 | 1.416e-05 | 3.9e-05
FIN | 9 | 20 | 11 | 3.443e-05 | 5.7e-05
FIN | 9 | 20 | 12 | 7.772e-05 | 3.2e-05
FIN | 9 | 20 | 13 | 0.0003607 | 1.4e-05
FIN | 9 | 20 | 14 | 0.00040668 | 0
FIN | 9 | 20 | 15 | 0.00032222 | 0
FIN | 9 | 20 | 16 | 7.223e-05 | 0
FIN | 9 | 20 | 17 | 2.122e-05 | 0
FIN | 9 | 20 | 18 | 4.63e-06 | 0
FIN | 9 | 20 | 19 | 2.093e-05 | 0
FIN | 9 | 20 | 20 | 0 | 0
FIN | 9 | 20 | 21 | 0 | 0
FIN | 9 | 20 | 22 | 0 | 0
FIN | 9 | 20 | 23 | 0 | 0
FIN | 9 | 20 | 24 | 0 | 0
FIN | 9 | 21 | 1 | 0 | 0
FIN | 9 | 21 | 2 | 0 | 0
FIN | 9 | 21 | 3 | 0 | 0
FIN | 9 | 21 | 4 | 0 | 0
FIN | 9 | 21 | 5 | 0 | 0
FIN | 9 | 21 | 6 | 0 | 0
FIN | 9 | 21 | 7 | 0 | 0
FIN | 9 | 21 | 8 | 0 | 0
FIN | 9 | 21 | 9 | 4.1e-06 | 0
FIN | 9 | 21 | 10 | 9.821e-05 | 0
FIN | 9 | 21 | 11 | 0 | 0
FIN | 9 | 21 | 12 | 0.00028135 | 0
FIN | 9 | 21 | 13 | 6.848e-05 | 0
FIN | 9 | 21 | 14 | 0.00012131 | 0
FIN | 9 | 21 | 15 | 0.00013882 | 0
FIN | 9 | 21 | 16 | 5.579e-05 | 2e-06
FIN | 9 | 21 | 17 | 0.00018745 | 8e-06
FIN | 9 | 21 | 18 | 1.639e-05 | 7e-06
FIN | 9 | 21 | 19 | 2.093e-05 | 2e-06
FIN | 9 | 21 | 20 | 0 | 5e-06
FIN | 9 | 21 | 21 | 0 | 6e-06
FIN | 9 | 21 | 22 | 0 | 1.1e-05
FIN | 9 | 21 | 23 | 0 | 2.3e-05
FIN | 9 | 21 | 24 | 0 | 4.2e-05
FIN | 9 | 22 | 1 | 0 | 5.7e-05
FIN | 9 | 22 | 2 | 0 | 3.9e-05
FIN | 9 | 22 | 3 | 0 | 2.9e-05
FIN | 9 | 22 | 4 | 0 | 1.7e-05
FIN | 9 | 22 | 5 | 0 | 7e-06
FIN | 9 | 22 | 6 | 0 | 2e-06
FIN | 9 | 22 | 7 | 0 | 1e-06
FIN | 9 | 22 | 8 | 0 | 1e-06
FIN | 9 | 22 | 9 | 0.00016815 | 8e-06
FIN | 9 | 22 | 10 | 0.00022656 | 4.2e-05
FIN | 9 | 22 | 11 | 0.00049672 | 2e-05
FIN | 9 | 22 | 12 | 0.00022608 | 1.1e-05
FIN | 9 | 22 | 13 | 0.00025369 | 3.2e-05
FIN | 9 | 22 | 14 | 0.00014371 | 6.8e-05
FIN | 9 | 22 | 15 | 0.00045525 | 7.3e-05
FIN | 9 | 22 | 16 | 1.802e-05 | 0.0001
FIN | 9 | 22 | 17 | 2.272e-05 | 0.000164
FIN | 9 | 22 | 18 | 2.76e-06 | 0.00014
FIN | 9 | 22 | 19 | 5.98e-06 | 0.0001
FIN | 9 | 22 | 20 | 0 | 0.000108
FIN | 9 | 22 | 21 | 0 | 0.000124
FIN | 9 | 22 | 22 | 0 | 0.000164
FIN | 9 | 22 | 23 | 0 | 0.000179
FIN | 9 | 22 | 24 | 0 | 0.000212
FIN | 9 | 23 | 1 | 0 | 0.000201
FIN | 9 | 23 | 2 | 0 | 0.000234
FIN | 9 | 23 | 3 | 0 | 0.000212
FIN | 9 | 23 | 4 | 0 | 0.000164
FIN | 9 | 23 | 5 | 0 | 0.00019
FIN | 9 | 23 | 6 | 0 | 0.00019
FIN | 9 | 23 | 7 | 0 | 0.000164
FIN | 9 | 23 | 8 | 0 | 0.000171
FIN | 9 | 23 | 9 | 0 | 0.000132
FIN | 9 | 23 | 10 | 3.248e-05 | 9.4e-05
FIN | 9 | 23 | 11 | 5.21e-05 | 0.000124
FIN | 9 | 23 | 12 | 8.039e-05 | 8.4e-05
FIN | 9 | 23 | 13 | 0.00022836 | 4.7e-05
FIN | 9 | 23 | 14 | 0.00025923 | 9.4e-05
FIN | 9 | 23 | 15 | 0.00021379 | 0.000132
FIN | 9 | 23 | 16 | 0.00018004 | 0.000148
FIN | 9 | 23 | 17 | 0.00027306 | 0.000148
FIN | 9 | 23 | 18 | 2.188e-05 | 0.000179
FIN | 9 | 23 | 19 | 9.01e-05 | 0.000234
FIN | 9 | 23 | 20 | 0 | 0.000276
FIN | 9 | 23 | 21 | 0 | 0.000315
FIN | 9 | 23 | 22 | 0 | 0.000329
FIN | 9 | 23 | 23 | 0 | 0.0003
FIN | 9 | 23 | 24 | 0 | 0.000245
FIN | 9 | 24 | 1 | 0 | 0.000212
FIN | 9 | 24 | 2 | 0 | 0.000234
FIN | 9 | 24 | 3 | 0 | 0.000201
FIN | 9 | 24 | 4 | 0 | 0.000171
FIN | 9 | 24 | 5 | 0 | 0.000156
FIN | 9 | 24 | 6 | 0 | 0.00014
FIN | 9 | 24 | 7 | 0 | 0.00014
FIN | 9 | 24 | 8 | 0 | 0.000156
FIN | 9 | 24 | 9 | 1.259e-05 | 0.000148
FIN | 9 | 24 | 10 | 5.189e-05 | 0.00014
FIN | 9 | 24 | 11 | 0.00014843 | 0.000245
FIN | 9 | 24 | 12 | 9.654e-05 | 0.0004
FIN | 9 | 24 | 13 | 0.00020356 | 0.0003
FIN | 9 | 24 | 14 | 3.23e-05 | 0.000171
FIN | 9 | 24 | 15 | 4.708e-05 | 0.00019
FIN | 9 | 24 | 16 | 5.605e-05 | 0.000223
FIN | 9 | 24 | 17 | 6.381e-05 | 0.000245
FIN | 9 | 24 | 18 | 2.135e-05 | 0.000245
FIN | 9 | 24 | 19 | 2.786e-05 | 0.000245
FIN | 9 | 24 | 20 | 0 | 0.00019
FIN | 9 | 24 | 21 | 0 | 0.000212
FIN | 9 | 24 | 22 | 0 | 0.000164
FIN | 9 | 24 | 23 | 0 | 0.000156
FIN | 9 | 24 | 24 | 0 | 0.000164
FIN | 9 | 25 | 1 | 0 | 0.000171
FIN | 9 | 25 | 2 | 0 | 0.000201
FIN | 9 | 25 | 3 | 0 | 0.000201
FIN | 9 | 25 | 4 | 0 | 0.000164
FIN | 9 | 25 | 5 | 0 | 0.000171
FIN | 9 | 25 | 6 | 0 | 0.000156
FIN | 9 | 25 | 7 | 0 | 0.00014
FIN | 9 | 25 | 8 | 0 | 0.000148
FIN | 9 | 25 | 9 | 0.00016153 | 0.000132
FIN | 9 | 25 | 10 | 0.00038664 | 0.000179
FIN | 9 | 25 | 11 | 0.00040167 | 0.000223
FIN | 9 | 25 | 12 | 0.00022881 | 0.000267
FIN | 9 | 25 | 13 | 9.659e-05 | 0.000256
FIN | 9 | 25 | 14 | 0.00012809 | 0.00019
FIN | 9 | 25 | 15 | 0.00027553 | 0.000201
FIN | 9 | 25 | 16 | 0.00038914 | 0.000256
FIN | 9 | 25 | 17 | 7.882e-05 | 0.000287
FIN | 9 | 25 | 18 | 0.00033492 | 0.0003
FIN | 9 | 25 | 19 | 4.79e-06 | 0.000223
FIN | 9 | 25 | 20 | 0 | 0.00019
FIN | 9 | 25 | 21 | 0 | 0.00019
FIN | 9 | 25 | 22 | 0 | 0.000148
FIN | 9 | 25 | 23 | 0 | 0.000124
FIN | 9 | 25 | 24 | 0 | 0.000116
FIN | 9 | 26 | 1 | 0 | 0.000124
FIN | 9 | 26 | 2 | 0 | 0.000171
FIN | 9 | 26 | 3 | 0 | 0.000179
FIN | 9 | 26 | 4 | 0 | 0.000171
FIN | 9 | 26 | 5 | 0 | 0.000171
FIN | 9 | 26 | 6 | 0 | 0.000171
FIN | 9 | 26 | 7 | 0 | 0.000223
FIN | 9 | 26 | 8 | 0 | 0.00019
FIN | 9 | 26 | 9 | 5.374e-05 | 0.00019
FIN | 9 | 26 | 10 | 0.00027371 | 0.0004
FIN | 9 | 26 | 11 | 0.00044088 | 0.000414
FIN | 9 | 26 | 12 | 9.957e-05 | 0.000387
FIN | 9 | 26 | 13 | 5.8e-05 | 0.000373
FIN | 9 | 26 | 14 | 7.461e-05 | 0.000414
FIN | 9 | 26 | 15 | 0.00020501 | 0.000329
FIN | 9 | 26 | 16 | 5.066e-05 | 0.0003
FIN | 9 | 26 | 17 | 4.252e-05 | 0.000287
FIN | 9 | 26 | 18 | 1.836e-05 | 0.000179
FIN | 9 | 26 | 19 | 0.00012029 | 7.3e-05
FIN | 9 | 26 | 20 | 0 | 8.4e-05
FIN | 9 | 26 | 21 | 0 | 8.4e-05
FIN | 9 | 26 | 22 | 0 | 7.8e-05
FIN | 9 | 26 | 23 | 0 | 7.3e-05
FIN | 9 | 26 | 24 | 0 | 0.000108
FIN | 9 | 27 | 1 | 0 | 9.4e-05
FIN | 9 | 27 | 2 | 0 | 0.0001
FIN | 9 | 27 | 3 | 0 | 0.0001
FIN | 9 | 27 | 4 | 0 | 9.4e-05
FIN | 9 | 27 | 5 | 0 | 0.000132
FIN | 9 | 27 | 6 | 0 | 0.000124
FIN | 9 | 27 | 7 | 0 | 0.000116
FIN | 9 | 27 | 8 | 0 | 0.0001
FIN | 9 | 27 | 9 | 3.51e-06 | 0.000108
FIN | 9 | 27 | 10 | 0.00017659 | 0.000156
FIN | 9 | 27 | 11 | 0.00016574 | 0.000171
FIN | 9 | 27 | 12 | 0.00046928 | 8.4e-05
FIN | 9 | 27 | 13 | 0.00017646 | 5.2e-05
FIN | 9 | 27 | 14 | 0.0001027 | 2e-05
FIN | 9 | 27 | 15 | 3.682e-05 | 8e-06
FIN | 9 | 27 | 16 | 3.466e-05 | 6e-06
FIN | 9 | 27 | 17 | 0.00021486 | 6e-06
FIN | 9 | 27 | 18 | 3.62e-06 | 3e-06
FIN | 9 | 27 | 19 | 8.923e-05 | 4e-06
FIN | 9 | 27 | 20 | 0 | 7e-06
FIN | 9 | 27 | 21 | 0 | 9e-06
FIN | 9 | 27 | 22 | 0 | 1.7e-05
FIN | 9 | 27 | 23 | 0 | 2.6e-05
FIN | 9 | 27 | 24 | 0 | 3.9e-05
FIN | 9 | 28 | 1 | 0 | 5.2e-05
FIN | 9 | 28 | 2 | 0 | 8.9e-05
FIN | 9 | 28 | 3 | 0 | 9.4e-05
FIN | 9 | 28 | 4 | 0 | 0.000116
FIN | 9 | 28 | 5 | 0 | 0.000148
FIN | 9 | 28 | 6 | 0 | 0.000156
FIN | 9 | 28 | 7 | 0 | 0.000148
FIN | 9 | 28 | 8 | 0 | 0.000156
FIN | 9 | 28 | 9 | 0.00011916 | 0.000148
FIN | 9 | 28 | 10 | 0.00042843 | 9.4e-05
FIN | 9 | 28 | 11 | 0.00049358 | 0.00014
FIN | 9 | 28 | 12 | 0.0005406 | 0.000234
FIN | 9 | 28 | 13 | 0.00047615 | 0.000179
FIN | 9 | 28 | 14 | 0.00035957 | 0.000132
FIN | 9 | 28 | 15 | 0.00028069 | 0.000108
FIN | 9 | 28 | 16 | 0.00019339 | 0.000132
FIN | 9 | 28 | 17 | 0.00023792 | 0.000124
FIN | 9 | 28 | 18 | 7.93e-06 | 6.3e-05
FIN | 9 | 28 | 19 | 1.52e-06 | 5.2e-05
FIN | 9 | 28 | 20 | 0 | 4.7e-05
FIN | 9 | 28 | 21 | 0 | 6.3e-05
FIN | 9 | 28 | 22 | 0 | 7.8e-05
FIN | 9 | 28 | 23 | 0 | 7.8e-05
FIN | 9 | 28 | 24 | 0 | 7.8e-05
FIN | 9 | 29 | 1 | 0 | 7.3e-05
FIN | 9 | 29 | 2 | 0 | 6.3e-05
FIN | 9 | 29 | 3 | 0 | 6.3e-05
FIN | 9 | 29 | 4 | 0 | 7.3e-05
FIN | 9 | 29 | 5 | 0 | 8.9e-05
FIN | 9 | 29 | 6 | 0 | 8.9e-05
FIN | 9 | 29 | 7 | 0 | 6.8e-05
FIN | 9 | 29 | 8 | 0 | 4.7e-05
FIN | 9 | 29 | 9 | 1.065e-05 | 3.9e-05
FIN | 9 | 29 | 10 | 0.00012186 | 2.9e-05
FIN | 9 | 29 | 11 | 0.00015188 | 8.4e-05
FIN | 9 | 29 | 12 | 7.107e-05 | 9.4e-05
FIN | 9 | 29 | 13 | 5.072e-05 | 6.3e-05
FIN | 9 | 29 | 14 | 8.403e-05 | 3.2e-05
FIN | 9 | 29 | 15 | 4.899e-05 | 2.3e-05
FIN | 9 | 29 | 16 | 2.156e-05 | 3.9e-05
FIN | 9 | 29 | 17 | 3.194e-05 | 4.2e-05
FIN | 9 | 29 | 18 | 7.29e-06 | 4.2e-05
FIN | 9 | 29 | 19 | 2.31e-06 | 3.2e-05
FIN | 9 | 29 | 20 | 0 | 2e-05
FIN | 9 | 29 | 21 | 0 | 8e-06
FIN | 9 | 29 | 22 | 0 | 8e-06
FIN | 9 | 29 | 23 | 0 | 8e-06
FIN | 9 | 29 | 24 | 0 | 7e-06
FIN | 9 | 30 | 1 | 0 | 7e-06
FIN | 9 | 30 | 2 | 0 | 1.7e-05
FIN | 9 | 30 | 3 | 0 | 1.4e-05
FIN | 9 | 30 | 4 | 0 | 9e-06
FIN | 9 | 30 | 5 | 0 | 1.1e-05
FIN | 9 | 30 | 6 | 0 | 1.7e-05
FIN | 9 | 30 | 7 | 0 | 2.3e-05
FIN | 9 | 30 | 8 | 0 | 2.9e-05
FIN | 9 | 30 | 9 | 1.089e-05 | 3.2e-05
FIN | 9 | 30 | 10 | 8.83e-05 | 2e-05
FIN | 9 | 30 | 11 | 0.00017843 | 3.2e-05
FIN | 9 | 30 | 12 | 0.00017274 | 3.2e-05
FIN | 9 | 30 | 13 | 8.237e-05 | 3.2e-05
FIN | 9 | 30 | 14 | 4.449e-05 | 1.1e-05
FIN | 9 | 30 | 15 | 2.717e-05 | 9e-06
FIN | 9 | 30 | 16 | 1.755e-05 | 3.2e-05
FIN | 9 | 30 | 17 | 1.36e-05 | 4.2e-05
FIN | 9 | 30 | 18 | 1.097e-05 | 3.9e-05
FIN | 9 | 30 | 19 | 1.089e-05 | 2.9e-05
FIN | 9 | 30 | 20 | 0 | 3.5e-05
FIN | 9 | 30 | 21 | 0 | 4.7e-05
FIN | 9 | 30 | 22 | 0 | 5.2e-05
FIN | 9 | 30 | 23 | 0 | 4.7e-05
FIN | 9 | 30 | 24 | 0 | 6.3e-05
FIN | 10 | 1 | 1 | 0 | 6.3e-05
FIN | 10 | 1 | 2 | 0 | 5.7e-05
FIN | 10 | 1 | 3 | 0 | 4.2e-05
FIN | 10 | 1 | 4 | 0 | 4.7e-05
FIN | 10 | 1 | 5 | 0 | 4.7e-05
FIN | 10 | 1 | 6 | 0 | 4.7e-05
FIN | 10 | 1 | 7 | 0 | 5.7e-05
FIN | 10 | 1 | 8 | 0 | 6.8e-05
FIN | 10 | 1 | 9 | 8.6e-07 | 7.8e-05
FIN | 10 | 1 | 10 | 4.529e-05 | 5.7e-05
FIN | 10 | 1 | 11 | 0.00018603 | 6.8e-05
FIN | 10 | 1 | 12 | 0.00052819 | 8.9e-05
FIN | 10 | 1 | 13 | 0.00028802 | 7.8e-05
FIN | 10 | 1 | 14 | 0.00019732 | 2.3e-05
FIN | 10 | 1 | 15 | 7.865e-05 | 1.1e-05
FIN | 10 | 1 | 16 | 2.239e-05 | 8e-06
FIN | 10 | 1 | 17 | 1.769e-05 | 9e-06
FIN | 10 | 1 | 18 | 1.089e-05 | 1.1e-05
FIN | 10 | 1 | 19 | 4e-07 | 8e-06
FIN | 10 | 1 | 20 | 0 | 9e-06
FIN | 10 | 1 | 21 | 0 | 1.1e-05
FIN | 10 | 1 | 22 | 0 | 1.1e-05
FIN | 10 | 1 | 23 | 0 | 8e-06
FIN | 10 | 1 | 24 | 0 | 5e-06
FIN | 10 | 2 | 1 | 0 | 3e-06
FIN | 10 | 2 | 2 | 0 | 6e-06
FIN | 10 | 2 | 3 | 0 | 4e-06
FIN | 10 | 2 | 4 | 0 | 3e-06
FIN | 10 | 2 | 5 | 0 | 3e-06
FIN | 10 | 2 | 6 | 0 | 0
FIN | 10 | 2 | 7 | 0 | 0
FIN | 10 | 2 | 8 | 0 | 0
FIN | 10 | 2 | 9 | 5.368e-05 | 0
FIN | 10 | 2 | 10 | 0.00047999 | 0
FIN | 10 | 2 | 11 | 0.00050702 | 0
FIN | 10 | 2 | 12 | 0.00057212 | 0
FIN | 10 | 2 | 13 | 0.00055291 | 0
FIN | 10 | 2 | 14 | 0.0005272 | 0
FIN | 10 | 2 | 15 | 0.00020481 | 0
FIN | 10 | 2 | 16 | 6.574e-05 | 0
FIN | 10 | 2 | 17 | 3.7e-05 | 0
FIN | 10 | 2 | 18 | 4.902e-05 | 0
FIN | 10 | 2 | 19 | 1.99e-06 | 0
FIN | 10 | 2 | 20 | 0 | 0
FIN | 10 | 2 | 21 | 0 | 1e-06
FIN | 10 | 2 | 22 | 0 | 4e-06
FIN | 10 | 2 | 23 | 0 | 7e-06
FIN | 10 | 2 | 24 | 0 | 1.1e-05
FIN | 10 | 3 | 1 | 0 | 1.7e-05
FIN | 10 | 3 | 2 | 0 | 2.6e-05
FIN | 10 | 3 | 3 | 0 | 3.2e-05
FIN | 10 | 3 | 4 | 0 | 4.2e-05
FIN | 10 | 3 | 5 | 0 | 4.7e-05
FIN | 10 | 3 | 6 | 0 | 4.7e-05
FIN | 10 | 3 | 7 | 0 | 4.7e-05
FIN | 10 | 3 | 8 | 0 | 5.2e-05
FIN | 10 | 3 | 9 | 4.361e-05 | 5.2e-05
FIN | 10 | 3 | 10 | 0.00020716 | 5.2e-05
FIN | 10 | 3 | 11 | 0.00057798 | 3.9e-05
FIN | 10 | 3 | 12 | 0.00058195 | 6.3e-05
FIN | 10 | 3 | 13 | 0.00060388 | 7.3e-05
FIN | 10 | 3 | 14 | 0.0006092 | 4.2e-05
FIN | 10 | 3 | 15 | 0.00061971 | 4.7e-05
FIN | 10 | 3 | 16 | 0.00059424 | 6.3e-05
FIN | 10 | 3 | 17 | 0.00054122 | 6.3e-05
FIN | 10 | 3 | 18 | 0.00048519 | 3.9e-05
FIN | 10 | 3 | 19 | 3.498e-05 | 5.2e-05
FIN | 10 | 3 | 20 | 0 | 7.3e-05
FIN | 10 | 3 | 21 | 0 | 8.4e-05
FIN | 10 | 3 | 22 | 0 | 7.8e-05
FIN | 10 | 3 | 23 | 0 | 6.3e-05
FIN | 10 | 3 | 24 | 0 | 5.2e-05
FIN | 10 | 4 | 1 | 0 | 3.5e-05
FIN | 10 | 4 | 2 | 0 | 2.6e-05
FIN | 10 | 4 | 3 | 0 | 8e-06
FIN | 10 | 4 | 4 | 0 | 5e-06
FIN | 10 | 4 | 5 | 0 | 6e-06
FIN | 10 | 4 | 6 | 0 | 9e-06
FIN | 10 | 4 | 7 | 0 | 1.7e-05
FIN | 10 | 4 | 8 | 0 | 3.5e-05
FIN | 10 | 4 | 9 | 2e-08 | 3.5e-05
FIN | 10 | 4 | 10 | 1.501e-05 | 6.8e-05
FIN | 10 | 4 | 11 | 0.00015369 | 8.4e-05
FIN | 10 | 4 | 12 | 0.00044434 | 0.000156
FIN | 10 | 4 | 13 | 0.00059579 | 0.000287
FIN | 10 | 4 | 14 | 0.00059941 | 0.000267
FIN | 10 | 4 | 15 | 0.0004225 | 0.000287
FIN | 10 | 4 | 16 | 0.00016386 | 0.000276
FIN | 10 | 4 | 17 | 7.309e-05 | 0.000276
FIN | 10 | 4 | 18 | 4.728e-05 | 0.000212
FIN | 10 | 4 | 19 | 7.4e-07 | 0.000201
FIN | 10 | 4 | 20 | 0 | 0.000179
FIN | 10 | 4 | 21 | 0 | 0.000201
FIN | 10 | 4 | 22 | 0 | 0.000212
FIN | 10 | 4 | 23 | 0 | 0.000223
FIN | 10 | 4 | 24 | 0 | 0.000234
FIN | 10 | 5 | 1 | 0 | 0.000256
FIN | 10 | 5 | 2 | 0 | 0.000287
FIN | 10 | 5 | 3 | 0 | 0.000276
FIN | 10 | 5 | 4 | 0 | 0.000267
FIN | 10 | 5 | 5 | 0 | 0.000267
FIN | 10 | 5 | 6 | 0 | 0.000223
FIN | 10 | 5 | 7 | 0 | 0.000223
FIN | 10 | 5 | 8 | 0 | 0.000234
FIN | 10 | 5 | 9 | 0 | 0.000234
FIN | 10 | 5 | 10 | 2.506e-05 | 0.000267
FIN | 10 | 5 | 11 | 2.454e-05 | 0.000517
FIN | 10 | 5 | 12 | 8.467e-05 | 0.00048
FIN | 10 | 5 | 13 | 9.958e-05 | 0.000499
FIN | 10 | 5 | 14 | 5.313e-05 | 0.00048
FIN | 10 | 5 | 15 | 9.719e-05 | 0.000536
FIN | 10 | 5 | 16 | 0.00058672 | 0.00057
FIN | 10 | 5 | 17 | 0.00020931 | 0.000517
FIN | 10 | 5 | 18 | 0.00027869 | 0.000499
FIN | 10 | 5 | 19 | 4.035e-05 | 0.00048
FIN | 10 | 5 | 20 | 0 | 0.000499
FIN | 10 | 5 | 21 | 0 | 0.000536
FIN | 10 | 5 | 22 | 0 | 0.000536
FIN | 10 | 5 | 23 | 0 | 0.000536
FIN | 10 | 5 | 24 | 0 | 0.000554
FIN | 10 | 6 | 1 | 0 | 0.000536
FIN | 10 | 6 | 2 | 0 | 0.00048
FIN | 10 | 6 | 3 | 0 | 0.000462
FIN | 10 | 6 | 4 | 0 | 0.000499
FIN | 10 | 6 | 5 | 0 | 0.000344
FIN | 10 | 6 | 6 | 0 | 0.000156
FIN | 10 | 6 | 7 | 0 | 4.2e-05
FIN | 10 | 6 | 8 | 0 | 3.2e-05
FIN | 10 | 6 | 9 | 1.079e-05 | 3.2e-05
FIN | 10 | 6 | 10 | 1.158e-05 | 2e-05
FIN | 10 | 6 | 11 | 1.543e-05 | 7.3e-05
FIN | 10 | 6 | 12 | 2.288e-05 | 4.7e-05
FIN | 10 | 6 | 13 | 7.046e-05 | 6.3e-05
FIN | 10 | 6 | 14 | 0.00047348 | 0.000108
FIN | 10 | 6 | 15 | 0.00039481 | 6.8e-05
FIN | 10 | 6 | 16 | 0.00045861 | 6.3e-05
FIN | 10 | 6 | 17 | 0.00048351 | 6.3e-05
FIN | 10 | 6 | 18 | 0.00037483 | 3.9e-05
FIN | 10 | 6 | 19 | 0 | 2.9e-05
FIN | 10 | 6 | 20 | 0 | 4.2e-05
FIN | 10 | 6 | 21 | 0 | 4.7e-05
FIN | 10 | 6 | 22 | 0 | 6.3e-05
FIN | 10 | 6 | 23 | 0 | 0.000108
FIN | 10 | 6 | 24 | 0 | 0.00019
FIN | 10 | 7 | 1 | 0 | 0.000223
FIN | 10 | 7 | 2 | 0 | 0.000223
FIN | 10 | 7 | 3 | 0 | 0.000148
FIN | 10 | 7 | 4 | 0 | 0.0001
FIN | 10 | 7 | 5 | 0 | 8.9e-05
FIN | 10 | 7 | 6 | 0 | 8.9e-05
FIN | 10 | 7 | 7 | 0 | 7.8e-05
FIN | 10 | 7 | 8 | 0 | 6.3e-05
FIN | 10 | 7 | 9 | 0 | 3.9e-05
FIN | 10 | 7 | 10 | 7.433e-05 | 3.9e-05
FIN | 10 | 7 | 11 | 0.00033117 | 0.000156
FIN | 10 | 7 | 12 | 0.00042691 | 0.000148
FIN | 10 | 7 | 13 | 3.834e-05 | 9.4e-05
FIN | 10 | 7 | 14 | 0.00011379 | 7.3e-05
FIN | 10 | 7 | 15 | 0.00010777 | 4.7e-05
FIN | 10 | 7 | 16 | 2.323e-05 | 2.6e-05
FIN | 10 | 7 | 17 | 1.109e-05 | 1.1e-05
FIN | 10 | 7 | 18 | 1.561e-05 | 2.9e-05
FIN | 10 | 7 | 19 | 1.3e-07 | 2.9e-05
FIN | 10 | 7 | 20 | 0 | 2.9e-05
FIN | 10 | 7 | 21 | 0 | 2.9e-05
FIN | 10 | 7 | 22 | 0 | 3.5e-05
FIN | 10 | 7 | 23 | 0 | 2.6e-05
FIN | 10 | 7 | 24 | 0 | 1.1e-05
FIN | 10 | 8 | 1 | 0 | 4e-06
FIN | 10 | 8 | 2 | 0 | 1e-06
FIN | 10 | 8 | 3 | 0 | 0
FIN | 10 | 8 | 4 | 0 | 0
FIN | 10 | 8 | 5 | 0 | 0
FIN | 10 | 8 | 6 | 0 | 0
FIN | 10 | 8 | 7 | 0 | 0
FIN | 10 | 8 | 8 | 0 | 0
FIN | 10 | 8 | 9 | 0 | 0
FIN | 10 | 8 | 10 | 1.21e-06 | 0
FIN | 10 | 8 | 11 | 3.137e-05 | 0
FIN | 10 | 8 | 12 | 5.144e-05 | 7e-06
FIN | 10 | 8 | 13 | 2.298e-05 | 3.9e-05
FIN | 10 | 8 | 14 | 2.919e-05 | 3.5e-05
FIN | 10 | 8 | 15 | 3.391e-05 | 1.1e-05
FIN | 10 | 8 | 16 | 1.517e-05 | 8e-06
FIN | 10 | 8 | 17 | 1.19e-05 | 2e-05
FIN | 10 | 8 | 18 | 4.79e-06 | 3.5e-05
FIN | 10 | 8 | 19 | 0 | 4.7e-05
FIN | 10 | 8 | 20 | 0 | 3.9e-05
FIN | 10 | 8 | 21 | 0 | 5.7e-05
FIN | 10 | 8 | 22 | 0 | 7.3e-05
FIN | 10 | 8 | 23 | 0 | 9.4e-05
FIN | 10 | 8 | 24 | 0 | 0.000116
FIN | 10 | 9 | 1 | 0 | 0.00014
FIN | 10 | 9 | 2 | 0 | 0.000108
FIN | 10 | 9 | 3 | 0 | 0.0001
FIN | 10 | 9 | 4 | 0 | 0.000116
FIN | 10 | 9 | 5 | 0 | 0.000116
FIN | 10 | 9 | 6 | 0 | 0.000156
FIN | 10 | 9 | 7 | 0 | 0.000179
FIN | 10 | 9 | 8 | 0 | 0.0003
FIN | 10 | 9 | 9 | 0 | 0.0004
FIN | 10 | 9 | 10 | 0.00029869 | 0.0004
FIN | 10 | 9 | 11 | 1.758e-05 | 0.000373
FIN | 10 | 9 | 12 | 2.833e-05 | 0.000344
FIN | 10 | 9 | 13 | 1.115e-05 | 0.000344
FIN | 10 | 9 | 14 | 1.727e-05 | 0.000267
FIN | 10 | 9 | 15 | 1.318e-05 | 0.0004
FIN | 10 | 9 | 16 | 9.47e-06 | 0.000387
FIN | 10 | 9 | 17 | 3.67e-06 | 0.000373
FIN | 10 | 9 | 18 | 5.07e-06 | 0.000329
FIN | 10 | 9 | 19 | 0 | 0.000256
FIN | 10 | 9 | 20 | 0 | 0.000245
FIN | 10 | 9 | 21 | 0 | 0.000256
FIN | 10 | 9 | 22 | 0 | 0.000256
FIN | 10 | 9 | 23 | 0 | 0.000245
FIN | 10 | 9 | 24 | 0 | 0.000201
FIN | 10 | 10 | 1 | 0 | 0.000201
FIN | 10 | 10 | 2 | 0 | 0.000148
FIN | 10 | 10 | 3 | 0 | 0.000132
FIN | 10 | 10 | 4 | 0 | 0.000124
FIN | 10 | 10 | 5 | 0 | 0.0001
FIN | 10 | 10 | 6 | 0 | 8.9e-05
FIN | 10 | 10 | 7 | 0 | 8.4e-05
FIN | 10 | 10 | 8 | 0 | 8.4e-05
FIN | 10 | 10 | 9 | 0 | 7.8e-05
FIN | 10 | 10 | 10 | 2.19e-06 | 6.3e-05
FIN | 10 | 10 | 11 | 5.317e-05 | 7.3e-05
FIN | 10 | 10 | 12 | 4.008e-05 | 5.7e-05
FIN | 10 | 10 | 13 | 5.006e-05 | 6.3e-05
FIN | 10 | 10 | 14 | 5.127e-05 | 7.3e-05
FIN | 10 | 10 | 15 | 2.386e-05 | 3.9e-05
FIN | 10 | 10 | 16 | 1.094e-05 | 3.5e-05
FIN | 10 | 10 | 17 | 2.124e-05 | 1.4e-05
FIN | 10 | 10 | 18 | 1.507e-05 | 5e-06
FIN | 10 | 10 | 19 | 0 | 0
FIN | 10 | 10 | 20 | 0 | 0
FIN | 10 | 10 | 21 | 0 | 0
FIN | 10 | 10 | 22 | 0 | 0
FIN | 10 | 10 | 23 | 0 | 0
FIN | 10 | 10 | 24 | 0 | 0
FIN | 10 | 11 | 1 | 0 | 0
FIN | 10 | 11 | 2 | 0 | 0
FIN | 10 | 11 | 3 | 0 | 0
FIN | 10 | 11 | 4 | 0 | 0
FIN | 10 | 11 | 5 | 0 | 0
FIN | 10 | 11 | 6 | 0 | 1.7e-05
FIN | 10 | 11 | 7 | 0 | 3.2e-05
FIN | 10 | 11 | 8 | 0 | 3.2e-05
FIN | 10 | 11 | 9 | 0 | 2e-05
FIN | 10 | 11 | 10 | 0.0003942 | 2.9e-05
FIN | 10 | 11 | 11 | 0.00048096 | 3.5e-05
FIN | 10 | 11 | 12 | 0.00046606 | 2.9e-05
FIN | 10 | 11 | 13 | 0.00058479 | 3.2e-05
FIN | 10 | 11 | 14 | 0.00057078 | 1.1e-05
FIN | 10 | 11 | 15 | 0.0005703 | 8e-06
FIN | 10 | 11 | 16 | 0.00050304 | 2e-05
FIN | 10 | 11 | 17 | 0.0004181 | 3.9e-05
FIN | 10 | 11 | 18 | 0.00026901 | 2.3e-05
FIN | 10 | 11 | 19 | 0 | 2.9e-05
FIN | 10 | 11 | 20 | 0 | 3.2e-05
FIN | 10 | 11 | 21 | 0 | 2.6e-05
FIN | 10 | 11 | 22 | 0 | 1.7e-05
FIN | 10 | 11 | 23 | 0 | 2.3e-05
FIN | 10 | 11 | 24 | 0 | 2.6e-05
FIN | 10 | 12 | 1 | 0 | 2.3e-05
FIN | 10 | 12 | 2 | 0 | 2.3e-05
FIN | 10 | 12 | 3 | 0 | 9e-06
FIN | 10 | 12 | 4 | 0 | 5e-06
FIN | 10 | 12 | 5 | 0 | 5e-06
FIN | 10 | 12 | 6 | 0 | 0
FIN | 10 | 12 | 7 | 0 | 0
FIN | 10 | 12 | 8 | 0 | 0
FIN | 10 | 12 | 9 | 0 | 0
FIN | 10 | 12 | 10 | 0.0002409 | 6e-06
FIN | 10 | 12 | 11 | 0.00033228 | 2e-06
FIN | 10 | 12 | 12 | 0.00039006 | 4e-06
FIN | 10 | 12 | 13 | 0.0004215 | 7e-06
FIN | 10 | 12 | 14 | 0.00033324 | 1.7e-05
FIN | 10 | 12 | 15 | 0.00041062 | 2e-05
FIN | 10 | 12 | 16 | 0.0004568 | 2.3e-05
FIN | 10 | 12 | 17 | 0.00022863 | 2.9e-05
FIN | 10 | 12 | 18 | 0.00026323 | 2e-05
FIN | 10 | 12 | 19 | 0 | 2.3e-05
FIN | 10 | 12 | 20 | 0 | 2.6e-05
FIN | 10 | 12 | 21 | 0 | 2.3e-05
FIN | 10 | 12 | 22 | 0 | 1.4e-05
FIN | 10 | 12 | 23 | 0 | 1.4e-05
FIN | 10 | 12 | 24 | 0 | 2.3e-05
FIN | 10 | 13 | 1 | 0 | 3.2e-05
FIN | 10 | 13 | 2 | 0 | 4.7e-05
FIN | 10 | 13 | 3 | 0 | 6.8e-05
FIN | 10 | 13 | 4 | 0 | 7.8e-05
FIN | 10 | 13 | 5 | 0 | 8.9e-05
FIN | 10 | 13 | 6 | 0 | 0.000108
FIN | 10 | 13 | 7 | 0 | 0.000116
FIN | 10 | 13 | 8 | 0 | 0.000132
FIN | 10 | 13 | 9 | 0 | 0.000124
FIN | 10 | 13 | 10 | 2.111e-05 | 0.000132
FIN | 10 | 13 | 11 | 0.00010709 | 0.000179
FIN | 10 | 13 | 12 | 0.00045709 | 0.00014
FIN | 10 | 13 | 13 | 0.00048584 | 0.000124
FIN | 10 | 13 | 14 | 0.00044844 | 0.000124
FIN | 10 | 13 | 15 | 8.317e-05 | 6.8e-05
FIN | 10 | 13 | 16 | 8.324e-05 | 4.2e-05
FIN | 10 | 13 | 17 | 0.00024321 | 3.2e-05
FIN | 10 | 13 | 18 | 0.00027389 | 1.4e-05
FIN | 10 | 13 | 19 | 0 | 9e-06
FIN | 10 | 13 | 20 | 0 | 3.9e-05
FIN | 10 | 13 | 21 | 0 | 6.8e-05
FIN | 10 | 13 | 22 | 0 | 8.9e-05
FIN | 10 | 13 | 23 | 0 | 9.4e-05
FIN | 10 | 13 | 24 | 0 | 7.3e-05
FIN | 10 | 14 | 1 | 0 | 4.2e-05
FIN | 10 | 14 | 2 | 0 | 2.6e-05
FIN | 10 | 14 | 3 | 0 | 8e-06
FIN | 10 | 14 | 4 | 0 | 6e-06
FIN | 10 | 14 | 5 | 0 | 6e-06
FIN | 10 | 14 | 6 | 0 | 7e-06
FIN | 10 | 14 | 7 | 0 | 3e-06
FIN | 10 | 14 | 8 | 0 | 0
FIN | 10 | 14 | 9 | 0 | 0
FIN | 10 | 14 | 10 | 0.00038884 | 0
FIN | 10 | 14 | 11 | 0.00048729 | 0
FIN | 10 | 14 | 12 | 0.00053679 | 0
FIN | 10 | 14 | 13 | 0.0005671 | 0
FIN | 10 | 14 | 14 | 0.00056591 | 0
FIN | 10 | 14 | 15 | 0.0005779 | 0
FIN | 10 | 14 | 16 | 0.00049248 | 0
FIN | 10 | 14 | 17 | 0.00030615 | 0
FIN | 10 | 14 | 18 | 0.0001382 | 0
FIN | 10 | 14 | 19 | 0 | 4e-06
FIN | 10 | 14 | 20 | 0 | 2e-05
FIN | 10 | 14 | 21 | 0 | 3.9e-05
FIN | 10 | 14 | 22 | 0 | 6.3e-05
FIN | 10 | 14 | 23 | 0 | 8.4e-05
FIN | 10 | 14 | 24 | 0 | 0.000132
FIN | 10 | 15 | 1 | 0 | 0.000156
FIN | 10 | 15 | 2 | 0 | 0.000148
FIN | 10 | 15 | 3 | 0 | 0.00014
FIN | 10 | 15 | 4 | 0 | 0.000124
FIN | 10 | 15 | 5 | 0 | 0.000108
FIN | 10 | 15 | 6 | 0 | 0.000108
FIN | 10 | 15 | 7 | 0 | 0.0001
FIN | 10 | 15 | 8 | 0 | 9.4e-05
FIN | 10 | 15 | 9 | 0 | 8.4e-05
FIN | 10 | 15 | 10 | 6.35e-06 | 7.3e-05
FIN | 10 | 15 | 11 | 1.694e-05 | 6.8e-05
FIN | 10 | 15 | 12 | 1.925e-05 | 0.0001
FIN | 10 | 15 | 13 | 1.221e-05 | 9.4e-05
FIN | 10 | 15 | 14 | 1.569e-05 | 0.000116
FIN | 10 | 15 | 15 | 1.293e-05 | 9.4e-05
FIN | 10 | 15 | 16 | 6.3e-06 | 8.9e-05
FIN | 10 | 15 | 17 | 4.51e-06 | 7.3e-05
FIN | 10 | 15 | 18 | 6.3e-07 | 3.9e-05
FIN | 10 | 15 | 19 | 0 | 2.3e-05
FIN | 10 | 15 | 20 | 0 | 2e-05
FIN | 10 | 15 | 21 | 0 | 9e-06
FIN | 10 | 15 | 22 | 0 | 9e-06
FIN | 10 | 15 | 23 | 0 | 9e-06
FIN | 10 | 15 | 24 | 0 | 1.7e-05
FIN | 10 | 16 | 1 | 0 | 4.7e-05
FIN | 10 | 16 | 2 | 0 | 8.4e-05
FIN | 10 | 16 | 3 | 0 | 0.000108
FIN | 10 | 16 | 4 | 0 | 8.4e-05
FIN | 10 | 16 | 5 | 0 | 5.2e-05
FIN | 10 | 16 | 6 | 0 | 4.2e-05
FIN | 10 | 16 | 7 | 0 | 5.2e-05
FIN | 10 | 16 | 8 | 0 | 5.7e-05
FIN | 10 | 16 | 9 | 0 | 5.2e-05
FIN | 10 | 16 | 10 | 0.00038495 | 4.2e-05
FIN | 10 | 16 | 11 | 0.00049686 | 3.2e-05
FIN | 10 | 16 | 12 | 0.00052672 | 5.7e-05
FIN | 10 | 16 | 13 | 0.00056407 | 2.6e-05
FIN | 10 | 16 | 14 | 0.00051077 | 5e-06
FIN | 10 | 16 | 15 | 0.00051909 | 2e-06
FIN | 10 | 16 | 16 | 0.00042618 | 0
FIN | 10 | 16 | 17 | 0.000242 | 0
FIN | 10 | 16 | 18 | 0.0001546 | 0
FIN | 10 | 16 | 19 | 0 | 0
FIN | 10 | 16 | 20 | 0 | 0
FIN | 10 | 16 | 21 | 0 | 0
FIN | 10 | 16 | 22 | 0 | 0
FIN | 10 | 16 | 23 | 0 | 0
FIN | 10 | 16 | 24 | 0 | 0
FIN | 10 | 17 | 1 | 0 | 0
FIN | 10 | 17 | 2 | 0 | 0
FIN | 10 | 17 | 3 | 0 | 0
FIN | 10 | 17 | 4 | 0 | 0
FIN | 10 | 17 | 5 | 0 | 0
FIN | 10 | 17 | 6 | 0 | 0
FIN | 10 | 17 | 7 | 0 | 0
FIN | 10 | 17 | 8 | 0 | 0
FIN | 10 | 17 | 9 | 0 | 0
FIN | 10 | 17 | 10 | 6.24e-06 | 6e-06
FIN | 10 | 17 | 11 | 0.00015229 | 1.7e-05
FIN | 10 | 17 | 12 | 0.00033408 | 1.7e-05
FIN | 10 | 17 | 13 | 3.926e-05 | 3.9e-05
FIN | 10 | 17 | 14 | 4.503e-05 | 3.5e-05
FIN | 10 | 17 | 15 | 6.28e-05 | 7.8e-05
FIN | 10 | 17 | 16 | 2.172e-05 | 4.2e-05
FIN | 10 | 17 | 17 | 1.595e-05 | 1.1e-05
FIN | 10 | 17 | 18 | 4.06e-06 | 7e-06
FIN | 10 | 17 | 19 | 0 | 1.1e-05
FIN | 10 | 17 | 20 | 0 | 4.7e-05
FIN | 10 | 17 | 21 | 0 | 0.0001
FIN | 10 | 17 | 22 | 0 | 0.000132
FIN | 10 | 17 | 23 | 0 | 0.000124
FIN | 10 | 17 | 24 | 0 | 0.000124
FIN | 10 | 18 | 1 | 0 | 0.000132
FIN | 10 | 18 | 2 | 0 | 7.3e-05
FIN | 10 | 18 | 3 | 0 | 6.8e-05
FIN | 10 | 18 | 4 | 0 | 1.4e-05
FIN | 10 | 18 | 5 | 0 | 1.1e-05
FIN | 10 | 18 | 6 | 0 | 2e-06
FIN | 10 | 18 | 7 | 0 | 0
FIN | 10 | 18 | 8 | 0 | 0
FIN | 10 | 18 | 9 | 0 | 0.000132
FIN | 10 | 18 | 10 | 6.06e-06 | 0.000329
FIN | 10 | 18 | 11 | 6.78e-06 | 0.0004
FIN | 10 | 18 | 12 | 2.962e-05 | 0.000387
FIN | 10 | 18 | 13 | 8.02e-06 | 0.000444
FIN | 10 | 18 | 14 | 3.041e-05 | 0.000712
FIN | 10 | 18 | 15 | 7.248e-05 | 0.000819
FIN | 10 | 18 | 16 | 2.698e-05 | 0.00057
FIN | 10 | 18 | 17 | 0.00022707 | 0.00048
FIN | 10 | 18 | 18 | 0.00012198 | 0.00057
FIN | 10 | 18 | 19 | 0 | 0.000554
FIN | 10 | 18 | 20 | 0 | 0.000554
FIN | 10 | 18 | 21 | 0 | 0.00048
FIN | 10 | 18 | 22 | 0 | 0.000414
FIN | 10 | 18 | 23 | 0 | 0.000344
FIN | 10 | 18 | 24 | 0 | 0.000245
FIN | 10 | 19 | 1 | 0 | 0.000132
FIN | 10 | 19 | 2 | 0 | 5.7e-05
FIN | 10 | 19 | 3 | 0 | 3.9e-05
FIN | 10 | 19 | 4 | 0 | 4.7e-05
FIN | 10 | 19 | 5 | 0 | 8.4e-05
FIN | 10 | 19 | 6 | 0 | 0.00014
FIN | 10 | 19 | 7 | 0 | 0.000164
FIN | 10 | 19 | 8 | 0 | 0.00019
FIN | 10 | 19 | 9 | 0 | 0.00019
FIN | 10 | 19 | 10 | 0.00026738 | 0.000164
FIN | 10 | 19 | 11 | 0.00036294 | 0.000212
FIN | 10 | 19 | 12 | 0.00036795 | 0.000212
FIN | 10 | 19 | 13 | 2.274e-05 | 0.000373
FIN | 10 | 19 | 14 | 3.217e-05 | 0.000156
FIN | 10 | 19 | 15 | 0.00016445 | 0.000234
FIN | 10 | 19 | 16 | 0.00038861 | 0.000387
FIN | 10 | 19 | 17 | 4.472e-05 | 0.000387
FIN | 10 | 19 | 18 | 0 | 0.000287
FIN | 10 | 19 | 19 | 0 | 0.000223
FIN | 10 | 19 | 20 | 0 | 0.000201
FIN | 10 | 19 | 21 | 0 | 0.000179
FIN | 10 | 19 | 22 | 0 | 0.000148
FIN | 10 | 19 | 23 | 0 | 0.000124
FIN | 10 | 19 | 24 | 0 | 0.0001
FIN | 10 | 20 | 1 | 0 | 8.4e-05
FIN | 10 | 20 | 2 | 0 | 8.9e-05
FIN | 10 | 20 | 3 | 0 | 7.3e-05
FIN | 10 | 20 | 4 | 0 | 6.8e-05
FIN | 10 | 20 | 5 | 0 | 6.8e-05
FIN | 10 | 20 | 6 | 0 | 5.2e-05
FIN | 10 | 20 | 7 | 0 | 3.5e-05
FIN | 10 | 20 | 8 | 0 | 2.9e-05
FIN | 10 | 20 | 9 | 0 | 2e-05
FIN | 10 | 20 | 10 | 6.708e-05 | 1.4e-05
FIN | 10 | 20 | 11 | 0.00035264 | 6e-06
FIN | 10 | 20 | 12 | 0.00041457 | 0
FIN | 10 | 20 | 13 | 0.00050242 | 0
FIN | 10 | 20 | 14 | 0.00052375 | 0
FIN | 10 | 20 | 15 | 0.00049936 | 0
FIN | 10 | 20 | 16 | 0.0004239 | 0
FIN | 10 | 20 | 17 | 0.0003142 | 0
FIN | 10 | 20 | 18 | 0.00014267 | 0
FIN | 10 | 20 | 19 | 0 | 5e-06
FIN | 10 | 20 | 20 | 0 | 1e-06
FIN | 10 | 20 | 21 | 0 | 1e-06
FIN | 10 | 20 | 22 | 0 | 2e-06
FIN | 10 | 20 | 23 | 0 | 5e-06
FIN | 10 | 20 | 24 | 0 | 7e-06
FIN | 10 | 21 | 1 | 0 | 6e-06
FIN | 10 | 21 | 2 | 0 | 6e-06
FIN | 10 | 21 | 3 | 0 | 9e-06
FIN | 10 | 21 | 4 | 0 | 1.4e-05
FIN | 10 | 21 | 5 | 0 | 1.7e-05
FIN | 10 | 21 | 6 | 0 | 9e-06
FIN | 10 | 21 | 7 | 0 | 8e-06
FIN | 10 | 21 | 8 | 0 | 8e-06
FIN | 10 | 21 | 9 | 0 | 5e-06
FIN | 10 | 21 | 10 | 0.00028562 | 5e-06
FIN | 10 | 21 | 11 | 0.0004481 | 4e-06
FIN | 10 | 21 | 12 | 0.00050141 | 1e-06
FIN | 10 | 21 | 13 | 0.0005196 | 1e-06
FIN | 10 | 21 | 14 | 0.00051719 | 0
FIN | 10 | 21 | 15 | 0.00051579 | 0
FIN | 10 | 21 | 16 | 0.00035125 | 0
FIN | 10 | 21 | 17 | 0.00012534 | 0
FIN | 10 | 21 | 18 | 2.32e-06 | 0
FIN | 10 | 21 | 19 | 0 | 0
FIN | 10 | 21 | 20 | 0 | 0
FIN | 10 | 21 | 21 | 0 | 1e-06
FIN | 10 | 21 | 22 | 0 | 2e-06
FIN | 10 | 21 | 23 | 0 | 3e-06
FIN | 10 | 21 | 24 | 0 | 2e-06
FIN | 10 | 22 | 1 | 0 | 2e-06
FIN | 10 | 22 | 2 | 0 | 6e-06
FIN | 10 | 22 | 3 | 0 | 2e-06
FIN | 10 | 22 | 4 | 0 | 0
FIN | 10 | 22 | 5 | 0 | 2e-06
FIN | 10 | 22 | 6 | 0 | 0
FIN | 10 | 22 | 7 | 0 | 0
FIN | 10 | 22 | 8 | 0 | 0
FIN | 10 | 22 | 9 | 0 | 0
FIN | 10 | 22 | 10 | 1.105e-05 | 0
FIN | 10 | 22 | 11 | 3.903e-05 | 0
FIN | 10 | 22 | 12 | 0.00016151 | 1e-06
FIN | 10 | 22 | 13 | 4.706e-05 | 8e-06
FIN | 10 | 22 | 14 | 4.393e-05 | 3.9e-05
FIN | 10 | 22 | 15 | 5.408e-05 | 7.3e-05
FIN | 10 | 22 | 16 | 0.00042171 | 5.7e-05
FIN | 10 | 22 | 17 | 1.19e-05 | 6.8e-05
FIN | 10 | 22 | 18 | 4e-07 | 9.4e-05
FIN | 10 | 22 | 19 | 0 | 0.000132
FIN | 10 | 22 | 20 | 0 | 0.000223
FIN | 10 | 22 | 21 | 0 | 0.0003
FIN | 10 | 22 | 22 | 0 | 0.000315
FIN | 10 | 22 | 23 | 0 | 0.000315
FIN | 10 | 22 | 24 | 0 | 0.000344
FIN | 10 | 23 | 1 | 0 | 0.000373
FIN | 10 | 23 | 2 | 0 | 0.000444
FIN | 10 | 23 | 3 | 0 | 0.0004
FIN | 10 | 23 | 4 | 0 | 0.000329
FIN | 10 | 23 | 5 | 0 | 0.000329
FIN | 10 | 23 | 6 | 0 | 0.000387
FIN | 10 | 23 | 7 | 0 | 0.000414
FIN | 10 | 23 | 8 | 0 | 0.000444
FIN | 10 | 23 | 9 | 0 | 0.000517
FIN | 10 | 23 | 10 | 3e-08 | 0.00057
FIN | 10 | 23 | 11 | 0.00015163 | 0.000589
FIN | 10 | 23 | 12 | 3.18e-06 | 0.000589
FIN | 10 | 23 | 13 | 1.226e-05 | 0.000668
FIN | 10 | 23 | 14 | 5.41e-06 | 0.000536
FIN | 10 | 23 | 15 | 7.85e-06 | 0.000589
FIN | 10 | 23 | 16 | 6.76e-06 | 0.000626
FIN | 10 | 23 | 17 | 3.69e-06 | 0.000668
FIN | 10 | 23 | 18 | 5.6e-07 | 0.000607
FIN | 10 | 23 | 19 | 0 | 0.000646
FIN | 10 | 23 | 20 | 0 | 0.000646
FIN | 10 | 23 | 21 | 0 | 0.000626
FIN | 10 | 23 | 22 | 0 | 0.000734
FIN | 10 | 23 | 23 | 0 | 0.00069
FIN | 10 | 23 | 24 | 0 | 0.000626
FIN | 10 | 24 | 1 | 0 | 0.000536
FIN | 10 | 24 | 2 | 0 | 0.0004
FIN | 10 | 24 | 3 | 0 | 0.000358
FIN | 10 | 24 | 4 | 0 | 0.000287
FIN | 10 | 24 | 5 | 0 | 0.000201
FIN | 10 | 24 | 6 | 0 | 0.000148
FIN | 10 | 24 | 7 | 0 | 0.000108
FIN | 10 | 24 | 8 | 0 | 0.000124
FIN | 10 | 24 | 9 | 0 | 0.000156
FIN | 10 | 24 | 10 | 0.00018307 | 0.000171
FIN | 10 | 24 | 11 | 8.68e-06 | 0.000234
FIN | 10 | 24 | 12 | 0 | 0.000276
FIN | 10 | 24 | 13 | 7.38e-06 | 0.0003
FIN | 10 | 24 | 14 | 1.744e-05 | 0.000329
FIN | 10 | 24 | 15 | 1.268e-05 | 0.000373
FIN | 10 | 24 | 16 | 3.64e-06 | 0.000387
FIN | 10 | 24 | 17 | 4.8e-07 | 0.000387
FIN | 10 | 24 | 18 | 0 | 0.000358
FIN | 10 | 24 | 19 | 0 | 0.000414
FIN | 10 | 24 | 20 | 0 | 0.000429
FIN | 10 | 24 | 21 | 0 | 0.000414
FIN | 10 | 24 | 22 | 0 | 0.000462
FIN | 10 | 24 | 23 | 0 | 0.000444
FIN | 10 | 24 | 24 | 0 | 0.000429
FIN | 10 | 25 | 1 | 0 | 0.000414
FIN | 10 | 25 | 2 | 0 | 0.000462
FIN | 10 | 25 | 3 | 0 | 0.000462
FIN | 10 | 25 | 4 | 0 | 0.000414
FIN | 10 | 25 | 5 | 0 | 0.000358
FIN | 10 | 25 | 6 | 0 | 0.000344
FIN | 10 | 25 | 7 | 0 | 0.000387
FIN | 10 | 25 | 8 | 0 | 0.000414
FIN | 10 | 25 | 9 | 0 | 0.000373
FIN | 10 | 25 | 10 | 1.49e-06 | 0.000344
FIN | 10 | 25 | 11 | 1.276e-05 | 0.000373
FIN | 10 | 25 | 12 | 2.742e-05 | 0.000358
FIN | 10 | 25 | 13 | 7.79e-06 | 0.000315
FIN | 10 | 25 | 14 | 1.497e-05 | 0.000287
FIN | 10 | 25 | 15 | 8.45e-06 | 0.000287
FIN | 10 | 25 | 16 | 2.137e-05 | 0.000201
FIN | 10 | 25 | 17 | 0.00024464 | 0.000132
FIN | 10 | 25 | 18 | 4.181e-05 | 0.000116
FIN | 10 | 25 | 19 | 0 | 0.00014
FIN | 10 | 25 | 20 | 0 | 0.000156
FIN | 10 | 25 | 21 | 0 | 9.4e-05
FIN | 10 | 25 | 22 | 0 | 8.4e-05
FIN | 10 | 25 | 23 | 0 | 6.3e-05
FIN | 10 | 25 | 24 | 0 | 8.4e-05
FIN | 10 | 26 | 1 | 0 | 5.2e-05
FIN | 10 | 26 | 2 | 0 | 2.3e-05
FIN | 10 | 26 | 3 | 0 | 2.6e-05
FIN | 10 | 26 | 4 | 0 | 9e-06
FIN | 10 | 26 | 5 | 0 | 1.7e-05
FIN | 10 | 26 | 6 | 0 | 9e-06
FIN | 10 | 26 | 7 | 0 | 4.2e-05
FIN | 10 | 26 | 8 | 0 | 4.7e-05
FIN | 10 | 26 | 9 | 0 | 7.3e-05
FIN | 10 | 26 | 10 | 0 | 7.3e-05
FIN | 10 | 26 | 11 | 2.29e-06 | 8.4e-05
FIN | 10 | 26 | 12 | 6.46e-06 | 8.9e-05
FIN | 10 | 26 | 13 | 1.374e-05 | 0.000116
FIN | 10 | 26 | 14 | 4.67e-06 | 0.0001
FIN | 10 | 26 | 15 | 3.91e-06 | 0.0001
FIN | 10 | 26 | 16 | 2.17e-06 | 0.0001
FIN | 10 | 26 | 17 | 9.4e-07 | 5.2e-05
FIN | 10 | 26 | 18 | 0 | 2e-05
FIN | 10 | 26 | 19 | 0 | 6.3e-05
FIN | 10 | 26 | 20 | 0 | 0.000108
FIN | 10 | 26 | 21 | 0 | 9.4e-05
FIN | 10 | 26 | 22 | 0 | 7.8e-05
FIN | 10 | 26 | 23 | 0 | 0.000108
FIN | 10 | 26 | 24 | 0 | 0.000179
FIN | 10 | 27 | 1 | 0 | 0.000234
FIN | 10 | 27 | 2 | 0 | 0.000201
FIN | 10 | 27 | 3 | 0 | 0.000245
FIN | 10 | 27 | 4 | 0 | 0.000267
FIN | 10 | 27 | 5 | 0 | 0.000223
FIN | 10 | 27 | 6 | 0 | 0.00019
FIN | 10 | 27 | 7 | 0 | 0.000156
FIN | 10 | 27 | 8 | 0 | 0.000148
FIN | 10 | 27 | 9 | 0 | 0.000116
FIN | 10 | 27 | 10 | 0.00013159 | 8.4e-05
FIN | 10 | 27 | 11 | 0.00010525 | 6.8e-05
FIN | 10 | 27 | 12 | 4.241e-05 | 4.7e-05
FIN | 10 | 27 | 13 | 2.639e-05 | 3.9e-05
FIN | 10 | 27 | 14 | 1.972e-05 | 1.7e-05
FIN | 10 | 27 | 15 | 1.096e-05 | 3.5e-05
FIN | 10 | 27 | 16 | 6.53e-06 | 3.5e-05
FIN | 10 | 27 | 17 | 1.62e-06 | 3.5e-05
FIN | 10 | 27 | 18 | 0 | 3.2e-05
FIN | 10 | 27 | 19 | 0 | 4.2e-05
FIN | 10 | 27 | 20 | 0 | 6.3e-05
FIN | 10 | 27 | 21 | 0 | 7.8e-05
FIN | 10 | 27 | 22 | 0 | 0.0001
FIN | 10 | 27 | 23 | 0 | 8.9e-05
FIN | 10 | 27 | 24 | 0 | 5.7e-05
FIN | 10 | 28 | 1 | 0 | 3.5e-05
FIN | 10 | 28 | 2 | 0 | 5.2e-05
FIN | 10 | 28 | 3 | 0 | 5.2e-05
FIN | 10 | 28 | 4 | 0 | 5.2e-05
FIN | 10 | 28 | 5 | 0 | 6.3e-05
FIN | 10 | 28 | 6 | 0 | 9.4e-05
FIN | 10 | 28 | 7 | 0 | 0.000132
FIN | 10 | 28 | 8 | 0 | 0.000164
FIN | 10 | 28 | 9 | 0 | 0.000256
FIN | 10 | 28 | 10 | 1.42e-06 | 0.000329
FIN | 10 | 28 | 11 | 1.706e-05 | 0.000358
FIN | 10 | 28 | 12 | 2.461e-05 | 0.000344
FIN | 10 | 28 | 13 | 1.299e-05 | 0.000429
FIN | 10 | 28 | 14 | 2.397e-05 | 0.0003
FIN | 10 | 28 | 15 | 1.211e-05 | 0.000344
FIN | 10 | 28 | 16 | 3.88e-06 | 0.000344
FIN | 10 | 28 | 17 | 3.24e-06 | 0.000387
FIN | 10 | 28 | 18 | 0 | 0.000358
FIN | 10 | 28 | 19 | 0 | 0.000387
FIN | 10 | 28 | 20 | 0 | 0.000373
FIN | 10 | 28 | 21 | 0 | 0.000373
FIN | 10 | 28 | 22 | 0 | 0.0004
FIN | 10 | 28 | 23 | 0 | 0.000387
FIN | 10 | 28 | 24 | 0 | 0.000444
FIN | 10 | 29 | 1 | 0 | 0.000646
FIN | 10 | 29 | 2 | 0 | 0.000888
FIN | 10 | 29 | 3 | 0 | 0.001063
FIN | 10 | 29 | 4 | 0 | 0.000939
FIN | 10 | 29 | 5 | 0 | 0.000888
FIN | 10 | 29 | 6 | 0 | 0.000775
FIN | 10 | 29 | 7 | 0 | 0.000517
FIN | 10 | 29 | 8 | 0 | 0.000344
FIN | 10 | 29 | 9 | 0 | 0.000373
FIN | 10 | 29 | 10 | 0 | 0.0004
FIN | 10 | 29 | 11 | 2.19e-06 | 0.000499
FIN | 10 | 29 | 12 | 8.76e-06 | 0.000939
FIN | 10 | 29 | 13 | 3.058e-05 | 0.000863
FIN | 10 | 29 | 14 | 5.755e-05 | 0.000517
FIN | 10 | 29 | 15 | 2.569e-05 | 0.000517
FIN | 10 | 29 | 16 | 2.341e-05 | 0.00048
FIN | 10 | 29 | 17 | 3.82e-06 | 0.000517
FIN | 10 | 29 | 18 | 0 | 0.000536
FIN | 10 | 29 | 19 | 0 | 0.000444
FIN | 10 | 29 | 20 | 0 | 0.000462
FIN | 10 | 29 | 21 | 0 | 0.000517
FIN | 10 | 29 | 22 | 0 | 0.000646
FIN | 10 | 29 | 23 | 0 | 0.000756
FIN | 10 | 29 | 24 | 0 | 0.000734
FIN | 10 | 30 | 1 | 0 | 0.00069
FIN | 10 | 30 | 2 | 0 | 0.000536
FIN | 10 | 30 | 3 | 0 | 0.00048
FIN | 10 | 30 | 4 | 0 | 0.000315
FIN | 10 | 30 | 5 | 0 | 0.000223
FIN | 10 | 30 | 6 | 0 | 0.000164
FIN | 10 | 30 | 7 | 0 | 0.000116
FIN | 10 | 30 | 8 | 0 | 0.000108
FIN | 10 | 30 | 9 | 0 | 9.4e-05
FIN | 10 | 30 | 10 | 5.5e-07 | 8.9e-05
FIN | 10 | 30 | 11 | 0.00020072 | 8.4e-05
FIN | 10 | 30 | 12 | 0.00043404 | 8.4e-05
FIN | 10 | 30 | 13 | 0.00035503 | 7.3e-05
FIN | 10 | 30 | 14 | 0.00036253 | 7.3e-05
FIN | 10 | 30 | 15 | 0.000442 | 7.8e-05
FIN | 10 | 30 | 16 | 0.00032359 | 7.3e-05
FIN | 10 | 30 | 17 | 0.00016646 | 4.2e-05
FIN | 10 | 30 | 18 | 0 | 2.6e-05
FIN | 10 | 30 | 19 | 0 | 1.7e-05
FIN | 10 | 30 | 20 | 0 | 1.7e-05
FIN | 10 | 30 | 21 | 0 | 2.3e-05
FIN | 10 | 30 | 22 | 0 | 2.9e-05
FIN | 10 | 30 | 23 | 0 | 2.9e-05
FIN | 10 | 30 | 24 | 0 | 2e-05
FIN | 10 | 31 | 1 | 0 | 1.7e-05
FIN | 10 | 31 | 2 | 0 | 7e-06
FIN | 10 | 31 | 3 | 0 | 4e-06
FIN | 10 | 31 | 4 | 0 | 5e-06
FIN | 10 | 31 | 5 | 0 | 8e-06
FIN | 10 | 31 | 6 | 0 | 2.6e-05
FIN | 10 | 31 | 7 | 0 | 3.2e-05
FIN | 10 | 31 | 8 | 0 | 3.9e-05
FIN | 10 | 31 | 9 | 0 | 5.7e-05
FIN | 10 | 31 | 10 | 9.989e-05 | 7.3e-05
FIN | 10 | 31 | 11 | 0.00032623 | 7.8e-05
FIN | 10 | 31 | 12 | 0.00041612 | 6.3e-05
FIN | 10 | 31 | 13 | 0.00043711 | 6.3e-05
FIN | 10 | 31 | 14 | 0.00040457 | 4.7e-05
FIN | 10 | 31 | 15 | 0.00011136 | 0.000108
FIN | 10 | 31 | 16 | 0.00020768 | 0.0001
FIN | 10 | 31 | 17 | 5.21e-05 | 0.0001
FIN | 10 | 31 | 18 | 0 | 0.000116
FIN | 10 | 31 | 19 | 0 | 0.000116
FIN | 10 | 31 | 20 | 0 | 0.00014
FIN | 10 | 31 | 21 | 0 | 0.000223
FIN | 10 | 31 | 22 | 0 | 0.000315
FIN | 10 | 31 | 23 | 0 | 0.000387
FIN | 10 | 31 | 24 | 0 | 0.000344
FIN | 11 | 1 | 1 | 0 | 0.0004
FIN | 11 | 1 | 2 | 0 | 0.000315
FIN | 11 | 1 | 3 | 0 | 0.0003
FIN | 11 | 1 | 4 | 0 | 0.000276
FIN | 11 | 1 | 5 | 0 | 0.000267
FIN | 11 | 1 | 6 | 0 | 0.000287
FIN | 11 | 1 | 7 | 0 | 0.000267
FIN | 11 | 1 | 8 | 0 | 0.00019
FIN | 11 | 1 | 9 | 0 | 0.000148
FIN | 11 | 1 | 10 | 0 | 0.000132
FIN | 11 | 1 | 11 | 0.00037843 | 0.000164
FIN | 11 | 1 | 12 | 2.69e-06 | 0.000179
FIN | 11 | 1 | 13 | 5.46e-06 | 0.00019
FIN | 11 | 1 | 14 | 3.83e-06 | 0.00019
FIN | 11 | 1 | 15 | 1.802e-05 | 0.000164
FIN | 11 | 1 | 16 | 2.92e-06 | 0.000256
FIN | 11 | 1 | 17 | 0.00039471 | 0.000212
FIN | 11 | 1 | 18 | 0 | 0.000116
FIN | 11 | 1 | 19 | 0 | 0.0001
FIN | 11 | 1 | 20 | 0 | 7.3e-05
FIN | 11 | 1 | 21 | 0 | 8.9e-05
FIN | 11 | 1 | 22 | 0 | 0.000132
FIN | 11 | 1 | 23 | 0 | 0.000201
FIN | 11 | 1 | 24 | 0 | 0.000267
FIN | 11 | 2 | 1 | 0 | 0.000414
FIN | 11 | 2 | 2 | 0 | 0.000499
FIN | 11 | 2 | 3 | 0 | 0.000429
FIN | 11 | 2 | 4 | 0 | 0.000256
FIN | 11 | 2 | 5 | 0 | 0.00014
FIN | 11 | 2 | 6 | 0 | 0.0001
FIN | 11 | 2 | 7 | 0 | 9.4e-05
FIN | 11 | 2 | 8 | 0 | 0.0001
FIN | 11 | 2 | 9 | 0 | 8.4e-05
FIN | 11 | 2 | 10 | 0 | 6.8e-05
FIN | 11 | 2 | 11 | 0.00041935 | 5.7e-05
FIN | 11 | 2 | 12 | 0.00047228 | 4.7e-05
FIN | 11 | 2 | 13 | 0.00012034 | 6.3e-05
FIN | 11 | 2 | 14 | 3.205e-05 | 0.0001
FIN | 11 | 2 | 15 | 2.88e-05 | 6.8e-05
FIN | 11 | 2 | 16 | 1.333e-05 | 7.3e-05
FIN | 11 | 2 | 17 | 3.49e-06 | 5.2e-05
FIN | 11 | 2 | 18 | 0 | 3.5e-05
FIN | 11 | 2 | 19 | 0 | 2e-05
FIN | 11 | 2 | 20 | 0 | 1.7e-05
FIN | 11 | 2 | 21 | 0 | 2.3e-05
FIN | 11 | 2 | 22 | 0 | 2.3e-05
FIN | 11 | 2 | 23 | 0 | 3.2e-05
FIN | 11 | 2 | 24 | 0 | 3.2e-05
FIN | 11 | 3 | 1 | 0 | 8e-06
FIN | 11 | 3 | 2 | 0 | 0
FIN | 11 | 3 | 3 | 0 | 0
FIN | 11 | 3 | 4 | 0 | 0
FIN | 11 | 3 | 5 | 0 | 1e-06
FIN | 11 | 3 | 6 | 0 | 0
FIN | 11 | 3 | 7 | 0 | 0
FIN | 11 | 3 | 8 | 0 | 0
FIN | 11 | 3 | 9 | 0 | 0
FIN | 11 | 3 | 10 | 0 | 0
FIN | 11 | 3 | 11 | 0.00012409 | 0
FIN | 11 | 3 | 12 | 0.00010027 | 0
FIN | 11 | 3 | 13 | 2.933e-05 | 0
FIN | 11 | 3 | 14 | 2.503e-05 | 1e-06
FIN | 11 | 3 | 15 | 2.671e-05 | 3e-06
FIN | 11 | 3 | 16 | 2.97e-06 | 1.1e-05
FIN | 11 | 3 | 17 | 2.955e-05 | 2.3e-05
FIN | 11 | 3 | 18 | 0 | 3.5e-05
FIN | 11 | 3 | 19 | 0 | 7.3e-05
FIN | 11 | 3 | 20 | 0 | 9.4e-05
FIN | 11 | 3 | 21 | 0 | 8.9e-05
FIN | 11 | 3 | 22 | 0 | 0.000179
FIN | 11 | 3 | 23 | 0 | 0.000287
FIN | 11 | 3 | 24 | 0 | 0.000358
FIN | 11 | 4 | 1 | 0 | 0.000414
FIN | 11 | 4 | 2 | 0 | 0.000344
FIN | 11 | 4 | 3 | 0 | 0.0004
FIN | 11 | 4 | 4 | 0 | 0.00048
FIN | 11 | 4 | 5 | 0 | 0.000462
FIN | 11 | 4 | 6 | 0 | 0.000344
FIN | 11 | 4 | 7 | 0 | 0.000234
FIN | 11 | 4 | 8 | 0 | 0.000156
FIN | 11 | 4 | 9 | 0 | 0.000124
FIN | 11 | 4 | 10 | 0 | 9.4e-05
FIN | 11 | 4 | 11 | 4.45e-06 | 6.8e-05
FIN | 11 | 4 | 12 | 8.6e-06 | 1.1e-05
FIN | 11 | 4 | 13 | 9.71e-06 | 0
FIN | 11 | 4 | 14 | 9.08e-06 | 9e-06
FIN | 11 | 4 | 15 | 9.67e-06 | 9.4e-05
FIN | 11 | 4 | 16 | 4.76e-06 | 0.00014
FIN | 11 | 4 | 17 | 0 | 0.000116
FIN | 11 | 4 | 18 | 0 | 6.8e-05
FIN | 11 | 4 | 19 | 0 | 3.9e-05
FIN | 11 | 4 | 20 | 0 | 5.7e-05
FIN | 11 | 4 | 21 | 0 | 7.8e-05
FIN | 11 | 4 | 22 | 0 | 0.0001
FIN | 11 | 4 | 23 | 0 | 0.000156
FIN | 11 | 4 | 24 | 0 | 0.000156
FIN | 11 | 5 | 1 | 0 | 0.000164
FIN | 11 | 5 | 2 | 0 | 0.000148
FIN | 11 | 5 | 3 | 0 | 9.4e-05
FIN | 11 | 5 | 4 | 0 | 0.000108
FIN | 11 | 5 | 5 | 0 | 0.000116
FIN | 11 | 5 | 6 | 0 | 0.00014
FIN | 11 | 5 | 7 | 0 | 0.00019
FIN | 11 | 5 | 8 | 0 | 0.000245
FIN | 11 | 5 | 9 | 0 | 0.000267
FIN | 11 | 5 | 10 | 0 | 0.000315
FIN | 11 | 5 | 11 | 4.15e-06 | 0.000414
FIN | 11 | 5 | 12 | 1.194e-05 | 0.000444
FIN | 11 | 5 | 13 | 1.047e-05 | 0.000517
FIN | 11 | 5 | 14 | 6.48e-06 | 0.000775
FIN | 11 | 5 | 15 | 3.68e-06 | 0.000987
FIN | 11 | 5 | 16 | 2.031e-05 | 0.000459
FIN | 11 | 5 | 17 | 2.118e-05 | 0.000459
FIN | 11 | 5 | 18 | 0 | 0.000459
FIN | 11 | 5 | 19 | 0 | 0.001115
FIN | 11 | 5 | 20 | 0 | 0.000939
FIN | 11 | 5 | 21 | 0 | 0.000841
FIN | 11 | 5 | 22 | 0 | 0.000712
FIN | 11 | 5 | 23 | 0 | 0.000554
FIN | 11 | 5 | 24 | 0 | 0.000444
FIN | 11 | 6 | 1 | 0 | 0.000329
FIN | 11 | 6 | 2 | 0 | 0.000287
FIN | 11 | 6 | 3 | 0 | 0.000212
FIN | 11 | 6 | 4 | 0 | 0.000156
FIN | 11 | 6 | 5 | 0 | 0.0001
FIN | 11 | 6 | 6 | 0 | 5.7e-05
FIN | 11 | 6 | 7 | 0 | 4.2e-05
FIN | 11 | 6 | 8 | 0 | 2.9e-05
FIN | 11 | 6 | 9 | 0 | 1.1e-05
FIN | 11 | 6 | 10 | 0 | 3e-06
FIN | 11 | 6 | 11 | 0.00034644 | 0
FIN | 11 | 6 | 12 | 0 | 0
FIN | 11 | 6 | 13 | 0 | 0
FIN | 11 | 6 | 14 | 0.000563 | 0
FIN | 11 | 6 | 15 | 0.0002757 | 0
FIN | 11 | 6 | 16 | 0.00049672 | 0
FIN | 11 | 6 | 17 | 5.045e-05 | 0
FIN | 11 | 6 | 18 | 0 | 0
FIN | 11 | 6 | 19 | 0 | 0
FIN | 11 | 6 | 20 | 0 | 0
FIN | 11 | 6 | 21 | 0 | 0
FIN | 11 | 6 | 22 | 0 | 0
FIN | 11 | 6 | 23 | 0 | 1e-06
FIN | 11 | 6 | 24 | 0 | 1e-06
FIN | 11 | 7 | 1 | 0 | 0
FIN | 11 | 7 | 2 | 0 | 0
FIN | 11 | 7 | 3 | 0 | 1e-06
FIN | 11 | 7 | 4 | 0 | 1e-06
FIN | 11 | 7 | 5 | 0 | 0
FIN | 11 | 7 | 6 | 0 | 0
FIN | 11 | 7 | 7 | 0 | 2e-06
FIN | 11 | 7 | 8 | 0 | 0
FIN | 11 | 7 | 9 | 0 | 3e-06
FIN | 11 | 7 | 10 | 0 | 1e-06
FIN | 11 | 7 | 11 | 9.934e-05 | 0
FIN | 11 | 7 | 12 | 0.00039382 | 0
FIN | 11 | 7 | 13 | 0.00026135 | 0
FIN | 11 | 7 | 14 | 0.00011008 | 0
FIN | 11 | 7 | 15 | 1.818e-05 | 0
FIN | 11 | 7 | 16 | 3.76e-06 | 0
FIN | 11 | 7 | 17 | 2.32e-06 | 0
FIN | 11 | 7 | 18 | 0 | 0
FIN | 11 | 7 | 19 | 0 | 4e-06
FIN | 11 | 7 | 20 | 0 | 7e-06
FIN | 11 | 7 | 21 | 0 | 2.6e-05
FIN | 11 | 7 | 22 | 0 | 3.5e-05
FIN | 11 | 7 | 23 | 0 | 4.7e-05
FIN | 11 | 7 | 24 | 0 | 3.5e-05
FIN | 11 | 8 | 1 | 0 | 3.2e-05
FIN | 11 | 8 | 2 | 0 | 6.3e-05
FIN | 11 | 8 | 3 | 0 | 6.3e-05
FIN | 11 | 8 | 4 | 0 | 6.8e-05
FIN | 11 | 8 | 5 | 0 | 7.3e-05
FIN | 11 | 8 | 6 | 0 | 8.4e-05
FIN | 11 | 8 | 7 | 0 | 0.00014
FIN | 11 | 8 | 8 | 0 | 0.00014
FIN | 11 | 8 | 9 | 0 | 0.0001
FIN | 11 | 8 | 10 | 0 | 9.4e-05
FIN | 11 | 8 | 11 | 0.00018085 | 0.000164
FIN | 11 | 8 | 12 | 0.00025787 | 0.00019
FIN | 11 | 8 | 13 | 6.125e-05 | 0.000256
FIN | 11 | 8 | 14 | 1.68e-05 | 0.000267
FIN | 11 | 8 | 15 | 1.03e-05 | 0.000315
FIN | 11 | 8 | 16 | 7.36e-06 | 0.000267
FIN | 11 | 8 | 17 | 1.047e-05 | 0.000179
FIN | 11 | 8 | 18 | 0 | 0.000116
FIN | 11 | 8 | 19 | 0 | 0.0001
FIN | 11 | 8 | 20 | 0 | 9.4e-05
FIN | 11 | 8 | 21 | 0 | 6.3e-05
FIN | 11 | 8 | 22 | 0 | 6.3e-05
FIN | 11 | 8 | 23 | 0 | 7.3e-05
FIN | 11 | 8 | 24 | 0 | 6.8e-05
FIN | 11 | 9 | 1 | 0 | 9.4e-05
FIN | 11 | 9 | 2 | 0 | 0.000164
FIN | 11 | 9 | 3 | 0 | 0.000171
FIN | 11 | 9 | 4 | 0 | 0.00019
FIN | 11 | 9 | 5 | 0 | 0.000116
FIN | 11 | 9 | 6 | 0 | 8.4e-05
FIN | 11 | 9 | 7 | 0 | 7.3e-05
FIN | 11 | 9 | 8 | 0 | 7.3e-05
FIN | 11 | 9 | 9 | 0 | 7.3e-05
FIN | 11 | 9 | 10 | 0 | 0.0001
FIN | 11 | 9 | 11 | 2.34e-06 | 0.000164
FIN | 11 | 9 | 12 | 0.00013237 | 0.000212
FIN | 11 | 9 | 13 | 3.094e-05 | 0.000148
FIN | 11 | 9 | 14 | 4.231e-05 | 0.000171
FIN | 11 | 9 | 15 | 2.942e-05 | 0.000108
FIN | 11 | 9 | 16 | 3.573e-05 | 7.8e-05
FIN | 11 | 9 | 17 | 1.75e-06 | 3.5e-05
FIN | 11 | 9 | 18 | 0 | 3.2e-05
FIN | 11 | 9 | 19 | 0 | 8.4e-05
FIN | 11 | 9 | 20 | 0 | 0.000148
FIN | 11 | 9 | 21 | 0 | 0.000245
FIN | 11 | 9 | 22 | 0 | 0.000387
FIN | 11 | 9 | 23 | 0 | 0.000536
FIN | 11 | 9 | 24 | 0 | 0.000554
FIN | 11 | 10 | 1 | 0 | 0.000344
FIN | 11 | 10 | 2 | 0 | 0.000358
FIN | 11 | 10 | 3 | 0 | 0.00014
FIN | 11 | 10 | 4 | 0 | 0.000234
FIN | 11 | 10 | 5 | 0 | 0.00057
FIN | 11 | 10 | 6 | 0 | 0.00069
FIN | 11 | 10 | 7 | 0 | 0.000841
FIN | 11 | 10 | 8 | 0 | 0.001063
FIN | 11 | 10 | 9 | 0 | 0.001115
FIN | 11 | 10 | 10 | 0 | 0.000459
FIN | 11 | 10 | 11 | 0.00014611 | 0.000459
FIN | 11 | 10 | 12 | 0.00013012 | 0.000459
FIN | 11 | 10 | 13 | 0.00020288 | 0.000459
FIN | 11 | 10 | 14 | 1.862e-05 | 0.000459
FIN | 11 | 10 | 15 | 0.000224 | 0.001089
FIN | 11 | 10 | 16 | 0.00010643 | 0.000734
FIN | 11 | 10 | 17 | 0.00018445 | 0.00048
FIN | 11 | 10 | 18 | 0 | 0.000315
FIN | 11 | 10 | 19 | 0 | 0.000223
FIN | 11 | 10 | 20 | 0 | 0.000156
FIN | 11 | 10 | 21 | 0 | 0.000116
FIN | 11 | 10 | 22 | 0 | 7.8e-05
FIN | 11 | 10 | 23 | 0 | 4.2e-05
FIN | 11 | 10 | 24 | 0 | 2e-05
FIN | 11 | 11 | 1 | 0 | 1.7e-05
FIN | 11 | 11 | 2 | 0 | 2.3e-05
FIN | 11 | 11 | 3 | 0 | 2e-05
FIN | 11 | 11 | 4 | 0 | 1.4e-05
FIN | 11 | 11 | 5 | 0 | 9e-06
FIN | 11 | 11 | 6 | 0 | 8e-06
FIN | 11 | 11 | 7 | 0 | 7e-06
FIN | 11 | 11 | 8 | 0 | 6e-06
FIN | 11 | 11 | 9 | 0 | 7e-06
FIN | 11 | 11 | 10 | 0 | 4e-06
FIN | 11 | 11 | 11 | 0.00039029 | 7e-06
FIN | 11 | 11 | 12 | 0.00050982 | 9e-06
FIN | 11 | 11 | 13 | 0.00054874 | 7e-06
FIN | 11 | 11 | 14 | 0.00051823 | 8e-06
FIN | 11 | 11 | 15 | 0.00052376 | 7e-06
FIN | 11 | 11 | 16 | 0.00040862 | 0
FIN | 11 | 11 | 17 | 9.658e-05 | 0
FIN | 11 | 11 | 18 | 0 | 0
FIN | 11 | 11 | 19 | 0 | 0
FIN | 11 | 11 | 20 | 0 | 1e-06
FIN | 11 | 11 | 21 | 0 | 0
FIN | 11 | 11 | 22 | 0 | 0
FIN | 11 | 11 | 23 | 0 | 0
FIN | 11 | 11 | 24 | 0 | 0
FIN | 11 | 12 | 1 | 0 | 0
FIN | 11 | 12 | 2 | 0 | 2.9e-05
FIN | 11 | 12 | 3 | 0 | 5.7e-05
FIN | 11 | 12 | 4 | 0 | 8.9e-05
FIN | 11 | 12 | 5 | 0 | 0.000132
FIN | 11 | 12 | 6 | 0 | 0.000245
FIN | 11 | 12 | 7 | 0 | 0.000276
FIN | 11 | 12 | 8 | 0 | 0.000315
FIN | 11 | 12 | 9 | 0 | 0.000358
FIN | 11 | 12 | 10 | 0 | 0.000429
FIN | 11 | 12 | 11 | 0 | 0.000554
FIN | 11 | 12 | 12 | 6.97e-06 | 0.000607
FIN | 11 | 12 | 13 | 8.71e-06 | 0.00069
FIN | 11 | 12 | 14 | 6.29e-06 | 0.000734
FIN | 11 | 12 | 15 | 1.8e-06 | 0.000734
FIN | 11 | 12 | 16 | 3.36e-06 | 0.000797
FIN | 11 | 12 | 17 | 0 | 0.000888
FIN | 11 | 12 | 18 | 0 | 0.000914
FIN | 11 | 12 | 19 | 0 | 0.00069
FIN | 11 | 12 | 20 | 0 | 0.00069
FIN | 11 | 12 | 21 | 0 | 0.000775
FIN | 11 | 12 | 22 | 0 | 0.000756
FIN | 11 | 12 | 23 | 0 | 0.00069
FIN | 11 | 12 | 24 | 0 | 0.000626
FIN | 11 | 13 | 1 | 0 | 0.000536
FIN | 11 | 13 | 2 | 0 | 0.000429
FIN | 11 | 13 | 3 | 0 | 0.000387
FIN | 11 | 13 | 4 | 0 | 0.000373
FIN | 11 | 13 | 5 | 0 | 0.000344
FIN | 11 | 13 | 6 | 0 | 0.000267
FIN | 11 | 13 | 7 | 0 | 0.000245
FIN | 11 | 13 | 8 | 0 | 0.000245
FIN | 11 | 13 | 9 | 0 | 0.000223
FIN | 11 | 13 | 10 | 0 | 0.000212
FIN | 11 | 13 | 11 | 0.00026322 | 0.000212
FIN | 11 | 13 | 12 | 9.99e-05 | 0.000223
FIN | 11 | 13 | 13 | 0.00040798 | 0.00019
FIN | 11 | 13 | 14 | 0.00025954 | 0.000132
FIN | 11 | 13 | 15 | 3.318e-05 | 0.000116
FIN | 11 | 13 | 16 | 3.593e-05 | 8.4e-05
FIN | 11 | 13 | 17 | 1.8e-07 | 5.7e-05
FIN | 11 | 13 | 18 | 0 | 5.2e-05
FIN | 11 | 13 | 19 | 0 | 6.8e-05
FIN | 11 | 13 | 20 | 0 | 7.3e-05
FIN | 11 | 13 | 21 | 0 | 7.3e-05
FIN | 11 | 13 | 22 | 0 | 8.4e-05
FIN | 11 | 13 | 23 | 0 | 7.8e-05
FIN | 11 | 13 | 24 | 0 | 7.8e-05
FIN | 11 | 14 | 1 | 0 | 6.3e-05
FIN | 11 | 14 | 2 | 0 | 3.5e-05
FIN | 11 | 14 | 3 | 0 | 4.7e-05
FIN | 11 | 14 | 4 | 0 | 5.7e-05
FIN | 11 | 14 | 5 | 0 | 5.7e-05
FIN | 11 | 14 | 6 | 0 | 5.2e-05
FIN | 11 | 14 | 7 | 0 | 5.2e-05
FIN | 11 | 14 | 8 | 0 | 6.3e-05
FIN | 11 | 14 | 9 | 0 | 7.8e-05
FIN | 11 | 14 | 10 | 0 | 6.3e-05
FIN | 11 | 14 | 11 | 0.00032667 | 4.7e-05
FIN | 11 | 14 | 12 | 0.00027754 | 4.2e-05
FIN | 11 | 14 | 13 | 9.5e-06 | 3.9e-05
FIN | 11 | 14 | 14 | 1.144e-05 | 2.6e-05
FIN | 11 | 14 | 15 | 2.13e-05 | 3.5e-05
FIN | 11 | 14 | 16 | 8.24e-06 | 1.4e-05
FIN | 11 | 14 | 17 | 3.957e-05 | 1.7e-05
FIN | 11 | 14 | 18 | 0 | 2.3e-05
FIN | 11 | 14 | 19 | 0 | 8e-06
FIN | 11 | 14 | 20 | 0 | 0
FIN | 11 | 14 | 21 | 0 | 0
FIN | 11 | 14 | 22 | 0 | 0
FIN | 11 | 14 | 23 | 0 | 0
FIN | 11 | 14 | 24 | 0 | 0
FIN | 11 | 15 | 1 | 0 | 0
FIN | 11 | 15 | 2 | 0 | 0
FIN | 11 | 15 | 3 | 0 | 0
FIN | 11 | 15 | 4 | 0 | 2e-06
FIN | 11 | 15 | 5 | 0 | 3e-06
FIN | 11 | 15 | 6 | 0 | 0
FIN | 11 | 15 | 7 | 0 | 1e-06
FIN | 11 | 15 | 8 | 0 | 2e-06
FIN | 11 | 15 | 9 | 0 | 6e-06
FIN | 11 | 15 | 10 | 0 | 9e-06
FIN | 11 | 15 | 11 | 0.00011938 | 2.6e-05
FIN | 11 | 15 | 12 | 0.00013639 | 4.2e-05
FIN | 11 | 15 | 13 | 5.82e-06 | 6.8e-05
FIN | 11 | 15 | 14 | 0.00021585 | 8.4e-05
FIN | 11 | 15 | 15 | 0.0003138 | 0.000124
FIN | 11 | 15 | 16 | 4.7e-07 | 0.000108
FIN | 11 | 15 | 17 | 0 | 0.000116
FIN | 11 | 15 | 18 | 0 | 0.000156
FIN | 11 | 15 | 19 | 0 | 0.000234
FIN | 11 | 15 | 20 | 0 | 0.000373
FIN | 11 | 15 | 21 | 0 | 0.000499
FIN | 11 | 15 | 22 | 0 | 0.000626
FIN | 11 | 15 | 23 | 0 | 0.000756
FIN | 11 | 15 | 24 | 0 | 0.000863
FIN | 11 | 16 | 1 | 0 | 0.000965
FIN | 11 | 16 | 2 | 0 | 0.000987
FIN | 11 | 16 | 3 | 0 | 0.000756
FIN | 11 | 16 | 4 | 0 | 0.000536
FIN | 11 | 16 | 5 | 0 | 0.000387
FIN | 11 | 16 | 6 | 0 | 0.000344
FIN | 11 | 16 | 7 | 0 | 0.000387
FIN | 11 | 16 | 8 | 0 | 0.000329
FIN | 11 | 16 | 9 | 0 | 0.000245
FIN | 11 | 16 | 10 | 0 | 0.000223
FIN | 11 | 16 | 11 | 8.616e-05 | 0.000212
FIN | 11 | 16 | 12 | 8.393e-05 | 0.00014
FIN | 11 | 16 | 13 | 0.00014903 | 0.00014
FIN | 11 | 16 | 14 | 0.00050916 | 0.000156
FIN | 11 | 16 | 15 | 0.00050667 | 0.00014
FIN | 11 | 16 | 16 | 0.00039298 | 0.000164
FIN | 11 | 16 | 17 | 2.739e-05 | 0.00014
FIN | 11 | 16 | 18 | 0 | 6.3e-05
FIN | 11 | 16 | 19 | 0 | 4.7e-05
FIN | 11 | 16 | 20 | 0 | 6.8e-05
FIN | 11 | 16 | 21 | 0 | 8.9e-05
FIN | 11 | 16 | 22 | 0 | 0.000212
FIN | 11 | 16 | 23 | 0 | 0.000276
FIN | 11 | 16 | 24 | 0 | 0.000256
FIN | 11 | 17 | 1 | 0 | 0.000276
FIN | 11 | 17 | 2 | 0 | 0.000329
FIN | 11 | 17 | 3 | 0 | 0.000358
FIN | 11 | 17 | 4 | 0 | 0.000387
FIN | 11 | 17 | 5 | 0 | 0.000499
FIN | 11 | 17 | 6 | 0 | 0.00057
FIN | 11 | 17 | 7 | 0 | 0.000517
FIN | 11 | 17 | 8 | 0 | 0.000429
FIN | 11 | 17 | 9 | 0 | 0.000499
FIN | 11 | 17 | 10 | 0 | 0.000775
FIN | 11 | 17 | 11 | 0.00024745 | 0.000459
FIN | 11 | 17 | 12 | 0.00048359 | 0.000459
FIN | 11 | 17 | 13 | 0.00053105 | 0.000459
FIN | 11 | 17 | 14 | 0.0005237 | 0.000459
FIN | 11 | 17 | 15 | 0.00051757 | 0.000459
FIN | 11 | 17 | 16 | 0.00038798 | 0.001063
FIN | 11 | 17 | 17 | 1.278e-05 | 0.001063
FIN | 11 | 17 | 18 | 0 | 0.001012
FIN | 11 | 17 | 19 | 0 | 0.000863
FIN | 11 | 17 | 20 | 0 | 0.00069
FIN | 11 | 17 | 21 | 0 | 0.000536
FIN | 11 | 17 | 22 | 0 | 0.000387
FIN | 11 | 17 | 23 | 0 | 0.000245
FIN | 11 | 17 | 24 | 0 | 0.000156
FIN | 11 | 18 | 1 | 0 | 0.000116
FIN | 11 | 18 | 2 | 0 | 0.000124
FIN | 11 | 18 | 3 | 0 | 0.0001
FIN | 11 | 18 | 4 | 0 | 6.3e-05
FIN | 11 | 18 | 5 | 0 | 2.6e-05
FIN | 11 | 18 | 6 | 0 | 1.1e-05
FIN | 11 | 18 | 7 | 0 | 1.1e-05
FIN | 11 | 18 | 8 | 0 | 3.5e-05
FIN | 11 | 18 | 9 | 0 | 9.4e-05
FIN | 11 | 18 | 10 | 0 | 0.000164
FIN | 11 | 18 | 11 | 0.00018473 | 0.000256
FIN | 11 | 18 | 12 | 0.00039451 | 0.000387
FIN | 11 | 18 | 13 | 0.00050033 | 0.000517
FIN | 11 | 18 | 14 | 0.00046267 | 0.000536
FIN | 11 | 18 | 15 | 0.00048117 | 0.000607
FIN | 11 | 18 | 16 | 0.00043054 | 0.000607
FIN | 11 | 18 | 17 | 1.6e-07 | 0.000589
FIN | 11 | 18 | 18 | 0 | 0.000554
FIN | 11 | 18 | 19 | 0 | 0.000517
FIN | 11 | 18 | 20 | 0 | 0.000462
FIN | 11 | 18 | 21 | 0 | 0.000429
FIN | 11 | 18 | 22 | 0 | 0.000462
FIN | 11 | 18 | 23 | 0 | 0.000462
FIN | 11 | 18 | 24 | 0 | 0.000462
FIN | 11 | 19 | 1 | 0 | 0.00048
FIN | 11 | 19 | 2 | 0 | 0.00048
FIN | 11 | 19 | 3 | 0 | 0.000414
FIN | 11 | 19 | 4 | 0 | 0.000462
FIN | 11 | 19 | 5 | 0 | 0.000462
FIN | 11 | 19 | 6 | 0 | 0.000499
FIN | 11 | 19 | 7 | 0 | 0.000462
FIN | 11 | 19 | 8 | 0 | 0.000373
FIN | 11 | 19 | 9 | 0 | 0.000329
FIN | 11 | 19 | 10 | 0 | 0.000329
FIN | 11 | 19 | 11 | 7.9e-07 | 0.000387
FIN | 11 | 19 | 12 | 6.16e-06 | 0.000444
FIN | 11 | 19 | 13 | 4.45e-06 | 0.00048
FIN | 11 | 19 | 14 | 2.95e-06 | 0.00048
FIN | 11 | 19 | 15 | 1.75e-06 | 0.000554
FIN | 11 | 19 | 16 | 4.5e-07 | 0.000536
FIN | 11 | 19 | 17 | 0 | 0.000499
FIN | 11 | 19 | 18 | 0 | 0.000462
FIN | 11 | 19 | 19 | 0 | 0.0004
FIN | 11 | 19 | 20 | 0 | 0.000358
FIN | 11 | 19 | 21 | 0 | 0.000358
FIN | 11 | 19 | 22 | 0 | 0.000344
FIN | 11 | 19 | 23 | 0 | 0.000358
FIN | 11 | 19 | 24 | 0 | 0.000387
FIN | 11 | 20 | 1 | 0 | 0.0004
FIN | 11 | 20 | 2 | 0 | 0.000329
FIN | 11 | 20 | 3 | 0 | 0.000429
FIN | 11 | 20 | 4 | 0 | 0.000444
FIN | 11 | 20 | 5 | 0 | 0.00048
FIN | 11 | 20 | 6 | 0 | 0.000499
FIN | 11 | 20 | 7 | 0 | 0.000358
FIN | 11 | 20 | 8 | 0 | 0.00019
FIN | 11 | 20 | 9 | 0 | 0.000108
FIN | 11 | 20 | 10 | 0 | 4.7e-05
FIN | 11 | 20 | 11 | 0 | 1.7e-05
FIN | 11 | 20 | 12 | 0.00015149 | 6e-06
FIN | 11 | 20 | 13 | 2.558e-05 | 1e-06
FIN | 11 | 20 | 14 | 2.618e-05 | 0
FIN | 11 | 20 | 15 | 1.705e-05 | 0
FIN | 11 | 20 | 16 | 0.00021573 | 0
FIN | 11 | 20 | 17 | 0 | 3e-06
FIN | 11 | 20 | 18 | 0 | 1.4e-05
FIN | 11 | 20 | 19 | 0 | 3.9e-05
FIN | 11 | 20 | 20 | 0 | 7.8e-05
FIN | 11 | 20 | 21 | 0 | 0.000108
FIN | 11 | 20 | 22 | 0 | 0.00014
FIN | 11 | 20 | 23 | 0 | 0.000156
FIN | 11 | 20 | 24 | 0 | 0.000171
FIN | 11 | 21 | 1 | 0 | 0.000234
FIN | 11 | 21 | 2 | 0 | 0.000276
FIN | 11 | 21 | 3 | 0 | 0.000267
FIN | 11 | 21 | 4 | 0 | 0.000287
FIN | 11 | 21 | 5 | 0 | 0.000344
FIN | 11 | 21 | 6 | 0 | 0.000429
FIN | 11 | 21 | 7 | 0 | 0.000517
FIN | 11 | 21 | 8 | 0 | 0.000499
FIN | 11 | 21 | 9 | 0 | 0.000554
FIN | 11 | 21 | 10 | 0 | 0.000536
FIN | 11 | 21 | 11 | 1.286e-05 | 0.000414
FIN | 11 | 21 | 12 | 0 | 0.000373
FIN | 11 | 21 | 13 | 1.75e-06 | 0.000329
FIN | 11 | 21 | 14 | 2.05e-06 | 0.000276
FIN | 11 | 21 | 15 | 4.36e-06 | 0.000212
FIN | 11 | 21 | 16 | 4.4e-07 | 0.0001
FIN | 11 | 21 | 17 | 0 | 6.8e-05
FIN | 11 | 21 | 18 | 0 | 5.2e-05
FIN | 11 | 21 | 19 | 0 | 3.9e-05
FIN | 11 | 21 | 20 | 0 | 3.9e-05
FIN | 11 | 21 | 21 | 0 | 3.2e-05
FIN | 11 | 21 | 22 | 0 | 3.5e-05
FIN | 11 | 21 | 23 | 0 | 3.5e-05
FIN | 11 | 21 | 24 | 0 | 3.2e-05
FIN | 11 | 22 | 1 | 0 | 4.2e-05
FIN | 11 | 22 | 2 | 0 | 4.7e-05
FIN | 11 | 22 | 3 | 0 | 4.2e-05
FIN | 11 | 22 | 4 | 0 | 3.5e-05
FIN | 11 | 22 | 5 | 0 | 3.2e-05
FIN | 11 | 22 | 6 | 0 | 2.6e-05
FIN | 11 | 22 | 7 | 0 | 2.9e-05
FIN | 11 | 22 | 8 | 0 | 2.3e-05
FIN | 11 | 22 | 9 | 0 | 2e-05
FIN | 11 | 22 | 10 | 0 | 2e-05
FIN | 11 | 22 | 11 | 1.6e-07 | 2.9e-05
FIN | 11 | 22 | 12 | 1.86e-06 | 4.7e-05
FIN | 11 | 22 | 13 | 8.71e-06 | 5.2e-05
FIN | 11 | 22 | 14 | 4.72e-06 | 3.5e-05
FIN | 11 | 22 | 15 | 1.97e-06 | 3.9e-05
FIN | 11 | 22 | 16 | 5e-08 | 3.2e-05
FIN | 11 | 22 | 17 | 0 | 2.3e-05
FIN | 11 | 22 | 18 | 0 | 1.4e-05
FIN | 11 | 22 | 19 | 0 | 7e-06
FIN | 11 | 22 | 20 | 0 | 4e-06
FIN | 11 | 22 | 21 | 0 | 2e-06
FIN | 11 | 22 | 22 | 0 | 1e-06
FIN | 11 | 22 | 23 | 0 | 2e-06
FIN | 11 | 22 | 24 | 0 | 4e-06
FIN | 11 | 23 | 1 | 0 | 1e-06
FIN | 11 | 23 | 2 | 0 | 2e-06
FIN | 11 | 23 | 3 | 0 | 1e-06
FIN | 11 | 23 | 4 | 0 | 1e-06
FIN | 11 | 23 | 5 | 0 | 0
FIN | 11 | 23 | 6 | 0 | 0
FIN | 11 | 23 | 7 | 0 | 1e-06
FIN | 11 | 23 | 8 | 0 | 2e-06
FIN | 11 | 23 | 9 | 0 | 1e-06
FIN | 11 | 23 | 10 | 0 | 1e-06
FIN | 11 | 23 | 11 | 0 | 0
FIN | 11 | 23 | 12 | 2.193e-05 | 0
FIN | 11 | 23 | 13 | 0.00012626 | 0
FIN | 11 | 23 | 14 | 0.0003844 | 7e-06
FIN | 11 | 23 | 15 | 0.0001215 | 1.4e-05
FIN | 11 | 23 | 16 | 0.00016776 | 7e-06
FIN | 11 | 23 | 17 | 0 | 6e-06
FIN | 11 | 23 | 18 | 0 | 9e-06
FIN | 11 | 23 | 19 | 0 | 1.4e-05
FIN | 11 | 23 | 20 | 0 | 2e-05
FIN | 11 | 23 | 21 | 0 | 3.2e-05
FIN | 11 | 23 | 22 | 0 | 3.9e-05
FIN | 11 | 23 | 23 | 0 | 7.8e-05
FIN | 11 | 23 | 24 | 0 | 0.000132
FIN | 11 | 24 | 1 | 0 | 0.000156
FIN | 11 | 24 | 2 | 0 | 0.000223
FIN | 11 | 24 | 3 | 0 | 0.000256
FIN | 11 | 24 | 4 | 0 | 0.000223
FIN | 11 | 24 | 5 | 0 | 0.000201
FIN | 11 | 24 | 6 | 0 | 0.000156
FIN | 11 | 24 | 7 | 0 | 0.000116
FIN | 11 | 24 | 8 | 0 | 0.0001
FIN | 11 | 24 | 9 | 0 | 8.9e-05
FIN | 11 | 24 | 10 | 0 | 9.4e-05
FIN | 11 | 24 | 11 | 0 | 0.00014
FIN | 11 | 24 | 12 | 0.00010258 | 0.000171
FIN | 11 | 24 | 13 | 0.00038011 | 0.00019
FIN | 11 | 24 | 14 | 0.00033989 | 0.000171
FIN | 11 | 24 | 15 | 0.00033073 | 9.4e-05
FIN | 11 | 24 | 16 | 0.00029346 | 4.2e-05
FIN | 11 | 24 | 17 | 0 | 3.2e-05
FIN | 11 | 24 | 18 | 0 | 2.6e-05
FIN | 11 | 24 | 19 | 0 | 2.9e-05
FIN | 11 | 24 | 20 | 0 | 4.2e-05
FIN | 11 | 24 | 21 | 0 | 4.7e-05
FIN | 11 | 24 | 22 | 0 | 5.2e-05
FIN | 11 | 24 | 23 | 0 | 4.7e-05
FIN | 11 | 24 | 24 | 0 | 4.2e-05
FIN | 11 | 25 | 1 | 0 | 4.2e-05
FIN | 11 | 25 | 2 | 0 | 4.7e-05
FIN | 11 | 25 | 3 | 0 | 4.2e-05
FIN | 11 | 25 | 4 | 0 | 3.5e-05
FIN | 11 | 25 | 5 | 0 | 2e-05
FIN | 11 | 25 | 6 | 0 | 8e-06
FIN | 11 | 25 | 7 | 0 | 4e-06
FIN | 11 | 25 | 8 | 0 | 3e-06
FIN | 11 | 25 | 9 | 0 | 2e-06
FIN | 11 | 25 | 10 | 0 | 2e-06
FIN | 11 | 25 | 11 | 0 | 3e-06
FIN | 11 | 25 | 12 | 0.00036091 | 8e-06
FIN | 11 | 25 | 13 | 0.00043004 | 5e-06
FIN | 11 | 25 | 14 | 0.00043516 | 6e-06
FIN | 11 | 25 | 15 | 0.00042525 | 4e-06
FIN | 11 | 25 | 16 | 0.00025646 | 6e-06
FIN | 11 | 25 | 17 | 0 | 7e-06
FIN | 11 | 25 | 18 | 0 | 1.1e-05
FIN | 11 | 25 | 19 | 0 | 2.6e-05
FIN | 11 | 25 | 20 | 0 | 3.2e-05
FIN | 11 | 25 | 21 | 0 | 3.2e-05
FIN | 11 | 25 | 22 | 0 | 3.9e-05
FIN | 11 | 25 | 23 | 0 | 5.2e-05
FIN | 11 | 25 | 24 | 0 | 5.7e-05
FIN | 11 | 26 | 1 | 0 | 7.3e-05
FIN | 11 | 26 | 2 | 0 | 0.0001
FIN | 11 | 26 | 3 | 0 | 0.0001
FIN | 11 | 26 | 4 | 0 | 8.9e-05
FIN | 11 | 26 | 5 | 0 | 8.4e-05
FIN | 11 | 26 | 6 | 0 | 6.8e-05
FIN | 11 | 26 | 7 | 0 | 4.2e-05
FIN | 11 | 26 | 8 | 0 | 2.3e-05
FIN | 11 | 26 | 9 | 0 | 2e-05
FIN | 11 | 26 | 10 | 0 | 2.3e-05
FIN | 11 | 26 | 11 | 0 | 8e-06
FIN | 11 | 26 | 12 | 0.00034506 | 7e-06
FIN | 11 | 26 | 13 | 0.00041821 | 1e-06
FIN | 11 | 26 | 14 | 0.00040034 | 2e-06
FIN | 11 | 26 | 15 | 0.00039175 | 0
FIN | 11 | 26 | 16 | 0.00022872 | 0
FIN | 11 | 26 | 17 | 0 | 0
FIN | 11 | 26 | 18 | 0 | 1.7e-05
FIN | 11 | 26 | 19 | 0 | 6.3e-05
FIN | 11 | 26 | 20 | 0 | 0.000132
FIN | 11 | 26 | 21 | 0 | 0.000267
FIN | 11 | 26 | 22 | 0 | 0.000358
FIN | 11 | 26 | 23 | 0 | 0.00048
FIN | 11 | 26 | 24 | 0 | 0.000607
FIN | 11 | 27 | 1 | 0 | 0.000775
FIN | 11 | 27 | 2 | 0 | 0.000756
FIN | 11 | 27 | 3 | 0 | 0.000914
FIN | 11 | 27 | 4 | 0 | 0.000914
FIN | 11 | 27 | 5 | 0 | 0.000819
FIN | 11 | 27 | 6 | 0 | 0.000626
FIN | 11 | 27 | 7 | 0 | 0.0004
FIN | 11 | 27 | 8 | 0 | 0.000287
FIN | 11 | 27 | 9 | 0 | 0.000212
FIN | 11 | 27 | 10 | 0 | 0.00019
FIN | 11 | 27 | 11 | 0 | 0.000201
FIN | 11 | 27 | 12 | 2.174e-05 | 0.00019
FIN | 11 | 27 | 13 | 0.00014604 | 0.000171
FIN | 11 | 27 | 14 | 1.575e-05 | 0.000132
FIN | 11 | 27 | 15 | 8.29e-06 | 0.000108
FIN | 11 | 27 | 16 | 4.3e-07 | 0.000148
FIN | 11 | 27 | 17 | 0 | 0.000276
FIN | 11 | 27 | 18 | 0 | 0.000414
FIN | 11 | 27 | 19 | 0 | 0.000444
FIN | 11 | 27 | 20 | 0 | 0.000462
FIN | 11 | 27 | 21 | 0 | 0.000517
FIN | 11 | 27 | 22 | 0 | 0.000373
FIN | 11 | 27 | 23 | 0 | 0.000267
FIN | 11 | 27 | 24 | 0 | 0.000315
FIN | 11 | 28 | 1 | 0 | 0.000429
FIN | 11 | 28 | 2 | 0 | 0.000499
FIN | 11 | 28 | 3 | 0 | 0.000462
FIN | 11 | 28 | 4 | 0 | 0.00057
FIN | 11 | 28 | 5 | 0 | 0.000775
FIN | 11 | 28 | 6 | 0 | 0.000819
FIN | 11 | 28 | 7 | 0 | 0.000775
FIN | 11 | 28 | 8 | 0 | 0.000734
FIN | 11 | 28 | 9 | 0 | 0.000607
FIN | 11 | 28 | 10 | 0 | 0.000499
FIN | 11 | 28 | 11 | 0 | 0.000429
FIN | 11 | 28 | 12 | 0.00032808 | 0.00048
FIN | 11 | 28 | 13 | 0.00039204 | 0.000554
FIN | 11 | 28 | 14 | 0.00042602 | 0.000462
FIN | 11 | 28 | 15 | 0.00020493 | 0.000517
FIN | 11 | 28 | 16 | 4.2e-07 | 0.000607
FIN | 11 | 28 | 17 | 0 | 0.000517
FIN | 11 | 28 | 18 | 0 | 0.000499
FIN | 11 | 28 | 19 | 0 | 0.00048
FIN | 11 | 28 | 20 | 0 | 0.00048
FIN | 11 | 28 | 21 | 0 | 0.000536
FIN | 11 | 28 | 22 | 0 | 0.00057
FIN | 11 | 28 | 23 | 0 | 0.000607
FIN | 11 | 28 | 24 | 0 | 0.000607
FIN | 11 | 29 | 1 | 0 | 0.00057
FIN | 11 | 29 | 2 | 0 | 0.000429
FIN | 11 | 29 | 3 | 0 | 0.000414
FIN | 11 | 29 | 4 | 0 | 0.0004
FIN | 11 | 29 | 5 | 0 | 0.000344
FIN | 11 | 29 | 6 | 0 | 0.000287
FIN | 11 | 29 | 7 | 0 | 0.000234
FIN | 11 | 29 | 8 | 0 | 0.000179
FIN | 11 | 29 | 9 | 0 | 0.000156
FIN | 11 | 29 | 10 | 0 | 0.000156
FIN | 11 | 29 | 11 | 0 | 0.00014
FIN | 11 | 29 | 12 | 0.00028957 | 0.000132
FIN | 11 | 29 | 13 | 0.0004209 | 0.000164
FIN | 11 | 29 | 14 | 0.00041383 | 0.00014
FIN | 11 | 29 | 15 | 0.00038875 | 0.000132
FIN | 11 | 29 | 16 | 0.00022248 | 6.8e-05
FIN | 11 | 29 | 17 | 0 | 2e-05
FIN | 11 | 29 | 18 | 0 | 1.1e-05
FIN | 11 | 29 | 19 | 0 | 6e-06
FIN | 11 | 29 | 20 | 0 | 0
FIN | 11 | 29 | 21 | 0 | 0
FIN | 11 | 29 | 22 | 0 | 0
FIN | 11 | 29 | 23 | 0 | 0
FIN | 11 | 29 | 24 | 0 | 0
FIN | 11 | 30 | 1 | 0 | 0
FIN | 11 | 30 | 2 | 0 | 0
FIN | 11 | 30 | 3 | 0 | 0
FIN | 11 | 30 | 4 | 0 | 0
FIN | 11 | 30 | 5 | 0 | 0
FIN | 11 | 30 | 6 | 0 | 0
FIN | 11 | 30 | 7 | 0 | 0
FIN | 11 | 30 | 8 | 0 | 1e-06
FIN | 11 | 30 | 9 | 0 | 6e-06
FIN | 11 | 30 | 10 | 0 | 1.7e-05
FIN | 11 | 30 | 11 | 0 | 4.2e-05
FIN | 11 | 30 | 12 | 0.00010741 | 8.4e-05
FIN | 11 | 30 | 13 | 0.00010581 | 0.000148
FIN | 11 | 30 | 14 | 0.00037227 | 0.000287
FIN | 11 | 30 | 15 | 0.00014335 | 0.000444
FIN | 11 | 30 | 16 | 2.66e-06 | 0.000589
FIN | 11 | 30 | 17 | 0 | 0.000626
FIN | 11 | 30 | 18 | 0 | 0.00069
FIN | 11 | 30 | 19 | 0 | 0.0004
FIN | 11 | 30 | 20 | 0 | 0.000256
FIN | 11 | 30 | 21 | 0 | 0.000245
FIN | 11 | 30 | 22 | 0 | 0.000201
FIN | 11 | 30 | 23 | 0 | 0.00014
FIN | 11 | 30 | 24 | 0 | 8.9e-05
FIN | 12 | 1 | 1 | 0 | 3.5e-05
FIN | 12 | 1 | 2 | 0 | 1.1e-05
FIN | 12 | 1 | 3 | 0 | 7e-06
FIN | 12 | 1 | 4 | 0 | 2e-05
FIN | 12 | 1 | 5 | 0 | 9.4e-05
FIN | 12 | 1 | 6 | 0 | 0.000287
FIN | 12 | 1 | 7 | 0 | 0.000554
FIN | 12 | 1 | 8 | 0 | 0.000756
FIN | 12 | 1 | 9 | 0 | 0.000863
FIN | 12 | 1 | 10 | 0 | 0.000888
FIN | 12 | 1 | 11 | 0 | 0.000668
FIN | 12 | 1 | 12 | 1.149e-05 | 0.000267
FIN | 12 | 1 | 13 | 0.00020706 | 0.000267
FIN | 12 | 1 | 14 | 0.00046265 | 0.000171
FIN | 12 | 1 | 15 | 0.0004576 | 0.00014
FIN | 12 | 1 | 16 | 0.0001332 | 0.00019
FIN | 12 | 1 | 17 | 0 | 0.000212
FIN | 12 | 1 | 18 | 0 | 0.000201
FIN | 12 | 1 | 19 | 0 | 0.000267
FIN | 12 | 1 | 20 | 0 | 0.000429
FIN | 12 | 1 | 21 | 0 | 0.000756
FIN | 12 | 1 | 22 | 0 | 0.001115
FIN | 12 | 1 | 23 | 0 | 0.000459
FIN | 12 | 1 | 24 | 0 | 0.000459
FIN | 12 | 2 | 1 | 0 | 0.000459
FIN | 12 | 2 | 2 | 0 | 0.000459
FIN | 12 | 2 | 3 | 0 | 0.000459
FIN | 12 | 2 | 4 | 0 | 0.001038
FIN | 12 | 2 | 5 | 0 | 0.000863
FIN | 12 | 2 | 6 | 0 | 0.000734
FIN | 12 | 2 | 7 | 0 | 0.000589
FIN | 12 | 2 | 8 | 0 | 0.000462
FIN | 12 | 2 | 9 | 0 | 0.000373
FIN | 12 | 2 | 10 | 0 | 0.000287
FIN | 12 | 2 | 11 | 0 | 0.000212
FIN | 12 | 2 | 12 | 0.00039237 | 0.00014
FIN | 12 | 2 | 13 | 0.00046521 | 7.8e-05
FIN | 12 | 2 | 14 | 0.00044758 | 7.3e-05
FIN | 12 | 2 | 15 | 0.00044035 | 4.7e-05
FIN | 12 | 2 | 16 | 0.00019429 | 2.6e-05
FIN | 12 | 2 | 17 | 0 | 2.9e-05
FIN | 12 | 2 | 18 | 0 | 1.7e-05
FIN | 12 | 2 | 19 | 0 | 1.7e-05
FIN | 12 | 2 | 20 | 0 | 6.8e-05
FIN | 12 | 2 | 21 | 0 | 0.000164
FIN | 12 | 2 | 22 | 0 | 0.000287
FIN | 12 | 2 | 23 | 0 | 0.000344
FIN | 12 | 2 | 24 | 0 | 0.0003
FIN | 12 | 3 | 1 | 0 | 0.000267
FIN | 12 | 3 | 2 | 0 | 0.000234
FIN | 12 | 3 | 3 | 0 | 0.000287
FIN | 12 | 3 | 4 | 0 | 0.000315
FIN | 12 | 3 | 5 | 0 | 0.000344
FIN | 12 | 3 | 6 | 0 | 0.0003
FIN | 12 | 3 | 7 | 0 | 0.000329
FIN | 12 | 3 | 8 | 0 | 0.000287
FIN | 12 | 3 | 9 | 0 | 0.000223
FIN | 12 | 3 | 10 | 0 | 0.000245
FIN | 12 | 3 | 11 | 0 | 0.000256
FIN | 12 | 3 | 12 | 0 | 0.000267
FIN | 12 | 3 | 13 | 0.00021855 | 0.000315
FIN | 12 | 3 | 14 | 0.00020648 | 0.000287
FIN | 12 | 3 | 15 | 2.46e-06 | 0.000287
FIN | 12 | 3 | 16 | 4.497e-05 | 0.000256
FIN | 12 | 3 | 17 | 0 | 0.000276
FIN | 12 | 3 | 18 | 0 | 0.000276
FIN | 12 | 3 | 19 | 0 | 0.000267
FIN | 12 | 3 | 20 | 0 | 0.000164
FIN | 12 | 3 | 21 | 0 | 0.0001
FIN | 12 | 3 | 22 | 0 | 8.9e-05
FIN | 12 | 3 | 23 | 0 | 6.8e-05
FIN | 12 | 3 | 24 | 0 | 3.9e-05
FIN | 12 | 4 | 1 | 0 | 3.5e-05
FIN | 12 | 4 | 2 | 0 | 2e-05
FIN | 12 | 4 | 3 | 0 | 8e-06
FIN | 12 | 4 | 4 | 0 | 0
FIN | 12 | 4 | 5 | 0 | 0
FIN | 12 | 4 | 6 | 0 | 0
FIN | 12 | 4 | 7 | 0 | 0
FIN | 12 | 4 | 8 | 0 | 0
FIN | 12 | 4 | 9 | 0 | 0
FIN | 12 | 4 | 10 | 0 | 0
FIN | 12 | 4 | 11 | 0 | 0
FIN | 12 | 4 | 12 | 4e-08 | 0
FIN | 12 | 4 | 13 | 5.96e-06 | 0
FIN | 12 | 4 | 14 | 0.00023512 | 0
FIN | 12 | 4 | 15 | 1.378e-05 | 0
FIN | 12 | 4 | 16 | 0.00015328 | 0
FIN | 12 | 4 | 17 | 0 | 0
FIN | 12 | 4 | 18 | 0 | 0
FIN | 12 | 4 | 19 | 0 | 0
FIN | 12 | 4 | 20 | 0 | 0
FIN | 12 | 4 | 21 | 0 | 0
FIN | 12 | 4 | 22 | 0 | 0
FIN | 12 | 4 | 23 | 0 | 0
FIN | 12 | 4 | 24 | 0 | 2e-06
FIN | 12 | 5 | 1 | 0 | 7e-06
FIN | 12 | 5 | 2 | 0 | 3e-06
FIN | 12 | 5 | 3 | 0 | 1.4e-05
FIN | 12 | 5 | 4 | 0 | 3.9e-05
FIN | 12 | 5 | 5 | 0 | 5.7e-05
FIN | 12 | 5 | 6 | 0 | 8.4e-05
FIN | 12 | 5 | 7 | 0 | 0.000156
FIN | 12 | 5 | 8 | 0 | 0.000212
FIN | 12 | 5 | 9 | 0 | 0.000201
FIN | 12 | 5 | 10 | 0 | 0.000267
FIN | 12 | 5 | 11 | 0 | 0.000171
FIN | 12 | 5 | 12 | 1.56e-06 | 0.00014
FIN | 12 | 5 | 13 | 2.137e-05 | 0.000201
FIN | 12 | 5 | 14 | 0.00036579 | 0.000276
FIN | 12 | 5 | 15 | 0.00047393 | 0.000344
FIN | 12 | 5 | 16 | 0.00032263 | 0.000245
FIN | 12 | 5 | 17 | 0 | 0.000124
FIN | 12 | 5 | 18 | 0 | 3.5e-05
FIN | 12 | 5 | 19 | 0 | 7.8e-05
FIN | 12 | 5 | 20 | 0 | 6.8e-05
FIN | 12 | 5 | 21 | 0 | 7.3e-05
FIN | 12 | 5 | 22 | 0 | 0.000148
FIN | 12 | 5 | 23 | 0 | 0.000171
FIN | 12 | 5 | 24 | 0 | 0.000179
FIN | 12 | 6 | 1 | 0 | 0.000358
FIN | 12 | 6 | 2 | 0 | 0.000387
FIN | 12 | 6 | 3 | 0 | 0.000499
FIN | 12 | 6 | 4 | 0 | 0.000499
FIN | 12 | 6 | 5 | 0 | 0.000414
FIN | 12 | 6 | 6 | 0 | 0.000329
FIN | 12 | 6 | 7 | 0 | 0.000287
FIN | 12 | 6 | 8 | 0 | 0.000287
FIN | 12 | 6 | 9 | 0 | 0.000287
FIN | 12 | 6 | 10 | 0 | 0.000234
FIN | 12 | 6 | 11 | 0 | 0.000223
FIN | 12 | 6 | 12 | 9.863e-05 | 0.00019
FIN | 12 | 6 | 13 | 3.05e-06 | 0.000132
FIN | 12 | 6 | 14 | 0.0001621 | 6.3e-05
FIN | 12 | 6 | 15 | 5.87e-06 | 3.9e-05
FIN | 12 | 6 | 16 | 0 | 2e-05
FIN | 12 | 6 | 17 | 0 | 1.1e-05
FIN | 12 | 6 | 18 | 0 | 2e-06
FIN | 12 | 6 | 19 | 0 | 0
FIN | 12 | 6 | 20 | 0 | 1e-06
FIN | 12 | 6 | 21 | 0 | 8e-06
FIN | 12 | 6 | 22 | 0 | 1.1e-05
FIN | 12 | 6 | 23 | 0 | 9e-06
FIN | 12 | 6 | 24 | 0 | 1.7e-05
FIN | 12 | 7 | 1 | 0 | 2.6e-05
FIN | 12 | 7 | 2 | 0 | 2.3e-05
FIN | 12 | 7 | 3 | 0 | 2.3e-05
FIN | 12 | 7 | 4 | 0 | 2e-05
FIN | 12 | 7 | 5 | 0 | 2e-05
FIN | 12 | 7 | 6 | 0 | 1.7e-05
FIN | 12 | 7 | 7 | 0 | 2e-05
FIN | 12 | 7 | 8 | 0 | 3.2e-05
FIN | 12 | 7 | 9 | 0 | 4.2e-05
FIN | 12 | 7 | 10 | 0 | 5.7e-05
FIN | 12 | 7 | 11 | 0 | 7.8e-05
FIN | 12 | 7 | 12 | 1.57e-06 | 8.9e-05
FIN | 12 | 7 | 13 | 0.00015782 | 0.000108
FIN | 12 | 7 | 14 | 7.618e-05 | 7.3e-05
FIN | 12 | 7 | 15 | 2.262e-05 | 8.4e-05
FIN | 12 | 7 | 16 | 0 | 6.8e-05
FIN | 12 | 7 | 17 | 0 | 6.8e-05
FIN | 12 | 7 | 18 | 0 | 6.8e-05
FIN | 12 | 7 | 19 | 0 | 7.3e-05
FIN | 12 | 7 | 20 | 0 | 9.4e-05
FIN | 12 | 7 | 21 | 0 | 9.4e-05
FIN | 12 | 7 | 22 | 0 | 8.9e-05
FIN | 12 | 7 | 23 | 0 | 7.8e-05
FIN | 12 | 7 | 24 | 0 | 7.8e-05
FIN | 12 | 8 | 1 | 0 | 7.3e-05
FIN | 12 | 8 | 2 | 0 | 7.8e-05
FIN | 12 | 8 | 3 | 0 | 6.8e-05
FIN | 12 | 8 | 4 | 0 | 5.7e-05
FIN | 12 | 8 | 5 | 0 | 3.9e-05
FIN | 12 | 8 | 6 | 0 | 3.9e-05
FIN | 12 | 8 | 7 | 0 | 3.5e-05
FIN | 12 | 8 | 8 | 0 | 2.3e-05
FIN | 12 | 8 | 9 | 0 | 5.2e-05
FIN | 12 | 8 | 10 | 0 | 4.2e-05
FIN | 12 | 8 | 11 | 0 | 2e-05
FIN | 12 | 8 | 12 | 1.35e-06 | 2e-05
FIN | 12 | 8 | 13 | 7.461e-05 | 2.3e-05
FIN | 12 | 8 | 14 | 3.025e-05 | 2.6e-05
FIN | 12 | 8 | 15 | 1.99e-06 | 4e-06
FIN | 12 | 8 | 16 | 0 | 0
FIN | 12 | 8 | 17 | 0 | 0
FIN | 12 | 8 | 18 | 0 | 1e-06
FIN | 12 | 8 | 19 | 0 | 0
FIN | 12 | 8 | 20 | 0 | 0
FIN | 12 | 8 | 21 | 0 | 3e-06
FIN | 12 | 8 | 22 | 0 | 7e-06
FIN | 12 | 8 | 23 | 0 | 9e-06
FIN | 12 | 8 | 24 | 0 | 1.7e-05
FIN | 12 | 9 | 1 | 0 | 2e-05
FIN | 12 | 9 | 2 | 0 | 1.7e-05
FIN | 12 | 9 | 3 | 0 | 2.3e-05
FIN | 12 | 9 | 4 | 0 | 2.6e-05
FIN | 12 | 9 | 5 | 0 | 3.2e-05
FIN | 12 | 9 | 6 | 0 | 3.2e-05
FIN | 12 | 9 | 7 | 0 | 4.2e-05
FIN | 12 | 9 | 8 | 0 | 5.7e-05
FIN | 12 | 9 | 9 | 0 | 7.3e-05
FIN | 12 | 9 | 10 | 0 | 8.9e-05
FIN | 12 | 9 | 11 | 0 | 8.4e-05
FIN | 12 | 9 | 12 | 0.00013723 | 7.8e-05
FIN | 12 | 9 | 13 | 0.00011117 | 6.3e-05
FIN | 12 | 9 | 14 | 1.423e-05 | 8.9e-05
FIN | 12 | 9 | 15 | 5.71e-06 | 6.3e-05
FIN | 12 | 9 | 16 | 1.36e-06 | 5.2e-05
FIN | 12 | 9 | 17 | 0 | 3.9e-05
FIN | 12 | 9 | 18 | 0 | 3.5e-05
FIN | 12 | 9 | 19 | 0 | 4.7e-05
FIN | 12 | 9 | 20 | 0 | 5.2e-05
FIN | 12 | 9 | 21 | 0 | 3.5e-05
FIN | 12 | 9 | 22 | 0 | 2.6e-05
FIN | 12 | 9 | 23 | 0 | 2e-05
FIN | 12 | 9 | 24 | 0 | 1.4e-05
FIN | 12 | 10 | 1 | 0 | 7e-06
FIN | 12 | 10 | 2 | 0 | 0
FIN | 12 | 10 | 3 | 0 | 0
FIN | 12 | 10 | 4 | 0 | 0
FIN | 12 | 10 | 5 | 0 | 0
FIN | 12 | 10 | 6 | 0 | 0
FIN | 12 | 10 | 7 | 0 | 0
FIN | 12 | 10 | 8 | 0 | 0
FIN | 12 | 10 | 9 | 0 | 0
FIN | 12 | 10 | 10 | 0 | 1e-06
FIN | 12 | 10 | 11 | 0 | 2.9e-05
FIN | 12 | 10 | 12 | 0 | 8.9e-05
FIN | 12 | 10 | 13 | 5e-07 | 0.000148
FIN | 12 | 10 | 14 | 4.37e-06 | 0.000256
FIN | 12 | 10 | 15 | 5.58e-06 | 0.0003
FIN | 12 | 10 | 16 | 1.122e-05 | 0.000315
FIN | 12 | 10 | 17 | 0 | 0.000414
FIN | 12 | 10 | 18 | 0 | 0.000536
FIN | 12 | 10 | 19 | 0 | 0.000589
FIN | 12 | 10 | 20 | 0 | 0.000554
FIN | 12 | 10 | 21 | 0 | 0.00048
FIN | 12 | 10 | 22 | 0 | 0.000414
FIN | 12 | 10 | 23 | 0 | 0.000329
FIN | 12 | 10 | 24 | 0 | 0.00019
FIN | 12 | 11 | 1 | 0 | 0.0001
FIN | 12 | 11 | 2 | 0 | 7.3e-05
FIN | 12 | 11 | 3 | 0 | 7.3e-05
FIN | 12 | 11 | 4 | 0 | 6.3e-05
FIN | 12 | 11 | 5 | 0 | 5.2e-05
FIN | 12 | 11 | 6 | 0 | 6.3e-05
FIN | 12 | 11 | 7 | 0 | 6.3e-05
FIN | 12 | 11 | 8 | 0 | 6.3e-05
FIN | 12 | 11 | 9 | 0 | 5.7e-05
FIN | 12 | 11 | 10 | 0 | 3.9e-05
FIN | 12 | 11 | 11 | 0 | 3.9e-05
FIN | 12 | 11 | 12 | 0 | 4.7e-05
FIN | 12 | 11 | 13 | 0 | 5.2e-05
FIN | 12 | 11 | 14 | 9.178e-05 | 3.2e-05
FIN | 12 | 11 | 15 | 1.39e-06 | 3.9e-05
FIN | 12 | 11 | 16 | 0 | 5.7e-05
FIN | 12 | 11 | 17 | 0 | 7.8e-05
FIN | 12 | 11 | 18 | 0 | 8.4e-05
FIN | 12 | 11 | 19 | 0 | 9.4e-05
FIN | 12 | 11 | 20 | 0 | 0.000116
FIN | 12 | 11 | 21 | 0 | 0.000148
FIN | 12 | 11 | 22 | 0 | 0.00019
FIN | 12 | 11 | 23 | 0 | 0.000179
FIN | 12 | 11 | 24 | 0 | 0.000164
FIN | 12 | 12 | 1 | 0 | 0.000108
FIN | 12 | 12 | 2 | 0 | 5.7e-05
FIN | 12 | 12 | 3 | 0 | 6.8e-05
FIN | 12 | 12 | 4 | 0 | 7.3e-05
FIN | 12 | 12 | 5 | 0 | 4.7e-05
FIN | 12 | 12 | 6 | 0 | 3.2e-05
FIN | 12 | 12 | 7 | 0 | 3.2e-05
FIN | 12 | 12 | 8 | 0 | 5.2e-05
FIN | 12 | 12 | 9 | 0 | 7.8e-05
FIN | 12 | 12 | 10 | 0 | 7.8e-05
FIN | 12 | 12 | 11 | 0 | 0.000108
FIN | 12 | 12 | 12 | 0 | 0.000148
FIN | 12 | 12 | 13 | 0 | 0.00019
FIN | 12 | 12 | 14 | 0 | 0.000245
FIN | 12 | 12 | 15 | 0 | 0.000256
FIN | 12 | 12 | 16 | 0 | 0.000344
FIN | 12 | 12 | 17 | 0 | 0.0004
FIN | 12 | 12 | 18 | 0 | 0.000499
FIN | 12 | 12 | 19 | 0 | 0.000536
FIN | 12 | 12 | 20 | 0 | 0.000589
FIN | 12 | 12 | 21 | 0 | 0.000589
FIN | 12 | 12 | 22 | 0 | 0.000756
FIN | 12 | 12 | 23 | 0 | 0.001063
FIN | 12 | 12 | 24 | 0 | 0.000459
FIN | 12 | 13 | 1 | 0 | 0.000459
FIN | 12 | 13 | 2 | 0 | 0.000459
FIN | 12 | 13 | 3 | 0 | 0.000459
FIN | 12 | 13 | 4 | 0 | 0.000459
FIN | 12 | 13 | 5 | 0 | 0.000459
FIN | 12 | 13 | 6 | 0 | 0.000459
FIN | 12 | 13 | 7 | 0 | 0.000459
FIN | 12 | 13 | 8 | 0 | 0.000459
FIN | 12 | 13 | 9 | 0 | 0.000459
FIN | 12 | 13 | 10 | 0 | 0.000459
FIN | 12 | 13 | 11 | 0 | 0.000459
FIN | 12 | 13 | 12 | 0.00023835 | 0.000459
FIN | 12 | 13 | 13 | 0.00038204 | 0.000459
FIN | 12 | 13 | 14 | 0.00044601 | 0.000939
FIN | 12 | 13 | 15 | 0.0003863 | 0.000668
FIN | 12 | 13 | 16 | 6.62e-05 | 0.000414
FIN | 12 | 13 | 17 | 0 | 0.0003
FIN | 12 | 13 | 18 | 0 | 0.000223
FIN | 12 | 13 | 19 | 0 | 0.000171
FIN | 12 | 13 | 20 | 0 | 0.00014
FIN | 12 | 13 | 21 | 0 | 0.000132
FIN | 12 | 13 | 22 | 0 | 0.000116
FIN | 12 | 13 | 23 | 0 | 0.000108
FIN | 12 | 13 | 24 | 0 | 9.4e-05
FIN | 12 | 14 | 1 | 0 | 9.4e-05
FIN | 12 | 14 | 2 | 0 | 5.7e-05
FIN | 12 | 14 | 3 | 0 | 4.7e-05
FIN | 12 | 14 | 4 | 0 | 4.2e-05
FIN | 12 | 14 | 5 | 0 | 4.2e-05
FIN | 12 | 14 | 6 | 0 | 5.7e-05
FIN | 12 | 14 | 7 | 0 | 6.3e-05
FIN | 12 | 14 | 8 | 0 | 5.7e-05
FIN | 12 | 14 | 9 | 0 | 4.2e-05
FIN | 12 | 14 | 10 | 0 | 2.9e-05
FIN | 12 | 14 | 11 | 0 | 1.1e-05
FIN | 12 | 14 | 12 | 1.289e-05 | 4e-06
FIN | 12 | 14 | 13 | 0.0001076 | 0
FIN | 12 | 14 | 14 | 0.00018297 | 0
FIN | 12 | 14 | 15 | 0.00035069 | 0
FIN | 12 | 14 | 16 | 0.00026915 | 0
FIN | 12 | 14 | 17 | 0 | 0
FIN | 12 | 14 | 18 | 0 | 0
FIN | 12 | 14 | 19 | 0 | 0
FIN | 12 | 14 | 20 | 0 | 0
FIN | 12 | 14 | 21 | 0 | 1e-06
FIN | 12 | 14 | 22 | 0 | 5e-06
FIN | 12 | 14 | 23 | 0 | 9e-06
FIN | 12 | 14 | 24 | 0 | 2.3e-05
FIN | 12 | 15 | 1 | 0 | 3.9e-05
FIN | 12 | 15 | 2 | 0 | 8.9e-05
FIN | 12 | 15 | 3 | 0 | 0.000116
FIN | 12 | 15 | 4 | 0 | 0.000148
FIN | 12 | 15 | 5 | 0 | 0.000179
FIN | 12 | 15 | 6 | 0 | 0.000234
FIN | 12 | 15 | 7 | 0 | 0.000245
FIN | 12 | 15 | 8 | 0 | 0.000256
FIN | 12 | 15 | 9 | 0 | 0.000287
FIN | 12 | 15 | 10 | 0 | 0.000358
FIN | 12 | 15 | 11 | 0 | 0.0004
FIN | 12 | 15 | 12 | 2e-07 | 0.0004
FIN | 12 | 15 | 13 | 2.46e-06 | 0.000358
FIN | 12 | 15 | 14 | 3.99e-06 | 0.000234
FIN | 12 | 15 | 15 | 0 | 0.00019
FIN | 12 | 15 | 16 | 0 | 0.000148
FIN | 12 | 15 | 17 | 0 | 0.000132
FIN | 12 | 15 | 18 | 0 | 0.000132
FIN | 12 | 15 | 19 | 0 | 0.000156
FIN | 12 | 15 | 20 | 0 | 0.000201
FIN | 12 | 15 | 21 | 0 | 0.000212
FIN | 12 | 15 | 22 | 0 | 0.000201
FIN | 12 | 15 | 23 | 0 | 0.000201
FIN | 12 | 15 | 24 | 0 | 0.000201
FIN | 12 | 16 | 1 | 0 | 0.00019
FIN | 12 | 16 | 2 | 0 | 0.000171
FIN | 12 | 16 | 3 | 0 | 0.000164
FIN | 12 | 16 | 4 | 0 | 0.000124
FIN | 12 | 16 | 5 | 0 | 8.4e-05
FIN | 12 | 16 | 6 | 0 | 5.2e-05
FIN | 12 | 16 | 7 | 0 | 4.2e-05
FIN | 12 | 16 | 8 | 0 | 4.7e-05
FIN | 12 | 16 | 9 | 0 | 2.3e-05
FIN | 12 | 16 | 10 | 0 | 4.2e-05
FIN | 12 | 16 | 11 | 0 | 8.9e-05
FIN | 12 | 16 | 12 | 0 | 0.000108
FIN | 12 | 16 | 13 | 4.4e-07 | 0.000132
FIN | 12 | 16 | 14 | 1.14e-06 | 0.000156
FIN | 12 | 16 | 15 | 2.39e-06 | 0.000212
FIN | 12 | 16 | 16 | 0 | 0.000287
FIN | 12 | 16 | 17 | 0 | 0.000414
FIN | 12 | 16 | 18 | 0 | 0.000414
FIN | 12 | 16 | 19 | 0 | 0.000414
FIN | 12 | 16 | 20 | 0 | 0.000499
FIN | 12 | 16 | 21 | 0 | 0.000607
FIN | 12 | 16 | 22 | 0 | 0.000646
FIN | 12 | 16 | 23 | 0 | 0.000712
FIN | 12 | 16 | 24 | 0 | 0.00069
FIN | 12 | 17 | 1 | 0 | 0.000775
FIN | 12 | 17 | 2 | 0 | 0.000775
FIN | 12 | 17 | 3 | 0 | 0.000797
FIN | 12 | 17 | 4 | 0 | 0.000939
FIN | 12 | 17 | 5 | 0 | 0.000459
FIN | 12 | 17 | 6 | 0 | 0.000459
FIN | 12 | 17 | 7 | 0 | 0.000459
FIN | 12 | 17 | 8 | 0 | 0.000459
FIN | 12 | 17 | 9 | 0 | 0.001089
FIN | 12 | 17 | 10 | 0 | 0.000888
FIN | 12 | 17 | 11 | 0 | 0.000712
FIN | 12 | 17 | 12 | 0.00011131 | 0.000499
FIN | 12 | 17 | 13 | 0.00017001 | 0.000373
FIN | 12 | 17 | 14 | 3.671e-05 | 0.000201
FIN | 12 | 17 | 15 | 8.489e-05 | 0.000124
FIN | 12 | 17 | 16 | 5.8e-07 | 8.4e-05
FIN | 12 | 17 | 17 | 0 | 3.9e-05
FIN | 12 | 17 | 18 | 0 | 4.2e-05
FIN | 12 | 17 | 19 | 0 | 4.7e-05
FIN | 12 | 17 | 20 | 0 | 3.9e-05
FIN | 12 | 17 | 21 | 0 | 3.9e-05
FIN | 12 | 17 | 22 | 0 | 3.2e-05
FIN | 12 | 17 | 23 | 0 | 3.9e-05
FIN | 12 | 17 | 24 | 0 | 7.8e-05
FIN | 12 | 18 | 1 | 0 | 7.3e-05
FIN | 12 | 18 | 2 | 0 | 4.7e-05
FIN | 12 | 18 | 3 | 0 | 5.2e-05
FIN | 12 | 18 | 4 | 0 | 7.3e-05
FIN | 12 | 18 | 5 | 0 | 8.4e-05
FIN | 12 | 18 | 6 | 0 | 8.4e-05
FIN | 12 | 18 | 7 | 0 | 9.4e-05
FIN | 12 | 18 | 8 | 0 | 0.0001
FIN | 12 | 18 | 9 | 0 | 0.0001
FIN | 12 | 18 | 10 | 0 | 8.9e-05
FIN | 12 | 18 | 11 | 0 | 8.4e-05
FIN | 12 | 18 | 12 | 2.91e-05 | 8.4e-05
FIN | 12 | 18 | 13 | 6.988e-05 | 8.9e-05
FIN | 12 | 18 | 14 | 0.00014588 | 7.3e-05
FIN | 12 | 18 | 15 | 0.00024295 | 6.3e-05
FIN | 12 | 18 | 16 | 6.677e-05 | 5.7e-05
FIN | 12 | 18 | 17 | 0 | 5.2e-05
FIN | 12 | 18 | 18 | 0 | 4.2e-05
FIN | 12 | 18 | 19 | 0 | 3.9e-05
FIN | 12 | 18 | 20 | 0 | 4.7e-05
FIN | 12 | 18 | 21 | 0 | 4.2e-05
FIN | 12 | 18 | 22 | 0 | 3.2e-05
FIN | 12 | 18 | 23 | 0 | 3.2e-05
FIN | 12 | 18 | 24 | 0 | 2.9e-05
FIN | 12 | 19 | 1 | 0 | 2e-05
FIN | 12 | 19 | 2 | 0 | 4e-06
FIN | 12 | 19 | 3 | 0 | 2e-06
FIN | 12 | 19 | 4 | 0 | 6e-06
FIN | 12 | 19 | 5 | 0 | 1.4e-05
FIN | 12 | 19 | 6 | 0 | 2.6e-05
FIN | 12 | 19 | 7 | 0 | 2.9e-05
FIN | 12 | 19 | 8 | 0 | 2.3e-05
FIN | 12 | 19 | 9 | 0 | 2e-05
FIN | 12 | 19 | 10 | 0 | 2.6e-05
FIN | 12 | 19 | 11 | 0 | 3.9e-05
FIN | 12 | 19 | 12 | 0 | 6.8e-05
FIN | 12 | 19 | 13 | 2.5e-07 | 8.4e-05
FIN | 12 | 19 | 14 | 0 | 7.8e-05
FIN | 12 | 19 | 15 | 6e-08 | 8.4e-05
FIN | 12 | 19 | 16 | 0 | 6.3e-05
FIN | 12 | 19 | 17 | 0 | 4.7e-05
FIN | 12 | 19 | 18 | 0 | 6.3e-05
FIN | 12 | 19 | 19 | 0 | 8.4e-05
FIN | 12 | 19 | 20 | 0 | 0.0001
FIN | 12 | 19 | 21 | 0 | 0.0001
FIN | 12 | 19 | 22 | 0 | 8.9e-05
FIN | 12 | 19 | 23 | 0 | 9.4e-05
FIN | 12 | 19 | 24 | 0 | 0.000124
FIN | 12 | 20 | 1 | 0 | 0.000132
FIN | 12 | 20 | 2 | 0 | 0.000124
FIN | 12 | 20 | 3 | 0 | 0.00014
FIN | 12 | 20 | 4 | 0 | 0.000148
FIN | 12 | 20 | 5 | 0 | 0.000164
FIN | 12 | 20 | 6 | 0 | 0.00019
FIN | 12 | 20 | 7 | 0 | 0.00019
FIN | 12 | 20 | 8 | 0 | 0.000223
FIN | 12 | 20 | 9 | 0 | 0.000256
FIN | 12 | 20 | 10 | 0 | 0.000287
FIN | 12 | 20 | 11 | 0 | 0.000358
FIN | 12 | 20 | 12 | 1.261e-05 | 0.000315
FIN | 12 | 20 | 13 | 4.3e-07 | 0.000387
FIN | 12 | 20 | 14 | 8.713e-05 | 0.000267
FIN | 12 | 20 | 15 | 4.13e-06 | 0.000315
FIN | 12 | 20 | 16 | 1.03e-06 | 0.000287
FIN | 12 | 20 | 17 | 0 | 0.000256
FIN | 12 | 20 | 18 | 0 | 0.000315
FIN | 12 | 20 | 19 | 0 | 0.000315
FIN | 12 | 20 | 20 | 0 | 0.000329
FIN | 12 | 20 | 21 | 0 | 0.000287
FIN | 12 | 20 | 22 | 0 | 0.000462
FIN | 12 | 20 | 23 | 0 | 0.00057
FIN | 12 | 20 | 24 | 0 | 0.000462
FIN | 12 | 21 | 1 | 0 | 0.000554
FIN | 12 | 21 | 2 | 0 | 0.000462
FIN | 12 | 21 | 3 | 0 | 0.000462
FIN | 12 | 21 | 4 | 0 | 0.000429
FIN | 12 | 21 | 5 | 0 | 0.000315
FIN | 12 | 21 | 6 | 0 | 0.000164
FIN | 12 | 21 | 7 | 0 | 0.000108
FIN | 12 | 21 | 8 | 0 | 0.000124
FIN | 12 | 21 | 9 | 0 | 0.000124
FIN | 12 | 21 | 10 | 0 | 0.000108
FIN | 12 | 21 | 11 | 0 | 0.000132
FIN | 12 | 21 | 12 | 3.049e-05 | 0.000164
FIN | 12 | 21 | 13 | 0.00029476 | 0.000164
FIN | 12 | 21 | 14 | 4.6e-07 | 0.000156
FIN | 12 | 21 | 15 | 2.106e-05 | 0.00014
FIN | 12 | 21 | 16 | 0 | 0.0001
FIN | 12 | 21 | 17 | 0 | 0.000124
FIN | 12 | 21 | 18 | 0 | 0.00019
FIN | 12 | 21 | 19 | 0 | 0.000267
FIN | 12 | 21 | 20 | 0 | 0.000387
FIN | 12 | 21 | 21 | 0 | 0.000517
FIN | 12 | 21 | 22 | 0 | 0.000607
FIN | 12 | 21 | 23 | 0 | 0.00069
FIN | 12 | 21 | 24 | 0 | 0.000863
FIN | 12 | 22 | 1 | 0 | 0.000841
FIN | 12 | 22 | 2 | 0 | 0.000756
FIN | 12 | 22 | 3 | 0 | 0.000775
FIN | 12 | 22 | 4 | 0 | 0.000646
FIN | 12 | 22 | 5 | 0 | 0.00057
FIN | 12 | 22 | 6 | 0 | 0.000499
FIN | 12 | 22 | 7 | 0 | 0.000429
FIN | 12 | 22 | 8 | 0 | 0.000414
FIN | 12 | 22 | 9 | 0 | 0.0004
FIN | 12 | 22 | 10 | 0 | 0.000358
FIN | 12 | 22 | 11 | 0 | 0.000344
FIN | 12 | 22 | 12 | 0 | 0.000444
FIN | 12 | 22 | 13 | 2.2e-07 | 0.000536
FIN | 12 | 22 | 14 | 2.14e-06 | 0.000626
FIN | 12 | 22 | 15 | 4.11e-06 | 0.000646
FIN | 12 | 22 | 16 | 2.466e-05 | 0.000712
FIN | 12 | 22 | 17 | 0 | 0.000668
FIN | 12 | 22 | 18 | 0 | 0.000819
FIN | 12 | 22 | 19 | 0 | 0.000841
FIN | 12 | 22 | 20 | 0 | 0.000841
FIN | 12 | 22 | 21 | 0 | 0.000914
FIN | 12 | 22 | 22 | 0 | 0.000914
FIN | 12 | 22 | 23 | 0 | 0.001115
FIN | 12 | 22 | 24 | 0 | 0.000459
FIN | 12 | 23 | 1 | 0 | 0.001115
FIN | 12 | 23 | 2 | 0 | 0.000914
FIN | 12 | 23 | 3 | 0 | 0.001063
FIN | 12 | 23 | 4 | 0 | 0.001115
FIN | 12 | 23 | 5 | 0 | 0.000459
FIN | 12 | 23 | 6 | 0 | 0.000459
FIN | 12 | 23 | 7 | 0 | 0.000756
FIN | 12 | 23 | 8 | 0 | 0.000626
FIN | 12 | 23 | 9 | 0 | 0.000607
FIN | 12 | 23 | 10 | 0 | 0.000668
FIN | 12 | 23 | 11 | 0 | 0.000626
FIN | 12 | 23 | 12 | 3.042e-05 | 0.000607
FIN | 12 | 23 | 13 | 8.872e-05 | 0.000646
FIN | 12 | 23 | 14 | 1.336e-05 | 0.000536
FIN | 12 | 23 | 15 | 8.8e-07 | 0.00057
FIN | 12 | 23 | 16 | 0 | 0.00069
FIN | 12 | 23 | 17 | 0 | 0.000756
FIN | 12 | 23 | 18 | 0 | 0.00069
FIN | 12 | 23 | 19 | 0 | 0.000668
FIN | 12 | 23 | 20 | 0 | 0.00057
FIN | 12 | 23 | 21 | 0 | 0.00048
FIN | 12 | 23 | 22 | 0 | 0.00048
FIN | 12 | 23 | 23 | 0 | 0.00048
FIN | 12 | 23 | 24 | 0 | 0.000429
FIN | 12 | 24 | 1 | 0 | 0.000373
FIN | 12 | 24 | 2 | 0 | 0.0003
FIN | 12 | 24 | 3 | 0 | 0.000315
FIN | 12 | 24 | 4 | 0 | 0.0003
FIN | 12 | 24 | 5 | 0 | 0.000267
FIN | 12 | 24 | 6 | 0 | 0.000179
FIN | 12 | 24 | 7 | 0 | 0.000171
FIN | 12 | 24 | 8 | 0 | 0.000124
FIN | 12 | 24 | 9 | 0 | 0.0001
FIN | 12 | 24 | 10 | 0 | 0.000124
FIN | 12 | 24 | 11 | 0 | 0.000164
FIN | 12 | 24 | 12 | 0 | 0.000234
FIN | 12 | 24 | 13 | 2.3e-07 | 0.000245
FIN | 12 | 24 | 14 | 1.39e-06 | 0.000234
FIN | 12 | 24 | 15 | 0 | 0.000387
FIN | 12 | 24 | 16 | 0 | 0.000499
FIN | 12 | 24 | 17 | 0 | 0.000329
FIN | 12 | 24 | 18 | 0 | 0.000256
FIN | 12 | 24 | 19 | 0 | 0.000373
FIN | 12 | 24 | 20 | 0 | 0.000517
FIN | 12 | 24 | 21 | 0 | 0.000589
FIN | 12 | 24 | 22 | 0 | 0.000646
FIN | 12 | 24 | 23 | 0 | 0.00069
FIN | 12 | 24 | 24 | 0 | 0.000712
FIN | 12 | 25 | 1 | 0 | 0.000734
FIN | 12 | 25 | 2 | 0 | 0.000819
FIN | 12 | 25 | 3 | 0 | 0.000668
FIN | 12 | 25 | 4 | 0 | 0.000589
FIN | 12 | 25 | 5 | 0 | 0.000499
FIN | 12 | 25 | 6 | 0 | 0.000499
FIN | 12 | 25 | 7 | 0 | 0.000499
FIN | 12 | 25 | 8 | 0 | 0.000462
FIN | 12 | 25 | 9 | 0 | 0.000429
FIN | 12 | 25 | 10 | 0 | 0.000462
FIN | 12 | 25 | 11 | 0 | 0.000462
FIN | 12 | 25 | 12 | 0 | 0.000429
FIN | 12 | 25 | 13 | 0 | 0.000344
FIN | 12 | 25 | 14 | 2.15e-06 | 0.000267
FIN | 12 | 25 | 15 | 1.1e-06 | 0.000201
FIN | 12 | 25 | 16 | 0 | 0.000223
FIN | 12 | 25 | 17 | 0 | 0.000223
FIN | 12 | 25 | 18 | 0 | 0.000212
FIN | 12 | 25 | 19 | 0 | 0.000212
FIN | 12 | 25 | 20 | 0 | 0.000234
FIN | 12 | 25 | 21 | 0 | 0.000256
FIN | 12 | 25 | 22 | 0 | 0.000329
FIN | 12 | 25 | 23 | 0 | 0.000373
FIN | 12 | 25 | 24 | 0 | 0.000387
FIN | 12 | 26 | 1 | 0 | 0.000329
FIN | 12 | 26 | 2 | 0 | 0.000344
FIN | 12 | 26 | 3 | 0 | 0.000329
FIN | 12 | 26 | 4 | 0 | 0.000329
FIN | 12 | 26 | 5 | 0 | 0.000329
FIN | 12 | 26 | 6 | 0 | 0.000373
FIN | 12 | 26 | 7 | 0 | 0.000373
FIN | 12 | 26 | 8 | 0 | 0.000414
FIN | 12 | 26 | 9 | 0 | 0.000626
FIN | 12 | 26 | 10 | 0 | 0.000358
FIN | 12 | 26 | 11 | 0 | 0.000344
FIN | 12 | 26 | 12 | 4.84e-05 | 0.000358
FIN | 12 | 26 | 13 | 1.57e-06 | 0.000245
FIN | 12 | 26 | 14 | 0.00019706 | 0.000132
FIN | 12 | 26 | 15 | 2.95e-06 | 0.00014
FIN | 12 | 26 | 16 | 1.9e-07 | 9.4e-05
FIN | 12 | 26 | 17 | 0 | 7.3e-05
FIN | 12 | 26 | 18 | 0 | 7.3e-05
FIN | 12 | 26 | 19 | 0 | 6.3e-05
FIN | 12 | 26 | 20 | 0 | 3.9e-05
FIN | 12 | 26 | 21 | 0 | 9e-06
FIN | 12 | 26 | 22 | 0 | 4e-06
FIN | 12 | 26 | 23 | 0 | 7e-06
FIN | 12 | 26 | 24 | 0 | 6e-06
FIN | 12 | 27 | 1 | 0 | 1e-06
FIN | 12 | 27 | 2 | 0 | 0
FIN | 12 | 27 | 3 | 0 | 3e-06
FIN | 12 | 27 | 4 | 0 | 1.1e-05
FIN | 12 | 27 | 5 | 0 | 2.9e-05
FIN | 12 | 27 | 6 | 0 | 2.9e-05
FIN | 12 | 27 | 7 | 0 | 2.3e-05
FIN | 12 | 27 | 8 | 0 | 4.2e-05
FIN | 12 | 27 | 9 | 0 | 6.8e-05
FIN | 12 | 27 | 10 | 0 | 6.8e-05
FIN | 12 | 27 | 11 | 0 | 8.9e-05
FIN | 12 | 27 | 12 | 0 | 0.000124
FIN | 12 | 27 | 13 | 0 | 0.000148
FIN | 12 | 27 | 14 | 1.39e-06 | 0.000148
FIN | 12 | 27 | 15 | 2.4e-06 | 0.000223
FIN | 12 | 27 | 16 | 0 | 0.000223
FIN | 12 | 27 | 17 | 0 | 0.000276
FIN | 12 | 27 | 18 | 0 | 0.000387
FIN | 12 | 27 | 19 | 0 | 0.000444
FIN | 12 | 27 | 20 | 0 | 0.000554
FIN | 12 | 27 | 21 | 0 | 0.000646
FIN | 12 | 27 | 22 | 0 | 0.000668
FIN | 12 | 27 | 23 | 0 | 0.000646
FIN | 12 | 27 | 24 | 0 | 0.000499
FIN | 12 | 28 | 1 | 0 | 0.000429
FIN | 12 | 28 | 2 | 0 | 0.000499
FIN | 12 | 28 | 3 | 0 | 0.000517
FIN | 12 | 28 | 4 | 0 | 0.000536
FIN | 12 | 28 | 5 | 0 | 0.00057
FIN | 12 | 28 | 6 | 0 | 0.000589
FIN | 12 | 28 | 7 | 0 | 0.000646
FIN | 12 | 28 | 8 | 0 | 0.000734
FIN | 12 | 28 | 9 | 0 | 0.000775
FIN | 12 | 28 | 10 | 0 | 0.000841
FIN | 12 | 28 | 11 | 0 | 0.000841
FIN | 12 | 28 | 12 | 0 | 0.000797
FIN | 12 | 28 | 13 | 0 | 0.000756
FIN | 12 | 28 | 14 | 0 | 0.000536
FIN | 12 | 28 | 15 | 6.5e-07 | 0.000536
FIN | 12 | 28 | 16 | 0 | 0.00048
FIN | 12 | 28 | 17 | 0 | 0.000444
FIN | 12 | 28 | 18 | 0 | 0.0004
FIN | 12 | 28 | 19 | 0 | 0.0004
FIN | 12 | 28 | 20 | 0 | 0.000373
FIN | 12 | 28 | 21 | 0 | 0.000373
FIN | 12 | 28 | 22 | 0 | 0.000429
FIN | 12 | 28 | 23 | 0 | 0.000499
FIN | 12 | 28 | 24 | 0 | 0.000517
FIN | 12 | 29 | 1 | 0 | 0.00057
FIN | 12 | 29 | 2 | 0 | 0.000536
FIN | 12 | 29 | 3 | 0 | 0.000414
FIN | 12 | 29 | 4 | 0 | 0.000358
FIN | 12 | 29 | 5 | 0 | 0.000315
FIN | 12 | 29 | 6 | 0 | 0.000223
FIN | 12 | 29 | 7 | 0 | 0.000156
FIN | 12 | 29 | 8 | 0 | 0.000156
FIN | 12 | 29 | 9 | 0 | 0.000156
FIN | 12 | 29 | 10 | 0 | 0.00014
FIN | 12 | 29 | 11 | 0 | 0.000124
FIN | 12 | 29 | 12 | 0 | 0.000124
FIN | 12 | 29 | 13 | 2.63e-06 | 0.000108
FIN | 12 | 29 | 14 | 0.00010087 | 8.9e-05
FIN | 12 | 29 | 15 | 4.74e-06 | 8.4e-05
FIN | 12 | 29 | 16 | 1e-08 | 6.3e-05
FIN | 12 | 29 | 17 | 0 | 5.2e-05
FIN | 12 | 29 | 18 | 0 | 5.7e-05
FIN | 12 | 29 | 19 | 0 | 6.8e-05
FIN | 12 | 29 | 20 | 0 | 8.9e-05
FIN | 12 | 29 | 21 | 0 | 0.000108
FIN | 12 | 29 | 22 | 0 | 0.00014
FIN | 12 | 29 | 23 | 0 | 0.000156
FIN | 12 | 29 | 24 | 0 | 0.000132
FIN | 12 | 30 | 1 | 0 | 0.00014
FIN | 12 | 30 | 2 | 0 | 0.000164
FIN | 12 | 30 | 3 | 0 | 0.000164
FIN | 12 | 30 | 4 | 0 | 0.000171
FIN | 12 | 30 | 5 | 0 | 0.00019
FIN | 12 | 30 | 6 | 0 | 0.000245
FIN | 12 | 30 | 7 | 0 | 0.000276
FIN | 12 | 30 | 8 | 0 | 0.0003
FIN | 12 | 30 | 9 | 0 | 0.000276
FIN | 12 | 30 | 10 | 0 | 0.000276
FIN | 12 | 30 | 11 | 0 | 0.000276
FIN | 12 | 30 | 12 | 4.677e-05 | 0.000276
FIN | 12 | 30 | 13 | 2.086e-05 | 0.000256
FIN | 12 | 30 | 14 | 0.00011683 | 0.000171
FIN | 12 | 30 | 15 | 0.00024433 | 0.000201
FIN | 12 | 30 | 16 | 0 | 0.000234
FIN | 12 | 30 | 17 | 0 | 0.000234
FIN | 12 | 30 | 18 | 0 | 0.000256
FIN | 12 | 30 | 19 | 0 | 0.000234
FIN | 12 | 30 | 20 | 0 | 0.00019
FIN | 12 | 30 | 21 | 0 | 0.000164
FIN | 12 | 30 | 22 | 0 | 0.000156
FIN | 12 | 30 | 23 | 0 | 0.000164
FIN | 12 | 30 | 24 | 0 | 0.000164
FIN | 12 | 31 | 1 | 0 | 0.00014
FIN | 12 | 31 | 2 | 0 | 0.00014
FIN | 12 | 31 | 3 | 0 | 0.000164
FIN | 12 | 31 | 4 | 0 | 0.000164
FIN | 12 | 31 | 5 | 0 | 0.000132
FIN | 12 | 31 | 6 | 0 | 0.0001
FIN | 12 | 31 | 7 | 0 | 0.000116
FIN | 12 | 31 | 8 | 0 | 0.000179
FIN | 12 | 31 | 9 | 0 | 0.000256
FIN | 12 | 31 | 10 | 0 | 0.000287
FIN | 12 | 31 | 11 | 0 | 0.000344
FIN | 12 | 31 | 12 | 0 | 0.000414
FIN | 12 | 31 | 13 | 2.3e-07 | 0.000462
FIN | 12 | 31 | 14 | 1.91e-06 | 0.000429
FIN | 12 | 31 | 15 | 5.476e-05 | 0.00048
FIN | 12 | 31 | 16 | 6e-07 | 0.000462
FIN | 12 | 31 | 17 | 0 | 0.000499
FIN | 12 | 31 | 18 | 0 | 0.000499
FIN | 12 | 31 | 19 | 0 | 0.000517
FIN | 12 | 31 | 20 | 0 | 0.000462
FIN | 12 | 31 | 21 | 0 | 0.000462
FIN | 12 | 31 | 22 | 0 | 0.00048
FIN | 12 | 31 | 23 | 0 | 0.000499
FIN | 12 | 31 | 24 | 0 | 0.000554

## historical_data_long
model_fuel | Year | Unit | Value
bioenergy | 2000 | TWh | 8.64
coal | 2000 | TWh | 8.49
gas | 2000 | TWh | 10.13
hydro | 2000 | TWh | 14.66
nuclear | 2000 | TWh | 22.48
oil | 2000 | TWh | 5.49
bioenergy | 2000 | TWh | 0
solar | 2000 | TWh | 0
wind | 2000 | TWh | 0.08
bioenergy | 2001 | TWh | 8.27
coal | 2001 | TWh | 10.61
gas | 2001 | TWh | 11.69
hydro | 2001 | TWh | 13.2
nuclear | 2001 | TWh | 22.77
oil | 2001 | TWh | 7.84
bioenergy | 2001 | TWh | 0
solar | 2001 | TWh | 0
wind | 2001 | TWh | 0.07
bioenergy | 2002 | TWh | 8.99
coal | 2002 | TWh | 12.71
gas | 2002 | TWh | 11.63
hydro | 2002 | TWh | 10.78
nuclear | 2002 | TWh | 22.3
oil | 2002 | TWh | 8.45
bioenergy | 2002 | TWh | 0
solar | 2002 | TWh | 0
wind | 2002 | TWh | 0.06
bioenergy | 2003 | TWh | 9.38
coal | 2003 | TWh | 19.25
gas | 2003 | TWh | 13.85
hydro | 2003 | TWh | 9.59
nuclear | 2003 | TWh | 22.73
oil | 2003 | TWh | 9.39
bioenergy | 2003 | TWh | 0
solar | 2003 | TWh | 0
wind | 2003 | TWh | 0.09
bioenergy | 2004 | TWh | 10.44
coal | 2004 | TWh | 16.5
gas | 2004 | TWh | 12.75
hydro | 2004 | TWh | 15.07
nuclear | 2004 | TWh | 22.72
oil | 2004 | TWh | 8.24
bioenergy | 2004 | TWh | 0
solar | 2004 | TWh | 0
wind | 2004 | TWh | 0.12
bioenergy | 2005 | TWh | 9.51
coal | 2005 | TWh | 6.5
gas | 2005 | TWh | 11.23
hydro | 2005 | TWh | 13.78
nuclear | 2005 | TWh | 23.27
oil | 2005 | TWh | 6.1
bioenergy | 2005 | TWh | 0
solar | 2005 | TWh | 0
wind | 2005 | TWh | 0.17
bioenergy | 2006 | TWh | 10.81
coal | 2006 | TWh | 16.33
gas | 2006 | TWh | 12.32
hydro | 2006 | TWh | 11.49
nuclear | 2006 | TWh | 22.91
oil | 2006 | TWh | 8.27
bioenergy | 2006 | TWh | 0
solar | 2006 | TWh | 0
wind | 2006 | TWh | 0.16
bioenergy | 2007 | TWh | 9.95
coal | 2007 | TWh | 13.89
gas | 2007 | TWh | 10.56
hydro | 2007 | TWh | 14.18
nuclear | 2007 | TWh | 23.42
oil | 2007 | TWh | 8.98
bioenergy | 2007 | TWh | 0
solar | 2007 | TWh | 0
wind | 2007 | TWh | 0.19
bioenergy | 2008 | TWh | 10.4
coal | 2008 | TWh | 8.5
gas | 2008 | TWh | 11.03
hydro | 2008 | TWh | 17.11
nuclear | 2008 | TWh | 22.96
oil | 2008 | TWh | 7.09
bioenergy | 2008 | TWh | 0
solar | 2008 | TWh | 0
wind | 2008 | TWh | 0.26
bioenergy | 2009 | TWh | 8.73
coal | 2009 | TWh | 11.13
gas | 2009 | TWh | 9.82
hydro | 2009 | TWh | 12.69
nuclear | 2009 | TWh | 23.53
oil | 2009 | TWh | 5.88
bioenergy | 2009 | TWh | 0
solar | 2009 | TWh | 0
wind | 2009 | TWh | 0.28
bioenergy | 2010 | TWh | 10.97
coal | 2010 | TWh | 14.54
gas | 2010 | TWh | 11.26
hydro | 2010 | TWh | 12.92
nuclear | 2010 | TWh | 22.8
oil | 2010 | TWh | 7.86
bioenergy | 2010 | TWh | 0
solar | 2010 | TWh | 0
wind | 2010 | TWh | 0.29
bioenergy | 2011 | TWh | 11.24
coal | 2011 | TWh | 9.78
gas | 2011 | TWh | 9.45
hydro | 2011 | TWh | 12.45
nuclear | 2011 | TWh | 23.19
oil | 2011 | TWh | 6.9
bioenergy | 2011 | TWh | 0
solar | 2011 | TWh | 0.01
wind | 2011 | TWh | 0.48
bioenergy | 2012 | TWh | 11.2
coal | 2012 | TWh | 7.1
gas | 2012 | TWh | 6.73
hydro | 2012 | TWh | 16.86
nuclear | 2012 | TWh | 22.99
oil | 2012 | TWh | 5.03
bioenergy | 2012 | TWh | 0
solar | 2012 | TWh | 0.01
wind | 2012 | TWh | 0.49
bioenergy | 2013 | TWh | 12.01
coal | 2013 | TWh | 10.69
gas | 2013 | TWh | 6.79
hydro | 2013 | TWh | 12.84
nuclear | 2013 | TWh | 23.61
oil | 2013 | TWh | 4.54
bioenergy | 2013 | TWh | 0
solar | 2013 | TWh | 0.01
wind | 2013 | TWh | 0.77
bioenergy | 2014 | TWh | 11.76
coal | 2014 | TWh | 7.92
gas | 2014 | TWh | 5.52
hydro | 2014 | TWh | 13.4
nuclear | 2014 | TWh | 23.58
oil | 2014 | TWh | 4.8
bioenergy | 2014 | TWh | 0
solar | 2014 | TWh | 0.01
wind | 2014 | TWh | 1.11
bioenergy | 2015 | TWh | 11.42
coal | 2015 | TWh | 5.12
gas | 2015 | TWh | 5.2
hydro | 2015 | TWh | 16.77
nuclear | 2015 | TWh | 23.25
oil | 2015 | TWh | 4.51
bioenergy | 2015 | TWh | 0
solar | 2015 | TWh | 0.01
wind | 2015 | TWh | 2.33
bioenergy | 2016 | TWh | 11.52
coal | 2016 | TWh | 6.97
gas | 2016 | TWh | 3.74
hydro | 2016 | TWh | 15.8
nuclear | 2016 | TWh | 23.2
oil | 2016 | TWh | 4.43
bioenergy | 2016 | TWh | 0
solar | 2016 | TWh | 0.02
wind | 2016 | TWh | 3.07
bioenergy | 2017 | TWh | 11.86
coal | 2017 | TWh | 5.86
gas | 2017 | TWh | 3.3
hydro | 2017 | TWh | 14.77
nuclear | 2017 | TWh | 22.48
oil | 2017 | TWh | 4.41
bioenergy | 2017 | TWh | 0
solar | 2017 | TWh | 0.05
wind | 2017 | TWh | 4.79
bioenergy | 2018 | TWh | 12.91
coal | 2018 | TWh | 5.79
gas | 2018 | TWh | 4.2
hydro | 2018 | TWh | 13.3
nuclear | 2018 | TWh | 22.79
oil | 2018 | TWh | 5.31
bioenergy | 2018 | TWh | 0
solar | 2018 | TWh | 0.09
wind | 2018 | TWh | 5.84
bioenergy | 2019 | TWh | 13.29
coal | 2019 | TWh | 4.36
gas | 2019 | TWh | 3.85
hydro | 2019 | TWh | 12.42
nuclear | 2019 | TWh | 23.87
oil | 2019 | TWh | 4.65
bioenergy | 2019 | TWh | 0
solar | 2019 | TWh | 0.15
wind | 2019 | TWh | 6.02
bioenergy | 2020 | TWh | 11.57
coal | 2020 | TWh | 2.44
gas | 2020 | TWh | 3.99
hydro | 2020 | TWh | 15.88
nuclear | 2020 | TWh | 23.29
oil | 2020 | TWh | 3.59
bioenergy | 2020 | TWh | 0
solar | 2020 | TWh | 0.22
wind | 2020 | TWh | 8.26
bioenergy | 2021 | TWh | 13.58
coal | 2021 | TWh | 2.67
gas | 2021 | TWh | 3.83
hydro | 2021 | TWh | 15.79
nuclear | 2021 | TWh | 23.6
oil | 2021 | TWh | 3.83
bioenergy | 2021 | TWh | 0
solar | 2021 | TWh | 0.3
wind | 2021 | TWh | 8.51
bioenergy | 2022 | TWh | 12.76
coal | 2022 | TWh | 3.44
gas | 2022 | TWh | 0.96
hydro | 2022 | TWh | 13.49
nuclear | 2022 | TWh | 25.34
oil | 2022 | TWh | 3.77
bioenergy | 2022 | TWh | 0
solar | 2022 | TWh | 0.39
wind | 2022 | TWh | 11.72
bioenergy | 2023 | TWh | 11.04
coal | 2023 | TWh | 1.58
gas | 2023 | TWh | 0.54
hydro | 2023 | TWh | 15.17
nuclear | 2023 | TWh | 33.92
oil | 2023 | TWh | 2.35
bioenergy | 2023 | TWh | 0
solar | 2023 | TWh | 0.65
wind | 2023 | TWh | 14.63
bioenergy | 2000 | GW | 1.51
coal | 2000 | GW | 3.72
gas | 2000 | GW | 1.77
hydro | 2000 | GW | 2.88
nuclear | 2000 | GW | 2.64
oil | 2000 | GW | 0.93
bioenergy | 2000 | GW | 0.03
solar | 2000 | GW | 0
wind | 2000 | GW | 0.04
bioenergy | 2001 | GW | 1.61
coal | 2001 | GW | 3.72
gas | 2001 | GW | 1.77
hydro | 2001 | GW | 2.93
nuclear | 2001 | GW | 2.64
oil | 2001 | GW | 0.93
bioenergy | 2001 | GW | 0.04
solar | 2001 | GW | 0
wind | 2001 | GW | 0.04
bioenergy | 2002 | GW | 1.61
coal | 2002 | GW | 3.72
gas | 2002 | GW | 1.77
hydro | 2002 | GW | 2.96
nuclear | 2002 | GW | 2.67
oil | 2002 | GW | 0.93
bioenergy | 2002 | GW | 0.04
solar | 2002 | GW | 0
wind | 2002 | GW | 0.04
bioenergy | 2003 | GW | 1.71
coal | 2003 | GW | 3.69
gas | 2003 | GW | 1.77
hydro | 2003 | GW | 2.97
nuclear | 2003 | GW | 2.67
oil | 2003 | GW | 0.93
bioenergy | 2003 | GW | 0.05
solar | 2003 | GW | 0
wind | 2003 | GW | 0.05
bioenergy | 2004 | GW | 1.71
coal | 2004 | GW | 3.69
gas | 2004 | GW | 1.77
hydro | 2004 | GW | 3
nuclear | 2004 | GW | 2.67
oil | 2004 | GW | 0.93
bioenergy | 2004 | GW | 0.06
solar | 2004 | GW | 0
wind | 2004 | GW | 0.08
bioenergy | 2005 | GW | 1.73
coal | 2005 | GW | 3.69
gas | 2005 | GW | 1.77
hydro | 2005 | GW | 3.04
nuclear | 2005 | GW | 2.67
oil | 2005 | GW | 0.93
bioenergy | 2005 | GW | 0.08
solar | 2005 | GW | 0
wind | 2005 | GW | 0.08
bioenergy | 2006 | GW | 1.74
coal | 2006 | GW | 3.61
gas | 2006 | GW | 1.77
hydro | 2006 | GW | 3.06
nuclear | 2006 | GW | 2.67
oil | 2006 | GW | 0.93
bioenergy | 2006 | GW | 0.06
solar | 2006 | GW | 0
wind | 2006 | GW | 0.09
bioenergy | 2007 | GW | 1.77
coal | 2007 | GW | 3.61
gas | 2007 | GW | 1.77
hydro | 2007 | GW | 3.1
nuclear | 2007 | GW | 2.67
oil | 2007 | GW | 0.93
bioenergy | 2007 | GW | 0.08
solar | 2007 | GW | 0
wind | 2007 | GW | 0.11
bioenergy | 2008 | GW | 1.77
coal | 2008 | GW | 3.61
gas | 2008 | GW | 1.77
hydro | 2008 | GW | 3.01
nuclear | 2008 | GW | 2.72
oil | 2008 | GW | 0.93
bioenergy | 2008 | GW | 0.08
solar | 2008 | GW | 0.01
wind | 2008 | GW | 0.14
bioenergy | 2009 | GW | 1.67
coal | 2009 | GW | 3.61
gas | 2009 | GW | 2.05
hydro | 2009 | GW | 3.03
nuclear | 2009 | GW | 2.72
oil | 2009 | GW | 0.93
bioenergy | 2009 | GW | 0.08
solar | 2009 | GW | 0.01
wind | 2009 | GW | 0.15
bioenergy | 2010 | GW | 1.68
coal | 2010 | GW | 3.61
gas | 2010 | GW | 2.05
hydro | 2010 | GW | 3.04
nuclear | 2010 | GW | 2.72
oil | 2010 | GW | 0.93
bioenergy | 2010 | GW | 0.09
solar | 2010 | GW | 0.01
wind | 2010 | GW | 0.2
bioenergy | 2011 | GW | 1.8
coal | 2011 | GW | 3.61
gas | 2011 | GW | 2.05
hydro | 2011 | GW | 3.08
nuclear | 2011 | GW | 2.72
oil | 2011 | GW | 0.93
bioenergy | 2011 | GW | 0.08
solar | 2011 | GW | 0.01
wind | 2011 | GW | 0.2
bioenergy | 2012 | GW | 1.77
coal | 2012 | GW | 3.61
gas | 2012 | GW | 2.05
hydro | 2012 | GW | 3.08
nuclear | 2012 | GW | 2.73
oil | 2012 | GW | 0.93
bioenergy | 2012 | GW | 0.09
solar | 2012 | GW | 0.01
wind | 2012 | GW | 0.26
bioenergy | 2013 | GW | 1.84
coal | 2013 | GW | 3.53
gas | 2013 | GW | 2.05
hydro | 2013 | GW | 3.11
nuclear | 2013 | GW | 2.75
oil | 2013 | GW | 1.24
bioenergy | 2013 | GW | 0.11
solar | 2013 | GW | 0.01
wind | 2013 | GW | 0.45
bioenergy | 2014 | GW | 1.85
coal | 2014 | GW | 2.53
gas | 2014 | GW | 2.05
hydro | 2014 | GW | 3.13
nuclear | 2014 | GW | 2.75
oil | 2014 | GW | 1.24
bioenergy | 2014 | GW | 0.13
solar | 2014 | GW | 0.01
wind | 2014 | GW | 0.63
bioenergy | 2015 | GW | 1.85
coal | 2015 | GW | 2.53
gas | 2015 | GW | 2.05
hydro | 2015 | GW | 3.13
nuclear | 2015 | GW | 2.75
oil | 2015 | GW | 1.24
bioenergy | 2015 | GW | 0.13
solar | 2015 | GW | 0.02
wind | 2015 | GW | 1
bioenergy | 2016 | GW | 1.86
coal | 2016 | GW | 2.53
gas | 2016 | GW | 2.17
hydro | 2016 | GW | 3.13
nuclear | 2016 | GW | 2.76
oil | 2016 | GW | 1.24
bioenergy | 2016 | GW | 0.15
solar | 2016 | GW | 0.04
wind | 2016 | GW | 1.56
bioenergy | 2017 | GW | 2.08
coal | 2017 | GW | 2.06
gas | 2017 | GW | 2.17
hydro | 2017 | GW | 3.16
nuclear | 2017 | GW | 2.78
oil | 2017 | GW | 1.24
bioenergy | 2017 | GW | 0.15
solar | 2017 | GW | 0.08
wind | 2017 | GW | 2.04
bioenergy | 2018 | GW | 2.08
coal | 2018 | GW | 2.06
gas | 2018 | GW | 2.22
hydro | 2018 | GW | 3.15
nuclear | 2018 | GW | 2.78
oil | 2018 | GW | 1.24
bioenergy | 2018 | GW | 0.15
solar | 2018 | GW | 0.14
wind | 2018 | GW | 2.04
bioenergy | 2019 | GW | 2.08
coal | 2019 | GW | 1.92
gas | 2019 | GW | 2.22
hydro | 2019 | GW | 3.16
nuclear | 2019 | GW | 2.79
oil | 2019 | GW | 1.24
bioenergy | 2019 | GW | 0.15
solar | 2019 | GW | 0.22
wind | 2019 | GW | 2.28
bioenergy | 2020 | GW | 2.56
coal | 2020 | GW | 1.59
gas | 2020 | GW | 2.22
hydro | 2020 | GW | 3.16
nuclear | 2020 | GW | 2.79
oil | 2020 | GW | 1.24
bioenergy | 2020 | GW | 0.15
solar | 2020 | GW | 0.32
wind | 2020 | GW | 2.59
bioenergy | 2021 | GW | 2.51
coal | 2021 | GW | 1.59
gas | 2021 | GW | 2.22
hydro | 2021 | GW | 3.17
nuclear | 2021 | GW | 2.79
oil | 2021 | GW | 1.24
bioenergy | 2021 | GW | 0.2
solar | 2021 | GW | 0.43
wind | 2021 | GW | 3.26
bioenergy | 2022 | GW | 2.95
coal | 2022 | GW | 1.59
gas | 2022 | GW | 2.16
hydro | 2022 | GW | 3.17
nuclear | 2022 | GW | 2.79
oil | 2022 | GW | 1.24
bioenergy | 2022 | GW | 0.25
solar | 2022 | GW | 0.66
wind | 2022 | GW | 5.68
bioenergy | 2023 | GW | 2.81
coal | 2023 | GW | 1.37
gas | 2023 | GW | 2.16
hydro | 2023 | GW | 3.18
nuclear | 2023 | GW | 4.39
oil | 2023 | GW | 1.24
bioenergy | 2023 | GW | 0.25
solar | 2023 | GW | 0.9
wind | 2023 | GW | 6.96
bioenergy | 2000 | mtCO2 | 1.87
coal | 2000 | mtCO2 | 8.08
gas | 2000 | mtCO2 | 3.24
hydro | 2000 | mtCO2 | 0.35
nuclear | 2000 | mtCO2 | 0.11
oil | 2000 | mtCO2 | 3.61
bioenergy | 2000 | mtCO2 | 0
solar | 2000 | mtCO2 | 0
wind | 2000 | mtCO2 | 0
bioenergy | 2001 | mtCO2 | 1.79
coal | 2001 | mtCO2 | 10.1
gas | 2001 | mtCO2 | 3.73
hydro | 2001 | mtCO2 | 0.31
nuclear | 2001 | mtCO2 | 0.11
oil | 2001 | mtCO2 | 5.16
bioenergy | 2001 | mtCO2 | 0
solar | 2001 | mtCO2 | 0
wind | 2001 | mtCO2 | 0
bioenergy | 2002 | mtCO2 | 1.94
coal | 2002 | mtCO2 | 12.1
gas | 2002 | mtCO2 | 3.71
hydro | 2002 | mtCO2 | 0.26
nuclear | 2002 | mtCO2 | 0.11
oil | 2002 | mtCO2 | 5.56
bioenergy | 2002 | mtCO2 | 0
solar | 2002 | mtCO2 | 0
wind | 2002 | mtCO2 | 0
bioenergy | 2003 | mtCO2 | 2.03
coal | 2003 | mtCO2 | 18.32
gas | 2003 | mtCO2 | 4.42
hydro | 2003 | mtCO2 | 0.23
nuclear | 2003 | mtCO2 | 0.11
oil | 2003 | mtCO2 | 6.18
bioenergy | 2003 | mtCO2 | 0
solar | 2003 | mtCO2 | 0
wind | 2003 | mtCO2 | 0
bioenergy | 2004 | mtCO2 | 2.26
coal | 2004 | mtCO2 | 15.7
gas | 2004 | mtCO2 | 4.07
hydro | 2004 | mtCO2 | 0.36
nuclear | 2004 | mtCO2 | 0.11
oil | 2004 | mtCO2 | 5.42
bioenergy | 2004 | mtCO2 | 0
solar | 2004 | mtCO2 | 0
wind | 2004 | mtCO2 | 0
bioenergy | 2005 | mtCO2 | 2.06
coal | 2005 | mtCO2 | 6.18
gas | 2005 | mtCO2 | 3.59
hydro | 2005 | mtCO2 | 0.33
nuclear | 2005 | mtCO2 | 0.11
oil | 2005 | mtCO2 | 4.01
bioenergy | 2005 | mtCO2 | 0
solar | 2005 | mtCO2 | 0
wind | 2005 | mtCO2 | 0
bioenergy | 2006 | mtCO2 | 2.34
coal | 2006 | mtCO2 | 15.53
gas | 2006 | mtCO2 | 3.93
hydro | 2006 | mtCO2 | 0.27
nuclear | 2006 | mtCO2 | 0.11
oil | 2006 | mtCO2 | 5.44
bioenergy | 2006 | mtCO2 | 0
solar | 2006 | mtCO2 | 0
wind | 2006 | mtCO2 | 0
bioenergy | 2007 | mtCO2 | 2.15
coal | 2007 | mtCO2 | 13.2
gas | 2007 | mtCO2 | 3.37
hydro | 2007 | mtCO2 | 0.34
nuclear | 2007 | mtCO2 | 0.11
oil | 2007 | mtCO2 | 5.91
bioenergy | 2007 | mtCO2 | 0
solar | 2007 | mtCO2 | 0
wind | 2007 | mtCO2 | 0
bioenergy | 2008 | mtCO2 | 2.25
coal | 2008 | mtCO2 | 8.08
gas | 2008 | mtCO2 | 3.52
hydro | 2008 | mtCO2 | 0.41
nuclear | 2008 | mtCO2 | 0.11
oil | 2008 | mtCO2 | 4.67
bioenergy | 2008 | mtCO2 | 0
solar | 2008 | mtCO2 | 0
wind | 2008 | mtCO2 | 0
bioenergy | 2009 | mtCO2 | 1.89
coal | 2009 | mtCO2 | 10.58
gas | 2009 | mtCO2 | 3.14
hydro | 2009 | mtCO2 | 0.3
nuclear | 2009 | mtCO2 | 0.11
oil | 2009 | mtCO2 | 3.87
bioenergy | 2009 | mtCO2 | 0
solar | 2009 | mtCO2 | 0
wind | 2009 | mtCO2 | 0
bioenergy | 2010 | mtCO2 | 2.37
coal | 2010 | mtCO2 | 13.82
gas | 2010 | mtCO2 | 3.6
hydro | 2010 | mtCO2 | 0.31
nuclear | 2010 | mtCO2 | 0.11
oil | 2010 | mtCO2 | 5.17
bioenergy | 2010 | mtCO2 | 0
solar | 2010 | mtCO2 | 0
wind | 2010 | mtCO2 | 0
bioenergy | 2011 | mtCO2 | 2.43
coal | 2011 | mtCO2 | 9.3
gas | 2011 | mtCO2 | 3.02
hydro | 2011 | mtCO2 | 0.3
nuclear | 2011 | mtCO2 | 0.11
oil | 2011 | mtCO2 | 4.54
bioenergy | 2011 | mtCO2 | 0
solar | 2011 | mtCO2 | 0
wind | 2011 | mtCO2 | 0.01
bioenergy | 2012 | mtCO2 | 2.42
coal | 2012 | mtCO2 | 6.75
gas | 2012 | mtCO2 | 2.15
hydro | 2012 | mtCO2 | 0.4
nuclear | 2012 | mtCO2 | 0.11
oil | 2012 | mtCO2 | 3.31
bioenergy | 2012 | mtCO2 | 0
solar | 2012 | mtCO2 | 0
wind | 2012 | mtCO2 | 0.01
bioenergy | 2013 | mtCO2 | 2.6
coal | 2013 | mtCO2 | 10.16
gas | 2013 | mtCO2 | 2.17
hydro | 2013 | mtCO2 | 0.31
nuclear | 2013 | mtCO2 | 0.11
oil | 2013 | mtCO2 | 2.99
bioenergy | 2013 | mtCO2 | 0
solar | 2013 | mtCO2 | 0
wind | 2013 | mtCO2 | 0.01
bioenergy | 2014 | mtCO2 | 2.54
coal | 2014 | mtCO2 | 7.51
gas | 2014 | mtCO2 | 1.76
hydro | 2014 | mtCO2 | 0.32
nuclear | 2014 | mtCO2 | 0.11
oil | 2014 | mtCO2 | 3.16
bioenergy | 2014 | mtCO2 | 0
solar | 2014 | mtCO2 | 0
wind | 2014 | mtCO2 | 0.01
bioenergy | 2015 | mtCO2 | 2.47
coal | 2015 | mtCO2 | 4.84
gas | 2015 | mtCO2 | 1.66
hydro | 2015 | mtCO2 | 0.4
nuclear | 2015 | mtCO2 | 0.11
oil | 2015 | mtCO2 | 2.97
bioenergy | 2015 | mtCO2 | 0
solar | 2015 | mtCO2 | 0
wind | 2015 | mtCO2 | 0.03
bioenergy | 2016 | mtCO2 | 2.49
coal | 2016 | mtCO2 | 6.59
gas | 2016 | mtCO2 | 1.19
hydro | 2016 | mtCO2 | 0.38
nuclear | 2016 | mtCO2 | 0.11
oil | 2016 | mtCO2 | 2.91
bioenergy | 2016 | mtCO2 | 0
solar | 2016 | mtCO2 | 0
wind | 2016 | mtCO2 | 0.04
bioenergy | 2017 | mtCO2 | 2.56
coal | 2017 | mtCO2 | 5.52
gas | 2017 | mtCO2 | 1.05
hydro | 2017 | mtCO2 | 0.35
nuclear | 2017 | mtCO2 | 0.11
oil | 2017 | mtCO2 | 2.9
bioenergy | 2017 | mtCO2 | 0
solar | 2017 | mtCO2 | 0
wind | 2017 | mtCO2 | 0.06
bioenergy | 2018 | mtCO2 | 2.79
coal | 2018 | mtCO2 | 5.43
gas | 2018 | mtCO2 | 1.34
hydro | 2018 | mtCO2 | 0.32
nuclear | 2018 | mtCO2 | 0.11
oil | 2018 | mtCO2 | 3.49
bioenergy | 2018 | mtCO2 | 0
solar | 2018 | mtCO2 | 0
wind | 2018 | mtCO2 | 0.07
bioenergy | 2019 | mtCO2 | 2.87
coal | 2019 | mtCO2 | 4.08
gas | 2019 | mtCO2 | 1.23
hydro | 2019 | mtCO2 | 0.3
nuclear | 2019 | mtCO2 | 0.12
oil | 2019 | mtCO2 | 3.06
bioenergy | 2019 | mtCO2 | 0
solar | 2019 | mtCO2 | 0.01
wind | 2019 | mtCO2 | 0.07
bioenergy | 2020 | mtCO2 | 2.5
coal | 2020 | mtCO2 | 2.28
gas | 2020 | mtCO2 | 1.27
hydro | 2020 | mtCO2 | 0.38
nuclear | 2020 | mtCO2 | 0.11
oil | 2020 | mtCO2 | 2.36
bioenergy | 2020 | mtCO2 | 0
solar | 2020 | mtCO2 | 0.01
wind | 2020 | mtCO2 | 0.1
bioenergy | 2021 | mtCO2 | 2.94
coal | 2021 | mtCO2 | 2.49
gas | 2021 | mtCO2 | 1.22
hydro | 2021 | mtCO2 | 0.38
nuclear | 2021 | mtCO2 | 0.11
oil | 2021 | mtCO2 | 2.52
bioenergy | 2021 | mtCO2 | 0
solar | 2021 | mtCO2 | 0.01
wind | 2021 | mtCO2 | 0.1
bioenergy | 2022 | mtCO2 | 2.76
coal | 2022 | mtCO2 | 3.21
gas | 2022 | mtCO2 | 0.31
hydro | 2022 | mtCO2 | 0.32
nuclear | 2022 | mtCO2 | 0.12
oil | 2022 | mtCO2 | 2.48
bioenergy | 2022 | mtCO2 | 0
solar | 2022 | mtCO2 | 0.02
wind | 2022 | mtCO2 | 0.14
bioenergy | 2023 | mtCO2 | 2.39
coal | 2023 | mtCO2 | 1.48
gas | 2023 | mtCO2 | 0.17
hydro | 2023 | mtCO2 | 0.36
nuclear | 2023 | mtCO2 | 0.16
oil | 2023 | mtCO2 | 1.55
bioenergy | 2023 | mtCO2 | 0
solar | 2023 | mtCO2 | 0.03
wind | 2023 | mtCO2 | 0.18
Export | 2000 | TWh | 0.3
Import | 2000 | TWh | 12.2
Export | 2001 | TWh | 1.8
Import | 2001 | TWh | 11.8
Export | 2002 | TWh | 1.5
Import | 2002 | TWh | 13.5
Export | 2003 | TWh | 7
Import | 2003 | TWh | 11.9
Export | 2004 | TWh | 6.8
Import | 2004 | TWh | 11.7
Export | 2005 | TWh | 0.9
Import | 2005 | TWh | 17.9
Export | 2006 | TWh | 2.7
Import | 2006 | TWh | 14.1
Export | 2007 | TWh | 2.9
Import | 2007 | TWh | 15.4
Export | 2008 | TWh | 3.3
Import | 2008 | TWh | 16.1
Export | 2009 | TWh | 3.4
Import | 2009 | TWh | 15.5
Export | 2010 | TWh | 5.2
Import | 2010 | TWh | 15.7
Export | 2011 | TWh | 3.8
Import | 2011 | TWh | 17.7
Export | 2012 | TWh | 1.6
Import | 2012 | TWh | 19.1
Export | 2013 | TWh | 1.9
Import | 2013 | TWh | 17.6
Export | 2014 | TWh | 3.7
Import | 2014 | TWh | 21.6
Export | 2015 | TWh | 5.1
Import | 2015 | TWh | 21.5
Export | 2016 | TWh | 3.2
Import | 2016 | TWh | 22.1
Export | 2017 | TWh | 1.8
Import | 2017 | TWh | 22.2
Export | 2018 | TWh | 2.6
Import | 2018 | TWh | 22.5
Export | 2019 | TWh | 3.9
Import | 2019 | TWh | 23.9
Export | 2020 | TWh | 6.7
Import | 2020 | TWh | 21.8
Export | 2021 | TWh | 6.7
Import | 2021 | TWh | 24.5
Export | 2022 | TWh | 6.9
Import | 2022 | TWh | 19.4
Export | 2023 | TWh | 7.9
Import | 2023 | TWh | 9.6

## ember_utilization
iso_code | model_fuel | 2000 | 2001 | 2002 | 2003 | 2004 | 2005 | 2006 | 2007 | 2008 | 2009 | 2010 | 2011 | 2012 | 2013 | 2014 | 2015 | 2016 | 2017 | 2018 | 2019 | 2020 | 2021 | 2022 | 2023
FIN | bioenergy | 0.64046 | 0.57216 | 0.62197 | 0.6084 | 0.67332 | 0.59979 | 0.68557 | 0.61397 | 0.64174 | 0.56947 | 0.7075 | 0.6825 | 0.68739 | 0.70308 | 0.67801 | 0.65841 | 0.65426 | 0.60712 | 0.66087 | 0.68032 | 0.48737 | 0.57204 | 0.45519 | 0.41185
FIN | coal | 0.26053 | 0.32559 | 0.39003 | 0.59553 | 0.51045 | 0.20109 | 0.51639 | 0.43923 | 0.26879 | 0.35195 | 0.45978 | 0.30926 | 0.22452 | 0.3457 | 0.35736 | 0.23102 | 0.31449 | 0.32473 | 0.32085 | 0.25923 | 0.17518 | 0.19169 | 0.24698 | 0.13165
FIN | gas | 0.65333 | 0.75394 | 0.75007 | 0.89325 | 0.8223 | 0.72427 | 0.79457 | 0.68106 | 0.71137 | 0.54683 | 0.62702 | 0.52623 | 0.37476 | 0.3781 | 0.30738 | 0.28956 | 0.19675 | 0.1736 | 0.21597 | 0.19797 | 0.20517 | 0.19694 | 0.050736 | 0.028539
FIN | hydro | 0.58108 | 0.51428 | 0.41574 | 0.3686 | 0.57344 | 0.51745 | 0.42864 | 0.52217 | 0.6489 | 0.4781 | 0.48516 | 0.46144 | 0.62489 | 0.4713 | 0.48872 | 0.61162 | 0.57625 | 0.53357 | 0.48199 | 0.44867 | 0.57367 | 0.56862 | 0.48579 | 0.54457
FIN | nuclear | 0.97205 | 0.98459 | 0.95343 | 0.97182 | 0.97139 | 0.9949 | 0.97951 | 1.0013 | 0.9636 | 0.98753 | 0.95689 | 0.97326 | 0.96133 | 0.98007 | 0.97883 | 0.96513 | 0.95957 | 0.9231 | 0.93583 | 0.97666 | 0.95293 | 0.96561 | 1.0368 | 0.88204
FIN | oil | 0.67388 | 0.96234 | 1.0372 | 1.1526 | 1.0114 | 0.74876 | 1.0151 | 1.1023 | 0.87028 | 0.72176 | 0.9648 | 0.84696 | 0.61742 | 0.41796 | 0.44189 | 0.41519 | 0.40783 | 0.40599 | 0.48884 | 0.42808 | 0.3305 | 0.35259 | 0.34707 | 0.21634
FIN | solar | [8 empty] | 0 | 0 | 0 | 0.11416 | 0.11416 | 0.11416 | 0.11416 | 0.057078 | 0.057078 | 0.071347 | 0.073386 | 0.077833 | 0.078482 | 0.079643 | 0.067455 | 0.082445
FIN | wind | 0.22831 | 0.19977 | 0.17123 | 0.20548 | 0.17123 | 0.24258 | 0.20294 | 0.19718 | 0.212 | 0.21309 | 0.16553 | 0.27397 | 0.21514 | 0.19533 | 0.20113 | 0.26598 | 0.22465 | 0.26804 | 0.3268 | 0.30141 | 0.36406 | 0.29799 | 0.23555 | 0.23996

## irena_utilization
iso_code | model_fuel | 2000 | 2001 | 2002 | 2003 | 2004 | 2005 | 2006 | 2007 | 2008 | 2009 | 2010 | 2011 | 2012 | 2013 | 2014 | 2015 | 2016 | 2017 | 2018 | 2019 | 2020 | 2021 | 2022
FIN | bioenergy | 0.64038 | 0.57181 | 0.62183 | 0.6073 | 0.67098 | 0.60151 | 0.68348 | 0.61422 | 0.64129 | 0.56993 | 0.70856 | 0.68275 | 0.6845 | 0.70242 | 0.67898 | 0.65609 | 0.65476 | 0.60712 | 0.65964 | 0.68529 | 0.49375 | 0.58716 | 0.47625
FIN | hydro | 0.58068 | 0.51518 | 0.41503 | 0.36914 | 0.57362 | 0.51846 | 0.4285 | 0.52173 | 0.64985 | 0.4781 | 0.48539 | 0.46126 | 0.62486 | 0.47156 | 0.4883 | 0.61099 | 0.57566 | 0.5343 | 0.48172 | 0.44912 | 0.57306 | 0.56848 | 0.4857
FIN | nuclear | 0.97201 | 0.98472 | 0.95286 | 0.97149 | 0.97085 | 0.99457 | 0.97897 | 1.0011 | 0.96494 | 0.98881 | 0.9583 | 0.97456 | 0.9605 | 0.9792 | 0.97812 | 0.96422 | 0.9583 | 0.92331 | 0.93461 | 0.97526 | 0.95161 | 0.96415 | 1.0352
FIN | oil | 0.010549 | 0.011799 | 0.015437 | 0.017402 | 0.013457 | 0.011778 | 0.010975 | 0.011191 | 0.018146 | 0.015677 | 0.014681 | 0.013844 | 0.012642 | 0.01165 | 0.013228 | 0.012399 | 0.014889 | 0.017341 | 0.01777 | 0.017961 | 0.016922 | 0.018369 | 0.022556
FIN | solar | 0.089954 | 0.065259 | 0.070967 | 0.079795 | 0.06738 | 0.075086 | 0.077146 | 0.087009 | 0.075038 | 0.082135 | 0.077283 | 0.086432 | 0.082035 | 0.081837 | 0.080448 | 0.075954 | 0.06808 | 0.071922 | 0.077441 | 0.080008 | 0.08341 | 0.085335 | 0.069011
FIN | wind | 0.23432 | 0.20489 | 0.16991 | 0.20416 | 0.16754 | 0.23658 | 0.2066 | 0.19553 | 0.20797 | 0.21482 | 0.17055 | 0.27615 | 0.21957 | 0.19759 | 0.20158 | 0.26436 | 0.22379 | 0.26781 | 0.32656 | 0.30112 | 0.36443 | 0.29815 | 0.24174

## historical_data
VERVESTACKS - the open USE platform · Powered by data · Shaped by vision · Guided by intuition · Fueled by passion
EMBER Generation (TWh)
model_fuel | 2000 | 2001 | 2002 | 2003 | 2004 | 2005 | 2006 | 2007 | 2008 | 2009 | 2010 | 2011 | 2012 | 2013 | 2014 | 2015 | 2016 | 2017 | 2018 | 2019 | 2020 | 2021 | 2022 | 2023
bioenergy | 8.64 | 8.27 | 8.99 | 9.38 | 10.44 | 9.51 | 10.81 | 9.95 | 10.4 | 8.73 | 10.97 | 11.24 | 11.2 | 12.01 | 11.76 | 11.42 | 11.52 | 11.86 | 12.91 | 13.29 | 11.57 | 13.58 | 12.76 | 11.04
coal | 8.49 | 10.61 | 12.71 | 19.25 | 16.5 | 6.5 | 16.33 | 13.89 | 8.5 | 11.13 | 14.54 | 9.78 | 7.1 | 10.69 | 7.92 | 5.12 | 6.97 | 5.86 | 5.79 | 4.36 | 2.44 | 2.67 | 3.44 | 1.58
gas | 10.13 | 11.69 | 11.63 | 13.85 | 12.75 | 11.23 | 12.32 | 10.56 | 11.03 | 9.82 | 11.26 | 9.45 | 6.73 | 6.79 | 5.52 | 5.2 | 3.74 | 3.3 | 4.2 | 3.85 | 3.99 | 3.83 | 0.96 | 0.54
hydro | 14.66 | 13.2 | 10.78 | 9.59 | 15.07 | 13.78 | 11.49 | 14.18 | 17.11 | 12.69 | 12.92 | 12.45 | 16.86 | 12.84 | 13.4 | 16.77 | 15.8 | 14.77 | 13.3 | 12.42 | 15.88 | 15.79 | 13.49 | 15.17
nuclear | 22.48 | 22.77 | 22.3 | 22.73 | 22.72 | 23.27 | 22.91 | 23.42 | 22.96 | 23.53 | 22.8 | 23.19 | 22.99 | 23.61 | 23.58 | 23.25 | 23.2 | 22.48 | 22.79 | 23.87 | 23.29 | 23.6 | 25.34 | 33.92
oil | 5.49 | 7.84 | 8.45 | 9.39 | 8.24 | 6.1 | 8.27 | 8.98 | 7.09 | 5.88 | 7.86 | 6.9 | 5.03 | 4.54 | 4.8 | 4.51 | 4.43 | 4.41 | 5.31 | 4.65 | 3.59 | 3.83 | 3.77 | 2.35
solar | 0 | 0 | 0 | 0 | 0 | 0 | 0 | 0 | 0 | 0 | 0 | 0.01 | 0.01 | 0.01 | 0.01 | 0.01 | 0.02 | 0.05 | 0.09 | 0.15 | 0.22 | 0.3 | 0.39 | 0.65
wind | 0.08 | 0.07 | 0.06 | 0.09 | 0.12 | 0.17 | 0.16 | 0.19 | 0.26 | 0.28 | 0.29 | 0.48 | 0.49 | 0.77 | 1.11 | 2.33 | 3.07 | 4.79 | 5.84 | 6.02 | 8.26 | 8.51 | 11.72 | 14.63
EMBER Capacity (GW)
model_fuel | 2000 | 2001 | 2002 | 2003 | 2004 | 2005 | 2006 | 2007 | 2008 | 2009 | 2010 | 2011 | 2012 | 2013 | 2014 | 2015 | 2016 | 2017 | 2018 | 2019 | 2020 | 2021 | 2022 | 2023
bioenergy | 1.54 | 1.65 | 1.65 | 1.76 | 1.77 | 1.81 | 1.8 | 1.85 | 1.85 | 1.75 | 1.77 | 1.88 | 1.86 | 1.95 | 1.98 | 1.98 | 2.01 | 2.23 | 2.23 | 2.23 | 2.71 | 2.71 | 3.2 | 3.06
coal | 3.72 | 3.72 | 3.72 | 3.69 | 3.69 | 3.69 | 3.61 | 3.61 | 3.61 | 3.61 | 3.61 | 3.61 | 3.61 | 3.53 | 2.53 | 2.53 | 2.53 | 2.06 | 2.06 | 1.92 | 1.59 | 1.59 | 1.59 | 1.37
gas | 1.77 | 1.77 | 1.77 | 1.77 | 1.77 | 1.77 | 1.77 | 1.77 | 1.77 | 2.05 | 2.05 | 2.05 | 2.05 | 2.05 | 2.05 | 2.05 | 2.17 | 2.17 | 2.22 | 2.22 | 2.22 | 2.22 | 2.16 | 2.16
hydro | 2.88 | 2.93 | 2.96 | 2.97 | 3 | 3.04 | 3.06 | 3.1 | 3.01 | 3.03 | 3.04 | 3.08 | 3.08 | 3.11 | 3.13 | 3.13 | 3.13 | 3.16 | 3.15 | 3.16 | 3.16 | 3.17 | 3.17 | 3.18
nuclear | 2.64 | 2.64 | 2.67 | 2.67 | 2.67 | 2.67 | 2.67 | 2.67 | 2.72 | 2.72 | 2.72 | 2.72 | 2.73 | 2.75 | 2.75 | 2.75 | 2.76 | 2.78 | 2.78 | 2.79 | 2.79 | 2.79 | 2.79 | 4.39
oil | 0.93 | 0.93 | 0.93 | 0.93 | 0.93 | 0.93 | 0.93 | 0.93 | 0.93 | 0.93 | 0.93 | 0.93 | 0.93 | 1.24 | 1.24 | 1.24 | 1.24 | 1.24 | 1.24 | 1.24 | 1.24 | 1.24 | 1.24 | 1.24
solar | 0 | 0 | 0 | 0 | 0 | 0 | 0 | 0 | 0.01 | 0.01 | 0.01 | 0.01 | 0.01 | 0.01 | 0.01 | 0.02 | 0.04 | 0.08 | 0.14 | 0.22 | 0.32 | 0.43 | 0.66 | 0.9
wind | 0.04 | 0.04 | 0.04 | 0.05 | 0.08 | 0.08 | 0.09 | 0.11 | 0.14 | 0.15 | 0.2 | 0.2 | 0.26 | 0.45 | 0.63 | 1 | 1.56 | 2.04 | 2.04 | 2.28 | 2.59 | 3.26 | 5.68 | 6.96
EMBER Emissions (Mt CO2)
model_fuel | 2000 | 2001 | 2002 | 2003 | 2004 | 2005 | 2006 | 2007 | 2008 | 2009 | 2010 | 2011 | 2012 | 2013 | 2014 | 2015 | 2016 | 2017 | 2018 | 2019 | 2020 | 2021 | 2022 | 2023
bioenergy | 1.87 | 1.79 | 1.94 | 2.03 | 2.26 | 2.06 | 2.34 | 2.15 | 2.25 | 1.89 | 2.37 | 2.43 | 2.42 | 2.6 | 2.54 | 2.47 | 2.49 | 2.56 | 2.79 | 2.87 | 2.5 | 2.94 | 2.76 | 2.39
coal | 8.08 | 10.1 | 12.1 | 18.32 | 15.7 | 6.18 | 15.53 | 13.2 | 8.08 | 10.58 | 13.82 | 9.3 | 6.75 | 10.16 | 7.51 | 4.84 | 6.59 | 5.52 | 5.43 | 4.08 | 2.28 | 2.49 | 3.21 | 1.48
gas | 3.24 | 3.73 | 3.71 | 4.42 | 4.07 | 3.59 | 3.93 | 3.37 | 3.52 | 3.14 | 3.6 | 3.02 | 2.15 | 2.17 | 1.76 | 1.66 | 1.19 | 1.05 | 1.34 | 1.23 | 1.27 | 1.22 | 0.31 | 0.17
hydro | 0.35 | 0.31 | 0.26 | 0.23 | 0.36 | 0.33 | 0.27 | 0.34 | 0.41 | 0.3 | 0.31 | 0.3 | 0.4 | 0.31 | 0.32 | 0.4 | 0.38 | 0.35 | 0.32 | 0.3 | 0.38 | 0.38 | 0.32 | 0.36
nuclear | 0.11 | 0.11 | 0.11 | 0.11 | 0.11 | 0.11 | 0.11 | 0.11 | 0.11 | 0.11 | 0.11 | 0.11 | 0.11 | 0.11 | 0.11 | 0.11 | 0.11 | 0.11 | 0.11 | 0.12 | 0.11 | 0.11 | 0.12 | 0.16
oil | 3.61 | 5.16 | 5.56 | 6.18 | 5.42 | 4.01 | 5.44 | 5.91 | 4.67 | 3.87 | 5.17 | 4.54 | 3.31 | 2.99 | 3.16 | 2.97 | 2.91 | 2.9 | 3.49 | 3.06 | 2.36 | 2.52 | 2.48 | 1.55
solar | 0 | 0 | 0 | 0 | 0 | 0 | 0 | 0 | 0 | 0 | 0 | 0 | 0 | 0 | 0 | 0 | 0 | 0 | 0 | 0.01 | 0.01 | 0.01 | 0.02 | 0.03
wind | 0 | 0 | 0 | 0 | 0 | 0 | 0 | 0 | 0 | 0 | 0 | 0.01 | 0.01 | 0.01 | 0.01 | 0.03 | 0.04 | 0.06 | 0.07 | 0.07 | 0.1 | 0.1 | 0.14 | 0.18
IRENA Generation (TWh)
model_fuel | 2000 | 2001 | 2002 | 2003 | 2004 | 2005 | 2006 | 2007 | 2008 | 2009 | 2010 | 2011 | 2012 | 2013 | 2014 | 2015 | 2016 | 2017 | 2018 | 2019 | 2020 | 2021 | 2022
bioenergy | 8.639 | 8.27 | 8.988 | 9.379 | 10.439 | 9.511 | 10.813 | 9.954 | 10.404 | 8.732 | 10.974 | 11.244 | 11.201 | 12.011 | 11.759 | 11.42 | 11.523 | 11.86 | 12.909 | 13.291 | 11.57 | 13.579 | 12.762
coal | 13.137 | 17.515 | 19.949 | 27.285 | 23.677 | 11.688 | 23.751 | 22.054 | 14.413 | 15.998 | 21.414 | 15.749 | 11.271 | 14.371 | 11.818 | 8.787 | 10.509 | 9.214 | 10.069 | 7.966 | 5.18 | 5.585 | 6.194
gas | 10.131 | 11.69 | 11.625 | 13.848 | 12.747 | 11.231 | 12.323 | 10.557 | 11.029 | 9.793 | 11.259 | 9.444 | 6.726 | 6.788 | 5.521 | 5.195 | 3.738 | 3.3 | 4.194 | 3.851 | 3.991 | 3.826 | 0.957
hydro | 14.66 | 13.205 | 10.776 | 9.591 | 15.0696 | 13.784 | 11.4937 | 14.1772 | 17.1121 | 12.686 | 12.922 | 12.445 | 16.8591 | 12.8386 | 13.397 | 16.7687 | 15.7991 | 14.7715 | 13.3011 | 12.4205 | 15.8833 | 15.7911 | 13.4918
nuclear | 22.479 | 22.773 | 22.295 | 22.731 | 22.716 | 23.271 | 22.906 | 23.423 | 22.958 | 23.526 | 22.8 | 23.187 | 22.987 | 23.606 | 23.58 | 23.245 | 23.203 | 22.477 | 22.793 | 23.87 | 23.291 | 23.598 | 25.336
oil | 0.85 | 0.961 | 1.256 | 1.397 | 1.074 | 0.924 | 0.866 | 0.888 | 1.251 | 1.053 | 1.006 | 0.946 | 0.867 | 0.863 | 0.904 | 0.845 | 0.895 | 1.057 | 1.068 | 1.079 | 0.878 | 0.937 | 1.066
solar | 0.001576 | 0.001715 | 0.001865 | 0.002097 | 0.002361 | 0.002631 | 0.003379 | 0.003811 | 0.003944 | 0.004317 | 0.004739 | 0.0053 | 0.005749 | 0.006452 | 0.007752 | 0.011311 | 0.022066 | 0.048513 | 0.090225 | 0.14718 | 0.21847 | 0.29752 | 0.39234
wind | 0.078 | 0.07 | 0.064 | 0.093 | 0.12034 | 0.16994 | 0.15564 | 0.18841 | 0.26052 | 0.27662 | 0.29432 | 0.48139 | 0.49432 | 0.77369 | 1.1072 | 2.3274 | 3.068 | 4.7952 | 5.8387 | 6.0247 | 8.2557 | 8.5067 | 12.022
IRENA Capacity (GW)
model_fuel | 2000 | 2001 | 2002 | 2003 | 2004 | 2005 | 2006 | 2007 | 2008 | 2009 | 2010 | 2011 | 2012 | 2013 | 2014 | 2015 | 2016 | 2017 | 2018 | 2019 | 2020 | 2021 | 2022 | 2023 | 2024
bioenergy | 1.54 | 1.651 | 1.65 | 1.763 | 1.776 | 1.805 | 1.806 | 1.85 | 1.852 | 1.749 | 1.768 | 1.88 | 1.868 | 1.952 | 1.977 | 1.987 | 2.009 | 2.23 | 2.234 | 2.214 | 2.675 | 2.64 | 3.059 | 2.932 | 3.149
hydro | 2.882 | 2.926 | 2.964 | 2.966 | 2.999 | 3.035 | 3.062 | 3.102 | 3.006 | 3.029 | 3.039 | 3.08 | 3.08 | 3.108 | 3.132 | 3.133 | 3.133 | 3.156 | 3.152 | 3.157 | 3.164 | 3.171 | 3.171 | 3.169 | 3.191
nuclear | 2.64 | 2.64 | 2.671 | 2.671 | 2.671 | 2.671 | 2.671 | 2.671 | 2.716 | 2.716 | 2.716 | 2.716 | 2.732 | 2.752 | 2.752 | 2.752 | 2.764 | 2.779 | 2.784 | 2.794 | 2.794 | 2.794 | 2.794 | 4.394 | 4.394
oil | 9.198 | 9.298 | 9.288 | 9.164 | 9.111 | 8.956 | 9.008 | 9.058 | 7.87 | 7.6675 | 7.8225 | 7.8005 | 7.829 | 8.4565 | 7.8015 | 7.78 | 6.862 | 6.958 | 6.861 | 6.858 | 5.923 | 5.823 | 5.395 | 5.2835 | 5.0385
solar | 0.002 | 0.003 | 0.003 | 0.003 | 0.004 | 0.004 | 0.005 | 0.005 | 0.006 | 0.006 | 0.007 | 0.007 | 0.008 | 0.009 | 0.011 | 0.017 | 0.037 | 0.077 | 0.133 | 0.21 | 0.299 | 0.398 | 0.649 | 0.98621 | 1.2032
wind | 0.038 | 0.039 | 0.043 | 0.052 | 0.082 | 0.082 | 0.086 | 0.11 | 0.143 | 0.147 | 0.197 | 0.199 | 0.257 | 0.447 | 0.627 | 1.005 | 1.565 | 2.044 | 2.041 | 2.284 | 2.586 | 3.257 | 5.677 | 6.946 | 8.36
EMBER Utilization Factors
model_fuel | 2000 | 2001 | 2002 | 2003 | 2004 | 2005 | 2006 | 2007 | 2008 | 2009 | 2010 | 2011 | 2012 | 2013 | 2014 | 2015 | 2016 | 2017 | 2018 | 2019 | 2020 | 2021 | 2022 | 2023
bioenergy | 64.05% | 57.22% | 62.2% | 60.84% | 67.33% | 59.98% | 68.56% | 61.4% | 64.17% | 56.95% | 70.75% | 68.25% | 68.74% | 70.31% | 67.8% | 65.84% | 65.43% | 60.71% | 66.09% | 68.03% | 48.74% | 57.2% | 45.52% | 41.19%
coal | 26.05% | 32.56% | 39% | 59.55% | 51.05% | 20.11% | 51.64% | 43.92% | 26.88% | 35.2% | 45.98% | 30.93% | 22.45% | 34.57% | 35.74% | 23.1% | 31.45% | 32.47% | 32.09% | 25.92% | 17.52% | 19.17% | 24.7% | 13.17%
gas | 65.33% | 75.39% | 75.01% | 89.32% | 82.23% | 72.43% | 79.46% | 68.11% | 71.14% | 54.68% | 62.7% | 52.62% | 37.48% | 37.81% | 30.74% | 28.96% | 19.67% | 17.36% | 21.6% | 19.8% | 20.52% | 19.69% | 5.074% | 2.854%
hydro | 58.11% | 51.43% | 41.57% | 36.86% | 57.34% | 51.75% | 42.86% | 52.22% | 64.89% | 47.81% | 48.52% | 46.14% | 62.49% | 47.13% | 48.87% | 61.16% | 57.62% | 53.36% | 48.2% | 44.87% | 57.37% | 56.86% | 48.58% | 54.46%
nuclear | 97.2% | 98.46% | 95.34% | 97.18% | 97.14% | 99.49% | 97.95% | 100.1% | 96.36% | 98.75% | 95.69% | 97.33% | 96.13% | 98.01% | 97.88% | 96.51% | 95.96% | 92.31% | 93.58% | 97.67% | 95.29% | 96.56% | 103.7% | 88.2%
oil | 67.39% | 96.23% | 103.7% | 115.3% | 101.1% | 74.88% | 101.5% | 110.2% | 87.03% | 72.18% | 96.48% | 84.7% | 61.74% | 41.8% | 44.19% | 41.52% | 40.78% | 40.6% | 48.88% | 42.81% | 33.05% | 35.26% | 34.71% | 21.63%
solar | [8 empty] | 0% | 0% | 0% | 11.42% | 11.42% | 11.42% | 11.42% | 5.708% | 5.708% | 7.135% | 7.339% | 7.783% | 7.848% | 7.964% | 6.746% | 8.245%
wind | 22.83% | 19.98% | 17.12% | 20.55% | 17.12% | 24.26% | 20.29% | 19.72% | 21.2% | 21.31% | 16.55% | 27.4% | 21.51% | 19.53% | 20.11% | 26.6% | 22.47% | 26.8% | 32.68% | 30.14% | 36.41% | 29.8% | 23.55% | 24%
IRENA Utilization Factors
model_fuel | 2000 | 2001 | 2002 | 2003 | 2004 | 2005 | 2006 | 2007 | 2008 | 2009 | 2010 | 2011 | 2012 | 2013 | 2014 | 2015 | 2016 | 2017 | 2018 | 2019 | 2020 | 2021 | 2022
bioenergy | 64.04% | 57.18% | 62.18% | 60.73% | 67.1% | 60.15% | 68.35% | 61.42% | 64.13% | 56.99% | 70.86% | 68.27% | 68.45% | 70.24% | 67.9% | 65.61% | 65.48% | 60.71% | 65.96% | 68.53% | 49.37% | 58.72% | 47.63%
hydro | 58.07% | 51.52% | 41.5% | 36.91% | 57.36% | 51.85% | 42.85% | 52.17% | 64.98% | 47.81% | 48.54% | 46.13% | 62.49% | 47.16% | 48.83% | 61.1% | 57.57% | 53.43% | 48.17% | 44.91% | 57.31% | 56.85% | 48.57%
nuclear | 97.2% | 98.47% | 95.29% | 97.15% | 97.09% | 99.46% | 97.9% | 100.1% | 96.49% | 98.88% | 95.83% | 97.46% | 96.05% | 97.92% | 97.81% | 96.42% | 95.83% | 92.33% | 93.46% | 97.53% | 95.16% | 96.42% | 103.5%
oil | 1.055% | 1.18% | 1.544% | 1.74% | 1.346% | 1.178% | 1.097% | 1.119% | 1.815% | 1.568% | 1.468% | 1.384% | 1.264% | 1.165% | 1.323% | 1.24% | 1.489% | 1.734% | 1.777% | 1.796% | 1.692% | 1.837% | 2.256%
solar | 8.995% | 6.526% | 7.097% | 7.979% | 6.738% | 7.509% | 7.715% | 8.701% | 7.504% | 8.213% | 7.728% | 8.643% | 8.203% | 8.184% | 8.045% | 7.595% | 6.808% | 7.192% | 7.744% | 8.001% | 8.341% | 8.533% | 6.901%
wind | 23.43% | 20.49% | 16.99% | 20.42% | 16.75% | 23.66% | 20.66% | 19.55% | 20.8% | 21.48% | 17.05% | 27.61% | 21.96% | 19.76% | 20.16% | 26.44% | 22.38% | 26.78% | 32.66% | 30.11% | 36.44% | 29.82% | 24.17%
Electricity Trade Data (TWh) - Source: UNSD
ISO | attribute | 2000 | 2001 | 2002 | 2003 | 2004 | 2005 | 2006 | 2007 | 2008 | 2009 | 2010 | 2011 | 2012 | 2013 | 2014 | 2015 | 2016 | 2017 | 2018 | 2019 | 2020 | 2021 | 2022 | 2023
FIN | Export | 0.3 | 1.8 | 1.5 | 7 | 6.8 | 0.9 | 2.7 | 2.9 | 3.3 | 3.4 | 5.2 | 3.8 | 1.6 | 1.9 | 3.7 | 5.1 | 3.2 | 1.8 | 2.6 | 3.9 | 6.7 | 6.7 | 6.9 | 7.9
FIN | Import | 12.2 | 11.8 | 13.5 | 11.9 | 11.7 | 17.9 | 14.1 | 15.4 | 16.1 | 15.5 | 15.7 | 17.7 | 19.1 | 17.6 | 21.6 | 21.5 | 22.1 | 22.2 | 22.5 | 23.9 | 21.8 | 24.5 | 19.4 | 9.6

## system_settings
FIN |  | Time Slices
|  | Description | SourceValue | Option 1 | Option 2
100 | power plants size threshold for individual representation | Month | 01 | W | 1W
1 | efficiency multiplier for gas | Month | 02 | W | 1W
1 | efficiency multiplier for coal | Month | 03 | R | 2R
|  | Month | 04 | R | 2R
|  | Month | 05 | R | 2R
|  | Month | 06 | S | 3S
|  | Month | 07 | S | 3S
|  | Month | 08 | S | 3S
|  | Month | 09 | T | 4F
|  | Month | 10 | T | 4F
|  | Month | 11 | T | 4F
|  | Month | 12 | W | 1W
|  | Hour | 01 | N | N2
|  | Hour | 02 | N | N2
|  | Hour | 03 | N | N2
|  | Hour | 04 | N | N2
|  | Hour | 05 | N | N2
|  | Hour | 06 | D | D1
|  | Hour | 07 | D | D1
|  | Hour | 08 | D | D1
|  | Hour | 09 | D | D1
|  | Hour | 10 | D | D2
|  | Hour | 11 | D | D2
|  | Hour | 12 | D | D2
|  | Hour | 13 | D | D2
|  | Hour | 14 | D | D3
|  | Hour | 15 | D | D3
|  | Hour | 16 | D | D4
|  | Hour | 17 | D | D4
|  | Hour | 18 | D | D4
|  | Hour | 19 | P | D5
|  | Hour | 20 | P | D5
|  | Hour | 21 | N | D5
|  | Hour | 22 | N | D5
|  | Hour | 23 | N | N1
|  | Hour | 24 | N | N1
Note on A1: Amit Kanudia: 17-07-2025 ISO being processed