## ev_charging_uc
ts_annual | day_night | ts_annual
| D | AllSaAllH
| N | AllSaAllH
[7 empty] | 0.75 |  | share of charging at night
~UC_Sets: R_E: AllRegions
Not Required!
| UC_N | Pset_CI | Pset_CO | pset_pn | Cset_CN | TimeSlice | UC_FLO | UC_RHSRT | UC_RHSRT~0
| UC_bev night chg limit | ELC | AuxStoIN | *EV* | AuxStoIN | AllSaAllH | 0.25 | 0 | 3 |  | night
|  | ELC | AuxStoIN | *EV* | AuxStoIN | AllSaAllH | -0.75 |  |  |  | day
~UC_T: LO
| UC_N | PSET_SET | PSET_PN | Pset_CI | PSET_CO | Cset_CN | TimeSlice | UC_ACT | UC_COMPRD | UC_RHSRTS | UC_RHSRTS~0 | UC_Desc
| UCE_Min-DispatchablePrd | ELE,CHP |  | *,-solar,-wind*,-ELC,-ELCSPV,-elc[_]???[_]*,-e[_]* |  |  | DAYNITE | 1 |  | 0 | 5 | Min dispatchable electricity generation in each grid in each TS
[6 empty] | DEF_E | DAYNITE |  | -1

## timeslice_def
~TimeSlices
ts_annual | season | weekly | daynite | wparent | dparent
| AllS | a | AllH | AllS | a

## resource_profiles
~TFM_DINS-AT |  |  |  | ~TFM_DINS-AT |  |  |  | ~TFM_DINS-AT
commodity | timeslice | com_fr | process | commodity | timeslice | com_fr | process | commodity | timeslice | com_fr | process
elc_spv_GBR_001 | AllSaAllH | 1 | IMPNRGZ | elc_won_GBR_001 | AllSaAllH | 1 | IMPNRGZ | elc_wof_GBR_001 | AllSaAllH | 1 | IMPNRGZ
elc_spv_GBR_002 | AllSaAllH | 1 | IMPNRGZ | elc_won_GBR_002 | AllSaAllH | 1 | IMPNRGZ | elc_wof_GBR_002 | AllSaAllH | 1 | IMPNRGZ
elc_spv_GBR_003 | AllSaAllH | 1 | IMPNRGZ | elc_won_GBR_003 | AllSaAllH | 1 | IMPNRGZ | elc_wof_GBR_003 | AllSaAllH | 1 | IMPNRGZ
elc_spv_GBR_004 | AllSaAllH | 1 | IMPNRGZ | elc_won_GBR_004 | AllSaAllH | 1 | IMPNRGZ | elc_wof_GBR_004 | AllSaAllH | 1 | IMPNRGZ
elc_spv_GBR_005 | AllSaAllH | 1 | IMPNRGZ | elc_won_GBR_005 | AllSaAllH | 1 | IMPNRGZ | elc_wof_GBR_005 | AllSaAllH | 1 | IMPNRGZ
elc_spv_GBR_006 | AllSaAllH | 1 | IMPNRGZ | elc_won_GBR_006 | AllSaAllH | 1 | IMPNRGZ | elc_wof_GBR_006 | AllSaAllH | 1 | IMPNRGZ
elc_spv_GBR_007 | AllSaAllH | 1 | IMPNRGZ | elc_won_GBR_007 | AllSaAllH | 1 | IMPNRGZ | elc_wof_GBR_007 | AllSaAllH | 1 | IMPNRGZ
elc_spv_GBR_008 | AllSaAllH | 1 | IMPNRGZ | elc_won_GBR_008 | AllSaAllH | 1 | IMPNRGZ | elc_wof_GBR_008 | AllSaAllH | 1 | IMPNRGZ
elc_spv_GBR_009 | AllSaAllH | 1 | IMPNRGZ | elc_won_GBR_009 | AllSaAllH | 1 | IMPNRGZ | elc_wof_GBR_009 | AllSaAllH | 1 | IMPNRGZ
elc_spv_GBR_010 | AllSaAllH | 1 | IMPNRGZ | elc_won_GBR_010 | AllSaAllH | 1 | IMPNRGZ | elc_wof_GBR_010 | AllSaAllH | 1 | IMPNRGZ
elc_spv_GBR_011 | AllSaAllH | 1 | IMPNRGZ | elc_won_GBR_011 | AllSaAllH | 1 | IMPNRGZ | elc_wof_GBR_011 | AllSaAllH | 1 | IMPNRGZ
elc_spv_GBR_012 | AllSaAllH | 1 | IMPNRGZ | elc_won_GBR_012 | AllSaAllH | 1 | IMPNRGZ | elc_wof_GBR_012 | AllSaAllH | 1 | IMPNRGZ
elc_spv_GBR_013 | AllSaAllH | 1 | IMPNRGZ | elc_won_GBR_013 | AllSaAllH | 1 | IMPNRGZ | elc_wof_GBR_013 | AllSaAllH | 1 | IMPNRGZ
elc_spv_GBR_014 | AllSaAllH | 1 | IMPNRGZ | elc_won_GBR_014 | AllSaAllH | 1 | IMPNRGZ | elc_wof_GBR_014 | AllSaAllH | 1 | IMPNRGZ
elc_spv_GBR_015 | AllSaAllH | 1 | IMPNRGZ | elc_won_GBR_015 | AllSaAllH | 1 | IMPNRGZ | elc_wof_GBR_015 | AllSaAllH | 1 | IMPNRGZ
elc_spv_GBR_016 | AllSaAllH | 1 | IMPNRGZ | elc_won_GBR_016 | AllSaAllH | 1 | IMPNRGZ | elc_wof_GBR_016 | AllSaAllH | 1 | IMPNRGZ
elc_spv_GBR_017 | AllSaAllH | 1 | IMPNRGZ | elc_won_GBR_017 | AllSaAllH | 1 | IMPNRGZ | elc_wof_GBR_017 | AllSaAllH | 1 | IMPNRGZ
elc_spv_GBR_018 | AllSaAllH | 1 | IMPNRGZ | elc_won_GBR_018 | AllSaAllH | 1 | IMPNRGZ | elc_wof_GBR_018 | AllSaAllH | 1 | IMPNRGZ
elc_spv_GBR_019 | AllSaAllH | 1 | IMPNRGZ | elc_won_GBR_019 | AllSaAllH | 1 | IMPNRGZ | elc_wof_GBR_019 | AllSaAllH | 1 | IMPNRGZ
elc_spv_GBR_020 | AllSaAllH | 1 | IMPNRGZ | elc_won_GBR_020 | AllSaAllH | 1 | IMPNRGZ | elc_wof_GBR_020 | AllSaAllH | 1 | IMPNRGZ
elc_spv_GBR_021 | AllSaAllH | 1 | IMPNRGZ | elc_won_GBR_021 | AllSaAllH | 1 | IMPNRGZ | elc_wof_GBR_021 | AllSaAllH | 1 | IMPNRGZ
[8 empty] | elc_wof_GBR_022 | AllSaAllH | 1 | IMPNRGZ
[8 empty] | elc_wof_GBR_023 | AllSaAllH | 1 | IMPNRGZ
[8 empty] | elc_wof_GBR_024 | AllSaAllH | 1 | IMPNRGZ
[8 empty] | elc_wof_GBR_025 | AllSaAllH | 1 | IMPNRGZ
[8 empty] | elc_wof_GBR_026 | AllSaAllH | 1 | IMPNRGZ
[8 empty] | elc_wof_GBR_027 | AllSaAllH | 1 | IMPNRGZ
[8 empty] | elc_wof_GBR_028 | AllSaAllH | 1 | IMPNRGZ
[8 empty] | elc_wof_GBR_029 | AllSaAllH | 1 | IMPNRGZ
[8 empty] | elc_wof_GBR_030 | AllSaAllH | 1 | IMPNRGZ
[8 empty] | elc_wof_GBR_031 | AllSaAllH | 1 | IMPNRGZ
[8 empty] | elc_wof_GBR_032 | AllSaAllH | 1 | IMPNRGZ
[8 empty] | elc_wof_GBR_033 | AllSaAllH | 1 | IMPNRGZ
[8 empty] | elc_wof_GBR_034 | AllSaAllH | 1 | IMPNRGZ

## firmness
~TFM_DINS-TSL: attribute=FLO_EMIS; other_indexes=ACT |  |  | ~TFM_INS-TSL: attribute=FLO_SHAR; limtype=FX |  |  | ~TFM_INS-TSL: attribute=FLO_SHAR; limtype=FX |  |  | ~TFM_DINS-TSL: attribute=NCAP_PKCNT |  | ~TFM_DINS-AT
process | commodity | AllSaAllH | process | commodity | AllSaAllH | process | commodity | AllSaAllH | process | AllSaAllH | process | commodity | other_indexes | ncap_com
distr_solelc_spv_GBR_001 | DEF_E | 0.58521 | distr_sol* | ELC4H | 0.13194 | distr_sol* | ELC8H | 0.1822 | distr_solelc_spv_GBR_001 | 0.15077 | distr_solelc_spv_GBR_001 | DEF_C | OUT | 0.15077
distr_solelc_spv_GBR_002 | DEF_E | 0.58363 | distr_won* | ELC4H | 0.0030745 | distr_won* | ELC8H | 0.012581 | distr_solelc_spv_GBR_002 | 0.14474 | distr_solelc_spv_GBR_002 | DEF_C | OUT | 0.14474
distr_solelc_spv_GBR_003 | DEF_E | 0.58345 | distr_wof* | ELC4H | 0.001493 | distr_wof* | ELC8H | 0.0065316 | distr_solelc_spv_GBR_003 | 0.13917 | distr_solelc_spv_GBR_003 | DEF_C | OUT | 0.13917
distr_solelc_spv_GBR_004 | DEF_E | 0.58861 | [6 empty] | distr_solelc_spv_GBR_004 | 0.13977 | distr_solelc_spv_GBR_004 | DEF_C | OUT | 0.13977
distr_solelc_spv_GBR_005 | DEF_E | 0.58087 | [6 empty] | distr_solelc_spv_GBR_005 | 0.15305 | distr_solelc_spv_GBR_005 | DEF_C | OUT | 0.15305
distr_solelc_spv_GBR_006 | DEF_E | 0.57525 | [6 empty] | distr_solelc_spv_GBR_006 | 0.16159 | distr_solelc_spv_GBR_006 | DEF_C | OUT | 0.16159
distr_solelc_spv_GBR_007 | DEF_E | 0.57992 | [6 empty] | distr_solelc_spv_GBR_007 | 0.15015 | distr_solelc_spv_GBR_007 | DEF_C | OUT | 0.15015
distr_solelc_spv_GBR_008 | DEF_E | 0.58169 | [6 empty] | distr_solelc_spv_GBR_008 | 0.13926 | distr_solelc_spv_GBR_008 | DEF_C | OUT | 0.13926
distr_solelc_spv_GBR_009 | DEF_E | 0.58212 | [6 empty] | distr_solelc_spv_GBR_009 | 0.14189 | distr_solelc_spv_GBR_009 | DEF_C | OUT | 0.14189
distr_solelc_spv_GBR_010 | DEF_E | 0.58437 | [6 empty] | distr_solelc_spv_GBR_010 | 0.13293 | distr_solelc_spv_GBR_010 | DEF_C | OUT | 0.13293
distr_solelc_spv_GBR_011 | DEF_E | 0.58064 | [6 empty] | distr_solelc_spv_GBR_011 | 0.13525 | distr_solelc_spv_GBR_011 | DEF_C | OUT | 0.13525
distr_solelc_spv_GBR_012 | DEF_E | 0.58063 | [6 empty] | distr_solelc_spv_GBR_012 | 0.13996 | distr_solelc_spv_GBR_012 | DEF_C | OUT | 0.13996
distr_solelc_spv_GBR_013 | DEF_E | 0.59065 | [6 empty] | distr_solelc_spv_GBR_013 | 0.13495 | distr_solelc_spv_GBR_013 | DEF_C | OUT | 0.13495
distr_solelc_spv_GBR_014 | DEF_E | 0.59218 | [6 empty] | distr_solelc_spv_GBR_014 | 0.12524 | distr_solelc_spv_GBR_014 | DEF_C | OUT | 0.12524
distr_solelc_spv_GBR_015 | DEF_E | 0.60717 | [6 empty] | distr_solelc_spv_GBR_015 | 0.12316 | distr_solelc_spv_GBR_015 | DEF_C | OUT | 0.12316
distr_solelc_spv_GBR_016 | DEF_E | 0.60732 | [6 empty] | distr_solelc_spv_GBR_016 | 0.13559 | distr_solelc_spv_GBR_016 | DEF_C | OUT | 0.13559
distr_solelc_spv_GBR_017 | DEF_E | 0.6057 | [6 empty] | distr_solelc_spv_GBR_017 | 0.1331 | distr_solelc_spv_GBR_017 | DEF_C | OUT | 0.1331
distr_solelc_spv_GBR_018 | DEF_E | 0.59134 | [6 empty] | distr_solelc_spv_GBR_018 | 0.13584 | distr_solelc_spv_GBR_018 | DEF_C | OUT | 0.13584
distr_solelc_spv_GBR_019 | DEF_E | 0.59316 | [6 empty] | distr_solelc_spv_GBR_019 | 0.12737 | distr_solelc_spv_GBR_019 | DEF_C | OUT | 0.12737
distr_solelc_spv_GBR_020 | DEF_E | 0.58841 | [6 empty] | distr_solelc_spv_GBR_020 | 0.14007 | distr_solelc_spv_GBR_020 | DEF_C | OUT | 0.14007
distr_solelc_spv_GBR_021 | DEF_E | 0.58589 | [6 empty] | distr_solelc_spv_GBR_021 | 0.1331 | distr_solelc_spv_GBR_021 | DEF_C | OUT | 0.1331
distr_wofelc_wof_GBR_001 | DEF_E | 0.31078 | [6 empty] | distr_wofelc_wof_GBR_001 | 0.4984 | distr_wonelc_won_GBR_001 | DEF_C | OUT | 0.43681
distr_wofelc_wof_GBR_002 | DEF_E | 0.32061 | [6 empty] | distr_wofelc_wof_GBR_002 | 0.54334 | distr_wonelc_won_GBR_002 | DEF_C | OUT | 0.46764
distr_wofelc_wof_GBR_003 | DEF_E | 0.30159 | [6 empty] | distr_wofelc_wof_GBR_003 | 0.54203 | distr_wonelc_won_GBR_003 | DEF_C | OUT | 0.39568
distr_wofelc_wof_GBR_004 | DEF_E | 0.3031 | [6 empty] | distr_wofelc_wof_GBR_004 | 0.5422 | distr_wonelc_won_GBR_004 | DEF_C | OUT | 0.45121
distr_wofelc_wof_GBR_005 | DEF_E | 0.29905 | [6 empty] | distr_wofelc_wof_GBR_005 | 0.5392 | distr_wonelc_won_GBR_005 | DEF_C | OUT | 0.51139
distr_wofelc_wof_GBR_006 | DEF_E | 0.29839 | [6 empty] | distr_wofelc_wof_GBR_006 | 0.53514 | distr_wonelc_won_GBR_006 | DEF_C | OUT | 0.43037
distr_wofelc_wof_GBR_007 | DEF_E | 0.27876 | [6 empty] | distr_wofelc_wof_GBR_007 | 0.58019 | distr_wonelc_won_GBR_007 | DEF_C | OUT | 0.49424
distr_wofelc_wof_GBR_008 | DEF_E | 0.27977 | [6 empty] | distr_wofelc_wof_GBR_008 | 0.59185 | distr_wonelc_won_GBR_008 | DEF_C | OUT | 0.51139
distr_wofelc_wof_GBR_009 | DEF_E | 0.28418 | [6 empty] | distr_wofelc_wof_GBR_009 | 0.57567 | distr_wonelc_won_GBR_009 | DEF_C | OUT | 0.4619
distr_wofelc_wof_GBR_010 | DEF_E | 0.27125 | [6 empty] | distr_wofelc_wof_GBR_010 | 0.62491 | distr_wonelc_won_GBR_010 | DEF_C | OUT | 0.55239
distr_wofelc_wof_GBR_011 | DEF_E | 0.29256 | [6 empty] | distr_wofelc_wof_GBR_011 | 0.56827 | distr_wonelc_won_GBR_011 | DEF_C | OUT | 0.63498
distr_wofelc_wof_GBR_012 | DEF_E | 0.32512 | [6 empty] | distr_wofelc_wof_GBR_012 | 0.51215 | distr_wonelc_won_GBR_012 | DEF_C | OUT | 0.5843
distr_wofelc_wof_GBR_013 | DEF_E | 0.34732 | [6 empty] | distr_wofelc_wof_GBR_013 | 0.46785 | distr_wonelc_won_GBR_013 | DEF_C | OUT | 0.58331
distr_wofelc_wof_GBR_014 | DEF_E | 0.43542 | [6 empty] | distr_wofelc_wof_GBR_014 | 0.24906 | distr_wonelc_won_GBR_014 | DEF_C | OUT | 0.44742
distr_wofelc_wof_GBR_015 | DEF_E | 0.37555 | [6 empty] | distr_wofelc_wof_GBR_015 | 0.38546 | distr_wonelc_won_GBR_015 | DEF_C | OUT | 0.57852
distr_wofelc_wof_GBR_016 | DEF_E | 0.2623 | [6 empty] | distr_wofelc_wof_GBR_016 | 0.65361 | distr_wonelc_won_GBR_016 | DEF_C | OUT | 0.39463
distr_wofelc_wof_GBR_017 | DEF_E | 0.2452 | [6 empty] | distr_wofelc_wof_GBR_017 | 0.66164 | distr_wonelc_won_GBR_017 | DEF_C | OUT | 0.34302
distr_wofelc_wof_GBR_018 | DEF_E | 0.26318 | [6 empty] | distr_wofelc_wof_GBR_018 | 0.63863 | distr_wonelc_won_GBR_018 | DEF_C | OUT | 0.47385
distr_wofelc_wof_GBR_019 | DEF_E | 0.28018 | [6 empty] | distr_wofelc_wof_GBR_019 | 0.60863 | distr_wonelc_won_GBR_019 | DEF_C | OUT | 0.382
distr_wofelc_wof_GBR_020 | DEF_E | 0.27162 | [6 empty] | distr_wofelc_wof_GBR_020 | 0.61703 | distr_wonelc_won_GBR_020 | DEF_C | OUT | 0.4601
distr_wofelc_wof_GBR_021 | DEF_E | 0.27191 | [6 empty] | distr_wofelc_wof_GBR_021 | 0.6095 | distr_wonelc_won_GBR_021 | DEF_C | OUT | 0.52352
distr_wofelc_wof_GBR_022 | DEF_E | 0.28781 | [6 empty] | distr_wofelc_wof_GBR_022 | 0.59846 | distr_wofelc_wof_GBR_001 | DEF_C | OUT | 0.4984
distr_wofelc_wof_GBR_023 | DEF_E | 0.30749 | [6 empty] | distr_wofelc_wof_GBR_023 | 0.57522 | distr_wofelc_wof_GBR_002 | DEF_C | OUT | 0.54334
distr_wofelc_wof_GBR_024 | DEF_E | 0.30344 | [6 empty] | distr_wofelc_wof_GBR_024 | 0.57818 | distr_wofelc_wof_GBR_003 | DEF_C | OUT | 0.54203
distr_wofelc_wof_GBR_025 | DEF_E | 0.31752 | [6 empty] | distr_wofelc_wof_GBR_025 | 0.55168 | distr_wofelc_wof_GBR_004 | DEF_C | OUT | 0.5422
distr_wofelc_wof_GBR_026 | DEF_E | 0.31707 | [6 empty] | distr_wofelc_wof_GBR_026 | 0.5421 | distr_wofelc_wof_GBR_005 | DEF_C | OUT | 0.5392
distr_wofelc_wof_GBR_027 | DEF_E | 0.30686 | [6 empty] | distr_wofelc_wof_GBR_027 | 0.55955 | distr_wofelc_wof_GBR_006 | DEF_C | OUT | 0.53514
distr_wofelc_wof_GBR_028 | DEF_E | 0.30179 | [6 empty] | distr_wofelc_wof_GBR_028 | 0.56104 | distr_wofelc_wof_GBR_007 | DEF_C | OUT | 0.58019
distr_wofelc_wof_GBR_029 | DEF_E | 0.30451 | [6 empty] | distr_wofelc_wof_GBR_029 | 0.53345 | distr_wofelc_wof_GBR_008 | DEF_C | OUT | 0.59185
distr_wofelc_wof_GBR_030 | DEF_E | 0.28858 | [6 empty] | distr_wofelc_wof_GBR_030 | 0.58 | distr_wofelc_wof_GBR_009 | DEF_C | OUT | 0.57567
distr_wofelc_wof_GBR_031 | DEF_E | 0.2949 | [6 empty] | distr_wofelc_wof_GBR_031 | 0.56788 | distr_wofelc_wof_GBR_010 | DEF_C | OUT | 0.62491
distr_wofelc_wof_GBR_032 | DEF_E | 0.29298 | [6 empty] | distr_wofelc_wof_GBR_032 | 0.55972 | distr_wofelc_wof_GBR_011 | DEF_C | OUT | 0.56827
distr_wofelc_wof_GBR_033 | DEF_E | 0.30742 | [6 empty] | distr_wofelc_wof_GBR_033 | 0.56071 | distr_wofelc_wof_GBR_012 | DEF_C | OUT | 0.51215
distr_wofelc_wof_GBR_034 | DEF_E | 0.30125 | [6 empty] | distr_wofelc_wof_GBR_034 | 0.57022 | distr_wofelc_wof_GBR_013 | DEF_C | OUT | 0.46785
distr_wonelc_won_GBR_001 | DEF_E | 0.35721 | [6 empty] | distr_wonelc_won_GBR_001 | 0.43681 | distr_wofelc_wof_GBR_014 | DEF_C | OUT | 0.24906
distr_wonelc_won_GBR_002 | DEF_E | 0.32797 | [6 empty] | distr_wonelc_won_GBR_002 | 0.46764 | distr_wofelc_wof_GBR_015 | DEF_C | OUT | 0.38546
distr_wonelc_won_GBR_003 | DEF_E | 0.36477 | [6 empty] | distr_wonelc_won_GBR_003 | 0.39568 | distr_wofelc_wof_GBR_016 | DEF_C | OUT | 0.65361
distr_wonelc_won_GBR_004 | DEF_E | 0.33165 | [6 empty] | distr_wonelc_won_GBR_004 | 0.45121 | distr_wofelc_wof_GBR_017 | DEF_C | OUT | 0.66164
distr_wonelc_won_GBR_005 | DEF_E | 0.29771 | [6 empty] | distr_wonelc_won_GBR_005 | 0.51139 | distr_wofelc_wof_GBR_018 | DEF_C | OUT | 0.63863
distr_wonelc_won_GBR_006 | DEF_E | 0.335 | [6 empty] | distr_wonelc_won_GBR_006 | 0.43039 | distr_wofelc_wof_GBR_019 | DEF_C | OUT | 0.60863
distr_wonelc_won_GBR_007 | DEF_E | 0.31283 | [6 empty] | distr_wonelc_won_GBR_007 | 0.49424 | distr_wofelc_wof_GBR_020 | DEF_C | OUT | 0.61703
distr_wonelc_won_GBR_008 | DEF_E | 0.31579 | [6 empty] | distr_wonelc_won_GBR_008 | 0.51139 | distr_wofelc_wof_GBR_021 | DEF_C | OUT | 0.6095
distr_wonelc_won_GBR_009 | DEF_E | 0.32098 | [6 empty] | distr_wonelc_won_GBR_009 | 0.4619 | distr_wofelc_wof_GBR_022 | DEF_C | OUT | 0.59846
distr_wonelc_won_GBR_010 | DEF_E | 0.30147 | [6 empty] | distr_wonelc_won_GBR_010 | 0.55239 | distr_wofelc_wof_GBR_023 | DEF_C | OUT | 0.57522
distr_wonelc_won_GBR_011 | DEF_E | 0.26574 | [6 empty] | distr_wonelc_won_GBR_011 | 0.63498 | distr_wofelc_wof_GBR_024 | DEF_C | OUT | 0.57818
distr_wonelc_won_GBR_012 | DEF_E | 0.29495 | [6 empty] | distr_wonelc_won_GBR_012 | 0.5843 | distr_wofelc_wof_GBR_025 | DEF_C | OUT | 0.55168
distr_wonelc_won_GBR_013 | DEF_E | 0.28929 | [6 empty] | distr_wonelc_won_GBR_013 | 0.58331 | distr_wofelc_wof_GBR_026 | DEF_C | OUT | 0.5421
distr_wonelc_won_GBR_014 | DEF_E | 0.34018 | [6 empty] | distr_wonelc_won_GBR_014 | 0.44742 | distr_wofelc_wof_GBR_027 | DEF_C | OUT | 0.55955
distr_wonelc_won_GBR_015 | DEF_E | 0.27277 | [6 empty] | distr_wonelc_won_GBR_015 | 0.57857 | distr_wofelc_wof_GBR_028 | DEF_C | OUT | 0.56104
distr_wonelc_won_GBR_016 | DEF_E | 0.39577 | [6 empty] | distr_wonelc_won_GBR_016 | 0.39463 | distr_wofelc_wof_GBR_029 | DEF_C | OUT | 0.53345
distr_wonelc_won_GBR_017 | DEF_E | 0.40253 | [6 empty] | distr_wonelc_won_GBR_017 | 0.34302 | distr_wofelc_wof_GBR_030 | DEF_C | OUT | 0.58
distr_wonelc_won_GBR_018 | DEF_E | 0.34331 | [6 empty] | distr_wonelc_won_GBR_018 | 0.47385 | distr_wofelc_wof_GBR_031 | DEF_C | OUT | 0.56788
distr_wonelc_won_GBR_019 | DEF_E | 0.3943 | [6 empty] | distr_wonelc_won_GBR_019 | 0.382 | distr_wofelc_wof_GBR_032 | DEF_C | OUT | 0.55972
distr_wonelc_won_GBR_020 | DEF_E | 0.33678 | [6 empty] | distr_wonelc_won_GBR_020 | 0.4601 | distr_wofelc_wof_GBR_033 | DEF_C | OUT | 0.56071
distr_wonelc_won_GBR_021 | DEF_E | 0.29614 | [6 empty] | distr_wonelc_won_GBR_021 | 0.52352 | distr_wofelc_wof_GBR_034 | DEF_C | OUT | 0.57022

## load_shapes
~TFM_DINS-AT
g_yrfr | com_fr | timeslice | commodity
1 | 1 | AllSaAllH | elc_roadtransport

## demand
~TFM_DINS-AT
commodity | timeslice | com_fr
elc_buildings | AllSaAllH | 1
elc_industry | AllSaAllH | 1

## peak_factors
~TFM_DINS-AT
commodity | timeslice | com_pkflx
ELC | AllSaAllH | 0.27574

## hydro_af
~TFM_INS-AT
Year | timeslice | ncap_afs | pset_ci
2020 | AllS | 0.22381 | hydro
2021 | AllS | 0.16796 | hydro
2022 | AllS | 0.17491 | hydro
2025 | AllS | 0.33433 | hydro
2026 | AllS | 0.32829 | hydro
2027 | AllS | 0.33677 | hydro
2028 | AllS | 0.33138 | hydro
2029 | AllS | 0.33422 | hydro
2030 | AllS | 0.36061 | hydro
2031 | AllS | 0.30138 | hydro
2032 | AllS | 0.28321 | hydro
2033 | AllS | 0.24164 | hydro
2034 | AllS | 0.26559 | hydro
2035 | AllS | 0.26682 | hydro
2036 | AllS | 0.27915 | hydro
2037 | AllS | 0.23508 | hydro
2038 | AllS | 0.27683 | hydro
2039 | AllS | 0.24698 | hydro
2040 | AllS | 0.24755 | hydro
2041 | AllS | 0.30453 | hydro
2042 | AllS | 0.30844 | hydro
2043 | AllS | 0.31074 | hydro
2044 | AllS | 0.33063 | hydro
2045 | AllS | 0.34414 | hydro
2046 | AllS | 0.24159 | hydro
2047 | AllS | 0.30738 | hydro
2048 | AllS | 0.29718 | hydro
2049 | AllS | 0.28042 | hydro
2050 | AllS | 0.28174 | hydro