## weo_pg
Conventional Technologies from WEO
scenario | technology | attribute | 2023 | 2030 | 2050 | model_attribute | model_fuel
Net Zero Emissions by 2050 | Bioenergy + CCUS | Annual O&M Costs (USD/kW) |  | 180 | 150 | ncap_fom | bioenergy
Net Zero Emissions by 2050 | Bioenergy + CCUS | Capacity factor (%) |  | 0.6 | 0.6 | ncap_af | bioenergy
Net Zero Emissions by 2050 | Bioenergy + CCUS | Capital costs (USD/kW) |  | 5150 | 4250 | ncap_cost | bioenergy
Net Zero Emissions by 2050 | Bioenergy + CCUS | Construction Time (years) |  | 3 | 3 | ncap_iled | bioenergy
Net Zero Emissions by 2050 | Bioenergy + CCUS | Efficiency (gross, LHV) |  | 0.3 | 0.3 | efficiency | bioenergy
Net Zero Emissions by 2050 | Bioenergy - Large scale unit | Annual O&M Costs (USD/kW) |  | 80 | 75 | ncap_fom | bioenergy
Net Zero Emissions by 2050 | Bioenergy - Large scale unit | Capacity factor (%) |  | 0.6 | 0.6 | ncap_af | bioenergy
Net Zero Emissions by 2050 | Bioenergy - Large scale unit | Capital costs (USD/kW) |  | 2350 | 2200 | ncap_cost | bioenergy
Net Zero Emissions by 2050 | Bioenergy - Large scale unit | Construction Time (years) |  | 3 | 3 | ncap_iled | bioenergy
Net Zero Emissions by 2050 | Bioenergy - Large scale unit | Efficiency (gross, LHV) |  | 0.35 | 0.35 | efficiency | bioenergy
Net Zero Emissions by 2050 | CCGT | Annual O&M Costs (USD/kW) |  | 25 | 25 | ncap_fom | gas
Net Zero Emissions by 2050 | CCGT | Capital costs (USD/kW) |  | 1000 | 1000 | ncap_cost | gas
Net Zero Emissions by 2050 | CCGT | Efficiency (gross, LHV) |  | 0.6 | 0.61 | efficiency | gas
Net Zero Emissions by 2050 | CCGT + CCS | Annual O&M Costs (USD/kW) |  | 60 | 50 | ncap_fom | gas
Net Zero Emissions by 2050 | CCGT + CCS | Capital costs (USD/kW) |  | 2400 | 2050 | ncap_cost | gas
Net Zero Emissions by 2050 | CCGT + CCS | Efficiency (gross, LHV) |  | 0.52 | 0.54 | efficiency | gas
Net Zero Emissions by 2050 | Coal + CCS | Annual O&M Costs (USD/kW) |  | 130 | 115 | ncap_fom | coal
Net Zero Emissions by 2050 | Coal + CCS | Capital costs (USD/kW) |  | 4350 | 3750 | ncap_cost | coal
Net Zero Emissions by 2050 | Coal + CCS | Efficiency (gross, LHV) |  | 0.38 | 0.39 | efficiency | coal
Net Zero Emissions by 2050 | Gas turbine | Annual O&M Costs (USD/kW) |  | 20 | 20 | ncap_fom | gas
Net Zero Emissions by 2050 | Gas turbine | Capital costs (USD/kW) |  | 500 | 500 | ncap_cost | gas
Net Zero Emissions by 2050 | Gas turbine | Efficiency (gross, LHV) |  | 0.41 | 0.42 | efficiency | gas
Net Zero Emissions by 2050 | Hydropower - large-scale unit | Annual O&M Costs (USD/kW) |  | 65 | 65 | ncap_fom | hydro
Net Zero Emissions by 2050 | Hydropower - large-scale unit | Capacity factor (%) |  | 0.35 | 0.35 | ncap_af | hydro
Net Zero Emissions by 2050 | Hydropower - large-scale unit | Capital costs (USD/kW) |  | 2650 | 2650 | ncap_cost | hydro
Net Zero Emissions by 2050 | Hydropower - large-scale unit | Construction Time (years) |  | 4 | 4 | ncap_iled | hydro
Net Zero Emissions by 2050 | Hydropower - large-scale unit | Efficiency (gross, LHV) |  | 1 | 1 | efficiency | hydro
Net Zero Emissions by 2050 | IGCC | Annual O&M Costs (USD/kW) |  | 85 | 80 | ncap_fom | gas
Net Zero Emissions by 2050 | IGCC | Capital costs (USD/kW) |  | 2350 | 2300 | ncap_cost | gas
Net Zero Emissions by 2050 | IGCC | Efficiency (gross, LHV) |  | 0.47 | 0.5 | efficiency | gas
Net Zero Emissions by 2050 | IGCC + CCS | Annual O&M Costs (USD/kW) |  | 180 | 150 | ncap_fom | coal
Net Zero Emissions by 2050 | IGCC + CCS | Capital costs (USD/kW) |  | 5150 | 4350 | ncap_cost | coal
Net Zero Emissions by 2050 | IGCC + CCS | Efficiency (gross, LHV) |  | 0.38 | 0.43 | efficiency | coal
Net Zero Emissions by 2050 | Nuclear large | Annual O&M Costs (USD/kW) |  | 165 | 160 | ncap_fom | nuclear
Net Zero Emissions by 2050 | Nuclear large | Capital costs (USD/kW) |  | 5100 | 4500 | ncap_cost | nuclear
Net Zero Emissions by 2050 | Nuclear large | Efficiency (gross, LHV) |  | 0.33 | 0.33 | efficiency | nuclear
Net Zero Emissions by 2050 | Oxyfuel + CCS | Annual O&M Costs (USD/kW) |  | 155 | 145 | ncap_fom | coal
Net Zero Emissions by 2050 | Oxyfuel + CCS | Capital costs (USD/kW) |  | 5100 | 4800 | ncap_cost | coal
Net Zero Emissions by 2050 | Oxyfuel + CCS | Efficiency (gross, LHV) |  | 0.38 | 0.39 | efficiency | coal
Net Zero Emissions by 2050 | Solar photovoltaics - Large scale unit | Annual O&M Costs (USD/kW) |  | 10 | 10 | ncap_fom | solar
Net Zero Emissions by 2050 | Solar photovoltaics - Large scale unit | Capacity factor (%) |  | 0.14 | 0.14 | ncap_af | solar
Net Zero Emissions by 2050 | Solar photovoltaics - Large scale unit | Capital costs (USD/kW) |  | 460 | 320 | ncap_cost | solar
Net Zero Emissions by 2050 | Solar photovoltaics - Large scale unit | Construction Time (years) |  | 1.5 | 1.5 | ncap_iled | solar
Net Zero Emissions by 2050 | Solar photovoltaics - Large scale unit | Efficiency (gross, LHV) |  | 1 | 1 | efficiency | solar
Net Zero Emissions by 2050 | Steam Coal - SUBCRITICAL | Annual O&M Costs (USD/kW) |  | 45 | 45 | ncap_fom | coal
Net Zero Emissions by 2050 | Steam Coal - SUBCRITICAL | Capital costs (USD/kW) |  | 1700 | 1700 | ncap_cost | coal
Net Zero Emissions by 2050 | Steam Coal - SUBCRITICAL | Efficiency (gross, LHV) |  | 0.39 | 0.39 | efficiency | coal
Net Zero Emissions by 2050 | Steam Coal - SUPERCRITICAL | Annual O&M Costs (USD/kW) |  | 60 | 60 | ncap_fom | coal
Net Zero Emissions by 2050 | Steam Coal - SUPERCRITICAL | Capital costs (USD/kW) |  | 2000 | 2000 | ncap_cost | coal
Net Zero Emissions by 2050 | Steam Coal - SUPERCRITICAL | Efficiency (gross, LHV) |  | 0.43 | 0.43 | efficiency | coal
Net Zero Emissions by 2050 | Steam Coal - ULTRASUPERCRITICAL | Annual O&M Costs (USD/kW) |  | 65 | 65 | ncap_fom | coal
Net Zero Emissions by 2050 | Steam Coal - ULTRASUPERCRITICAL | Capital costs (USD/kW) |  | 2200 | 2200 | ncap_cost | coal
Net Zero Emissions by 2050 | Steam Coal - ULTRASUPERCRITICAL | Efficiency (gross, LHV) |  | 0.46 | 0.48 | efficiency | coal
Net Zero Emissions by 2050 | Wind offshore | Annual O&M Costs (USD/kW) |  | 45 | 35 | ncap_fom | unknown
Net Zero Emissions by 2050 | Wind offshore | Capacity factor (%) |  | 0.55 | 0.56 | ncap_af | unknown
Net Zero Emissions by 2050 | Wind offshore | Capital costs (USD/kW) |  | 2140 | 1440 | ncap_cost | unknown
Net Zero Emissions by 2050 | Wind offshore | Construction Time (years) |  | 3 | 3 | ncap_iled | unknown
Net Zero Emissions by 2050 | Wind offshore | Efficiency (gross, LHV) |  | 1 | 1 | efficiency | unknown
Net Zero Emissions by 2050 | Wind onshore | Annual O&M Costs (USD/kW) |  | 38 | 38 | ncap_fom | unknown
Net Zero Emissions by 2050 | Wind onshore | Capacity factor (%) |  | 0.3 | 0.3 | ncap_af | unknown
Net Zero Emissions by 2050 | Wind onshore | Capital costs (USD/kW) |  | 1530 | 1440 | ncap_cost | unknown
Net Zero Emissions by 2050 | Wind onshore | Construction Time (years) |  | 1.5 | 1.5 | ncap_iled | unknown
Net Zero Emissions by 2050 | Wind onshore | Efficiency (gross, LHV) |  | 1 | 1 | efficiency | unknown
Stated Policies | Bioenergy + CCUS | Annual O&M Costs (USD/kW) | 200 | 200 | 175 | ncap_fom | bioenergy
Stated Policies | Bioenergy + CCUS | Capacity factor (%) | 0.6 | 0.6 | 0.6 | ncap_af | bioenergy
Stated Policies | Bioenergy + CCUS | Capital costs (USD/kW) | 5750 | 5700 | 5100 | ncap_cost | bioenergy
Stated Policies | Bioenergy + CCUS | Construction Time (years) | 3 | 3 | 3 | ncap_iled | bioenergy
Stated Policies | Bioenergy + CCUS | Efficiency (gross, LHV) | 0.3 | 0.3 | 0.3 | efficiency | bioenergy
Stated Policies | Bioenergy - Large scale unit | Annual O&M Costs (USD/kW) | 85 | 85 | 80 | ncap_fom | bioenergy
Stated Policies | Bioenergy - Large scale unit | Capacity factor (%) | 0.6 | 0.6 | 0.6 | ncap_af | bioenergy
Stated Policies | Bioenergy - Large scale unit | Capital costs (USD/kW) | 2400 | 2350 | 2300 | ncap_cost | bioenergy
Stated Policies | Bioenergy - Large scale unit | Construction Time (years) | 3 | 3 | 3 | ncap_iled | bioenergy
Stated Policies | Bioenergy - Large scale unit | Efficiency (gross, LHV) | 0.35 | 0.35 | 0.35 | efficiency | bioenergy
Stated Policies | CCGT | Annual O&M Costs (USD/kW) | 25 | 25 | 25 | ncap_fom | gas
Stated Policies | CCGT | Capital costs (USD/kW) | 1000 | 1000 | 1000 | ncap_cost | gas
Stated Policies | CCGT | Efficiency (gross, LHV) | 0.59 | 0.6 | 0.61 | efficiency | gas
Stated Policies | CCGT + CCS | Annual O&M Costs (USD/kW) | 75 | 75 | 60 | ncap_fom | gas
Stated Policies | CCGT + CCS | Capital costs (USD/kW) | 3100 | 3100 | 2400 | ncap_cost | gas
Stated Policies | CCGT + CCS | Efficiency (gross, LHV) | 0.51 | 0.52 | 0.54 | efficiency | gas
Stated Policies | Coal + CCS | Annual O&M Costs (USD/kW) | 165 | 165 | 130 | ncap_fom | coal
Stated Policies | Coal + CCS | Capital costs (USD/kW) | 5500 | 5500 | 4350 | ncap_cost | coal
Stated Policies | Coal + CCS | Efficiency (gross, LHV) | 0.37 | 0.38 | 0.39 | efficiency | coal
Stated Policies | Gas turbine | Annual O&M Costs (USD/kW) | 20 | 20 | 20 | ncap_fom | gas
Stated Policies | Gas turbine | Capital costs (USD/kW) | 500 | 500 | 500 | ncap_cost | gas
Stated Policies | Gas turbine | Efficiency (gross, LHV) | 0.4 | 0.41 | 0.42 | efficiency | gas
Stated Policies | Hydropower - large-scale unit | Annual O&M Costs (USD/kW) | 65 | 65 | 65 | ncap_fom | hydro
Stated Policies | Hydropower - large-scale unit | Capacity factor (%) | 0.35 | 0.35 | 0.35 | ncap_af | hydro
Stated Policies | Hydropower - large-scale unit | Capital costs (USD/kW) | 2650 | 2650 | 2650 | ncap_cost | hydro
Stated Policies | Hydropower - large-scale unit | Construction Time (years) | 4 | 4 | 4 | ncap_iled | hydro
Stated Policies | Hydropower - large-scale unit | Efficiency (gross, LHV) | 1 | 1 | 1 | efficiency | hydro
Stated Policies | IGCC | Annual O&M Costs (USD/kW) | 95 | 85 | 80 | ncap_fom | gas
Stated Policies | IGCC | Capital costs (USD/kW) | 2500 | 2350 | 2300 | ncap_cost | gas
Stated Policies | IGCC | Efficiency (gross, LHV) | 0.45 | 0.47 | 0.5 | efficiency | gas
Stated Policies | IGCC + CCS | Annual O&M Costs (USD/kW) | 205 | 200 | 180 | ncap_fom | coal
Stated Policies | IGCC + CCS | Capital costs (USD/kW) | 5850 | 5700 | 5100 | ncap_cost | coal
Stated Policies | IGCC + CCS | Efficiency (gross, LHV) | 0.36 | 0.38 | 0.43 | efficiency | coal
Stated Policies | Nuclear large | Annual O&M Costs (USD/kW) | 165 | 165 | 160 | ncap_fom | nuclear
Stated Policies | Nuclear large | Capital costs (USD/kW) | 6600 | 5100 | 4500 | ncap_cost | nuclear
Stated Policies | Nuclear large | Efficiency (gross, LHV) | 0.33 | 0.33 | 0.33 | efficiency | nuclear
Stated Policies | Oxyfuel + CCS | Annual O&M Costs (USD/kW) | 170 | 170 | 155 | ncap_fom | coal
Stated Policies | Oxyfuel + CCS | Capital costs (USD/kW) | 5700 | 5700 | 5100 | ncap_cost | coal
Stated Policies | Oxyfuel + CCS | Efficiency (gross, LHV) | 0.37 | 0.38 | 0.39 | efficiency | coal
Stated Policies | Solar photovoltaics - Large scale unit | Annual O&M Costs (USD/kW) | 12 | 10 | 10 | ncap_fom | solar
Stated Policies | Solar photovoltaics - Large scale unit | Capacity factor (%) | 0.14 | 0.14 | 0.14 | ncap_af | solar
Stated Policies | Solar photovoltaics - Large scale unit | Capital costs (USD/kW) | 750 | 480 | 340 | ncap_cost | solar
Stated Policies | Solar photovoltaics - Large scale unit | Construction Time (years) | 1.5 | 1.5 | 1.5 | ncap_iled | solar
Stated Policies | Solar photovoltaics - Large scale unit | Efficiency (gross, LHV) | 1 | 1 | 1 | efficiency | solar
Stated Policies | Steam Coal - SUBCRITICAL | Annual O&M Costs (USD/kW) | 45 | 45 | 45 | ncap_fom | coal
Stated Policies | Steam Coal - SUBCRITICAL | Capital costs (USD/kW) | 1700 | 1700 | 1700 | ncap_cost | coal
Stated Policies | Steam Coal - SUBCRITICAL | Efficiency (gross, LHV) | 0.39 | 0.39 | 0.39 | efficiency | coal
Stated Policies | Steam Coal - SUPERCRITICAL | Annual O&M Costs (USD/kW) | 60 | 60 | 60 | ncap_fom | coal
Stated Policies | Steam Coal - SUPERCRITICAL | Capital costs (USD/kW) | 2000 | 2000 | 2000 | ncap_cost | coal
Stated Policies | Steam Coal - SUPERCRITICAL | Efficiency (gross, LHV) | 0.43 | 0.43 | 0.43 | efficiency | coal
Stated Policies | Steam Coal - ULTRASUPERCRITICAL | Annual O&M Costs (USD/kW) | 65 | 65 | 65 | ncap_fom | coal
Stated Policies | Steam Coal - ULTRASUPERCRITICAL | Capital costs (USD/kW) | 2200 | 2200 | 2200 | ncap_cost | coal
Stated Policies | Steam Coal - ULTRASUPERCRITICAL | Efficiency (gross, LHV) | 0.46 | 0.46 | 0.48 | efficiency | coal
Stated Policies | Wind offshore | Annual O&M Costs (USD/kW) | 60 | 50 | 40 | ncap_fom | unknown
Stated Policies | Wind offshore | Capacity factor (%) | 0.5 | 0.55 | 0.56 | ncap_af | unknown
Stated Policies | Wind offshore | Capital costs (USD/kW) | 3120 | 2280 | 1660 | ncap_cost | unknown
Stated Policies | Wind offshore | Construction Time (years) | 3 | 3 | 3 | ncap_iled | unknown
Stated Policies | Wind offshore | Efficiency (gross, LHV) | 1 | 1 | 1 | efficiency | unknown
Stated Policies | Wind onshore | Annual O&M Costs (USD/kW) | 42 | 40 | 38 | ncap_fom | unknown
Stated Policies | Wind onshore | Capacity factor (%) | 0.29 | 0.3 | 0.3 | ncap_af | unknown
Stated Policies | Wind onshore | Capital costs (USD/kW) | 1630 | 1550 | 1490 | ncap_cost | unknown
Stated Policies | Wind onshore | Construction Time (years) | 1.5 | 1.5 | 1.5 | ncap_iled | unknown
Stated Policies | Wind onshore | Efficiency (gross, LHV) | 1 | 1 | 1 | efficiency | unknown

## re_targets
RE Targets from EMBER
TARGET_YEAR | FUEL_CATEGORY | METRIC | VALUE | SOURCE_TYPE | SOURCE_NAME | PUBLISHER | ANNOUNCEMENT_DATE | LINK | SOURCE_SUMMARY | NOTES
2032 | Battery | capacity_total_gw | 27 | National strategy or plans (approved) | Clean Power 2030 Action Plan: A new era of clean electricity | The Department for Energy Security and Net Zero | 2024-12-13 | https://www.gov.uk/government/publications/clean-power-2030-action-plan | The UK Clean Power Action Plan 2030 outlines the government's strategy to decarbonize the power sector by 2035, with key milestones by 2030. The plan focuses on accelerating the transition to clean energy sources to meet the UK's net zero targets. The plan underpins the UK’s goal of a fully decarbonized electricity system by 2035, crucial for achieving overall net zero emissions by 2050. | p. 32 Table 1 "Installed capacity in 2030 in the NESO ‘Further Flex and Renewables’ and ‘New Dispatch’ scenarios, and the D E S N Z ‘Clean Power Capacity Range’, compared to current installed capacity (GW)". Capacity data from "DESNZ 'clean power capacity range' column. p. 34 Figure 7 "Generation in 2030 in the NESO ‘Further Flex and Renewables’ and ‘New Dispatch’ scenarios, compared to current generation (TWh)". Generation data from "NESO 'further flex and renewables' scenario" Column.
2030 | Coal | capacity_total_gw | 0 | National strategy or plans (approved) | Clean Power 2030 Action Plan: A new era of clean electricity | The Department for Energy Security and Net Zero | 2024-12-13 | https://www.gov.uk/government/publications/clean-power-2030-action-plan | The UK Clean Power Action Plan 2030 outlines the government's strategy to decarbonize the power sector by 2035, with key milestones by 2030. The plan focuses on accelerating the transition to clean energy sources to meet the UK's net zero targets. The plan underpins the UK’s goal of a fully decarbonized electricity system by 2035, crucial for achieving overall net zero emissions by 2050. | p. 32 Table 1 "Installed capacity in 2030 in the NESO ‘Further Flex and Renewables’ and ‘New Dispatch’ scenarios, and the D E S N Z ‘Clean Power Capacity Range’, compared to current installed capacity (GW)". Capacity data from "DESNZ 'clean power capacity range' column. p. 34 Figure 7 "Generation in 2030 in the NESO ‘Further Flex and Renewables’ and ‘New Dispatch’ scenarios, compared to current generation (TWh)". Generation data from "NESO 'further flex and renewables' scenario" Column.
2030 | Gas | capacity_total_gw | 35 | National strategy or plans (approved) | Clean Power 2030 Action Plan: A new era of clean electricity | The Department for Energy Security and Net Zero | 2024-12-13 | https://www.gov.uk/government/publications/clean-power-2030-action-plan | The UK Clean Power Action Plan 2030 outlines the government's strategy to decarbonize the power sector by 2035, with key milestones by 2030. The plan focuses on accelerating the transition to clean energy sources to meet the UK's net zero targets. The plan underpins the UK’s goal of a fully decarbonized electricity system by 2035, crucial for achieving overall net zero emissions by 2050. | p. 32 Table 1 "Installed capacity in 2030 in the NESO ‘Further Flex and Renewables’ and ‘New Dispatch’ scenarios, and the D E S N Z ‘Clean Power Capacity Range’, compared to current installed capacity (GW)". Capacity data from "DESNZ 'clean power capacity range' column. p. 34 Figure 7 "Generation in 2030 in the NESO ‘Further Flex and Renewables’ and ‘New Dispatch’ scenarios, compared to current generation (TWh)". Generation data from "NESO 'further flex and renewables' scenario" Column.
2030 | Nuclear | capacity_total_gw | 4 | National strategy or plans (approved) | Clean Power 2030 Action Plan: A new era of clean electricity | The Department for Energy Security and Net Zero | 2024-12-13 | https://www.gov.uk/government/publications/clean-power-2030-action-plan | The UK Clean Power Action Plan 2030 outlines the government's strategy to decarbonize the power sector by 2035, with key milestones by 2030. The plan focuses on accelerating the transition to clean energy sources to meet the UK's net zero targets. The plan underpins the UK’s goal of a fully decarbonized electricity system by 2035, crucial for achieving overall net zero emissions by 2050. | p. 32 Table 1 "Installed capacity in 2030 in the NESO ‘Further Flex and Renewables’ and ‘New Dispatch’ scenarios, and the D E S N Z ‘Clean Power Capacity Range’, compared to current installed capacity (GW)". Capacity data from "DESNZ 'clean power capacity range' column. p. 34 Figure 7 "Generation in 2030 in the NESO ‘Further Flex and Renewables’ and ‘New Dispatch’ scenarios, compared to current generation (TWh)". Generation data from "NESO 'further flex and renewables' scenario" Column.
2030 | Offshore Wind | capacity_total_gw | 50 | National strategy or plans (approved) | British energy security strategy | The Department for Energy Security and Net Zero | 2022-04-02 | https://www.gov.uk/government/publications/british-energy-security-strategy/british-energy-security-strategy | In 2022, the British government announced the ambition to reach 95% of low-carbon grid by 2030, and 100% clean by 2050 in the British Energy Security Strategy. To reach this goal, they set the following targets for renewable capacity: Offshore wind: "Up to 50GW offshore – Including up to 5GW floating offshore wind capacity" - Nuclear: "up to 24 gigawatts by 2050, around 25% of our their 2050 electricity demand." - 70 gigawatts of ground and rooftop capacity together by 2035.
2030 | Offshore Wind | capacity_total_gw | 50 | National strategy or plans (approved) | Clean Power 2030 Action Plan: A new era of clean electricity | The Department for Energy Security and Net Zero | 2024-12-13 | https://www.gov.uk/government/publications/clean-power-2030-action-plan | The UK Clean Power Action Plan 2030 outlines the government's strategy to decarbonize the power sector by 2035, with key milestones by 2030. The plan focuses on accelerating the transition to clean energy sources to meet the UK's net zero targets. The plan underpins the UK’s goal of a fully decarbonized electricity system by 2035, crucial for achieving overall net zero emissions by 2050. | p. 32 Table 1 "Installed capacity in 2030 in the NESO ‘Further Flex and Renewables’ and ‘New Dispatch’ scenarios, and the D E S N Z ‘Clean Power Capacity Range’, compared to current installed capacity (GW)". Capacity data from "DESNZ 'clean power capacity range' column. p. 34 Figure 7 "Generation in 2030 in the NESO ‘Further Flex and Renewables’ and ‘New Dispatch’ scenarios, compared to current generation (TWh)". Generation data from "NESO 'further flex and renewables' scenario" Column.
2030 | Onshore Wind | capacity_total_gw | 29 | National strategy or plans (approved) | Clean Power 2030 Action Plan: A new era of clean electricity | The Department for Energy Security and Net Zero | 2024-12-13 | https://www.gov.uk/government/publications/clean-power-2030-action-plan | The UK Clean Power Action Plan 2030 outlines the government's strategy to decarbonize the power sector by 2035, with key milestones by 2030. The plan focuses on accelerating the transition to clean energy sources to meet the UK's net zero targets. The plan underpins the UK’s goal of a fully decarbonized electricity system by 2035, crucial for achieving overall net zero emissions by 2050. | p. 32 Table 1 "Installed capacity in 2030 in the NESO ‘Further Flex and Renewables’ and ‘New Dispatch’ scenarios, and the D E S N Z ‘Clean Power Capacity Range’, compared to current installed capacity (GW)". Capacity data from "DESNZ 'clean power capacity range' column. p. 34 Figure 7 "Generation in 2030 in the NESO ‘Further Flex and Renewables’ and ‘New Dispatch’ scenarios, compared to current generation (TWh)". Generation data from "NESO 'further flex and renewables' scenario" Column.
2030 | Rest of renewables | capacity_total_gw | 0 | National strategy or plans (approved) | Clean Power 2030 Action Plan: A new era of clean electricity | The Department for Energy Security and Net Zero | 2024-12-13 | https://www.gov.uk/government/publications/clean-power-2030-action-plan | The UK Clean Power Action Plan 2030 outlines the government's strategy to decarbonize the power sector by 2035, with key milestones by 2030. The plan focuses on accelerating the transition to clean energy sources to meet the UK's net zero targets. The plan underpins the UK’s goal of a fully decarbonized electricity system by 2035, crucial for achieving overall net zero emissions by 2050. | p. 32 Table 1 "Installed capacity in 2030 in the NESO ‘Further Flex and Renewables’ and ‘New Dispatch’ scenarios, and the D E S N Z ‘Clean Power Capacity Range’, compared to current installed capacity (GW)". Capacity data from "DESNZ 'clean power capacity range' column. p. 34 Figure 7 "Generation in 2030 in the NESO ‘Further Flex and Renewables’ and ‘New Dispatch’ scenarios, compared to current generation (TWh)". Generation data from "NESO 'further flex and renewables' scenario" Column.
2030 | Solar | capacity_total_gw | 47 | National strategy or plans (approved) | Clean Power 2030 Action Plan: A new era of clean electricity | The Department for Energy Security and Net Zero | 2024-12-13 | https://www.gov.uk/government/publications/clean-power-2030-action-plan | The UK Clean Power Action Plan 2030 outlines the government's strategy to decarbonize the power sector by 2035, with key milestones by 2030. The plan focuses on accelerating the transition to clean energy sources to meet the UK's net zero targets. The plan underpins the UK’s goal of a fully decarbonized electricity system by 2035, crucial for achieving overall net zero emissions by 2050. | p. 32 Table 1 "Installed capacity in 2030 in the NESO ‘Further Flex and Renewables’ and ‘New Dispatch’ scenarios, and the D E S N Z ‘Clean Power Capacity Range’, compared to current installed capacity (GW)". Capacity data from "DESNZ 'clean power capacity range' column. p. 34 Figure 7 "Generation in 2030 in the NESO ‘Further Flex and Renewables’ and ‘New Dispatch’ scenarios, compared to current generation (TWh)". Generation data from "NESO 'further flex and renewables' scenario" Column.
2030 | Coal | generation_twh |  | National strategy or plans (approved) | Clean Power 2030 Action Plan: A new era of clean electricity | The Department for Energy Security and Net Zero | 2024-12-13 | https://www.gov.uk/government/publications/clean-power-2030-action-plan | The UK Clean Power Action Plan 2030 outlines the government's strategy to decarbonize the power sector by 2035, with key milestones by 2030. The plan focuses on accelerating the transition to clean energy sources to meet the UK's net zero targets. The plan underpins the UK’s goal of a fully decarbonized electricity system by 2035, crucial for achieving overall net zero emissions by 2050. | p. 32 Table 1 "Installed capacity in 2030 in the NESO ‘Further Flex and Renewables’ and ‘New Dispatch’ scenarios, and the D E S N Z ‘Clean Power Capacity Range’, compared to current installed capacity (GW)". Capacity data from "DESNZ 'clean power capacity range' column. p. 34 Figure 7 "Generation in 2030 in the NESO ‘Further Flex and Renewables’ and ‘New Dispatch’ scenarios, compared to current generation (TWh)". Generation data from "NESO 'further flex and renewables' scenario" Column.
2030 | Gas | generation_twh | 14 | National strategy or plans (approved) | Clean Power 2030 Action Plan: A new era of clean electricity | The Department for Energy Security and Net Zero | 2024-12-13 | https://www.gov.uk/government/publications/clean-power-2030-action-plan | The UK Clean Power Action Plan 2030 outlines the government's strategy to decarbonize the power sector by 2035, with key milestones by 2030. The plan focuses on accelerating the transition to clean energy sources to meet the UK's net zero targets. The plan underpins the UK’s goal of a fully decarbonized electricity system by 2035, crucial for achieving overall net zero emissions by 2050. | p. 32 Table 1 "Installed capacity in 2030 in the NESO ‘Further Flex and Renewables’ and ‘New Dispatch’ scenarios, and the D E S N Z ‘Clean Power Capacity Range’, compared to current installed capacity (GW)". Capacity data from "DESNZ 'clean power capacity range' column. p. 34 Figure 7 "Generation in 2030 in the NESO ‘Further Flex and Renewables’ and ‘New Dispatch’ scenarios, compared to current generation (TWh)". Generation data from "NESO 'further flex and renewables' scenario" Column.
2030 | Nuclear | generation_twh | 24 | National strategy or plans (approved) | Clean Power 2030 Action Plan: A new era of clean electricity | The Department for Energy Security and Net Zero | 2024-12-13 | https://www.gov.uk/government/publications/clean-power-2030-action-plan | The UK Clean Power Action Plan 2030 outlines the government's strategy to decarbonize the power sector by 2035, with key milestones by 2030. The plan focuses on accelerating the transition to clean energy sources to meet the UK's net zero targets. The plan underpins the UK’s goal of a fully decarbonized electricity system by 2035, crucial for achieving overall net zero emissions by 2050. | p. 32 Table 1 "Installed capacity in 2030 in the NESO ‘Further Flex and Renewables’ and ‘New Dispatch’ scenarios, and the D E S N Z ‘Clean Power Capacity Range’, compared to current installed capacity (GW)". Capacity data from "DESNZ 'clean power capacity range' column. p. 34 Figure 7 "Generation in 2030 in the NESO ‘Further Flex and Renewables’ and ‘New Dispatch’ scenarios, compared to current generation (TWh)". Generation data from "NESO 'further flex and renewables' scenario" Column.
2030 | Offshore Wind | generation_twh | 188 | National strategy or plans (approved) | Clean Power 2030 Action Plan: A new era of clean electricity | The Department for Energy Security and Net Zero | 2024-12-13 | https://www.gov.uk/government/publications/clean-power-2030-action-plan | The UK Clean Power Action Plan 2030 outlines the government's strategy to decarbonize the power sector by 2035, with key milestones by 2030. The plan focuses on accelerating the transition to clean energy sources to meet the UK's net zero targets. The plan underpins the UK’s goal of a fully decarbonized electricity system by 2035, crucial for achieving overall net zero emissions by 2050. | p. 32 Table 1 "Installed capacity in 2030 in the NESO ‘Further Flex and Renewables’ and ‘New Dispatch’ scenarios, and the D E S N Z ‘Clean Power Capacity Range’, compared to current installed capacity (GW)". Capacity data from "DESNZ 'clean power capacity range' column. p. 34 Figure 7 "Generation in 2030 in the NESO ‘Further Flex and Renewables’ and ‘New Dispatch’ scenarios, compared to current generation (TWh)". Generation data from "NESO 'further flex and renewables' scenario" Column.
2030 | Onshore Wind | generation_twh | 58 | National strategy or plans (approved) | Clean Power 2030 Action Plan: A new era of clean electricity | The Department for Energy Security and Net Zero | 2024-12-13 | https://www.gov.uk/government/publications/clean-power-2030-action-plan | The UK Clean Power Action Plan 2030 outlines the government's strategy to decarbonize the power sector by 2035, with key milestones by 2030. The plan focuses on accelerating the transition to clean energy sources to meet the UK's net zero targets. The plan underpins the UK’s goal of a fully decarbonized electricity system by 2035, crucial for achieving overall net zero emissions by 2050. | p. 32 Table 1 "Installed capacity in 2030 in the NESO ‘Further Flex and Renewables’ and ‘New Dispatch’ scenarios, and the D E S N Z ‘Clean Power Capacity Range’, compared to current installed capacity (GW)". Capacity data from "DESNZ 'clean power capacity range' column. p. 34 Figure 7 "Generation in 2030 in the NESO ‘Further Flex and Renewables’ and ‘New Dispatch’ scenarios, compared to current generation (TWh)". Generation data from "NESO 'further flex and renewables' scenario" Column.
2030 | Other Fossil | generation_twh |  | National strategy or plans (approved) | Clean Power 2030 Action Plan: A new era of clean electricity | The Department for Energy Security and Net Zero | 2024-12-13 | https://www.gov.uk/government/publications/clean-power-2030-action-plan | The UK Clean Power Action Plan 2030 outlines the government's strategy to decarbonize the power sector by 2035, with key milestones by 2030. The plan focuses on accelerating the transition to clean energy sources to meet the UK's net zero targets. The plan underpins the UK’s goal of a fully decarbonized electricity system by 2035, crucial for achieving overall net zero emissions by 2050. | p. 32 Table 1 "Installed capacity in 2030 in the NESO ‘Further Flex and Renewables’ and ‘New Dispatch’ scenarios, and the D E S N Z ‘Clean Power Capacity Range’, compared to current installed capacity (GW)". Capacity data from "DESNZ 'clean power capacity range' column. p. 34 Figure 7 "Generation in 2030 in the NESO ‘Further Flex and Renewables’ and ‘New Dispatch’ scenarios, compared to current generation (TWh)". Generation data from "NESO 'further flex and renewables' scenario" Column.
2030 | Renewables | generation_twh |  | National strategy or plans (approved) | Clean Power 2030 Action Plan: A new era of clean electricity | The Department for Energy Security and Net Zero | 2024-12-13 | https://www.gov.uk/government/publications/clean-power-2030-action-plan | The UK Clean Power Action Plan 2030 outlines the government's strategy to decarbonize the power sector by 2035, with key milestones by 2030. The plan focuses on accelerating the transition to clean energy sources to meet the UK's net zero targets. The plan underpins the UK’s goal of a fully decarbonized electricity system by 2035, crucial for achieving overall net zero emissions by 2050. | p. 32 Table 1 "Installed capacity in 2030 in the NESO ‘Further Flex and Renewables’ and ‘New Dispatch’ scenarios, and the D E S N Z ‘Clean Power Capacity Range’, compared to current installed capacity (GW)". Capacity data from "DESNZ 'clean power capacity range' column. p. 34 Figure 7 "Generation in 2030 in the NESO ‘Further Flex and Renewables’ and ‘New Dispatch’ scenarios, compared to current generation (TWh)". Generation data from "NESO 'further flex and renewables' scenario" Column.
2030 | Solar | generation_twh | 45 | National strategy or plans (approved) | Clean Power 2030 Action Plan: A new era of clean electricity | The Department for Energy Security and Net Zero | 2024-12-13 | https://www.gov.uk/government/publications/clean-power-2030-action-plan | The UK Clean Power Action Plan 2030 outlines the government's strategy to decarbonize the power sector by 2035, with key milestones by 2030. The plan focuses on accelerating the transition to clean energy sources to meet the UK's net zero targets. The plan underpins the UK’s goal of a fully decarbonized electricity system by 2035, crucial for achieving overall net zero emissions by 2050. | p. 32 Table 1 "Installed capacity in 2030 in the NESO ‘Further Flex and Renewables’ and ‘New Dispatch’ scenarios, and the D E S N Z ‘Clean Power Capacity Range’, compared to current installed capacity (GW)". Capacity data from "DESNZ 'clean power capacity range' column. p. 34 Figure 7 "Generation in 2030 in the NESO ‘Further Flex and Renewables’ and ‘New Dispatch’ scenarios, compared to current generation (TWh)". Generation data from "NESO 'further flex and renewables' scenario" Column.
2030 | Renewables | share_of_generation_pct |  | National strategy or plans (approved) | Clean Power 2030 Action Plan: A new era of clean electricity | The Department for Energy Security and Net Zero | 2024-12-13 | https://www.gov.uk/government/publications/clean-power-2030-action-plan | The UK Clean Power Action Plan 2030 outlines the government's strategy to decarbonize the power sector by 2035, with key milestones by 2030. The plan focuses on accelerating the transition to clean energy sources to meet the UK's net zero targets. The plan underpins the UK’s goal of a fully decarbonized electricity system by 2035, crucial for achieving overall net zero emissions by 2050. | p. 32 Table 1 "Installed capacity in 2030 in the NESO ‘Further Flex and Renewables’ and ‘New Dispatch’ scenarios, and the D E S N Z ‘Clean Power Capacity Range’, compared to current installed capacity (GW)". Capacity data from "DESNZ 'clean power capacity range' column. p. 34 Figure 7 "Generation in 2030 in the NESO ‘Further Flex and Renewables’ and ‘New Dispatch’ scenarios, compared to current generation (TWh)". Generation data from "NESO 'further flex and renewables' scenario" Column.
2030 | Battery | capacity_total_gw | 5 | Official projections | Energy and emissions projections: 2021 to 2040 | The Department for Energy Security and Net Zero | 2023-03-01 | https://www.gov.uk/government/publications/energy-and-emissions-projections-2021-to-2040 | Energy and emissions projections conducted by the Department for Energy Security and Net Zero forecasts the UK's power sector development based on current policies announced until July 2022, including the Climate Change Act, Net Zero Strategy and the British Energy Security Strategy. For this analysis, we have taken projections in the net-zero scenario, namely "Annex O supplementary data: Total electricity generating capacity (Net Zero scenarios in Annex L format)". Storage capacity includes both pumped hydro storage and battery storage. | Demand is the sum of "Electricity Total Supplied (net of storage&imports)" and "Net imports". Data includes storage for battery and pumped storage. Hydrogen projections are also provided. Annex O Net Zero Scenario Higher Demand - Annex L - Annex O: Total electricity generation capacity, All Power Producers' (APP)
2050 | Battery | capacity_total_gw | 15 | Official projections | Energy and emissions projections: 2021 to 2040 | The Department for Energy Security and Net Zero | 2023-03-01 | https://www.gov.uk/government/publications/energy-and-emissions-projections-2021-to-2040 | Energy and emissions projections conducted by the Department for Energy Security and Net Zero forecasts the UK's power sector development based on current policies announced until July 2022, including the Climate Change Act, Net Zero Strategy and the British Energy Security Strategy. For this analysis, we have taken projections in the net-zero scenario, namely "Annex O supplementary data: Total electricity generating capacity (Net Zero scenarios in Annex L format)". Storage capacity includes both pumped hydro storage and battery storage. | Demand is the sum of "Electricity Total Supplied (net of storage&imports)" and "Net imports". Data includes storage for battery and pumped storage. Hydrogen projections are also provided. Annex O Net Zero Scenario Higher Demand - Annex L - Annex O: Total electricity generation capacity, All Power Producers' (APP)
2040 | Battery | capacity_total_gw | 15 | Official projections | Energy and emissions projections: 2021 to 2040 | The Department for Energy Security and Net Zero | 2023-03-01 | https://www.gov.uk/government/publications/energy-and-emissions-projections-2021-to-2040 | Energy and emissions projections conducted by the Department for Energy Security and Net Zero forecasts the UK's power sector development based on current policies announced until July 2022, including the Climate Change Act, Net Zero Strategy and the British Energy Security Strategy. For this analysis, we have taken projections in the net-zero scenario, namely "Annex O supplementary data: Total electricity generating capacity (Net Zero scenarios in Annex L format)". Storage capacity includes both pumped hydro storage and battery storage. | Demand is the sum of "Electricity Total Supplied (net of storage&imports)" and "Net imports". Data includes storage for battery and pumped storage. Hydrogen projections are also provided. Annex O Net Zero Scenario Higher Demand - Annex L - Annex O: Total electricity generation capacity, All Power Producers' (APP)
2030 | Coal | capacity_total_gw | 0 | Official projections | Energy and emissions projections: 2021 to 2040 | The Department for Energy Security and Net Zero | 2023-03-01 | https://www.gov.uk/government/publications/energy-and-emissions-projections-2021-to-2040 | Energy and emissions projections conducted by the Department for Energy Security and Net Zero forecasts the UK's power sector development based on current policies announced until July 2022, including the Climate Change Act, Net Zero Strategy and the British Energy Security Strategy. For this analysis, we have taken projections in the net-zero scenario, namely "Annex O supplementary data: Total electricity generating capacity (Net Zero scenarios in Annex L format)". Storage capacity includes both pumped hydro storage and battery storage. | Demand is the sum of "Electricity Total Supplied (net of storage&imports)" and "Net imports". Data includes storage for battery and pumped storage. Hydrogen projections are also provided. Annex O Net Zero Scenario Higher Demand - Annex L - Annex O: Total electricity generation capacity, All Power Producers' (APP)
2050 | Coal | capacity_total_gw | 0 | Official projections | Energy and emissions projections: 2021 to 2040 | The Department for Energy Security and Net Zero | 2023-03-01 | https://www.gov.uk/government/publications/energy-and-emissions-projections-2021-to-2040 | Energy and emissions projections conducted by the Department for Energy Security and Net Zero forecasts the UK's power sector development based on current policies announced until July 2022, including the Climate Change Act, Net Zero Strategy and the British Energy Security Strategy. For this analysis, we have taken projections in the net-zero scenario, namely "Annex O supplementary data: Total electricity generating capacity (Net Zero scenarios in Annex L format)". Storage capacity includes both pumped hydro storage and battery storage. | Demand is the sum of "Electricity Total Supplied (net of storage&imports)" and "Net imports". Data includes storage for battery and pumped storage. Hydrogen projections are also provided. Annex O Net Zero Scenario Higher Demand - Annex L - Annex O: Total electricity generation capacity, All Power Producers' (APP)
2040 | Coal | capacity_total_gw | 0 | Official projections | Energy and emissions projections: 2021 to 2040 | The Department for Energy Security and Net Zero | 2023-03-01 | https://www.gov.uk/government/publications/energy-and-emissions-projections-2021-to-2040 | Energy and emissions projections conducted by the Department for Energy Security and Net Zero forecasts the UK's power sector development based on current policies announced until July 2022, including the Climate Change Act, Net Zero Strategy and the British Energy Security Strategy. For this analysis, we have taken projections in the net-zero scenario, namely "Annex O supplementary data: Total electricity generating capacity (Net Zero scenarios in Annex L format)". Storage capacity includes both pumped hydro storage and battery storage. | Demand is the sum of "Electricity Total Supplied (net of storage&imports)" and "Net imports". Data includes storage for battery and pumped storage. Hydrogen projections are also provided. Annex O Net Zero Scenario Higher Demand - Annex L - Annex O: Total electricity generation capacity, All Power Producers' (APP)
2050 | Gas | capacity_total_gw | 84 | Official projections | Energy and emissions projections: 2021 to 2040 | The Department for Energy Security and Net Zero | 2023-03-01 | https://www.gov.uk/government/publications/energy-and-emissions-projections-2021-to-2040 | Energy and emissions projections conducted by the Department for Energy Security and Net Zero forecasts the UK's power sector development based on current policies announced until July 2022, including the Climate Change Act, Net Zero Strategy and the British Energy Security Strategy. For this analysis, we have taken projections in the net-zero scenario, namely "Annex O supplementary data: Total electricity generating capacity (Net Zero scenarios in Annex L format)". Storage capacity includes both pumped hydro storage and battery storage. | Demand is the sum of "Electricity Total Supplied (net of storage&imports)" and "Net imports". Data includes storage for battery and pumped storage. Hydrogen projections are also provided. Annex O Net Zero Scenario Higher Demand - Annex L - Annex O: Total electricity generation capacity, All Power Producers' (APP)
2040 | Gas | capacity_total_gw | 78 | Official projections | Energy and emissions projections: 2021 to 2040 | The Department for Energy Security and Net Zero | 2023-03-01 | https://www.gov.uk/government/publications/energy-and-emissions-projections-2021-to-2040 | Energy and emissions projections conducted by the Department for Energy Security and Net Zero forecasts the UK's power sector development based on current policies announced until July 2022, including the Climate Change Act, Net Zero Strategy and the British Energy Security Strategy. For this analysis, we have taken projections in the net-zero scenario, namely "Annex O supplementary data: Total electricity generating capacity (Net Zero scenarios in Annex L format)". Storage capacity includes both pumped hydro storage and battery storage. | Demand is the sum of "Electricity Total Supplied (net of storage&imports)" and "Net imports". Data includes storage for battery and pumped storage. Hydrogen projections are also provided. Annex O Net Zero Scenario Higher Demand - Annex L - Annex O: Total electricity generation capacity, All Power Producers' (APP)
2030 | Gas | capacity_total_gw | 39 | Official projections | Energy and emissions projections: 2021 to 2040 | The Department for Energy Security and Net Zero | 2023-03-01 | https://www.gov.uk/government/publications/energy-and-emissions-projections-2021-to-2040 | Energy and emissions projections conducted by the Department for Energy Security and Net Zero forecasts the UK's power sector development based on current policies announced until July 2022, including the Climate Change Act, Net Zero Strategy and the British Energy Security Strategy. For this analysis, we have taken projections in the net-zero scenario, namely "Annex O supplementary data: Total electricity generating capacity (Net Zero scenarios in Annex L format)". Storage capacity includes both pumped hydro storage and battery storage. | Demand is the sum of "Electricity Total Supplied (net of storage&imports)" and "Net imports". Data includes storage for battery and pumped storage. Hydrogen projections are also provided. Annex O Net Zero Scenario Higher Demand - Annex L - Annex O: Total electricity generation capacity, All Power Producers' (APP)
2030 | Nuclear | capacity_total_gw | 4 | Official projections | Energy and emissions projections: 2021 to 2040 | The Department for Energy Security and Net Zero | 2023-03-01 | https://www.gov.uk/government/publications/energy-and-emissions-projections-2021-to-2040 | Energy and emissions projections conducted by the Department for Energy Security and Net Zero forecasts the UK's power sector development based on current policies announced until July 2022, including the Climate Change Act, Net Zero Strategy and the British Energy Security Strategy. For this analysis, we have taken projections in the net-zero scenario, namely "Annex O supplementary data: Total electricity generating capacity (Net Zero scenarios in Annex L format)". Storage capacity includes both pumped hydro storage and battery storage. | Demand is the sum of "Electricity Total Supplied (net of storage&imports)" and "Net imports". Data includes storage for battery and pumped storage. Hydrogen projections are also provided. Annex O Net Zero Scenario Higher Demand - Annex L - Annex O: Total electricity generation capacity, All Power Producers' (APP)
2050 | Nuclear | capacity_total_gw | 24 | Official projections | Energy and emissions projections: 2021 to 2040 | The Department for Energy Security and Net Zero | 2023-03-01 | https://www.gov.uk/government/publications/energy-and-emissions-projections-2021-to-2040 | Energy and emissions projections conducted by the Department for Energy Security and Net Zero forecasts the UK's power sector development based on current policies announced until July 2022, including the Climate Change Act, Net Zero Strategy and the British Energy Security Strategy. For this analysis, we have taken projections in the net-zero scenario, namely "Annex O supplementary data: Total electricity generating capacity (Net Zero scenarios in Annex L format)". Storage capacity includes both pumped hydro storage and battery storage. | Demand is the sum of "Electricity Total Supplied (net of storage&imports)" and "Net imports". Data includes storage for battery and pumped storage. Hydrogen projections are also provided. Annex O Net Zero Scenario Higher Demand - Annex L - Annex O: Total electricity generation capacity, All Power Producers' (APP)
2040 | Nuclear | capacity_total_gw | 14 | Official projections | Energy and emissions projections: 2021 to 2040 | The Department for Energy Security and Net Zero | 2023-03-01 | https://www.gov.uk/government/publications/energy-and-emissions-projections-2021-to-2040 | Energy and emissions projections conducted by the Department for Energy Security and Net Zero forecasts the UK's power sector development based on current policies announced until July 2022, including the Climate Change Act, Net Zero Strategy and the British Energy Security Strategy. For this analysis, we have taken projections in the net-zero scenario, namely "Annex O supplementary data: Total electricity generating capacity (Net Zero scenarios in Annex L format)". Storage capacity includes both pumped hydro storage and battery storage. | Demand is the sum of "Electricity Total Supplied (net of storage&imports)" and "Net imports". Data includes storage for battery and pumped storage. Hydrogen projections are also provided. Annex O Net Zero Scenario Higher Demand - Annex L - Annex O: Total electricity generation capacity, All Power Producers' (APP)
2050 | Other Fossil | capacity_total_gw | 0 | Official projections | Energy and emissions projections: 2021 to 2040 | The Department for Energy Security and Net Zero | 2023-03-01 | https://www.gov.uk/government/publications/energy-and-emissions-projections-2021-to-2040 | Energy and emissions projections conducted by the Department for Energy Security and Net Zero forecasts the UK's power sector development based on current policies announced until July 2022, including the Climate Change Act, Net Zero Strategy and the British Energy Security Strategy. For this analysis, we have taken projections in the net-zero scenario, namely "Annex O supplementary data: Total electricity generating capacity (Net Zero scenarios in Annex L format)". Storage capacity includes both pumped hydro storage and battery storage. | Demand is the sum of "Electricity Total Supplied (net of storage&imports)" and "Net imports". Data includes storage for battery and pumped storage. Hydrogen projections are also provided. Annex O Net Zero Scenario Higher Demand - Annex L - Annex O: Total electricity generation capacity, All Power Producers' (APP)
2040 | Other Fossil | capacity_total_gw | 0 | Official projections | Energy and emissions projections: 2021 to 2040 | The Department for Energy Security and Net Zero | 2023-03-01 | https://www.gov.uk/government/publications/energy-and-emissions-projections-2021-to-2040 | Energy and emissions projections conducted by the Department for Energy Security and Net Zero forecasts the UK's power sector development based on current policies announced until July 2022, including the Climate Change Act, Net Zero Strategy and the British Energy Security Strategy. For this analysis, we have taken projections in the net-zero scenario, namely "Annex O supplementary data: Total electricity generating capacity (Net Zero scenarios in Annex L format)". Storage capacity includes both pumped hydro storage and battery storage. | Demand is the sum of "Electricity Total Supplied (net of storage&imports)" and "Net imports". Data includes storage for battery and pumped storage. Hydrogen projections are also provided. Annex O Net Zero Scenario Higher Demand - Annex L - Annex O: Total electricity generation capacity, All Power Producers' (APP)
2030 | Other Fossil | capacity_total_gw | 1 | Official projections | Energy and emissions projections: 2021 to 2040 | The Department for Energy Security and Net Zero | 2023-03-01 | https://www.gov.uk/government/publications/energy-and-emissions-projections-2021-to-2040 | Energy and emissions projections conducted by the Department for Energy Security and Net Zero forecasts the UK's power sector development based on current policies announced until July 2022, including the Climate Change Act, Net Zero Strategy and the British Energy Security Strategy. For this analysis, we have taken projections in the net-zero scenario, namely "Annex O supplementary data: Total electricity generating capacity (Net Zero scenarios in Annex L format)". Storage capacity includes both pumped hydro storage and battery storage. | Demand is the sum of "Electricity Total Supplied (net of storage&imports)" and "Net imports". Data includes storage for battery and pumped storage. Hydrogen projections are also provided. Annex O Net Zero Scenario Higher Demand - Annex L - Annex O: Total electricity generation capacity, All Power Producers' (APP)
2050 | Renewables | capacity_total_gw | 242 | Official projections | Energy and emissions projections: 2021 to 2040 | The Department for Energy Security and Net Zero | 2023-03-01 | https://www.gov.uk/government/publications/energy-and-emissions-projections-2021-to-2040 | Energy and emissions projections conducted by the Department for Energy Security and Net Zero forecasts the UK's power sector development based on current policies announced until July 2022, including the Climate Change Act, Net Zero Strategy and the British Energy Security Strategy. For this analysis, we have taken projections in the net-zero scenario, namely "Annex O supplementary data: Total electricity generating capacity (Net Zero scenarios in Annex L format)". Storage capacity includes both pumped hydro storage and battery storage. | Demand is the sum of "Electricity Total Supplied (net of storage&imports)" and "Net imports". Data includes storage for battery and pumped storage. Hydrogen projections are also provided. Annex O Net Zero Scenario Higher Demand - Annex L - Annex O: Total electricity generation capacity, All Power Producers' (APP)
2040 | Renewables | capacity_total_gw | 205 | Official projections | Energy and emissions projections: 2021 to 2040 | The Department for Energy Security and Net Zero | 2023-03-01 | https://www.gov.uk/government/publications/energy-and-emissions-projections-2021-to-2040 | Energy and emissions projections conducted by the Department for Energy Security and Net Zero forecasts the UK's power sector development based on current policies announced until July 2022, including the Climate Change Act, Net Zero Strategy and the British Energy Security Strategy. For this analysis, we have taken projections in the net-zero scenario, namely "Annex O supplementary data: Total electricity generating capacity (Net Zero scenarios in Annex L format)". Storage capacity includes both pumped hydro storage and battery storage. | Demand is the sum of "Electricity Total Supplied (net of storage&imports)" and "Net imports". Data includes storage for battery and pumped storage. Hydrogen projections are also provided. Annex O Net Zero Scenario Higher Demand - Annex L - Annex O: Total electricity generation capacity, All Power Producers' (APP)
2030 | Rest of renewables | capacity_total_gw | 69 | Official projections | Energy and emissions projections: 2021 to 2040 | The Department for Energy Security and Net Zero | 2023-03-01 | https://www.gov.uk/government/publications/energy-and-emissions-projections-2021-to-2040 | Energy and emissions projections conducted by the Department for Energy Security and Net Zero forecasts the UK's power sector development based on current policies announced until July 2022, including the Climate Change Act, Net Zero Strategy and the British Energy Security Strategy. For this analysis, we have taken projections in the net-zero scenario, namely "Annex O supplementary data: Total electricity generating capacity (Net Zero scenarios in Annex L format)". Storage capacity includes both pumped hydro storage and battery storage. | Demand is the sum of "Electricity Total Supplied (net of storage&imports)" and "Net imports". Data includes storage for battery and pumped storage. Hydrogen projections are also provided. Annex O Net Zero Scenario Higher Demand - Annex L - Annex O: Total electricity generation capacity, All Power Producers' (APP)
2030 | Demand | demand_twh | 373 | Official projections | Energy and emissions projections: 2021 to 2040 | The Department for Energy Security and Net Zero | 2023-03-01 | https://www.gov.uk/government/publications/energy-and-emissions-projections-2021-to-2040 | Energy and emissions projections conducted by the Department for Energy Security and Net Zero forecasts the UK's power sector development based on current policies announced until July 2022, including the Climate Change Act, Net Zero Strategy and the British Energy Security Strategy. For this analysis, we have taken projections in the net-zero scenario, namely "Annex O supplementary data: Total electricity generating capacity (Net Zero scenarios in Annex L format)". Storage capacity includes both pumped hydro storage and battery storage. | Demand is the sum of "Electricity Total Supplied (net of storage&imports)" and "Net imports". Data includes storage for battery and pumped storage. Hydrogen projections are also provided. Annex O Net Zero Scenario Higher Demand - Annex L - Annex O: Total electricity generation capacity, All Power Producers' (APP)
2050 | Demand | demand_twh | 792 | Official projections | Energy and emissions projections: 2021 to 2040 | The Department for Energy Security and Net Zero | 2023-03-01 | https://www.gov.uk/government/publications/energy-and-emissions-projections-2021-to-2040 | Energy and emissions projections conducted by the Department for Energy Security and Net Zero forecasts the UK's power sector development based on current policies announced until July 2022, including the Climate Change Act, Net Zero Strategy and the British Energy Security Strategy. For this analysis, we have taken projections in the net-zero scenario, namely "Annex O supplementary data: Total electricity generating capacity (Net Zero scenarios in Annex L format)". Storage capacity includes both pumped hydro storage and battery storage. | Demand is the sum of "Electricity Total Supplied (net of storage&imports)" and "Net imports". Data includes storage for battery and pumped storage. Hydrogen projections are also provided. Annex O Net Zero Scenario Higher Demand - Annex L - Annex O: Total electricity generation capacity, All Power Producers' (APP)
2040 | Demand | demand_twh | 578 | Official projections | Energy and emissions projections: 2021 to 2040 | The Department for Energy Security and Net Zero | 2023-03-01 | https://www.gov.uk/government/publications/energy-and-emissions-projections-2021-to-2040 | Energy and emissions projections conducted by the Department for Energy Security and Net Zero forecasts the UK's power sector development based on current policies announced until July 2022, including the Climate Change Act, Net Zero Strategy and the British Energy Security Strategy. For this analysis, we have taken projections in the net-zero scenario, namely "Annex O supplementary data: Total electricity generating capacity (Net Zero scenarios in Annex L format)". Storage capacity includes both pumped hydro storage and battery storage. | Demand is the sum of "Electricity Total Supplied (net of storage&imports)" and "Net imports". Data includes storage for battery and pumped storage. Hydrogen projections are also provided. Annex O Net Zero Scenario Higher Demand - Annex L - Annex O: Total electricity generation capacity, All Power Producers' (APP)
2050 | Coal | generation_twh | 0 | Official projections | Energy and emissions projections: 2021 to 2040 | The Department for Energy Security and Net Zero | 2023-03-01 | https://www.gov.uk/government/publications/energy-and-emissions-projections-2021-to-2040 | Energy and emissions projections conducted by the Department for Energy Security and Net Zero forecasts the UK's power sector development based on current policies announced until July 2022, including the Climate Change Act, Net Zero Strategy and the British Energy Security Strategy. For this analysis, we have taken projections in the net-zero scenario, namely "Annex O supplementary data: Total electricity generating capacity (Net Zero scenarios in Annex L format)". Storage capacity includes both pumped hydro storage and battery storage. | Demand is the sum of "Electricity Total Supplied (net of storage&imports)" and "Net imports". Data includes storage for battery and pumped storage. Hydrogen projections are also provided. Annex O Net Zero Scenario Higher Demand - Annex L - Annex O: Total electricity generation capacity, All Power Producers' (APP)
2030 | Coal | generation_twh | 0 | Official projections | Energy and emissions projections: 2021 to 2040 | The Department for Energy Security and Net Zero | 2023-03-01 | https://www.gov.uk/government/publications/energy-and-emissions-projections-2021-to-2040 | Energy and emissions projections conducted by the Department for Energy Security and Net Zero forecasts the UK's power sector development based on current policies announced until July 2022, including the Climate Change Act, Net Zero Strategy and the British Energy Security Strategy. For this analysis, we have taken projections in the net-zero scenario, namely "Annex O supplementary data: Total electricity generating capacity (Net Zero scenarios in Annex L format)". Storage capacity includes both pumped hydro storage and battery storage. | Demand is the sum of "Electricity Total Supplied (net of storage&imports)" and "Net imports". Data includes storage for battery and pumped storage. Hydrogen projections are also provided. Annex O Net Zero Scenario Higher Demand - Annex L - Annex O: Total electricity generation capacity, All Power Producers' (APP)
2040 | Coal | generation_twh | 0 | Official projections | Energy and emissions projections: 2021 to 2040 | The Department for Energy Security and Net Zero | 2023-03-01 | https://www.gov.uk/government/publications/energy-and-emissions-projections-2021-to-2040 | Energy and emissions projections conducted by the Department for Energy Security and Net Zero forecasts the UK's power sector development based on current policies announced until July 2022, including the Climate Change Act, Net Zero Strategy and the British Energy Security Strategy. For this analysis, we have taken projections in the net-zero scenario, namely "Annex O supplementary data: Total electricity generating capacity (Net Zero scenarios in Annex L format)". Storage capacity includes both pumped hydro storage and battery storage. | Demand is the sum of "Electricity Total Supplied (net of storage&imports)" and "Net imports". Data includes storage for battery and pumped storage. Hydrogen projections are also provided. Annex O Net Zero Scenario Higher Demand - Annex L - Annex O: Total electricity generation capacity, All Power Producers' (APP)
2050 | Gas | generation_twh | 9 | Official projections | Energy and emissions projections: 2021 to 2040 | The Department for Energy Security and Net Zero | 2023-03-01 | https://www.gov.uk/government/publications/energy-and-emissions-projections-2021-to-2040 | Energy and emissions projections conducted by the Department for Energy Security and Net Zero forecasts the UK's power sector development based on current policies announced until July 2022, including the Climate Change Act, Net Zero Strategy and the British Energy Security Strategy. For this analysis, we have taken projections in the net-zero scenario, namely "Annex O supplementary data: Total electricity generating capacity (Net Zero scenarios in Annex L format)". Storage capacity includes both pumped hydro storage and battery storage. | Demand is the sum of "Electricity Total Supplied (net of storage&imports)" and "Net imports". Data includes storage for battery and pumped storage. Hydrogen projections are also provided. Annex O Net Zero Scenario Higher Demand - Annex L - Annex O: Total electricity generation capacity, All Power Producers' (APP)
2040 | Gas | generation_twh | 5 | Official projections | Energy and emissions projections: 2021 to 2040 | The Department for Energy Security and Net Zero | 2023-03-01 | https://www.gov.uk/government/publications/energy-and-emissions-projections-2021-to-2040 | Energy and emissions projections conducted by the Department for Energy Security and Net Zero forecasts the UK's power sector development based on current policies announced until July 2022, including the Climate Change Act, Net Zero Strategy and the British Energy Security Strategy. For this analysis, we have taken projections in the net-zero scenario, namely "Annex O supplementary data: Total electricity generating capacity (Net Zero scenarios in Annex L format)". Storage capacity includes both pumped hydro storage and battery storage. | Demand is the sum of "Electricity Total Supplied (net of storage&imports)" and "Net imports". Data includes storage for battery and pumped storage. Hydrogen projections are also provided. Annex O Net Zero Scenario Higher Demand - Annex L - Annex O: Total electricity generation capacity, All Power Producers' (APP)
2030 | Gas | generation_twh | 16 | Official projections | Energy and emissions projections: 2021 to 2040 | The Department for Energy Security and Net Zero | 2023-03-01 | https://www.gov.uk/government/publications/energy-and-emissions-projections-2021-to-2040 | Energy and emissions projections conducted by the Department for Energy Security and Net Zero forecasts the UK's power sector development based on current policies announced until July 2022, including the Climate Change Act, Net Zero Strategy and the British Energy Security Strategy. For this analysis, we have taken projections in the net-zero scenario, namely "Annex O supplementary data: Total electricity generating capacity (Net Zero scenarios in Annex L format)". Storage capacity includes both pumped hydro storage and battery storage. | Demand is the sum of "Electricity Total Supplied (net of storage&imports)" and "Net imports". Data includes storage for battery and pumped storage. Hydrogen projections are also provided. Annex O Net Zero Scenario Higher Demand - Annex L - Annex O: Total electricity generation capacity, All Power Producers' (APP)
2050 | Nuclear | generation_twh | 180 | Official projections | Energy and emissions projections: 2021 to 2040 | The Department for Energy Security and Net Zero | 2023-03-01 | https://www.gov.uk/government/publications/energy-and-emissions-projections-2021-to-2040 | Energy and emissions projections conducted by the Department for Energy Security and Net Zero forecasts the UK's power sector development based on current policies announced until July 2022, including the Climate Change Act, Net Zero Strategy and the British Energy Security Strategy. For this analysis, we have taken projections in the net-zero scenario, namely "Annex O supplementary data: Total electricity generating capacity (Net Zero scenarios in Annex L format)". Storage capacity includes both pumped hydro storage and battery storage. | Demand is the sum of "Electricity Total Supplied (net of storage&imports)" and "Net imports". Data includes storage for battery and pumped storage. Hydrogen projections are also provided. Annex O Net Zero Scenario Higher Demand - Annex L - Annex O: Total electricity generation capacity, All Power Producers' (APP)
2040 | Nuclear | generation_twh | 94 | Official projections | Energy and emissions projections: 2021 to 2040 | The Department for Energy Security and Net Zero | 2023-03-01 | https://www.gov.uk/government/publications/energy-and-emissions-projections-2021-to-2040 | Energy and emissions projections conducted by the Department for Energy Security and Net Zero forecasts the UK's power sector development based on current policies announced until July 2022, including the Climate Change Act, Net Zero Strategy and the British Energy Security Strategy. For this analysis, we have taken projections in the net-zero scenario, namely "Annex O supplementary data: Total electricity generating capacity (Net Zero scenarios in Annex L format)". Storage capacity includes both pumped hydro storage and battery storage. | Demand is the sum of "Electricity Total Supplied (net of storage&imports)" and "Net imports". Data includes storage for battery and pumped storage. Hydrogen projections are also provided. Annex O Net Zero Scenario Higher Demand - Annex L - Annex O: Total electricity generation capacity, All Power Producers' (APP)
2030 | Nuclear | generation_twh | 38 | Official projections | Energy and emissions projections: 2021 to 2040 | The Department for Energy Security and Net Zero | 2023-03-01 | https://www.gov.uk/government/publications/energy-and-emissions-projections-2021-to-2040 | Energy and emissions projections conducted by the Department for Energy Security and Net Zero forecasts the UK's power sector development based on current policies announced until July 2022, including the Climate Change Act, Net Zero Strategy and the British Energy Security Strategy. For this analysis, we have taken projections in the net-zero scenario, namely "Annex O supplementary data: Total electricity generating capacity (Net Zero scenarios in Annex L format)". Storage capacity includes both pumped hydro storage and battery storage. | Demand is the sum of "Electricity Total Supplied (net of storage&imports)" and "Net imports". Data includes storage for battery and pumped storage. Hydrogen projections are also provided. Annex O Net Zero Scenario Higher Demand - Annex L - Annex O: Total electricity generation capacity, All Power Producers' (APP)
2050 | Other Fossil | generation_twh | 0 | Official projections | Energy and emissions projections: 2021 to 2040 | The Department for Energy Security and Net Zero | 2023-03-01 | https://www.gov.uk/government/publications/energy-and-emissions-projections-2021-to-2040 | Energy and emissions projections conducted by the Department for Energy Security and Net Zero forecasts the UK's power sector development based on current policies announced until July 2022, including the Climate Change Act, Net Zero Strategy and the British Energy Security Strategy. For this analysis, we have taken projections in the net-zero scenario, namely "Annex O supplementary data: Total electricity generating capacity (Net Zero scenarios in Annex L format)". Storage capacity includes both pumped hydro storage and battery storage. | Demand is the sum of "Electricity Total Supplied (net of storage&imports)" and "Net imports". Data includes storage for battery and pumped storage. Hydrogen projections are also provided. Annex O Net Zero Scenario Higher Demand - Annex L - Annex O: Total electricity generation capacity, All Power Producers' (APP)
2040 | Other Fossil | generation_twh | 0 | Official projections | Energy and emissions projections: 2021 to 2040 | The Department for Energy Security and Net Zero | 2023-03-01 | https://www.gov.uk/government/publications/energy-and-emissions-projections-2021-to-2040 | Energy and emissions projections conducted by the Department for Energy Security and Net Zero forecasts the UK's power sector development based on current policies announced until July 2022, including the Climate Change Act, Net Zero Strategy and the British Energy Security Strategy. For this analysis, we have taken projections in the net-zero scenario, namely "Annex O supplementary data: Total electricity generating capacity (Net Zero scenarios in Annex L format)". Storage capacity includes both pumped hydro storage and battery storage. | Demand is the sum of "Electricity Total Supplied (net of storage&imports)" and "Net imports". Data includes storage for battery and pumped storage. Hydrogen projections are also provided. Annex O Net Zero Scenario Higher Demand - Annex L - Annex O: Total electricity generation capacity, All Power Producers' (APP)
2030 | Other Fossil | generation_twh | 0 | Official projections | Energy and emissions projections: 2021 to 2040 | The Department for Energy Security and Net Zero | 2023-03-01 | https://www.gov.uk/government/publications/energy-and-emissions-projections-2021-to-2040 | Energy and emissions projections conducted by the Department for Energy Security and Net Zero forecasts the UK's power sector development based on current policies announced until July 2022, including the Climate Change Act, Net Zero Strategy and the British Energy Security Strategy. For this analysis, we have taken projections in the net-zero scenario, namely "Annex O supplementary data: Total electricity generating capacity (Net Zero scenarios in Annex L format)". Storage capacity includes both pumped hydro storage and battery storage. | Demand is the sum of "Electricity Total Supplied (net of storage&imports)" and "Net imports". Data includes storage for battery and pumped storage. Hydrogen projections are also provided. Annex O Net Zero Scenario Higher Demand - Annex L - Annex O: Total electricity generation capacity, All Power Producers' (APP)
2050 | Renewables | generation_twh | 591 | Official projections | Energy and emissions projections: 2021 to 2040 | The Department for Energy Security and Net Zero | 2023-03-01 | https://www.gov.uk/government/publications/energy-and-emissions-projections-2021-to-2040 | Energy and emissions projections conducted by the Department for Energy Security and Net Zero forecasts the UK's power sector development based on current policies announced until July 2022, including the Climate Change Act, Net Zero Strategy and the British Energy Security Strategy. For this analysis, we have taken projections in the net-zero scenario, namely "Annex O supplementary data: Total electricity generating capacity (Net Zero scenarios in Annex L format)". Storage capacity includes both pumped hydro storage and battery storage. | Demand is the sum of "Electricity Total Supplied (net of storage&imports)" and "Net imports". Data includes storage for battery and pumped storage. Hydrogen projections are also provided. Annex O Net Zero Scenario Higher Demand - Annex L - Annex O: Total electricity generation capacity, All Power Producers' (APP)
2040 | Renewables | generation_twh | 494 | Official projections | Energy and emissions projections: 2021 to 2040 | The Department for Energy Security and Net Zero | 2023-03-01 | https://www.gov.uk/government/publications/energy-and-emissions-projections-2021-to-2040 | Energy and emissions projections conducted by the Department for Energy Security and Net Zero forecasts the UK's power sector development based on current policies announced until July 2022, including the Climate Change Act, Net Zero Strategy and the British Energy Security Strategy. For this analysis, we have taken projections in the net-zero scenario, namely "Annex O supplementary data: Total electricity generating capacity (Net Zero scenarios in Annex L format)". Storage capacity includes both pumped hydro storage and battery storage. | Demand is the sum of "Electricity Total Supplied (net of storage&imports)" and "Net imports". Data includes storage for battery and pumped storage. Hydrogen projections are also provided. Annex O Net Zero Scenario Higher Demand - Annex L - Annex O: Total electricity generation capacity, All Power Producers' (APP)
2030 | Renewables | generation_twh | 307 | Official projections | Energy and emissions projections: 2021 to 2040 | The Department for Energy Security and Net Zero | 2023-03-01 | https://www.gov.uk/government/publications/energy-and-emissions-projections-2021-to-2040 | Energy and emissions projections conducted by the Department for Energy Security and Net Zero forecasts the UK's power sector development based on current policies announced until July 2022, including the Climate Change Act, Net Zero Strategy and the British Energy Security Strategy. For this analysis, we have taken projections in the net-zero scenario, namely "Annex O supplementary data: Total electricity generating capacity (Net Zero scenarios in Annex L format)". Storage capacity includes both pumped hydro storage and battery storage. | Demand is the sum of "Electricity Total Supplied (net of storage&imports)" and "Net imports". Data includes storage for battery and pumped storage. Hydrogen projections are also provided. Annex O Net Zero Scenario Higher Demand - Annex L - Annex O: Total electricity generation capacity, All Power Producers' (APP)
2050 | Coal | share_of_generation_pct | 0 | Official projections | Energy and emissions projections: 2021 to 2040 | The Department for Energy Security and Net Zero | 2023-03-01 | https://www.gov.uk/government/publications/energy-and-emissions-projections-2021-to-2040 | Energy and emissions projections conducted by the Department for Energy Security and Net Zero forecasts the UK's power sector development based on current policies announced until July 2022, including the Climate Change Act, Net Zero Strategy and the British Energy Security Strategy. For this analysis, we have taken projections in the net-zero scenario, namely "Annex O supplementary data: Total electricity generating capacity (Net Zero scenarios in Annex L format)". Storage capacity includes both pumped hydro storage and battery storage. | Demand is the sum of "Electricity Total Supplied (net of storage&imports)" and "Net imports". Data includes storage for battery and pumped storage. Hydrogen projections are also provided. Annex O Net Zero Scenario Higher Demand - Annex L - Annex O: Total electricity generation capacity, All Power Producers' (APP)
2040 | Coal | share_of_generation_pct | 0 | Official projections | Energy and emissions projections: 2021 to 2040 | The Department for Energy Security and Net Zero | 2023-03-01 | https://www.gov.uk/government/publications/energy-and-emissions-projections-2021-to-2040 | Energy and emissions projections conducted by the Department for Energy Security and Net Zero forecasts the UK's power sector development based on current policies announced until July 2022, including the Climate Change Act, Net Zero Strategy and the British Energy Security Strategy. For this analysis, we have taken projections in the net-zero scenario, namely "Annex O supplementary data: Total electricity generating capacity (Net Zero scenarios in Annex L format)". Storage capacity includes both pumped hydro storage and battery storage. | Demand is the sum of "Electricity Total Supplied (net of storage&imports)" and "Net imports". Data includes storage for battery and pumped storage. Hydrogen projections are also provided. Annex O Net Zero Scenario Higher Demand - Annex L - Annex O: Total electricity generation capacity, All Power Producers' (APP)
2030 | Coal | share_of_generation_pct | 0 | Official projections | Energy and emissions projections: 2021 to 2040 | The Department for Energy Security and Net Zero | 2023-03-01 | https://www.gov.uk/government/publications/energy-and-emissions-projections-2021-to-2040 | Energy and emissions projections conducted by the Department for Energy Security and Net Zero forecasts the UK's power sector development based on current policies announced until July 2022, including the Climate Change Act, Net Zero Strategy and the British Energy Security Strategy. For this analysis, we have taken projections in the net-zero scenario, namely "Annex O supplementary data: Total electricity generating capacity (Net Zero scenarios in Annex L format)". Storage capacity includes both pumped hydro storage and battery storage. | Demand is the sum of "Electricity Total Supplied (net of storage&imports)" and "Net imports". Data includes storage for battery and pumped storage. Hydrogen projections are also provided. Annex O Net Zero Scenario Higher Demand - Annex L - Annex O: Total electricity generation capacity, All Power Producers' (APP)
2050 | Gas | share_of_generation_pct | 1 | Official projections | Energy and emissions projections: 2021 to 2040 | The Department for Energy Security and Net Zero | 2023-03-01 | https://www.gov.uk/government/publications/energy-and-emissions-projections-2021-to-2040 | Energy and emissions projections conducted by the Department for Energy Security and Net Zero forecasts the UK's power sector development based on current policies announced until July 2022, including the Climate Change Act, Net Zero Strategy and the British Energy Security Strategy. For this analysis, we have taken projections in the net-zero scenario, namely "Annex O supplementary data: Total electricity generating capacity (Net Zero scenarios in Annex L format)". Storage capacity includes both pumped hydro storage and battery storage. | Demand is the sum of "Electricity Total Supplied (net of storage&imports)" and "Net imports". Data includes storage for battery and pumped storage. Hydrogen projections are also provided. Annex O Net Zero Scenario Higher Demand - Annex L - Annex O: Total electricity generation capacity, All Power Producers' (APP)
2040 | Gas | share_of_generation_pct | 1 | Official projections | Energy and emissions projections: 2021 to 2040 | The Department for Energy Security and Net Zero | 2023-03-01 | https://www.gov.uk/government/publications/energy-and-emissions-projections-2021-to-2040 | Energy and emissions projections conducted by the Department for Energy Security and Net Zero forecasts the UK's power sector development based on current policies announced until July 2022, including the Climate Change Act, Net Zero Strategy and the British Energy Security Strategy. For this analysis, we have taken projections in the net-zero scenario, namely "Annex O supplementary data: Total electricity generating capacity (Net Zero scenarios in Annex L format)". Storage capacity includes both pumped hydro storage and battery storage. | Demand is the sum of "Electricity Total Supplied (net of storage&imports)" and "Net imports". Data includes storage for battery and pumped storage. Hydrogen projections are also provided. Annex O Net Zero Scenario Higher Demand - Annex L - Annex O: Total electricity generation capacity, All Power Producers' (APP)
2030 | Gas | share_of_generation_pct | 4 | Official projections | Energy and emissions projections: 2021 to 2040 | The Department for Energy Security and Net Zero | 2023-03-01 | https://www.gov.uk/government/publications/energy-and-emissions-projections-2021-to-2040 | Energy and emissions projections conducted by the Department for Energy Security and Net Zero forecasts the UK's power sector development based on current policies announced until July 2022, including the Climate Change Act, Net Zero Strategy and the British Energy Security Strategy. For this analysis, we have taken projections in the net-zero scenario, namely "Annex O supplementary data: Total electricity generating capacity (Net Zero scenarios in Annex L format)". Storage capacity includes both pumped hydro storage and battery storage. | Demand is the sum of "Electricity Total Supplied (net of storage&imports)" and "Net imports". Data includes storage for battery and pumped storage. Hydrogen projections are also provided. Annex O Net Zero Scenario Higher Demand - Annex L - Annex O: Total electricity generation capacity, All Power Producers' (APP)
2050 | Nuclear | share_of_generation_pct | 23 | Official projections | Energy and emissions projections: 2021 to 2040 | The Department for Energy Security and Net Zero | 2023-03-01 | https://www.gov.uk/government/publications/energy-and-emissions-projections-2021-to-2040 | Energy and emissions projections conducted by the Department for Energy Security and Net Zero forecasts the UK's power sector development based on current policies announced until July 2022, including the Climate Change Act, Net Zero Strategy and the British Energy Security Strategy. For this analysis, we have taken projections in the net-zero scenario, namely "Annex O supplementary data: Total electricity generating capacity (Net Zero scenarios in Annex L format)". Storage capacity includes both pumped hydro storage and battery storage. | Demand is the sum of "Electricity Total Supplied (net of storage&imports)" and "Net imports". Data includes storage for battery and pumped storage. Hydrogen projections are also provided. Annex O Net Zero Scenario Higher Demand - Annex L - Annex O: Total electricity generation capacity, All Power Producers' (APP)
2040 | Nuclear | share_of_generation_pct | 16 | Official projections | Energy and emissions projections: 2021 to 2040 | The Department for Energy Security and Net Zero | 2023-03-01 | https://www.gov.uk/government/publications/energy-and-emissions-projections-2021-to-2040 | Energy and emissions projections conducted by the Department for Energy Security and Net Zero forecasts the UK's power sector development based on current policies announced until July 2022, including the Climate Change Act, Net Zero Strategy and the British Energy Security Strategy. For this analysis, we have taken projections in the net-zero scenario, namely "Annex O supplementary data: Total electricity generating capacity (Net Zero scenarios in Annex L format)". Storage capacity includes both pumped hydro storage and battery storage. | Demand is the sum of "Electricity Total Supplied (net of storage&imports)" and "Net imports". Data includes storage for battery and pumped storage. Hydrogen projections are also provided. Annex O Net Zero Scenario Higher Demand - Annex L - Annex O: Total electricity generation capacity, All Power Producers' (APP)
2030 | Nuclear | share_of_generation_pct | 11 | Official projections | Energy and emissions projections: 2021 to 2040 | The Department for Energy Security and Net Zero | 2023-03-01 | https://www.gov.uk/government/publications/energy-and-emissions-projections-2021-to-2040 | Energy and emissions projections conducted by the Department for Energy Security and Net Zero forecasts the UK's power sector development based on current policies announced until July 2022, including the Climate Change Act, Net Zero Strategy and the British Energy Security Strategy. For this analysis, we have taken projections in the net-zero scenario, namely "Annex O supplementary data: Total electricity generating capacity (Net Zero scenarios in Annex L format)". Storage capacity includes both pumped hydro storage and battery storage. | Demand is the sum of "Electricity Total Supplied (net of storage&imports)" and "Net imports". Data includes storage for battery and pumped storage. Hydrogen projections are also provided. Annex O Net Zero Scenario Higher Demand - Annex L - Annex O: Total electricity generation capacity, All Power Producers' (APP)
2030 | Other Fossil | share_of_generation_pct | 0 | Official projections | Energy and emissions projections: 2021 to 2040 | The Department for Energy Security and Net Zero | 2023-03-01 | https://www.gov.uk/government/publications/energy-and-emissions-projections-2021-to-2040 | Energy and emissions projections conducted by the Department for Energy Security and Net Zero forecasts the UK's power sector development based on current policies announced until July 2022, including the Climate Change Act, Net Zero Strategy and the British Energy Security Strategy. For this analysis, we have taken projections in the net-zero scenario, namely "Annex O supplementary data: Total electricity generating capacity (Net Zero scenarios in Annex L format)". Storage capacity includes both pumped hydro storage and battery storage. | Demand is the sum of "Electricity Total Supplied (net of storage&imports)" and "Net imports". Data includes storage for battery and pumped storage. Hydrogen projections are also provided. Annex O Net Zero Scenario Higher Demand - Annex L - Annex O: Total electricity generation capacity, All Power Producers' (APP)
2050 | Other Fossil | share_of_generation_pct | 0 | Official projections | Energy and emissions projections: 2021 to 2040 | The Department for Energy Security and Net Zero | 2023-03-01 | https://www.gov.uk/government/publications/energy-and-emissions-projections-2021-to-2040 | Energy and emissions projections conducted by the Department for Energy Security and Net Zero forecasts the UK's power sector development based on current policies announced until July 2022, including the Climate Change Act, Net Zero Strategy and the British Energy Security Strategy. For this analysis, we have taken projections in the net-zero scenario, namely "Annex O supplementary data: Total electricity generating capacity (Net Zero scenarios in Annex L format)". Storage capacity includes both pumped hydro storage and battery storage. | Demand is the sum of "Electricity Total Supplied (net of storage&imports)" and "Net imports". Data includes storage for battery and pumped storage. Hydrogen projections are also provided. Annex O Net Zero Scenario Higher Demand - Annex L - Annex O: Total electricity generation capacity, All Power Producers' (APP)
2040 | Other Fossil | share_of_generation_pct | 0 | Official projections | Energy and emissions projections: 2021 to 2040 | The Department for Energy Security and Net Zero | 2023-03-01 | https://www.gov.uk/government/publications/energy-and-emissions-projections-2021-to-2040 | Energy and emissions projections conducted by the Department for Energy Security and Net Zero forecasts the UK's power sector development based on current policies announced until July 2022, including the Climate Change Act, Net Zero Strategy and the British Energy Security Strategy. For this analysis, we have taken projections in the net-zero scenario, namely "Annex O supplementary data: Total electricity generating capacity (Net Zero scenarios in Annex L format)". Storage capacity includes both pumped hydro storage and battery storage. | Demand is the sum of "Electricity Total Supplied (net of storage&imports)" and "Net imports". Data includes storage for battery and pumped storage. Hydrogen projections are also provided. Annex O Net Zero Scenario Higher Demand - Annex L - Annex O: Total electricity generation capacity, All Power Producers' (APP)
2050 | Renewables | share_of_generation_pct | 76 | Official projections | Energy and emissions projections: 2021 to 2040 | The Department for Energy Security and Net Zero | 2023-03-01 | https://www.gov.uk/government/publications/energy-and-emissions-projections-2021-to-2040 | Energy and emissions projections conducted by the Department for Energy Security and Net Zero forecasts the UK's power sector development based on current policies announced until July 2022, including the Climate Change Act, Net Zero Strategy and the British Energy Security Strategy. For this analysis, we have taken projections in the net-zero scenario, namely "Annex O supplementary data: Total electricity generating capacity (Net Zero scenarios in Annex L format)". Storage capacity includes both pumped hydro storage and battery storage. | Demand is the sum of "Electricity Total Supplied (net of storage&imports)" and "Net imports". Data includes storage for battery and pumped storage. Hydrogen projections are also provided. Annex O Net Zero Scenario Higher Demand - Annex L - Annex O: Total electricity generation capacity, All Power Producers' (APP)
2040 | Renewables | share_of_generation_pct | 83 | Official projections | Energy and emissions projections: 2021 to 2040 | The Department for Energy Security and Net Zero | 2023-03-01 | https://www.gov.uk/government/publications/energy-and-emissions-projections-2021-to-2040 | Energy and emissions projections conducted by the Department for Energy Security and Net Zero forecasts the UK's power sector development based on current policies announced until July 2022, including the Climate Change Act, Net Zero Strategy and the British Energy Security Strategy. For this analysis, we have taken projections in the net-zero scenario, namely "Annex O supplementary data: Total electricity generating capacity (Net Zero scenarios in Annex L format)". Storage capacity includes both pumped hydro storage and battery storage. | Demand is the sum of "Electricity Total Supplied (net of storage&imports)" and "Net imports". Data includes storage for battery and pumped storage. Hydrogen projections are also provided. Annex O Net Zero Scenario Higher Demand - Annex L - Annex O: Total electricity generation capacity, All Power Producers' (APP)
2030 | Renewables | share_of_generation_pct | 85 | Official projections | Energy and emissions projections: 2021 to 2040 | The Department for Energy Security and Net Zero | 2023-03-01 | https://www.gov.uk/government/publications/energy-and-emissions-projections-2021-to-2040 | Energy and emissions projections conducted by the Department for Energy Security and Net Zero forecasts the UK's power sector development based on current policies announced until July 2022, including the Climate Change Act, Net Zero Strategy and the British Energy Security Strategy. For this analysis, we have taken projections in the net-zero scenario, namely "Annex O supplementary data: Total electricity generating capacity (Net Zero scenarios in Annex L format)". Storage capacity includes both pumped hydro storage and battery storage. | Demand is the sum of "Electricity Total Supplied (net of storage&imports)" and "Net imports". Data includes storage for battery and pumped storage. Hydrogen projections are also provided. Annex O Net Zero Scenario Higher Demand - Annex L - Annex O: Total electricity generation capacity, All Power Producers' (APP)

## ccs_retrofits
CCS Retrofits
model_fuel | model_name | capex | fixom | varom | efficiency | AF | efficiency_old | plant_old
coal | ep_coal_subcritical_G100000102466_ccs-rf | 2126 | 25.1 | 3.22 | 0.23187 | 0.7942 | 0.2884 | ep_coal_subcritical_G100000102466
coal | ep_coal_subcritical_G100000102467_ccs-rf | 2126 | 25.1 | 3.22 | 0.23187 | 0.7942 | 0.2884 | ep_coal_subcritical_G100000102467
coal | ep_coal_subcritical_G100000105743_ccs-rf | 3583 | 49 | 4.59 | 0.082664 | 0.5605 | 0.27192 | ep_coal_subcritical_G100000105743
coal | ep_coal_subcritical_G100000105744_ccs-rf | 3583 | 49 | 4.59 | 0.082664 | 0.5605 | 0.27192 | ep_coal_subcritical_G100000105744
coal | ep_coal_subcritical_G100000108479_ccs-rf | 2445 | 30.4 | 3.52 | 0.18299 | 0.7277 | 0.26368 | ep_coal_subcritical_G100000108479
coal | ep_coal_subcritical_G100000108480_ccs-rf | 2445 | 30.4 | 3.52 | 0.18299 | 0.7277 | 0.26368 | ep_coal_subcritical_G100000108480
coal | ep_coal_subcritical_G100000108481_ccs-rf | 2445 | 30.4 | 3.52 | 0.18299 | 0.7277 | 0.26368 | ep_coal_subcritical_G100000108481
coal | ep_coal_subcritical_G100000108482_ccs-rf | 2445 | 30.4 | 3.52 | 0.18299 | 0.7277 | 0.26368 | ep_coal_subcritical_G100000108482
coal | ep_coal_subcritical_G100000110893_ccs-rf | 2445 | 30.4 | 3.52 | 0.18299 | 0.7277 | 0.26368 | ep_coal_subcritical_G100000110893
coal | ep_coal_subcritical_G100000110894_ccs-rf | 2445 | 30.4 | 3.52 | 0.18299 | 0.7277 | 0.26368 | ep_coal_subcritical_G100000110894
coal | ep_coal_subcritical_G100000110895_ccs-rf | 2445 | 30.4 | 3.52 | 0.18299 | 0.7277 | 0.26368 | ep_coal_subcritical_G100000110895
coal | ep_coal_subcritical_G100000110896_ccs-rf | 2445 | 30.4 | 3.52 | 0.18299 | 0.7277 | 0.26368 | ep_coal_subcritical_G100000110896
gas | ep_gas_combined_cycle_G100000400726-CHP_ccs-rf | 1365 | 34.2 | 3.75 | 0.37492 | 0.84455 | 0.42848 | ep_gas_combined_cycle_G100000400726-CHP
gas | ep_gas_combined_cycle_G100000400727-CHP_ccs-rf | 1365 | 34.2 | 3.75 | 0.37492 | 0.84455 | 0.42848 | ep_gas_combined_cycle_G100000400727-CHP
gas | ep_gas_combined_cycle_G100000400728-CHP_ccs-rf | 1365 | 34.2 | 3.75 | 0.37492 | 0.84455 | 0.42848 | ep_gas_combined_cycle_G100000400728-CHP
gas | ep_gas_combined_cycle_G100000400730-CHP_ccs-rf | 1365 | 34.2 | 3.75 | 0.3605 | 0.84455 | 0.412 | ep_gas_combined_cycle_G100000400730-CHP
gas | ep_gas_combined_cycle_G100000400731-CHP_ccs-rf | 1365 | 34.2 | 3.75 | 0.41818 | 0.84455 | 0.47792 | ep_gas_combined_cycle_G100000400731-CHP
gas | ep_gas_combined_cycle_G100000400734_ccs-rf | 1365 | 34.2 | 3.75 | 0.37853 | 0.84455 | 0.4326 | ep_gas_combined_cycle_G100000400734
gas | ep_gas_combined_cycle_G100000400735_ccs-rf | 1365 | 34.2 | 3.75 | 0.37853 | 0.84455 | 0.4326 | ep_gas_combined_cycle_G100000400735
gas | ep_gas_combined_cycle_G100000400736_ccs-rf | 1365 | 34.2 | 3.75 | 0.37853 | 0.84455 | 0.4326 | ep_gas_combined_cycle_G100000400736
gas | ep_gas_combined_cycle_G100000400737_ccs-rf | 1365 | 34.2 | 3.75 | 0.37853 | 0.84455 | 0.4326 | ep_gas_combined_cycle_G100000400737
gas | ep_gas_combined_cycle_G100000400738_ccs-rf | 1365 | 34.2 | 3.75 | 0.39295 | 0.84455 | 0.44908 | ep_gas_combined_cycle_G100000400738
gas | ep_gas_combined_cycle_G100000400739_ccs-rf | 1365 | 34.2 | 3.75 | 0.37853 | 0.84455 | 0.4326 | ep_gas_combined_cycle_G100000400739
gas | ep_gas_combined_cycle_G100000400740_ccs-rf | 1365 | 34.2 | 3.75 | 0.39295 | 0.84455 | 0.44908 | ep_gas_combined_cycle_G100000400740
gas | ep_gas_combined_cycle_G100000400741_ccs-rf | 1365 | 34.2 | 3.75 | 0.37853 | 0.84455 | 0.4326 | ep_gas_combined_cycle_G100000400741
gas | ep_gas_combined_cycle_G100000400742_ccs-rf | 1365 | 34.2 | 3.75 | 0.37853 | 0.84455 | 0.4326 | ep_gas_combined_cycle_G100000400742
gas | ep_gas_combined_cycle_G100000400743_ccs-rf | 1365 | 34.2 | 3.75 | 0.37853 | 0.84455 | 0.4326 | ep_gas_combined_cycle_G100000400743
gas | ep_gas_combined_cycle_G100000400744_ccs-rf | 1365 | 34.2 | 3.75 | 0.37853 | 0.84455 | 0.4326 | ep_gas_combined_cycle_G100000400744
gas | ep_gas_combined_cycle_G100000400745_ccs-rf | 1365 | 34.2 | 3.75 | 0.37853 | 0.84455 | 0.4326 | ep_gas_combined_cycle_G100000400745
gas | ep_gas_combined_cycle_G100000400747-CHP_ccs-rf | 1365 | 34.2 | 3.75 | 0.3605 | 0.84455 | 0.412 | ep_gas_combined_cycle_G100000400747-CHP
gas | ep_gas_combined_cycle_G100000400749-CHP_ccs-rf | 1365 | 34.2 | 3.75 | 0.41818 | 0.84455 | 0.47792 | ep_gas_combined_cycle_G100000400749-CHP
gas | ep_gas_combined_cycle_G100000400750-CHP_ccs-rf | 1365 | 34.2 | 3.75 | 0.41818 | 0.84455 | 0.47792 | ep_gas_combined_cycle_G100000400750-CHP
gas | ep_gas_combined_cycle_G100000400751-CHP_ccs-rf | 1365 | 34.2 | 3.75 | 0.41818 | 0.84455 | 0.47792 | ep_gas_combined_cycle_G100000400751-CHP
gas | ep_gas_combined_cycle_G100000400752-CHP_ccs-rf | 1365 | 34.2 | 3.75 | 0.37492 | 0.84455 | 0.42848 | ep_gas_combined_cycle_G100000400752-CHP
gas | ep_gas_combined_cycle_G100000400754_ccs-rf | 1365 | 34.2 | 3.75 | 0.39295 | 0.84455 | 0.44908 | ep_gas_combined_cycle_G100000400754
gas | ep_gas_combined_cycle_G100000400755_ccs-rf | 1365 | 34.2 | 3.75 | 0.37853 | 0.84455 | 0.4326 | ep_gas_combined_cycle_G100000400755
gas | ep_gas_combined_cycle_G100000400756_ccs-rf | 1365 | 34.2 | 3.75 | 0.4326 | 0.84455 | 0.4944 | ep_gas_combined_cycle_G100000400756
gas | ep_gas_combined_cycle_G100000400759-CHP_ccs-rf | 1365 | 34.2 | 3.75 | 0.41818 | 0.84455 | 0.47792 | ep_gas_combined_cycle_G100000400759-CHP
gas | ep_gas_combined_cycle_G100000400763_ccs-rf | 1365 | 34.2 | 3.75 | 0.39295 | 0.84455 | 0.44908 | ep_gas_combined_cycle_G100000400763
gas | ep_gas_combined_cycle_G100000400764_ccs-rf | 1365 | 34.2 | 3.75 | 0.37853 | 0.84455 | 0.4326 | ep_gas_combined_cycle_G100000400764
gas | ep_gas_combined_cycle_G100000400765_ccs-rf | 1365 | 34.2 | 3.75 | 0.39295 | 0.84455 | 0.44908 | ep_gas_combined_cycle_G100000400765
gas | ep_gas_combined_cycle_G100000400766_ccs-rf | 1365 | 34.2 | 3.75 | 0.37853 | 0.84455 | 0.4326 | ep_gas_combined_cycle_G100000400766
gas | ep_gas_combined_cycle_G100000400767-CHP_ccs-rf | 1365 | 34.2 | 3.75 | 0.41818 | 0.84455 | 0.47792 | ep_gas_combined_cycle_G100000400767-CHP
gas | ep_gas_combined_cycle_G100000400768-CHP_ccs-rf | 1365 | 34.2 | 3.75 | 0.41818 | 0.84455 | 0.47792 | ep_gas_combined_cycle_G100000400768-CHP
gas | ep_gas_combined_cycle_G100000400769-CHP_ccs-rf | 1365 | 34.2 | 3.75 | 0.41818 | 0.84455 | 0.47792 | ep_gas_combined_cycle_G100000400769-CHP
gas | ep_gas_combined_cycle_G100000400770-CHP_ccs-rf | 1365 | 34.2 | 3.75 | 0.41818 | 0.84455 | 0.47792 | ep_gas_combined_cycle_G100000400770-CHP
gas | ep_gas_combined_cycle_G100000400771-CHP_ccs-rf | 1365 | 34.2 | 3.75 | 0.41818 | 0.84455 | 0.47792 | ep_gas_combined_cycle_G100000400771-CHP
gas | ep_gas_combined_cycle_G100000400772-CHP_ccs-rf | 1365 | 34.2 | 3.75 | 0.3605 | 0.84455 | 0.412 | ep_gas_combined_cycle_G100000400772-CHP
gas | ep_gas_combined_cycle_G100000400773_ccs-rf | 1365 | 34.2 | 3.75 | 0.37853 | 0.84455 | 0.4326 | ep_gas_combined_cycle_G100000400773
gas | ep_gas_combined_cycle_G100000400775_ccs-rf | 1365 | 34.2 | 3.75 | 0.37853 | 0.84455 | 0.4326 | ep_gas_combined_cycle_G100000400775
gas | ep_gas_combined_cycle_G100000400776_ccs-rf | 1365 | 34.2 | 3.75 | 0.37853 | 0.84455 | 0.4326 | ep_gas_combined_cycle_G100000400776
gas | ep_gas_combined_cycle_G100000400777-CHP_ccs-rf | 1365 | 34.2 | 3.75 | 0.37853 | 0.84455 | 0.4326 | ep_gas_combined_cycle_G100000400777-CHP
gas | ep_gas_combined_cycle_G100000400778-CHP_ccs-rf | 1365 | 34.2 | 3.75 | 0.37853 | 0.84455 | 0.4326 | ep_gas_combined_cycle_G100000400778-CHP
gas | ep_gas_combined_cycle_G100000400779-CHP_ccs-rf | 1365 | 34.2 | 3.75 | 0.37853 | 0.84455 | 0.4326 | ep_gas_combined_cycle_G100000400779-CHP
gas | ep_gas_combined_cycle_G100000400781_ccs-rf | 1365 | 34.2 | 3.75 | 0.37853 | 0.84455 | 0.4326 | ep_gas_combined_cycle_G100000400781
gas | ep_gas_combined_cycle_G100000400782_ccs-rf | 1365 | 34.2 | 3.75 | 0.37853 | 0.84455 | 0.4326 | ep_gas_combined_cycle_G100000400782
gas | ep_gas_combined_cycle_G100000400783_ccs-rf | 1365 | 34.2 | 3.75 | 0.39295 | 0.84455 | 0.44908 | ep_gas_combined_cycle_G100000400783
gas | ep_gas_combined_cycle_G100000400784_ccs-rf | 1365 | 34.2 | 3.75 | 0.41818 | 0.84455 | 0.47792 | ep_gas_combined_cycle_G100000400784
gas | ep_gas_combined_cycle_G100000400785_ccs-rf | 1365 | 34.2 | 3.75 | 0.37853 | 0.84455 | 0.4326 | ep_gas_combined_cycle_G100000400785
gas | ep_gas_combined_cycle_G100000400786_ccs-rf | 1365 | 34.2 | 3.75 | 0.37853 | 0.84455 | 0.4326 | ep_gas_combined_cycle_G100000400786
gas | ep_gas_combined_cycle_G100000400787_ccs-rf | 1365 | 34.2 | 3.75 | 0.37853 | 0.84455 | 0.4326 | ep_gas_combined_cycle_G100000400787
gas | ep_gas_combined_cycle_G100000400788-CHP_ccs-rf | 1365 | 34.2 | 3.75 | 0.39295 | 0.84455 | 0.44908 | ep_gas_combined_cycle_G100000400788-CHP
gas | ep_gas_combined_cycle_G100000400790_ccs-rf | 1365 | 34.2 | 3.75 | 0.41818 | 0.84455 | 0.47792 | ep_gas_combined_cycle_G100000400790
gas | ep_gas_combined_cycle_G100000400791_ccs-rf | 1365 | 34.2 | 3.75 | 0.41818 | 0.84455 | 0.47792 | ep_gas_combined_cycle_G100000400791
gas | ep_gas_combined_cycle_G100000400792_ccs-rf | 1365 | 34.2 | 3.75 | 0.41818 | 0.84455 | 0.47792 | ep_gas_combined_cycle_G100000400792
gas | ep_gas_combined_cycle_G100000400793_ccs-rf | 1365 | 34.2 | 3.75 | 0.41818 | 0.84455 | 0.47792 | ep_gas_combined_cycle_G100000400793
gas | ep_gas_combined_cycle_G100000400794_ccs-rf | 1365 | 34.2 | 3.75 | 0.37853 | 0.84455 | 0.4326 | ep_gas_combined_cycle_G100000400794
gas | ep_gas_combined_cycle_G100000400797-CHP_ccs-rf | 1365 | 34.2 | 3.75 | 0.34608 | 0.84455 | 0.39552 | ep_gas_combined_cycle_G100000400797-CHP
gas | ep_gas_combined_cycle_G100000400799-CHP_ccs-rf | 1365 | 34.2 | 3.75 | 0.39294 | 0.84455 | 0.44908 | ep_gas_combined_cycle_G100000400799-CHP
gas | ep_gas_combined_cycle_G100000400800-CHP_ccs-rf | 1365 | 34.2 | 3.75 | 0.39294 | 0.84455 | 0.44908 | ep_gas_combined_cycle_G100000400800-CHP
gas | ep_gas_combined_cycle_G100000400801-CHP_ccs-rf | 1365 | 34.2 | 3.75 | 0.39295 | 0.84455 | 0.44908 | ep_gas_combined_cycle_G100000400801-CHP
gas | ep_gas_combined_cycle_G100000400803_ccs-rf | 1365 | 34.2 | 3.75 | 0.41818 | 0.84455 | 0.47792 | ep_gas_combined_cycle_G100000400803
gas | ep_gas_combined_cycle_G100000400804_ccs-rf | 1365 | 34.2 | 3.75 | 0.41818 | 0.84455 | 0.47792 | ep_gas_combined_cycle_G100000400804
gas | ep_gas_combined_cycle_G100000400805_ccs-rf | 1365 | 34.2 | 3.75 | 0.41818 | 0.84455 | 0.47792 | ep_gas_combined_cycle_G100000400805
gas | ep_gas_combined_cycle_G100000400808-CHP_ccs-rf | 1365 | 34.2 | 3.75 | 0.3605 | 0.84455 | 0.412 | ep_gas_combined_cycle_G100000400808-CHP
gas | ep_gas_combined_cycle_G100000400809-CHP_ccs-rf | 1365 | 34.2 | 3.75 | 0.3605 | 0.84455 | 0.412 | ep_gas_combined_cycle_G100000400809-CHP
gas | ep_gas_combined_cycle_G100000401115_ccs-rf | 1365 | 34.2 | 3.75 | 0.41818 | 0.84455 | 0.47792 | ep_gas_combined_cycle_G100000401115
gas | ep_gas_combined_cycle_G100000406375-CHP_ccs-rf | 1365 | 34.2 | 3.75 | 0.41818 | 0.84455 | 0.47792 | ep_gas_combined_cycle_G100000406375-CHP
gas | ep_gas_combined_cycle_G100000409893-CHP_ccs-rf | 1365 | 34.2 | 3.75 | 0.3605 | 0.84455 | 0.412 | ep_gas_combined_cycle_G100000409893-CHP
gas | ep_gas_combined_cycle_G100000410268-CHP_ccs-rf | 1365 | 34.2 | 3.75 | 0.40376 | 0.84455 | 0.46144 | ep_gas_combined_cycle_G100000410268-CHP
gas | ep_gas_combined_cycle_G100000410269-CHP_ccs-rf | 1365 | 34.2 | 3.75 | 0.40376 | 0.84455 | 0.46144 | ep_gas_combined_cycle_G100000410269-CHP
gas | ep_gas_combined_cycle_w1078532568_GBR-CHP_ccs-rf | 1365 | 34.2 | 3.75 | 0.38934 | 0.84455 | 0.44496 | ep_gas_combined_cycle_w1078532568_GBR-CHP
gas | ep_gas_combined_cycle_w375626500_GBR-CHP_ccs-rf | 1365 | 34.2 | 3.75 | 0.3605 | 0.84455 | 0.412 | ep_gas_combined_cycle_w375626500_GBR-CHP
gas | ep_gas_gas_turbine_G100000400729_ccs-rf | 1365 | 34.2 | 3.75 | 0.18385 | 0.84455 | 0.21012 | ep_gas_gas_turbine_G100000400729
gas | ep_gas_gas_turbine_G100000400746-CHP_ccs-rf | 1365 | 34.2 | 3.75 | 0.18025 | 0.84455 | 0.206 | ep_gas_gas_turbine_G100000400746-CHP
gas | ep_gas_gas_turbine_G100000400789_ccs-rf | 1365 | 34.2 | 3.75 | 0.22351 | 0.84455 | 0.25544 | ep_gas_gas_turbine_G100000400789
gas | ep_gas_gas_turbine_G100000401114_ccs-rf | 1365 | 34.2 | 3.75 | 0.23072 | 0.84455 | 0.26368 | ep_gas_gas_turbine_G100000401114
gas | ep_gas_gas_turbine_G100000406369-CHP_ccs-rf | 1365 | 34.2 | 3.75 | 0.12978 | 0.84455 | 0.14832 | ep_gas_gas_turbine_G100000406369-CHP
gas | ep_gas_gas_turbine_G100000406370_ccs-rf | 1365 | 34.2 | 3.75 | 0.18385 | 0.84455 | 0.21012 | ep_gas_gas_turbine_G100000406370
gas | ep_gas_gas_turbine_G100000406371_ccs-rf | 1365 | 34.2 | 3.75 | 0.18385 | 0.84455 | 0.21012 | ep_gas_gas_turbine_G100000406371
gas | ep_gas_gas_turbine_G100000406372_ccs-rf | 1365 | 34.2 | 3.75 | 0.2163 | 0.84455 | 0.2472 | ep_gas_gas_turbine_G100000406372
gas | ep_gas_gas_turbine_G100000406373-CHP_ccs-rf | 1365 | 34.2 | 3.75 | 0.22351 | 0.84455 | 0.25544 | ep_gas_gas_turbine_G100000406373-CHP
gas | ep_gas_gas_turbine_G100000406374-CHP_ccs-rf | 1365 | 34.2 | 3.75 | 0.23793 | 0.84455 | 0.27192 | ep_gas_gas_turbine_G100000406374-CHP
gas | ep_gas_gas_turbine_G100000409894-CHP_ccs-rf | 1365 | 34.2 | 3.75 | 0.19828 | 0.84455 | 0.2266 | ep_gas_gas_turbine_G100000409894-CHP
gas | ep_gas_gas_turbine_G100000409895-CHP_ccs-rf | 1365 | 34.2 | 3.75 | 0.19828 | 0.84455 | 0.2266 | ep_gas_gas_turbine_G100000409895-CHP
gas | ep_gas_gas_turbine_G100000409896-CHP_ccs-rf | 1365 | 34.2 | 3.75 | 0.20909 | 0.84455 | 0.23896 | ep_gas_gas_turbine_G100000409896-CHP
gas | ep_gas_gas_turbine_G100000409902-CHP_ccs-rf | 1365 | 34.2 | 3.75 | 0.16583 | 0.84455 | 0.18952 | ep_gas_gas_turbine_G100000409902-CHP
gas | ep_gas_gas_turbine_G100000409966_ccs-rf | 1365 | 34.2 | 3.75 | 0.18385 | 0.84455 | 0.21012 | ep_gas_gas_turbine_G100000409966
gas | ep_gas_gas_turbine_G100000410151_ccs-rf | 1365 | 34.2 | 3.75 | 0.19107 | 0.84455 | 0.21836 | ep_gas_gas_turbine_G100000410151
gas | ep_gas_gas_turbine_G100000412959-CHP_ccs-rf | 1365 | 34.2 | 3.75 | 0.23793 | 0.84455 | 0.27192 | ep_gas_gas_turbine_G100000412959-CHP
gas | ep_gas_gas_turbine_G100000412970-CHP_ccs-rf | 1365 | 34.2 | 3.75 | 0.16583 | 0.84455 | 0.18952 | ep_gas_gas_turbine_G100000412970-CHP
gas | ep_gas_gas_turbine_G100000413212-CHP_ccs-rf | 1365 | 34.2 | 3.75 | 0.16583 | 0.84455 | 0.18952 | ep_gas_gas_turbine_G100000413212-CHP
gas | ep_gas_gas_turbine_w1078532568_GBR-CHP_ccs-rf | 1365 | 34.2 | 3.75 | 0.2163 | 0.84455 | 0.2472 | ep_gas_gas_turbine_w1078532568_GBR-CHP
gas | ep_gas_gas_turbine_w1078532568_GBR_ccs-rf | 1365 | 34.2 | 3.75 | 0.18385 | 0.84455 | 0.21012 | ep_gas_gas_turbine_w1078532568_GBR
gas | ep_gas_gas_turbine_w109189896_GBR-CHP_ccs-rf | 1365 | 34.2 | 3.75 | 0.18385 | 0.84455 | 0.21012 | ep_gas_gas_turbine_w109189896_GBR-CHP
gas | ep_gas_gas_turbine_w1274396508-400_GBR-CHP_ccs-rf | 1365 | 34.2 | 3.75 | 0.22351 | 0.84455 | 0.25544 | ep_gas_gas_turbine_w1274396508-400_GBR-CHP
gas | ep_gas_gas_turbine_w137050527_GBR_ccs-rf | 1365 | 34.2 | 3.75 | 0.20188 | 0.84455 | 0.23072 | ep_gas_gas_turbine_w137050527_GBR
gas | ep_gas_gas_turbine_w260836695_GBR-CHP_ccs-rf | 1365 | 34.2 | 3.75 | 0.22351 | 0.84455 | 0.25544 | ep_gas_gas_turbine_w260836695_GBR-CHP
gas | ep_gas_gas_turbine_w375626500_GBR-CHP_ccs-rf | 1365 | 34.2 | 3.75 | 0.20188 | 0.84455 | 0.23072 | ep_gas_gas_turbine_w375626500_GBR-CHP
gas | ep_gas_gas_turbine_w636630368_GBR_ccs-rf | 1365 | 34.2 | 3.75 | 0.18386 | 0.84455 | 0.21012 | ep_gas_gas_turbine_w636630368_GBR
gas | ep_gas_internal_combustion_G100000412951_ccs-rf | 1365 | 34.2 | 3.75 | 0.25956 | 0.84455 | 0.29664 | ep_gas_internal_combustion_G100000412951
gas | ep_gas_internal_combustion_G100000412952_ccs-rf | 1365 | 34.2 | 3.75 | 0.25956 | 0.84455 | 0.29664 | ep_gas_internal_combustion_G100000412952
gas | ep_gas_internal_combustion_G100001005416_ccs-rf | 1365 | 34.2 | 3.75 | 0.25956 | 0.84455 | 0.29664 | ep_gas_internal_combustion_G100001005416
gas | ep_gas_internal_combustion_G100001020511_ccs-rf | 1365 | 34.2 | 3.75 | 0.25956 | 0.84455 | 0.29664 | ep_gas_internal_combustion_G100001020511
gas | ep_gas_internal_combustion_G100001027990_ccs-rf | 1365 | 34.2 | 3.75 | 0.25956 | 0.84455 | 0.29664 | ep_gas_internal_combustion_G100001027990
gas | ep_gas_internal_combustion_G100001030358_ccs-rf | 1365 | 34.2 | 3.75 | 0.25956 | 0.84455 | 0.29664 | ep_gas_internal_combustion_G100001030358
gas | ep_gas_internal_combustion_w1078532568_GBR-CHP_ccs-rf | 1365 | 34.2 | 3.75 | 0.25956 | 0.84455 | 0.29664 | ep_gas_internal_combustion_w1078532568_GBR-CHP
gas | ep_gas_internal_combustion_w1078532568_GBR_ccs-rf | 1365 | 34.2 | 3.75 | 0.25595 | 0.84455 | 0.29252 | ep_gas_internal_combustion_w1078532568_GBR
gas | ep_gas_internal_combustion_w1274396508-400_GBR-CHP_ccs-rf | 1365 | 34.2 | 3.75 | 0.25956 | 0.84455 | 0.29664 | ep_gas_internal_combustion_w1274396508-400_GBR-CHP
gas | ep_gas_internal_combustion_w1274396508-400_GBR_ccs-rf | 1365 | 34.2 | 3.75 | 0.25595 | 0.84455 | 0.29252 | ep_gas_internal_combustion_w1274396508-400_GBR
gas | ep_gas_internal_combustion_w297840585_GBR-CHP_ccs-rf | 1365 | 34.2 | 3.75 | 0.25956 | 0.84455 | 0.29664 | ep_gas_internal_combustion_w297840585_GBR-CHP
gas | ep_gas_internal_combustion_w375626500_GBR-CHP_ccs-rf | 1365 | 34.2 | 3.75 | 0.25956 | 0.84455 | 0.29664 | ep_gas_internal_combustion_w375626500_GBR-CHP
gas | ep_gas_internal_combustion_w375626500_GBR_ccs-rf | 1365 | 34.2 | 3.75 | 0.25595 | 0.84455 | 0.29252 | ep_gas_internal_combustion_w375626500_GBR
gas | ep_gas_internal_combustion_w536905500_GBR-CHP_ccs-rf | 1365 | 34.2 | 3.75 | 0.25956 | 0.84455 | 0.29664 | ep_gas_internal_combustion_w536905500_GBR-CHP
gas | ep_gas_internal_combustion_w568527671_GBR-CHP_ccs-rf | 1365 | 34.2 | 3.75 | 0.25956 | 0.84455 | 0.29664 | ep_gas_internal_combustion_w568527671_GBR-CHP
gas | ep_gas_internal_combustion_w636630368_GBR-CHP_ccs-rf | 1365 | 34.2 | 3.75 | 0.25595 | 0.84455 | 0.29252 | ep_gas_internal_combustion_w636630368_GBR-CHP
gas | ep_gas_internal_combustion_w636630368_GBR_ccs-rf | 1365 | 34.2 | 3.75 | 0.25956 | 0.84455 | 0.29664 | ep_gas_internal_combustion_w636630368_GBR
gas | ep_gas_steam_turbine_G100001027930-CHP_ccs-rf | 1365 | 34.2 | 3.75 | 0.24875 | 0.84455 | 0.28428 | ep_gas_steam_turbine_G100001027930-CHP
gas | ep_gas_steam_turbine_w297840585_GBR-CHP_ccs-rf | 1365 | 34.2 | 3.75 | 0.24153 | 0.84455 | 0.27604 | ep_gas_steam_turbine_w297840585_GBR-CHP
gas | ep_m_gas_combined_cycle_G100000400724_ccs-rf | 1365 | 34.2 | 3.75 | 0.49118 | 0.84455 | 0.56135 | ep_m_gas_combined_cycle_G100000400724
gas | ep_m_gas_combined_cycle_G100000410152_ccs-rf | 1365 | 34.2 | 3.75 | 0.47316 | 0.84455 | 0.54075 | ep_m_gas_combined_cycle_G100000410152
gas | ep_m_gas_gas_turbine_w1078532568_GBR_ccs-rf | 1365 | 34.2 | 3.75 | 0.22982 | 0.84455 | 0.26265 | ep_m_gas_gas_turbine_w1078532568_GBR
gas | ep_m_gas_gas_turbine_w1274396508-400_GBR_ccs-rf | 1365 | 34.2 | 3.75 | 0.25235 | 0.84455 | 0.2884 | ep_m_gas_gas_turbine_w1274396508-400_GBR
gas | ep_m_gas_internal_combustion_G100000412964_ccs-rf | 1365 | 34.2 | 3.75 | 0.31994 | 0.84455 | 0.36565 | ep_m_gas_internal_combustion_G100000412964
gas | ep_m_gas_steam_turbine_G100000406363_ccs-rf | 1365 | 34.2 | 3.75 | 0.29741 | 0.84455 | 0.3399 | ep_m_gas_steam_turbine_G100000406363
gas | ep_m_gas_steam_turbine_G100001006121_ccs-rf | 1365 | 34.2 | 3.75 | 0.2884 | 0.84455 | 0.3296 | ep_m_gas_steam_turbine_G100001006121
oil | ep_oil_gas_turbine_G100000400795_ccs-rf | 1365 | 34.2 | 3.75 | 0.15862 | 0.84455 | 0.18128 | ep_oil_gas_turbine_G100000400795
oil | ep_oil_gas_turbine_G100000400796_ccs-rf | 1365 | 34.2 | 3.75 | 0.17304 | 0.84455 | 0.19776 | ep_oil_gas_turbine_G100000400796
oil | ep_oil_gas_turbine_G100000412963_ccs-rf | 1365 | 34.2 | 3.75 | 0.20909 | 0.84455 | 0.23896 | ep_oil_gas_turbine_G100000412963
oil | ep_oil_gas_turbine_G100000412968-CHP_ccs-rf | 1365 | 34.2 | 3.75 | 0.1442 | 0.84455 | 0.1648 | ep_oil_gas_turbine_G100000412968-CHP
oil | ep_oil_gas_turbine_w1078532568_GBR-CHP_ccs-rf | 1365 | 34.2 | 3.75 | 0.13699 | 0.84455 | 0.15656 | ep_oil_gas_turbine_w1078532568_GBR-CHP
oil | ep_oil_gas_turbine_w568527671_GBR-CHP_ccs-rf | 1365 | 34.2 | 3.75 | 0.15141 | 0.84455 | 0.17304 | ep_oil_gas_turbine_w568527671_GBR-CHP
oil | ep_oil_internal_combustion_G100000412966-CHP_ccs-rf | 1365 | 34.2 | 3.75 | 0.22712 | 0.84455 | 0.25956 | ep_oil_internal_combustion_G100000412966-CHP
oil | ep_oil_internal_combustion_G100000412967-CHP_ccs-rf | 1365 | 34.2 | 3.75 | 0.22712 | 0.84455 | 0.25956 | ep_oil_internal_combustion_G100000412967-CHP
oil | ep_oil_internal_combustion_G100000413211_ccs-rf | 1365 | 34.2 | 3.75 | 0.20549 | 0.84455 | 0.23484 | ep_oil_internal_combustion_G100000413211

## Calibration
VERVESTACKS - the open USE platform · Powered by data · Shaped by vision · Guided by intuition · Fueled by passion
Table 1: Capacity Comparison (GW)
iso_code | model_fuel | capacity_gw_gem | capacity_gw_irena | capacity_gw_ember
GBR | bioenergy | 7.5 | 7.5 | 6.7
GBR | coal | 6.3 | 5.4 | 5.2
GBR | gas | 36.5 | 34.7 | 36.2
GBR | hydro | 4.8 | 4.8 | 2.2
GBR | nuclear | 8.5 | 5.9 | 7.8
GBR | oil | 0.6 | 3 | 2.3
GBR | solar | 15 | 15 | 14.7
GBR | windoff | 13.9 | 13.9
GBR | windon | 14.8 | 14.8 | 28.8
Table 2: Generation Analysis (TWh)
iso_code | model_fuel | generation_twh_gem_irena | generation_twh_gem_ember | generation_twh_ember | generation_twh_irena
GBR | bioenergy | 36 | 40 | 35.8 | 36
GBR | coal | 7.7 | 6.8 | 5.6 | 6.6
GBR | gas | 131.8 | 125.9 | 125 | 125.5
GBR | hydro | 7.6 | 12.3 | 5.6 | 7.6
GBR | nuclear | 68.9 | 51.7 | 47.7 | 47.7
GBR | oil | 1.4 | 2.3 | 8.7 | 7
GBR | solar | 13.3 | 13.6 | 13.3 | 13.3
GBR | windoff | 45 |  |  | 45
GBR | windon | 35.2 | 41.5 | 80.5 | 35.2
Table 3: Detailed Metrics & Validation
iso_code | model_fuel | utilization_factor_irena | utilization_factor_ember | avg_efficiency | fuel_consumed_twh_irena | fuel_consumed_twh_ember | fuel_consumed_unsd_twh
GBR | bioenergy | 0.55 | 0.61 | 0.25 | 146.4 | 162.7 | 102.2
GBR | coal | 0.14 | 0.12 | 0.27 | 28.7 | 25 | 21.4
GBR | gas | 0.41 | 0.39 | 0.43 | 320.3 | 305.8 | 284.9
GBR | hydro | 0.18 | 0.29 | 0.87 | 10.6 | 17.2
GBR | nuclear | 0.93 | 0.7 | 1 | 68.9 | 51.7
GBR | oil | 0.26 | 0.44 | 0.21 | 6.9 | 11.5 | 5.8
GBR | solar | 0.1 | 0.1 | 0.75 | 23.2 | 23.7
GBR | windoff | 0.37 |  | 0.95 | 51.7
GBR | windon | 0.27 | 0.32 | 0.96 | 40 | 47.2

## existing_stock
VERVESTACKS - the open USE platform · Powered by data · Shaped by vision · Guided by intuition · Fueled by passion
existing_stock
model_name | model_description | model_fuel | iso_code | Start year | retirement_year | state | city | Status | is_chp | is_captive | comm-out | spatial_suffix | Capacity_GW | capex | fixom | varom | efficiency | capacity_factor | chp_ratio | min_stable_factor_pct | min_up_time_h | min_down_time_h | max_ramp_up_pct_h | max_ramp_down_pct_h | startup_time_h | startup_cost_per_mw | shutdown_cost_per_mw
en_a_bioenergy_w1078532568_GBR | Aggregated Plant -- announced | bioenergy | GBR | 2025 |  |  |  | announced | FALSE | FALSE | e_w1078532568_GBR | w1078532568_GBR | 0.042 | 5197.5 | 185.9 | 10.08 | 0.3296 |  | 0
en_a_bioenergy_w137050527_GBR | Aggregated Plant -- announced | bioenergy | GBR | 2025 |  |  |  | announced | FALSE | FALSE | e_w137050527_GBR | w137050527_GBR | 0.018 | 5197.5 | 185.9 | 10.08 | 0.3296 |  | 0
en_a_gas_combined_cycle_G100000401349 | Ferrybridge-C power station_D CC 1 -- announced | gas | GBR | 2025 |  | England | Knottingley | announced | FALSE | FALSE | e_w1078532568_GBR | w1078532568_GBR | 1.1 | 1100 | 33 | 3.15 | 0.618 |  | 0
en_a_gas_combined_cycle_G100000401350 | Ferrybridge-C power station_D CC 2 -- announced | gas | GBR | 2025 |  | England | Knottingley | announced | FALSE | FALSE | e_w1078532568_GBR | w1078532568_GBR | 1.1 | 1100 | 33 | 3.15 | 0.618 |  | 0
en_a_gas_combined_cycle_G100001006220 | Medway power station_1-2 -- announced | gas | GBR | 2028 |  | Kent | Rochester | announced | FALSE | FALSE | e_w109189896_GBR | w109189896_GBR | 0.175 | 1265 | 36.3 | 3.465 | 0.5974 |  | 0
en_a_gas_combined_cycle_G100001006221 | Medway power station_3 -- announced | gas | GBR | 2030 |  | Kent | Rochester | announced | FALSE | FALSE | e_w109189896_GBR | w109189896_GBR | 0.5 | 1100 | 33 | 3.15 | 0.618 |  | 0
en_a_gas_combined_cycle_G100001006223 | Walpole power station_CC1 -- announced | gas | GBR | 2033 |  |  |  | announced | FALSE | FALSE | e_w1078532568_GBR | w1078532568_GBR | 2 | 1100 | 33 | 3.15 | 0.618 |  | 0
en_a_gas_combined_cycle_G100001048117 | Keadby Next Generation power station_1 -- announced | gas | GBR | 2030 |  | Lincolnshire | Scunthorpe | announced | FALSE | FALSE | e_w1078532568_GBR | w1078532568_GBR | 0.91 | 1100 | 33 | 3.15 | 0.618 |  | 0
en_a_gas_gas_turbine_G100001048120 | Theddlethorpe Flexible Generation power station_1 -- announced | gas | GBR | 2025 |  |  |  | announced | FALSE | FALSE | e_w1078532568_GBR | w1078532568_GBR | 1.5 | 880 | 22 | 4.2 | 0.3399 |  | 0
en_a_gas_internal_combustion_G100001006111 | Rugeley East power station_IC1-8 -- announced | gas | GBR | 2026 |  |  |  | announced | FALSE | FALSE | e_w375626500_GBR | w375626500_GBR | 0.05 | 1633.5 | 64.35 | 8.19 | 0.3708 |  | 0
en_a_gas_internal_combustion_w1274396508-400_GBR | Aggregated Plant -- announced | gas | GBR | 2026 |  |  |  | announced | FALSE | FALSE | e_w1274396508-400_GBR | w1274396508-400_GBR | 0.07 | 1633.5 | 64.35 | 8.19 | 0.3708 |  | 0
en_a_gas_internal_combustion_w375626500_GBR | Aggregated Plant -- announced | gas | GBR | 2026 |  |  |  | announced | FALSE | FALSE | e_w375626500_GBR | w375626500_GBR | 0.0225 | 1633.5 | 64.35 | 8.19 | 0.3708 |  | 0
en_a_gas_internal_combustion_w636630368_GBR | Aggregated Plant -- announced | gas | GBR | 2027 |  |  |  | announced | FALSE | FALSE | e_w636630368_GBR | w636630368_GBR | 0.045 | 1633.5 | 64.35 | 8.19 | 0.3708 |  | 0
en_a_hydro_ps_G100000603735 | Corrievarkie hydroelectric plant_ -- announced | hydro | GBR | 2033 |  | Scotland |  | announced | FALSE | FALSE | e_w297840585_GBR | w297840585_GBR | 0.6 | 1980 | 44 | 1.575 | 1 |  | 0
en_a_hydro_ps_G100000603739 | Earba hydroelectric plant_ -- announced | hydro | GBR | 2025 |  | Scotland |  | announced | FALSE | FALSE | e_w297840585_GBR | w297840585_GBR | 0.9 | 1980 | 44 | 1.575 | 1 |  | 0
en_a_hydro_ps_G100001030282 | Balmacaan Estate hydroelectric plant_ -- announced | hydro | GBR | 2032 |  |  |  | announced | FALSE | FALSE | e_w1262971878_GBR | w1262971878_GBR | 2 | 1980 | 44 | 1.575 | 1 |  | 0
en_a_hydro_ps_G100001030284 | Loch Fearna hydroelectric plant_ -- announced | hydro | GBR | 2025 |  |  | Glengarry | announced | FALSE | FALSE | e_w297840585_GBR | w297840585_GBR | 1.8 | 1980 | 44 | 1.575 | 1 |  | 0
en_a_nuclear_G100001054950 | Cumbria nuclear power plant_1 -- announced | nuclear | GBR | 2025 |  |  | Sellafield | announced | FALSE | FALSE | e_w375626500_GBR | w375626500_GBR | 0.47 | 7150 | 165 | 4.2 | 1 |  | 0
en_a_nuclear_G100001054951 | Cumbria nuclear power plant_2 -- announced | nuclear | GBR | 2025 |  |  | Sellafield | announced | FALSE | FALSE | e_w375626500_GBR | w375626500_GBR | 0.47 | 7150 | 165 | 4.2 | 1 |  | 0
en_a_nuclear_smr_G100001054945 | North Teeside nuclear power plant_1 -- announced | nuclear | GBR | 2030 |  |  |  | announced | FALSE | FALSE | e_w642490160_GBR | w642490160_GBR | 0.3 | 10752.5 | 217.8 | 4.62 | 1 |  | 0
en_a_nuclear_smr_G100001054946 | North Teeside nuclear power plant_2 -- announced | nuclear | GBR | 2030 |  |  |  | announced | FALSE | FALSE | e_w642490160_GBR | w642490160_GBR | 0.3 | 10752.5 | 217.8 | 4.62 | 1 |  | 0
en_a_nuclear_smr_G100001054947 | North Teeside nuclear power plant_3 -- announced | nuclear | GBR | 2030 |  |  |  | announced | FALSE | FALSE | e_w642490160_GBR | w642490160_GBR | 0.3 | 10752.5 | 217.8 | 4.62 | 1 |  | 0
en_a_nuclear_smr_G100001054948 | North Teeside nuclear power plant_4 -- announced | nuclear | GBR | 2030 |  |  |  | announced | FALSE | FALSE | e_w642490160_GBR | w642490160_GBR | 0.3 | 10752.5 | 217.8 | 4.62 | 1 |  | 0
en_a_solar_pv_001 | Aggregated Plant -- announced | solar | GBR | 2025 |  |  |  | announced | FALSE | FALSE | elc_spv_GBR_001 | 1 | 0.012 | 1336.5 | 21.45 | 0 | 1 | 0.15077 | 0
en_a_solar_pv_003 | Aggregated Plant -- announced | solar | GBR | 2025 |  |  |  | announced | FALSE | FALSE | elc_spv_GBR_003 | 3 | 0.05 | 1336.5 | 21.45 | 0 | 1 | 0.13917 | 0
en_a_solar_pv_004 | Aggregated Plant -- announced | solar | GBR | 2025 |  |  |  | announced | FALSE | FALSE | elc_spv_GBR_004 | 4 | 0.16 | 1138.5 | 18.15 | 0 | 1 | 0.13977 | 0
en_a_solar_pv_006 | Aggregated Plant -- announced | solar | GBR | 2025 |  |  |  | announced | FALSE | FALSE | elc_spv_GBR_006 | 6 | 0.15 | 1204.5 | 19.25 | 0 | 1 | 0.16159 | 0
en_a_solar_pv_021 | Aggregated Plant -- announced | solar | GBR | 2025 |  |  |  | announced | FALSE | FALSE | elc_spv_GBR_021 | 21 | 0.015 | 1336.5 | 21.45 | 0 | 1 | 0.1331 | 0
en_a_solar_pv_G100001005061 | Meridian solar farm (United Kingdom)_-- -- announced | solar | GBR | 2025 |  |  |  | announced | FALSE | FALSE | elc_spv_GBR_004 | 4 | 0.75 | 990 | 16.5 | 0 | 1 | 0.13977 | 0
en_a_windoff_wind_007 | Aggregated Plant -- announced | windoff | GBR | 2029 |  |  |  | announced | FALSE | FALSE | elc_wof_GBR_007 | 7 | 0.01 | 5940 | 143 | 0 | 1 | 0.57641 | 0
en_a_windoff_wind_011 | Aggregated Plant -- announced | windoff | GBR | 2030 |  |  |  | announced | FALSE | FALSE | elc_wof_GBR_011 | 11 | 0.1 | 5060 | 121 | 0 | 1 | 0.6118 | 0
en_a_windoff_wind_031 | Aggregated Plant -- announced | windoff | GBR | 2026 |  |  |  | announced | FALSE | FALSE | elc_wof_GBR_031 | 31 | 0.1 | 5060 | 121 | 0 | 1 | 0.60078 | 0
en_a_windoff_wind_G100000925863 | Dylan Hydrogen and Floating wind farm_2 -- announced | windoff | GBR | 2028 |  |  |  | announced | FALSE | FALSE | elc_wof_GBR_007 | 7 | 0.2 | 5060 | 121 | 0 | 1 | 0.57641 | 0
en_a_windoff_wind_G100000925959 | Gwynt Glas Floating Offshore wind farm_-- -- announced | windoff | GBR | 2025 |  | England |  | announced | FALSE | FALSE | elc_wof_GBR_007 | 7 | 1.5 | 4400 | 110 | 0 | 1 | 0.58553 | 0
en_a_windoff_wind_G100000925971 | Havbredey Offshore Floating wind farm_-- -- announced | windoff | GBR | 2036 |  | Scotland |  | announced | FALSE | FALSE | elc_wof_GBR_021 | 21 | 1.5 | 4400 | 110 | 0 | 1 | 0.6187 | 0
en_a_windoff_wind_G100000926096 | MarramWind Floating wind farm_-- -- announced | windoff | GBR | 2025 |  |  |  | announced | FALSE | FALSE | elc_wof_GBR_034 | 34 | 3 | 4400 | 110 | 0 | 1 | 0.57622 | 0
en_a_windoff_wind_G100000926126 | Morwind Floating Offshore wind farm_-- -- announced | windoff | GBR | 2025 |  | England |  | announced | FALSE | FALSE | elc_wof_GBR_006 | 6 | 0.3 | 5060 | 121 | 0 | 1 | 0.56594 | 0
en_a_windoff_wind_G100000926168 | Nomadic Floating Offshore wind farm_2 -- announced | windoff | GBR | 2030 |  | Scotland |  | announced | FALSE | FALSE | elc_wof_GBR_011 | 11 | 0.4 | 4400 | 110 | 0 | 1 | 0.6118 | 0
en_a_windoff_wind_G100001004277 | Dylan Hydrogen and Floating wind farm_3 -- announced | windoff | GBR | 2030 |  |  |  | announced | FALSE | FALSE | elc_wof_GBR_007 | 7 | 1 | 4400 | 110 | 0 | 1 | 0.57641 | 0
en_a_windon_wind_015 | Aggregated Plant -- announced | windon | GBR | 2025 |  |  |  | announced | FALSE | FALSE | elc_won_GBR_015 | 15 | 0.117 | 2174.4274 | 52.1607 | 0 | 1 | 0.57857 | 0
en_a_windon_wind_020 | Aggregated Plant -- announced | windon | GBR | 2025 |  |  |  | announced | FALSE | FALSE | elc_won_GBR_020 | 20 | 0.15 | 2376 | 57.2 | 0 | 1 | 0.4601 | 0
en_a_windon_wind_G100001004952 | Liddesdale wind farm_-- -- announced | windon | GBR | 2025 |  |  | Singdean | announced | FALSE | FALSE | elc_won_GBR_020 | 20 | 0.4 | 1760 | 44 | 0 | 1 | 0.4601 | 0
en_can_hydro_ps_G100000604374 | Fin Glen hydroelectric plant_ -- cancelled - inferred 4 y | hydro | GBR | 2028 |  | Scotland | Ardeonaig | cancelled - inferred 4 y | FALSE | FALSE | e_w297840585_GBR | w297840585_GBR | 0.6 | 1980 | 44 | 1.575 | 1 |  | 0
en_pc__G100000409976 | Whitetail Clean Energy power station_1 -- pre-construction | gas | GBR | 2025 |  | Durham | Teeside | pre-construction | FALSE | FALSE | e_w642490160_GBR | w642490160_GBR | 0.35 |  |  |  | 0.33123 |  | 0
en_pc_bioenergy_G100000200308 | North Lincolnshire Green Energy Park power station_1 -- pre-construction | bioenergy | GBR | 2027 |  | England |  | pre-construction | FALSE | FALSE | e_w1078532568_GBR | w1078532568_GBR | 0.095 | 4427.5 | 157.3 | 9.24 | 0.3399 |  | 0
en_pc_bioenergy_G100000200316 | Redcar Energy Centre power station_1 -- pre-construction | bioenergy | GBR | 2025 |  | England |  | pre-construction | FALSE | FALSE | e_w642490160_GBR | w642490160_GBR | 0.05 | 5197.5 | 185.9 | 10.08 | 0.3296 |  | 0
en_pc_bioenergy_G100000200339 | Tees Valley Energy Recover Facility power station_1 -- pre-construction | bioenergy | GBR | 2026 |  | England |  | pre-construction | FALSE | FALSE | e_w642490160_GBR | w642490160_GBR | 0.05 | 5197.5 | 185.9 | 10.08 | 0.3296 |  | 0
en_pc_bioenergy_G100001052447 | Medworth power station_-- -- pre-construction | bioenergy | GBR | 2025 |  |  |  | pre-construction | FALSE | FALSE | e_w1078532568_GBR | w1078532568_GBR | 0.05 | 5197.5 | 185.9 | 10.08 | 0.3296 |  | 0
en_pc_bioenergy_w1078532568_GBR | Aggregated Plant -- pre-construction | bioenergy | GBR | 2025 |  |  |  | pre-construction | FALSE | FALSE | e_w1078532568_GBR | w1078532568_GBR | 0.0713 | 5197.5 | 185.9 | 10.08 | 0.3296 |  | 0
en_pc_bioenergy_w109189896_GBR | Aggregated Plant -- pre-construction | bioenergy | GBR | 2025 |  |  |  | pre-construction | FALSE | FALSE | e_w109189896_GBR | w109189896_GBR | 0.049 | 5197.5 | 185.9 | 10.08 | 0.3296 |  | 0
en_pc_bioenergy_w137050527_GBR | Aggregated Plant -- pre-construction | bioenergy | GBR | 2027 |  |  |  | pre-construction | FALSE | FALSE | e_w137050527_GBR | w137050527_GBR | 0.04 | 5197.5 | 185.9 | 10.08 | 0.3296 |  | 0
en_pc_bioenergy_w636630368_GBR | Aggregated Plant -- pre-construction | bioenergy | GBR | 2025 |  |  |  | pre-construction | FALSE | FALSE | e_w636630368_GBR | w636630368_GBR | 0.03 | 5197.5 | 185.9 | 10.08 | 0.3296 |  | 0
en_pc_bioenergy_w642490160_GBR | Aggregated Plant -- pre-construction | bioenergy | GBR | 2025 |  |  |  | pre-construction | FALSE | FALSE | e_w642490160_GBR | w642490160_GBR | 0.022 | 5197.5 | 185.9 | 10.08 | 0.3296 |  | 0
en_pc_gas_combined_cycle_G100000401124 | Wrexham Energy Centre_1 -- pre-construction | gas | GBR | 2025 |  | Wrexham (Wales) | Wrexham Town | pre-construction | FALSE | FALSE | e_w1274396508-400_GBR | w1274396508-400_GBR | 0.299 | 1265 | 36.3 | 3.465 | 0.5974 |  | 0
en_pc_gas_combined_cycle_G100000401345-CHP | Eggborough power station_CC1, timepoint 1 -- pre-construction -- CHP | gas | GBR | 2026 |  | England | Eggborough | pre-construction | TRUE | FALSE | e_w1078532568_GBR | w1078532568_GBR | 0.85 | 1100 | 33 | 3.15 | 0.618 |  | 0.8
en_pc_gas_combined_cycle_G100000401346-CHP | Eggborough power station_CC2, timepoint 1 -- pre-construction -- CHP | gas | GBR | 2026 |  | England | Eggborough | pre-construction | TRUE | FALSE | e_w1078532568_GBR | w1078532568_GBR | 0.85 | 1100 | 33 | 3.15 | 0.618 |  | 0.8
en_pc_gas_combined_cycle_G100000406354 | Damhead Creek power station_Unit 2-5, timepoint 1 -- pre-construction | gas | GBR | 2026 |  | Kent | Hoo St. Werburgh | pre-construction | FALSE | FALSE | e_w109189896_GBR | w109189896_GBR | 0.9 | 1100 | 33 | 3.15 | 0.618 |  | 0
en_pc_gas_combined_cycle_G100000406355 | Damhead Creek power station_Unit 2-3, timepoint 1 -- pre-construction | gas | GBR | 2026 |  | Kent | Hoo St. Werburgh | pre-construction | FALSE | FALSE | e_w109189896_GBR | w109189896_GBR | 0.9 | 1100 | 33 | 3.15 | 0.618 |  | 0
en_pc_gas_combined_cycle_G100000406365 | Keadby power station_Unit 3 -- pre-construction | gas | GBR | 2027 |  | Lincolnshire | Scunthorpe | pre-construction | FALSE | FALSE | e_w1078532568_GBR | w1078532568_GBR | 0.91 | 1100 | 33 | 3.15 | 0.618 |  | 0
en_pc_gas_combined_cycle_G100000409410 | Peterhead power station_5 -- pre-construction | gas | GBR | 2026 |  | Aberdeenshire | Peterhead | pre-construction | FALSE | FALSE | e_w568527671_GBR | w568527671_GBR | 0.91 | 1100 | 33 | 3.15 | 0.618 |  | 0
en_pc_gas_combined_cycle_G100000413130 | Stallingborough power station_CCS -- pre-construction | gas | GBR | 2035 |  | Lincolnshire | Stallingborough | pre-construction | FALSE | FALSE | e_w1078532568_GBR | w1078532568_GBR | 0.9 | 1100 | 33 | 3.15 | 0.618 |  | 0
en_pc_gas_combined_cycle_G100001028009 | Net Zero Teesside power station_CCS1 -- pre-construction | gas | GBR | 2028 |  |  | Teesside | pre-construction | FALSE | FALSE | e_w642490160_GBR | w642490160_GBR | 0.86 | 1100 | 33 | 3.15 | 0.618 |  | 0
en_pc_gas_combined_cycle_G100001048122 | Connah's Quay power station_CC1 -- pre-construction | gas | GBR | 2030 |  | Flintshire | Connah's Quay | pre-construction | FALSE | FALSE | e_w1274396508-400_GBR | w1274396508-400_GBR | 0.55 | 1100 | 33 | 3.15 | 0.618 |  | 0
en_pc_gas_combined_cycle_G100001048123 | Connah's Quay power station_CC2 -- pre-construction | gas | GBR | 2030 |  | Flintshire | Connah's Quay | pre-construction | FALSE | FALSE | e_w1274396508-400_GBR | w1274396508-400_GBR | 0.55 | 1100 | 33 | 3.15 | 0.618 |  | 0
en_pc_gas_gas_turbine_G100000400802 | Immingham power station_Unit B, timepoint 1 -- pre-construction | gas | GBR | 2025 |  | Lincolnshire | Immingham | pre-construction | FALSE | FALSE | e_w1078532568_GBR | w1078532568_GBR | 0.299 | 1012 | 24.2 | 4.62 | 0.3296 |  | 0
en_pc_gas_gas_turbine_G100000400806 | West Burton power station_C -- pre-construction | gas | GBR | 2025 |  | England | Sturton-le-Steeple | pre-construction | FALSE | FALSE | e_w1078532568_GBR | w1078532568_GBR | 0.3 | 1012 | 24.2 | 4.62 | 0.3296 |  | 0
en_pc_gas_gas_turbine_G100000401112 | Abergelli power station_1 -- pre-construction | gas | GBR | 2026 |  | Swansea (Wales) | Felindre | pre-construction | FALSE | FALSE | e_w1274396508-400_GBR | w1274396508-400_GBR | 0.299 | 1012 | 24.2 | 4.62 | 0.3296 |  | 0
en_pc_gas_gas_turbine_G100000401120 | Progress power station_1 -- pre-construction | gas | GBR | 2024 |  | Suffolk | Eye | pre-construction | FALSE | FALSE | e_w25422135-400_GBR | w25422135-400_GBR | 0.299 | 1012 | 24.2 | 4.62 | 0.3296 |  | 0
en_pc_gas_gas_turbine_G100000401121 | Millbrook power station_1 -- pre-construction | gas | GBR | 2024 |  | Bedfordshire | Stewartby | pre-construction | FALSE | FALSE | e_w1078532568_GBR | w1078532568_GBR | 0.299 | 1012 | 24.2 | 4.62 | 0.3296 |  | 0
en_pc_gas_gas_turbine_G100000406360 | Corby power station_2-1 -- pre-construction | gas | GBR | 2024 |  | Northamptonshire | Corby | pre-construction | FALSE | FALSE | e_w1078532568_GBR | w1078532568_GBR | 0.33 | 880 | 22 | 4.2 | 0.3399 |  | 0
en_pc_gas_gas_turbine_G100001027931-CHP | Stanlow Refinery power station_CHP, timepoint 1 -- pre-construction -- CHP (captive) | gas | GBR | 2026 |  |  |  | pre-construction | TRUE | TRUE | e_w375626500_GBR | w375626500_GBR | 0.2 | 1012 | 24.2 | 4.62 | 0.3296 |  | 0.8
en_pc_gas_internal_combustion_G100000412946 | Thurrock Flexible power station_Unit 1, timepoint 1 -- pre-construction | gas | GBR | 2025 | 2035 | Essex | Tilbury | pre-construction | FALSE | FALSE | e_w109189896_GBR | w109189896_GBR | 0.27 | 1391.5 | 54.45 | 7.5075 | 0.3708 |  | 0
en_pc_gas_internal_combustion_G100001006364 | Maidenhead power station_ICCC -- pre-construction | gas | GBR | 2026 |  |  |  | pre-construction | FALSE | FALSE | e_w636630368_GBR | w636630368_GBR | 0.05 | 1633.5 | 64.35 | 8.19 | 0.3708 |  | 0
en_pc_gas_internal_combustion_G100001028010 | Thurrock Flexible power station_Unit 2, timepoint 1 -- pre-construction | gas | GBR | 2025 | 2035 | Essex | Tilbury | pre-construction | FALSE | FALSE | e_w109189896_GBR | w109189896_GBR | 0.18 | 1391.5 | 54.45 | 7.5075 | 0.3708 |  | 0
en_pc_gas_internal_combustion_w109189896_GBR | Aggregated Plant -- pre-construction | gas | GBR | 2026 |  |  |  | pre-construction | FALSE | FALSE | e_w109189896_GBR | w109189896_GBR | 0.0695 | 1633.5 | 64.35 | 8.19 | 0.3708 |  | 0
en_pc_gas_internal_combustion_w375626500_GBR | Aggregated Plant -- pre-construction | gas | GBR | 2026 |  |  |  | pre-construction | FALSE | FALSE | e_w375626500_GBR | w375626500_GBR | 0.0225 | 1633.5 | 64.35 | 8.19 | 0.3708 |  | 0
en_pc_gas_internal_combustion_w642490160_GBR | Aggregated Plant -- pre-construction | gas | GBR | 2025 |  |  |  | pre-construction | FALSE | FALSE | e_w642490160_GBR | w642490160_GBR | 0.035 | 1633.5 | 64.35 | 8.19 | 0.3708 |  | 0
en_pc_geothermal_w1274396508-400_GBR | Aggregated Plant -- pre-construction | geothermal | GBR | 2026 |  |  |  | pre-construction | FALSE | FALSE | e_w1274396508-400_GBR | w1274396508-400_GBR | 0.005 | 6237 | 185.9 | 3.15 | 1 |  | 0
en_pc_hydro_ps_G100000603733 | Balliemeanoch hydroelectric plant_ -- pre-construction | hydro | GBR | 2031 |  | Scotland | Dalmally | pre-construction | FALSE | FALSE | e_w297840585_GBR | w297840585_GBR | 1.5 | 1980 | 44 | 1.575 | 1 |  | 0
en_pc_hydro_ps_G100000603734 | Coire Glas hydroelectric plant_ -- pre-construction | hydro | GBR | 2031 |  | Scotland |  | pre-construction | FALSE | FALSE | e_w297840585_GBR | w297840585_GBR | 1.5 | 1980 | 44 | 1.575 | 1 |  | 0
en_pc_hydro_ps_G100000603746 | Glenmuckloch hydroelectric plant_ -- pre-construction | hydro | GBR | 2027 |  | Scotland | Kirkconnel | pre-construction | FALSE | FALSE | e_w297840585_GBR | w297840585_GBR | 0.4 | 1980 | 44 | 1.575 | 1 |  | 0
en_pc_hydro_ps_G100000603747 | Glyn Rhonwy hydroelectric plant_ -- pre-construction | hydro | GBR | 2025 |  | Wales |  | pre-construction | FALSE | FALSE | e_w1078532568_GBR | w1078532568_GBR | 0.1 | 2277 | 48.4 | 1.7325 | 1 |  | 0
en_pc_hydro_ps_G100000603749 | Loch na Cathrach hydroelectric plant_ -- pre-construction | hydro | GBR | 2025 |  | Scotland |  | pre-construction | FALSE | FALSE | e_w1262971878_GBR | w1262971878_GBR | 0.45 | 1980 | 44 | 1.575 | 1 |  | 0
en_pc_hydro_ps_G100000604324 | Cruachan 2 hydroelectric plant_ -- pre-construction | hydro | GBR | 2030 |  | Scotland |  | pre-construction | FALSE | FALSE | e_w297840585_GBR | w297840585_GBR | 0.6 | 1980 | 44 | 1.575 | 1 |  | 0
en_pc_hydro_ps_G100000604366 | Eishken Estate hydroelectric plant_ -- pre-construction | hydro | GBR | 2027 |  | Scotland |  | pre-construction | FALSE | FALSE | e_w297840585_GBR | w297840585_GBR | 0.3 | 2277 | 48.4 | 1.7325 | 1 |  | 0
en_pc_nuclear_G100001017733 | Sizewell nuclear power plant_C1 -- pre-construction | nuclear | GBR | 2025 |  | England | East Suffolk | pre-construction | FALSE | FALSE | e_w25422135-400_GBR | w25422135-400_GBR | 1.6 | 7150 | 165 | 4.2 | 1 |  | 0
en_pc_nuclear_G100001017734 | Sizewell nuclear power plant_C2 -- pre-construction | nuclear | GBR | 2025 |  | England | East Suffolk | pre-construction | FALSE | FALSE | e_w25422135-400_GBR | w25422135-400_GBR | 1.6 | 7150 | 165 | 4.2 | 1 |  | 0
en_pc_nuclear_G100001054913 | Llynfi nuclear power plant_1 -- pre-construction | nuclear | GBR | 2027 |  |  | Bridgend | pre-construction | FALSE | FALSE | e_w1274396508-400_GBR | w1274396508-400_GBR | 0.02 | 9652.5 | 214.5 | 5.04 | 1 |  | 0
en_pc_nuclear_G100001054914 | Llynfi nuclear power plant_2 -- pre-construction | nuclear | GBR | 2025 |  |  | Bridgend | pre-construction | FALSE | FALSE | e_w1274396508-400_GBR | w1274396508-400_GBR | 0.02 | 9652.5 | 214.5 | 5.04 | 1 |  | 0
en_pc_nuclear_G100001054915 | Llynfi nuclear power plant_3 -- pre-construction | nuclear | GBR | 2025 |  |  | Bridgend | pre-construction | FALSE | FALSE | e_w1274396508-400_GBR | w1274396508-400_GBR | 0.02 | 9652.5 | 214.5 | 5.04 | 1 |  | 0
en_pc_nuclear_G100001054916 | Llynfi nuclear power plant_4 -- pre-construction | nuclear | GBR | 2025 |  |  | Bridgend | pre-construction | FALSE | FALSE | e_w1274396508-400_GBR | w1274396508-400_GBR | 0.02 | 9652.5 | 214.5 | 5.04 | 1 |  | 0
en_pc_solar_pv_001 | Aggregated Plant -- pre-construction | solar | GBR | 2025 |  |  |  | pre-construction | FALSE | FALSE | elc_spv_GBR_001 | 1 | 1.9107 | 1336.5 | 21.45 | 0 | 1 | 0.15077 | 0
en_pc_solar_pv_002 | Aggregated Plant -- pre-construction | solar | GBR | 2025 |  |  |  | pre-construction | FALSE | FALSE | elc_spv_GBR_002 | 2 | 2.9131 | 1336.5 | 21.45 | 0 | 1 | 0.14474 | 0
en_pc_solar_pv_002 | Aggregated Plant -- pre-construction | solar | GBR | 2026 |  |  |  | pre-construction | FALSE | FALSE | elc_spv_GBR_002 | 2 | 0.058 | 1336.5 | 21.45 | 0 | 1 | 0.14474 | 0
en_pc_solar_pv_003 | Aggregated Plant -- pre-construction | solar | GBR | 2025 |  |  |  | pre-construction | FALSE | FALSE | elc_spv_GBR_003 | 3 | 2.0767 | 1336.5 | 21.45 | 0 | 1 | 0.13917 | 0
en_pc_solar_pv_003 | Aggregated Plant -- pre-construction | solar | GBR | 2028 |  |  |  | pre-construction | FALSE | FALSE | elc_spv_GBR_003 | 3 | 0.0499 | 1336.5 | 21.45 | 0 | 1 | 0.13917 | 0
en_pc_solar_pv_004 | Aggregated Plant -- pre-construction | solar | GBR | 2025 |  |  |  | pre-construction | FALSE | FALSE | elc_spv_GBR_004 | 4 | 4.3407 | 1307.7627 | 20.971 | 0 | 1 | 0.13977 | 0
en_pc_solar_pv_005 | Aggregated Plant -- pre-construction | solar | GBR | 2025 |  |  |  | pre-construction | FALSE | FALSE | elc_spv_GBR_005 | 5 | 0.085 | 1336.5 | 21.45 | 0 | 1 | 0.15305 | 0
en_pc_solar_pv_006 | Aggregated Plant -- pre-construction | solar | GBR | 2025 |  |  |  | pre-construction | FALSE | FALSE | elc_spv_GBR_006 | 6 | 0.6788 | 1336.5 | 21.45 | 0 | 1 | 0.16159 | 0
en_pc_solar_pv_007 | Aggregated Plant -- pre-construction | solar | GBR | 2025 |  |  |  | pre-construction | FALSE | FALSE | elc_spv_GBR_007 | 7 | 3.0621 | 1319.203 | 21.1617 | 0 | 1 | 0.15015 | 0
en_pc_solar_pv_008 | Aggregated Plant -- pre-construction | solar | GBR | 2025 |  |  |  | pre-construction | FALSE | FALSE | elc_spv_GBR_008 | 8 | 0.4108 | 1336.5 | 21.45 | 0 | 1 | 0.13926 | 0
en_pc_solar_pv_009 | Aggregated Plant -- pre-construction | solar | GBR | 2025 |  |  |  | pre-construction | FALSE | FALSE | elc_spv_GBR_009 | 9 | 0.5239 | 1336.5 | 21.45 | 0 | 1 | 0.14189 | 0
en_pc_solar_pv_010 | Aggregated Plant -- pre-construction | solar | GBR | 2025 |  |  |  | pre-construction | FALSE | FALSE | elc_spv_GBR_010 | 10 | 0.053 | 1336.5 | 21.45 | 0 | 1 | 0.13293 | 0
en_pc_solar_pv_011 | Aggregated Plant -- pre-construction | solar | GBR | 2025 |  |  |  | pre-construction | FALSE | FALSE | elc_spv_GBR_011 | 11 | 1.0507 | 1336.5 | 21.45 | 0 | 1 | 0.13525 | 0
en_pc_solar_pv_011 | Aggregated Plant -- pre-construction | solar | GBR | 2026 |  |  |  | pre-construction | FALSE | FALSE | elc_spv_GBR_011 | 11 | 0.02 | 1336.5 | 21.45 | 0 | 1 | 0.13525 | 0
en_pc_solar_pv_012 | Aggregated Plant -- pre-construction | solar | GBR | 2025 |  |  |  | pre-construction | FALSE | FALSE | elc_spv_GBR_012 | 12 | 0.3359 | 1301.0734 | 20.8596 | 0 | 1 | 0.13996 | 0
en_pc_solar_pv_013 | Aggregated Plant -- pre-construction | solar | GBR | 2025 |  |  |  | pre-construction | FALSE | FALSE | elc_spv_GBR_013 | 13 | 0.015 | 1336.5 | 21.45 | 0 | 1 | 0.13495 | 0
en_pc_solar_pv_018 | Aggregated Plant -- pre-construction | solar | GBR | 2025 |  |  |  | pre-construction | FALSE | FALSE | elc_spv_GBR_018 | 18 | 0.1193 | 1336.5 | 21.45 | 0 | 1 | 0.13584 | 0
en_pc_solar_pv_020 | Aggregated Plant -- pre-construction | solar | GBR | 2025 |  |  |  | pre-construction | FALSE | FALSE | elc_spv_GBR_020 | 20 | 0.011 | 1336.5 | 21.45 | 0 | 1 | 0.14007 | 0
en_pc_solar_pv_021 | Aggregated Plant -- pre-construction | solar | GBR | 2025 |  |  |  | pre-construction | FALSE | FALSE | elc_spv_GBR_021 | 21 | 0.3035 | 1295.3995 | 20.765 | 0 | 1 | 0.1331 | 0
en_pc_solar_pv_G100000807874 | Sunnica Energy Farm Solar_1 -- pre-construction | solar | GBR | 2025 |  | England | Chippenham | pre-construction | FALSE | FALSE | elc_spv_GBR_004 | 4 | 0.25 | 1138.5 | 18.15 | 0 | 1 | 0.13977 | 0
en_pc_solar_pv_G100000807875 | Sunnica Energy Farm Solar_2 -- pre-construction | solar | GBR | 2025 |  | England | Worlington | pre-construction | FALSE | FALSE | elc_spv_GBR_004 | 4 | 0.25 | 1138.5 | 18.15 | 0 | 1 | 0.13977 | 0
en_pc_solar_pv_G100000828475 | Botley West solar farm_-- -- pre-construction | solar | GBR | 2025 |  | England |  | pre-construction | FALSE | FALSE | elc_spv_GBR_002 | 2 | 0.84 | 990 | 16.5 | 0 | 1 | 0.14474 | 0
en_pc_solar_pv_G100000828685 | Cottam Solar Project_1 -- pre-construction | solar | GBR | 2025 |  | England | Willingham by Stow | pre-construction | FALSE | FALSE | elc_spv_GBR_004 | 4 | 0.2 | 1138.5 | 18.15 | 0 | 1 | 0.13977 | 0
en_pc_solar_pv_G100000828686 | Cottam Solar Project_2 -- pre-construction | solar | GBR | 2025 |  | England | Corringham | pre-construction | FALSE | FALSE | elc_spv_GBR_004 | 4 | 0.2 | 1138.5 | 18.15 | 0 | 1 | 0.13977 | 0
en_pc_solar_pv_G100000828687 | Cottam Solar Project_3b -- pre-construction | solar | GBR | 2025 |  | England | Blyton | pre-construction | FALSE | FALSE | elc_spv_GBR_004 | 4 | 0.2 | 1138.5 | 18.15 | 0 | 1 | 0.13977 | 0
en_pc_solar_pv_G100000828809 | East Yorkshire (Howden) solar farm_-- -- pre-construction | solar | GBR | 2025 |  | England | Howden | pre-construction | FALSE | FALSE | elc_spv_GBR_003 | 3 | 0.4 | 990 | 16.5 | 0 | 1 | 0.13917 | 0
en_pc_solar_pv_G100000828920 | Gate Burton solar farm_-- -- pre-construction | solar | GBR | 2025 |  | England | Gate Burton | pre-construction | FALSE | FALSE | elc_spv_GBR_004 | 4 | 0.531 | 990 | 16.5 | 0 | 1 | 0.13977 | 0
en_pc_solar_pv_G100000829027 | Helios Renewable Energy Project solar farm_-- -- pre-construction | solar | GBR | 2025 |  | England | Camblesforth | pre-construction | FALSE | FALSE | elc_spv_GBR_003 | 3 | 0.25 | 1138.5 | 18.15 | 0 | 1 | 0.13917 | 0
en_pc_solar_pv_G100000829261 | Longfield solar farm_-- -- pre-construction | solar | GBR | 2025 |  | England |  | pre-construction | FALSE | FALSE | elc_spv_GBR_001 | 1 | 0.5 | 990 | 16.5 | 0 | 1 | 0.15077 | 0
en_pc_solar_pv_G100000829302 | Mallard Pass solar farm_-- -- pre-construction | solar | GBR | 2025 |  | England |  | pre-construction | FALSE | FALSE | elc_spv_GBR_004 | 4 | 0.35 | 990 | 16.5 | 0 | 1 | 0.13977 | 0
en_pc_solar_pv_G100000829806 | Springwell solar farm_-- -- pre-construction | solar | GBR | 2025 |  | England | Lincoln | pre-construction | FALSE | FALSE | elc_spv_GBR_004 | 4 | 0.8 | 990 | 16.5 | 0 | 1 | 0.13977 | 0
en_pc_solar_pv_G100000829962 | Tween Bridge solar farm_-- -- pre-construction | solar | GBR | 2029 |  | England | Crowle | pre-construction | FALSE | FALSE | elc_spv_GBR_003 | 3 | 0.6 | 990 | 16.5 | 0 | 1 | 0.13917 | 0
en_pc_solar_pv_G100001001763 | Heckington Fen Solar Park_-- -- pre-construction | solar | GBR | 2025 |  | England |  | pre-construction | FALSE | FALSE | elc_spv_GBR_004 | 4 | 0.5 | 990 | 16.5 | 0 | 1 | 0.13977 | 0
en_pc_windoff_wind_001 | Aggregated Plant -- pre-construction | windoff | GBR | 2025 |  |  |  | pre-construction | FALSE | FALSE | elc_wof_GBR_001 | 1 | 0.1 | 5060 | 121 | 0 | 1 | 0.52913 | 0
en_pc_windoff_wind_006 | Aggregated Plant -- pre-construction | windoff | GBR | 2025 |  |  |  | pre-construction | FALSE | FALSE | elc_wof_GBR_006 | 6 | 0.832 | 5115 | 122.375 | 0 | 1 | 0.5503 | 0
en_pc_windoff_wind_010 | Aggregated Plant -- pre-construction | windoff | GBR | 2025 |  |  |  | pre-construction | FALSE | FALSE | elc_wof_GBR_010 | 10 | 0.1 | 5060 | 121 | 0 | 1 | 0.62437 | 0
en_pc_windoff_wind_013 | Aggregated Plant -- pre-construction | windoff | GBR | 2025 |  |  |  | pre-construction | FALSE | FALSE | elc_wof_GBR_013 | 13 | 0.04 | 5940 | 143 | 0 | 1 | 0.48887 | 0
en_pc_windoff_wind_029 | Aggregated Plant -- pre-construction | windoff | GBR | 2025 |  |  |  | pre-construction | FALSE | FALSE | elc_wof_GBR_029 | 29 | 0.0584 | 5060 | 121 | 0 | 1 | 0.53341 | 0
en_pc_windoff_wind_031 | Aggregated Plant -- pre-construction | windoff | GBR | 2025 |  |  |  | pre-construction | FALSE | FALSE | elc_wof_GBR_031 | 31 | 0.299 | 5060 | 121 | 0 | 1 | 0.55663 | 0
en_pc_windoff_wind_032 | Aggregated Plant -- pre-construction | windoff | GBR | 2025 |  |  |  | pre-construction | FALSE | FALSE | elc_wof_GBR_032 | 32 | 0.1 | 5060 | 121 | 0 | 1 | 0.56934 | 0
en_pc_windoff_wind_034 | Aggregated Plant -- pre-construction | windoff | GBR | 2025 |  |  |  | pre-construction | FALSE | FALSE | elc_wof_GBR_034 | 34 | 0.015 | 5940 | 143 | 0 | 1 | 0.57087 | 0
en_pc_windoff_wind_G100000919876 | Llywelyn Floating Offshore wind farm_-- -- pre-construction | windoff | GBR | 2025 |  | Wales |  | pre-construction | FALSE | FALSE | elc_wof_GBR_006 | 6 | 1.5 | 4400 | 110 | 0 | 1 | 0.56694 | 0
en_pc_windoff_wind_G100000919901 | Sheringham Shoal wind farm_2 -- pre-construction | windoff | GBR | 2025 |  | England |  | pre-construction | FALSE | FALSE | elc_wof_GBR_028 | 28 | 0.317 | 4400 | 110 | 0 | 1 | 0.50912 | 0
en_pc_windoff_wind_G100000919933 | Seagreen offshore wind farm_1a -- pre-construction | windoff | GBR | 2025 |  | Scotland |  | pre-construction | FALSE | FALSE | elc_wof_GBR_032 | 32 | 0.54 | 4400 | 110 | 0 | 1 | 0.56423 | 0
en_pc_windoff_wind_G100000919965 | Rampion Offshore wind farm_2 -- pre-construction | windoff | GBR | 2025 |  | England |  | pre-construction | FALSE | FALSE | elc_wof_GBR_002 | 2 | 0.6 | 4400 | 110 | 0 | 1 | 0.54556 | 0
en_pc_windoff_wind_G100000919970 | Dudgeon wind farm_2 -- pre-construction | windoff | GBR | 2025 |  | England |  | pre-construction | FALSE | FALSE | elc_wof_GBR_028 | 28 | 0.402 | 4400 | 110 | 0 | 1 | 0.50912 | 0
en_pc_windoff_wind_G100000920026 | Greater Gabbard wind farm_2 -- pre-construction | windoff | GBR | 2025 |  | England |  | pre-construction | FALSE | FALSE | elc_wof_GBR_001 | 1 | 0.504 | 4400 | 110 | 0 | 1 | 0.52913 | 0
en_pc_windoff_wind_G100000920063 | East Anglia wind farm_EA1 -- pre-construction | windoff | GBR | 2025 |  | England |  | pre-construction | FALSE | FALSE | elc_wof_GBR_001 | 1 | 0.8 | 4400 | 110 | 0 | 1 | 0.52913 | 0
en_pc_windoff_wind_G100000920076 | Inch Cape wind farm_-- -- pre-construction | windoff | GBR | 2025 |  | Scotland |  | pre-construction | FALSE | FALSE | elc_wof_GBR_032 | 32 | 1.08 | 4400 | 110 | 0 | 1 | 0.56423 | 0
en_pc_windoff_wind_G100000920094 | East Anglia wind farm_EA2 -- pre-construction | windoff | GBR | 2025 |  | England |  | pre-construction | FALSE | FALSE | elc_wof_GBR_001 | 1 | 0.9 | 4400 | 110 | 0 | 1 | 0.52608 | 0
en_pc_windoff_wind_G100000920110 | Hornsea wind farm_4 -- pre-construction | windoff | GBR | 2025 |  | England |  | pre-construction | FALSE | FALSE | elc_wof_GBR_028 | 28 | 2.6 | 4400 | 110 | 0 | 1 | 0.5583 | 0
en_pc_windoff_wind_G100000920124 | Awel Y Môr offshore wind farm_-- -- pre-construction | windoff | GBR | 2025 |  | Wales | Pengwern | pre-construction | FALSE | FALSE | elc_wof_GBR_005 | 5 | 0.576 | 4400 | 110 | 0 | 1 | 0.55172 | 0
en_pc_windoff_wind_G100000920168 | Norfolk Boreas wind farm_-- -- pre-construction | windoff | GBR | 2025 |  | England |  | pre-construction | FALSE | FALSE | elc_wof_GBR_001 | 1 | 1.4 | 4400 | 110 | 0 | 1 | 0.53809 | 0
en_pc_windoff_wind_G100000920169 | Norfolk Vanguard wind farm_-- -- pre-construction | windoff | GBR | 2025 |  | England |  | pre-construction | FALSE | FALSE | elc_wof_GBR_001 | 1 | 2.8 | 4400 | 110 | 0 | 1 | 0.53809 | 0
en_pc_windoff_wind_G100000920177 | Berwick Bank wind farm_-- -- pre-construction | windoff | GBR | 2025 |  | Scotland | Dunbar | pre-construction | FALSE | FALSE | elc_wof_GBR_032 | 32 | 4.1 | 4400 | 110 | 0 | 1 | 0.58923 | 0
en_pc_windoff_wind_G100000920179 | Hornsea wind farm_3 -- pre-construction | windoff | GBR | 2025 |  | England |  | pre-construction | FALSE | FALSE | elc_wof_GBR_028 | 28 | 2.4 | 4400 | 110 | 0 | 1 | 0.5583 | 0
en_pc_windoff_wind_G100000925695 | Arven Offshore wind farm_1 -- pre-construction | windoff | GBR | 2030 |  | Scotland |  | pre-construction | FALSE | FALSE | elc_wof_GBR_027 | 27 | 1.8 | 4400 | 110 | 0 | 1 | 0.57543 | 0
en_pc_windoff_wind_G100000925697 | Aspen Floating wind farm_-- -- pre-construction | windoff | GBR | 2025 |  |  |  | pre-construction | FALSE | FALSE | elc_wof_GBR_031 | 31 | 1.008 | 4400 | 110 | 0 | 1 | 0.51179 | 0
en_pc_windoff_wind_G100000925728 | Bellrock floating wind farm_-- -- pre-construction | windoff | GBR | 2025 |  | Scotland | Aberdeen | pre-construction | FALSE | FALSE | elc_wof_GBR_033 | 33 | 1.2 | 4400 | 110 | 0 | 1 | 0.56076 | 0
en_pc_windoff_wind_G100000925759 | Bowdun offshore wind farm_-- -- pre-construction | windoff | GBR | 2032 |  | Scotland |  | pre-construction | FALSE | FALSE | elc_wof_GBR_032 | 32 | 1 | 4400 | 110 | 0 | 1 | 0.58319 | 0
en_pc_windoff_wind_G100000925764 | Broadshore offshore wind farm_-- -- pre-construction | windoff | GBR | 2030 |  | Scotland | Fraserburgh | pre-construction | FALSE | FALSE | elc_wof_GBR_031 | 31 | 0.9 | 4400 | 110 | 0 | 1 | 0.57028 | 0
en_pc_windoff_wind_G100000925775 | Buchan Floating offshore wind farm_-- -- pre-construction | windoff | GBR | 2025 |  |  |  | pre-construction | FALSE | FALSE | elc_wof_GBR_031 | 31 | 1 | 4400 | 110 | 0 | 1 | 0.57927 | 0
en_pc_windoff_wind_G100000925792 | Caledonia Offshore wind farm_-- -- pre-construction | windoff | GBR | 2030 |  | Scotland | Wick | pre-construction | FALSE | FALSE | elc_wof_GBR_031 | 31 | 2 | 4400 | 110 | 0 | 1 | 0.55977 | 0
en_pc_windoff_wind_G100000925793 | CampionWind Offshore wind farm_-- -- pre-construction | windoff | GBR | 2025 |  | Scotland | Aberdeen | pre-construction | FALSE | FALSE | elc_wof_GBR_032 | 32 | 2 | 4400 | 110 | 0 | 1 | 0.57175 | 0
en_pc_windoff_wind_G100000925809 | Cenos floating wind farm_-- -- pre-construction | windoff | GBR | 2030 |  |  |  | pre-construction | FALSE | FALSE | elc_wof_GBR_030 | 30 | 1.35 | 4400 | 110 | 0 | 1 | 0.57264 | 0
en_pc_windoff_wind_G100000925810 | Central North Sea Electrification Floating wind farm_-- -- pre-construction | windoff | GBR | 2025 |  |  |  | pre-construction | FALSE | FALSE | elc_wof_GBR_033 | 33 | 0.25 | 5060 | 121 | 0 | 1 | 0.56076 | 0
en_pc_windoff_wind_G100000925821 | Cluaran Ear-Thuath Floating offshore wind farm_1 -- pre-construction | windoff | GBR | 2033 |  |  |  | pre-construction | FALSE | FALSE | elc_wof_GBR_031 | 31 | 0.504 | 4400 | 110 | 0 | 1 | 0.5825 | 0
en_pc_windoff_wind_G100000925822 | Cluaran Ear-Thuath Floating offshore wind farm_2 -- pre-construction | windoff | GBR | 2033 |  |  |  | pre-construction | FALSE | FALSE | elc_wof_GBR_031 | 31 | 0.504 | 4400 | 110 | 0 | 1 | 0.5825 | 0
en_pc_windoff_wind_G100000925860 | Dogger Bank South offshore wind farm_1 -- pre-construction | windoff | GBR | 2025 |  | England |  | pre-construction | FALSE | FALSE | elc_wof_GBR_028 | 28 | 1.5 | 4400 | 110 | 0 | 1 | 0.56 | 0
en_pc_windoff_wind_G100000925861 | Dogger Bank South offshore wind farm_2 -- pre-construction | windoff | GBR | 2025 |  | England |  | pre-construction | FALSE | FALSE | elc_wof_GBR_028 | 28 | 1.5 | 4400 | 110 | 0 | 1 | 0.57233 | 0
en_pc_windoff_wind_G100000925862 | Dogger Bank wind farm_D -- pre-construction | windoff | GBR | 2025 |  | England |  | pre-construction | FALSE | FALSE | elc_wof_GBR_030 | 30 | 1.32 | 4400 | 110 | 0 | 1 | 0.5745 | 0
en_pc_windoff_wind_G100000925950 | Green Volt floating offshore wind farm_-- -- pre-construction | windoff | GBR | 2029 |  | Scotland |  | pre-construction | FALSE | FALSE | elc_wof_GBR_032 | 32 | 0.56 | 4400 | 110 | 0 | 1 | 0.5434 | 0
en_pc_windoff_wind_G100000926086 | MachairWind Offshore wind farm_-- -- pre-construction | windoff | GBR | 2030 |  |  |  | pre-construction | FALSE | FALSE | elc_wof_GBR_011 | 11 | 2 | 4400 | 110 | 0 | 1 | 0.61789 | 0
en_pc_windoff_wind_G100000926115 | Mona offshore wind farm_-- -- pre-construction | windoff | GBR | 2028 |  | England |  | pre-construction | FALSE | FALSE | elc_wof_GBR_005 | 5 | 1.5 | 4400 | 110 | 0 | 1 | 0.55172 | 0
en_pc_windoff_wind_G100000926118 | Môr Glas Floating Offshore wind farm_-- -- pre-construction | windoff | GBR | 2025 |  | Wales |  | pre-construction | FALSE | FALSE | elc_wof_GBR_007 | 7 | 0.35 | 4400 | 110 | 0 | 1 | 0.58553 | 0
en_pc_windoff_wind_G100000926119 | Môr Gwyrdd Floating Offshore wind farm_-- -- pre-construction | windoff | GBR | 2025 |  | Wales |  | pre-construction | FALSE | FALSE | elc_wof_GBR_007 | 7 | 0.35 | 4400 | 110 | 0 | 1 | 0.58634 | 0
en_pc_windoff_wind_G100000926122 | Morecambe Offshore wind farm_-- -- pre-construction | windoff | GBR | 2028 |  |  | Blackpool | pre-construction | FALSE | FALSE | elc_wof_GBR_005 | 5 | 0.48 | 4400 | 110 | 0 | 1 | 0.60266 | 0
en_pc_windoff_wind_G100000926123 | Morgan Offshore wind farm_-- -- pre-construction | windoff | GBR | 2028 |  |  | Formby | pre-construction | FALSE | FALSE | elc_wof_GBR_005 | 5 | 1.5 | 4400 | 110 | 0 | 1 | 0.5539 | 0
en_pc_windoff_wind_G100000926125 | Morven Offshore wind farm_-- -- pre-construction | windoff | GBR | 2025 |  |  |  | pre-construction | FALSE | FALSE | elc_wof_GBR_032 | 32 | 2.907 | 4400 | 110 | 0 | 1 | 0.58923 | 0
en_pc_windoff_wind_G100000926145 | Myrddin Floating Offshore wind farm_-- -- pre-construction | windoff | GBR | 2031 |  |  |  | pre-construction | FALSE | FALSE | elc_wof_GBR_007 | 7 | 1 | 4400 | 110 | 0 | 1 | 0.57641 | 0
en_pc_windoff_wind_G100000926169 | North Channel wind farm_1 -- pre-construction | windoff | GBR | 2030 |  |  |  | pre-construction | FALSE | FALSE | elc_wof_GBR_005 | 5 | 1 | 4400 | 110 | 0 | 1 | 0.53873 | 0
en_pc_windoff_wind_G100000926170 | North Channel wind farm_2 -- pre-construction | windoff | GBR | 2030 |  |  |  | pre-construction | FALSE | FALSE | elc_wof_GBR_011 | 11 | 0.42 | 4400 | 110 | 0 | 1 | 0.59072 | 0
en_pc_windoff_wind_G100000926187 | Ossian Offshore wind farm_-- -- pre-construction | windoff | GBR | 2025 |  | Scotland |  | pre-construction | FALSE | FALSE | elc_wof_GBR_032 | 32 | 3.6 | 4400 | 110 | 0 | 1 | 0.58923 | 0
en_pc_windoff_wind_G100000926192 | Outer Dowsing wind farm_-- -- pre-construction | windoff | GBR | 2025 |  | England |  | pre-construction | FALSE | FALSE | elc_wof_GBR_028 | 28 | 1.5 | 4400 | 110 | 0 | 1 | 0.55188 | 0
en_pc_windoff_wind_G100000926207 | Petroc Floating wind farm_-- -- pre-construction | windoff | GBR | 2025 |  |  | Cornwall | pre-construction | FALSE | FALSE | elc_wof_GBR_006 | 6 | 1.5 | 4400 | 110 | 0 | 1 | 0.56694 | 0
en_pc_windoff_wind_G100000926255 | Shearwater One Offshore wind farm_-- -- pre-construction | windoff | GBR | 2025 |  | Scotland |  | pre-construction | FALSE | FALSE | elc_wof_GBR_011 | 11 | 3 | 4400 | 110 | 0 | 1 | 0.6118 | 0
en_pc_windoff_wind_G100000926300 | Stromar Floating wind farm_-- -- pre-construction | windoff | GBR | 2025 |  | Scotland | Wick | pre-construction | FALSE | FALSE | elc_wof_GBR_031 | 31 | 1 | 4400 | 110 | 0 | 1 | 0.57927 | 0
en_pc_windoff_wind_G100000926348 | West Of Orkney Offshore wind farm_-- -- pre-construction | windoff | GBR | 2029 |  | Scotland |  | pre-construction | FALSE | FALSE | elc_wof_GBR_021 | 21 | 2 | 4400 | 110 | 0 | 1 | 0.6131 | 0
en_pc_windoff_wind_G100001004257 | Ayre Offshore wind farm_1 -- pre-construction | windoff | GBR | 2032 |  |  |  | pre-construction | FALSE | FALSE | elc_wof_GBR_031 | 31 | 0.5 | 4400 | 110 | 0 | 1 | 0.59638 | 0
en_pc_windoff_wind_G100001004258 | Ayre Offshore wind farm_2 -- pre-construction | windoff | GBR | 2032 |  |  |  | pre-construction | FALSE | FALSE | elc_wof_GBR_031 | 31 | 0.5 | 4400 | 110 | 0 | 1 | 0.59638 | 0
en_pc_windoff_wind_G100001004823 | Arven Offshore wind farm_2 -- pre-construction | windoff | GBR | 2025 |  | Scotland |  | pre-construction | FALSE | FALSE | elc_wof_GBR_027 | 27 | 0.5 | 4400 | 110 | 0 | 1 | 0.57543 | 0
en_pc_windoff_wind_G100001005049 | PortWind Offshore wind farm_-- -- pre-construction | windoff | GBR | 2033 |  | England | Devon | pre-construction | FALSE | FALSE | elc_wof_GBR_003 | 3 | 2 | 4400 | 110 | 0 | 1 | 0.4745 | 0
en_pc_windon_wind_002 | Aggregated Plant -- pre-construction | windon | GBR | 2025 |  |  |  | pre-construction | FALSE | FALSE | elc_won_GBR_002 | 2 | 0.3915 | 2304.7908 | 55.4198 | 0 | 1 | 0.46764 | 0
en_pc_windon_wind_003 | Aggregated Plant -- pre-construction | windon | GBR | 2025 |  |  |  | pre-construction | FALSE | FALSE | elc_won_GBR_003 | 3 | 0.3917 | 2131.568 | 51.0892 | 0 | 1 | 0.39568 | 0
en_pc_windon_wind_004 | Aggregated Plant -- pre-construction | windon | GBR | 2025 |  |  |  | pre-construction | FALSE | FALSE | elc_won_GBR_004 | 4 | 0.3674 | 2324.2635 | 55.9066 | 0 | 1 | 0.45121 | 0
en_pc_windon_wind_005 | Aggregated Plant -- pre-construction | windon | GBR | 2025 |  |  |  | pre-construction | FALSE | FALSE | elc_won_GBR_005 | 5 | 0.0377 | 2376 | 57.2 | 0 | 1 | 0.51139 | 0
en_pc_windon_wind_006 | Aggregated Plant -- pre-construction | windon | GBR | 2025 |  |  |  | pre-construction | FALSE | FALSE | elc_won_GBR_006 | 6 | 0.0448 | 2376 | 57.2 | 0 | 1 | 0.43039 | 0
en_pc_windon_wind_007 | Aggregated Plant -- pre-construction | windon | GBR | 2025 |  |  |  | pre-construction | FALSE | FALSE | elc_won_GBR_007 | 7 | 0.2741 | 2172.9675 | 52.1242 | 0 | 1 | 0.49424 | 0
en_pc_windon_wind_007 | Aggregated Plant -- pre-construction | windon | GBR | 2028 |  |  |  | pre-construction | FALSE | FALSE | elc_won_GBR_007 | 7 | 0.106 | 2024 | 48.4 | 0 | 1 | 0.49424 | 0
en_pc_windon_wind_008 | Aggregated Plant -- pre-construction | windon | GBR | 2025 |  |  |  | pre-construction | FALSE | FALSE | elc_won_GBR_008 | 8 | 0.0698 | 2376 | 57.2 | 0 | 1 | 0.51139 | 0
en_pc_windon_wind_009 | Aggregated Plant -- pre-construction | windon | GBR | 2025 |  |  |  | pre-construction | FALSE | FALSE | elc_won_GBR_009 | 9 | 0.6004 | 2212.1945 | 53.1049 | 0 | 1 | 0.4619 | 0
en_pc_windon_wind_010 | Aggregated Plant -- pre-construction | windon | GBR | 2025 |  |  |  | pre-construction | FALSE | FALSE | elc_won_GBR_010 | 10 | 0.5996 | 2158.6711 | 51.7668 | 0 | 1 | 0.55239 | 0
en_pc_windon_wind_010 | Aggregated Plant -- pre-construction | windon | GBR | 2027 |  |  |  | pre-construction | FALSE | FALSE | elc_won_GBR_010 | 10 | 0.132 | 2024 | 48.4 | 0 | 1 | 0.55239 | 0
en_pc_windon_wind_011 | Aggregated Plant -- pre-construction | windon | GBR | 2025 |  |  |  | pre-construction | FALSE | FALSE | elc_won_GBR_011 | 11 | 0.9997 | 2151.251 | 51.5813 | 0 | 1 | 0.63498 | 0
en_pc_windon_wind_012 | Aggregated Plant -- pre-construction | windon | GBR | 2025 |  |  |  | pre-construction | FALSE | FALSE | elc_won_GBR_012 | 12 | 0.5568 | 2139.8161 | 51.2954 | 0 | 1 | 0.5843 | 0
en_pc_windon_wind_013 | Aggregated Plant -- pre-construction | windon | GBR | 2025 |  |  |  | pre-construction | FALSE | FALSE | elc_won_GBR_013 | 13 | 0.1164 | 2376 | 57.2 | 0 | 1 | 0.58331 | 0
en_pc_windon_wind_014 | Aggregated Plant -- pre-construction | windon | GBR | 2025 |  |  |  | pre-construction | FALSE | FALSE | elc_won_GBR_014 | 14 | 0.206 | 2252.9709 | 54.1243 | 0 | 1 | 0.44742 | 0
en_pc_windon_wind_015 | Aggregated Plant -- pre-construction | windon | GBR | 2025 |  |  |  | pre-construction | FALSE | FALSE | elc_won_GBR_015 | 15 | 3.0123 | 2143.4718 | 51.3868 | 0 | 1 | 0.57857 | 0
en_pc_windon_wind_016 | Aggregated Plant -- pre-construction | windon | GBR | 2025 |  |  |  | pre-construction | FALSE | FALSE | elc_won_GBR_016 | 16 | 0.9467 | 2133.3516 | 51.1338 | 0 | 1 | 0.39463 | 0
en_pc_windon_wind_017 | Aggregated Plant -- pre-construction | windon | GBR | 2025 |  |  |  | pre-construction | FALSE | FALSE | elc_won_GBR_017 | 17 | 0.2196 | 2024 | 48.4 | 0 | 1 | 0.34302 | 0
en_pc_windon_wind_018 | Aggregated Plant -- pre-construction | windon | GBR | 2025 |  |  |  | pre-construction | FALSE | FALSE | elc_won_GBR_018 | 18 | 0.8024 | 2110.2453 | 50.5561 | 0 | 1 | 0.47385 | 0
en_pc_windon_wind_019 | Aggregated Plant -- pre-construction | windon | GBR | 2025 |  |  |  | pre-construction | FALSE | FALSE | elc_won_GBR_019 | 19 | 0.0315 | 2376 | 57.2 | 0 | 1 | 0.382 | 0
en_pc_windon_wind_020 | Aggregated Plant -- pre-construction | windon | GBR | 2025 |  |  |  | pre-construction | FALSE | FALSE | elc_won_GBR_020 | 20 | 3.8105 | 2178.8227 | 52.2706 | 0 | 1 | 0.4601 | 0
en_pc_windon_wind_021 | Aggregated Plant -- pre-construction | windon | GBR | 2025 |  |  |  | pre-construction | FALSE | FALSE | elc_won_GBR_021 | 21 | 1.3809 | 2115.129 | 50.6782 | 0 | 1 | 0.52352 | 0
en_pc_windon_wind_G100000919823 | Clash Gour wind farm_-- -- pre-construction | windon | GBR | 2025 |  | Scotland |  | pre-construction | FALSE | FALSE | elc_won_GBR_018 | 18 | 0.225 | 2024 | 48.4 | 0 | 1 | 0.47385 | 0
en_pc_windon_wind_G100000919892 | Sanquhar Community wind farm_2 -- pre-construction | windon | GBR | 2025 |  | Scotland |  | pre-construction | FALSE | FALSE | elc_won_GBR_020 | 20 | 0.308 | 1760 | 44 | 0 | 1 | 0.4601 | 0
en_pc_windon_wind_G100000920030 | Scoop Hill wind farm_-- -- pre-construction | windon | GBR | 2025 |  | Scotland |  | pre-construction | FALSE | FALSE | elc_won_GBR_020 | 20 | 0.525 | 1760 | 44 | 0 | 1 | 0.4601 | 0
en_pc_windon_wind_G100000925926 | Garvary wind farm_-- -- pre-construction | windon | GBR | 2025 |  | Scotland |  | pre-construction | FALSE | FALSE | elc_won_GBR_010 | 10 | 0.222 | 2024 | 48.4 | 0 | 1 | 0.55239 | 0
en_pc_windon_wind_G100000925934 | Glen Ullinish II wind farm_-- -- pre-construction | windon | GBR | 2025 |  | Scotland | Struan | pre-construction | FALSE | FALSE | elc_won_GBR_013 | 13 | 0.3102 | 1760 | 44 | 0 | 1 | 0.58331 | 0
en_pc_windon_wind_G100000926298 | Strathy wind farm_South -- pre-construction | windon | GBR | 2025 |  | Scotland |  | pre-construction | FALSE | FALSE | elc_won_GBR_010 | 10 | 0.2184 | 2024 | 48.4 | 0 | 1 | 0.55239 | 0
en_pc_windon_wind_G100000926310 | Teviot wind farm_-- -- pre-construction | windon | GBR | 2025 |  | Scotland |  | pre-construction | FALSE | FALSE | elc_won_GBR_020 | 20 | 0.35 | 1760 | 44 | 0 | 1 | 0.4601 | 0
en_pc_windon_wind_G100001002026 | Bodinglee wind farm_-- -- pre-construction | windon | GBR | 2025 |  | Scotland |  | pre-construction | FALSE | FALSE | elc_won_GBR_020 | 20 | 0.266 | 2024 | 48.4 | 0 | 1 | 0.4601 | 0
en_pc_windon_wind_G100001002185 | Rivox wind farm_-- -- pre-construction | windon | GBR | 2025 |  | Scotland |  | pre-construction | FALSE | FALSE | elc_won_GBR_020 | 20 | 0.208 | 2024 | 48.4 | 0 | 1 | 0.4601 | 0
en_pc_windon_wind_G100001002219 | Viking wind farm_-- -- pre-construction | windon | GBR | 2025 |  | Scotland |  | pre-construction | FALSE | FALSE | elc_won_GBR_011 | 11 | 0.37 | 1760 | 44 | 0 | 1 | 0.63498 | 0
ep_bioenergy_G100000200264 | Edmonton Ecopark power station_South -- construction | bioenergy | GBR | 2027 |  | England | London | construction | FALSE | FALSE | e_w109189896_GBR | w109189896_GBR | 0.07 | 4427.5 | 157.3 | 9.24 | 0.27192 |  | 0 | 38 | 5 | 5 | 30 | 30 | 5 | 40 | 10
ep_bioenergy_G100000200275-CHP | Ferrybridge Multifuel 1 power station_1 -- operating -- CHP | bioenergy | GBR | 2015 |  | England | Wakefield | operating | TRUE | FALSE | e_w1078532568_GBR | w1078532568_GBR | 0.068 | 4427.5 | 157.3 | 9.24 | 0.25544 |  | 0.8 | 38 | 5 | 5 | 30 | 30 | 5 | 40 | 10
ep_bioenergy_G100000200276-CHP | Ferrybridge Multifuel 2 power station_1 -- operating -- CHP | bioenergy | GBR | 2019 |  | England | Wakefield | operating | TRUE | FALSE | e_w1078532568_GBR | w1078532568_GBR | 0.07 | 4427.5 | 157.3 | 9.24 | 0.25544 |  | 0.8 | 38 | 5 | 5 | 30 | 30 | 5 | 40 | 10
ep_bioenergy_G100000200296 | Lostock Sustainable Energy power station_1 -- construction | bioenergy | GBR | 2025 |  | England |  | construction | FALSE | FALSE | e_w375626500_GBR | w375626500_GBR | 0.07 | 4427.5 | 157.3 | 9.24 | 0.27192 |  | 0 | 38 | 5 | 5 | 30 | 30 | 5 | 40 | 10
ep_bioenergy_G100000200299-CHP | Markinch CHP power station_-- -- operating -- CHP (captive) | bioenergy | GBR | 2015 |  | Scotland |  | operating | TRUE | TRUE | e_w568527671_GBR | w568527671_GBR | 0.055 | 4427.5 | 157.3 | 9.24 | 0.25544 |  | 0.8 | 38 | 5 | 5 | 30 | 30 | 5 | 40 | 10
ep_bioenergy_G100000200318 | Riverside Resource Recovery power station_1 -- operating | bioenergy | GBR | 2012 |  | England | London | operating | FALSE | FALSE | e_w109189896_GBR | w109189896_GBR | 0.062 | 4427.5 | 157.3 | 9.24 | 0.25544 |  | 0 | 38 | 5 | 5 | 30 | 30 | 5 | 40 | 10
ep_bioenergy_G100000200319 | Riverside Resource Recovery power station_2 -- construction | bioenergy | GBR | 2026 |  | England | London | construction | FALSE | FALSE | e_w109189896_GBR | w109189896_GBR | 0.064 | 4427.5 | 157.3 | 9.24 | 0.27192 |  | 0 | 38 | 5 | 5 | 30 | 30 | 5 | 40 | 10
ep_bioenergy_G100000200320-CHP | Rookery South Energy Recovery power station_-- -- operating -- CHP | bioenergy | GBR | 2022 |  | England |  | operating | TRUE | FALSE | e_w1078532568_GBR | w1078532568_GBR | 0.06 | 4427.5 | 157.3 | 9.24 | 0.27192 |  | 0.8 | 38 | 5 | 5 | 30 | 30 | 5 | 40 | 10
ep_bioenergy_G100000200326 | Skelton Grange power station_1 -- construction | bioenergy | GBR | 2025 |  | England | Leeds | construction | FALSE | FALSE | e_w1078532568_GBR | w1078532568_GBR | 0.05 | 5197.5 | 185.9 | 10.08 | 0.26368 |  | 0 | 38 | 5 | 5 | 30 | 30 | 5 | 40 | 10
ep_bioenergy_G100000200330-CHP | Slough Multifuel power station_-- -- operating -- CHP | bioenergy | GBR | 2024 |  | England |  | operating | TRUE | FALSE | e_w636630368_GBR | w636630368_GBR | 0.05 | 5197.5 | 185.9 | 10.08 | 0.26368 |  | 0.8 | 38 | 5 | 5 | 30 | 30 | 5 | 40 | 10
ep_bioenergy_G100000200338 | Tees Rep Biomass Plant_-- -- construction | bioenergy | GBR | 2028 |  | England |  | construction | FALSE | FALSE | e_w642490160_GBR | w642490160_GBR | 0.299 | 4427.5 | 157.3 | 9.24 | 0.27192 |  | 0 | 38 | 5 | 5 | 30 | 30 | 5 | 40 | 10
ep_bioenergy_G100000200354-CHP | Wheelbarator Kemsley K3 power station_-- -- operating -- CHP | bioenergy | GBR | 2020 |  | England | Borough of Swale | operating | TRUE | FALSE | e_w109189896_GBR | w109189896_GBR | 0.05 | 5197.5 | 185.9 | 10.08 | 0.2472 |  | 0.8 | 38 | 5 | 5 | 30 | 30 | 5 | 40 | 10
ep_bioenergy_G100000202510 | Drax power station_1, timepoint 2 -- operating | bioenergy | GBR | 1975 |  | England | Drax | operating | FALSE | FALSE | e_w1078532568_GBR | w1078532568_GBR | 0.645 | 3850 | 143 | 8.4 | 0.22248 |  | 0 | 42 | 7 | 7 | 20 | 20 | 8 | 60 | 14
ep_bioenergy_G100000202511 | Drax power station_2, timepoint 2 -- operating | bioenergy | GBR | 1975 |  | England | Drax | operating | FALSE | FALSE | e_w1078532568_GBR | w1078532568_GBR | 0.645 | 3850 | 143 | 8.4 | 0.22248 |  | 0 | 42 | 7 | 7 | 20 | 20 | 8 | 60 | 14
ep_bioenergy_G100000202512 | Drax power station_3, timepoint 2 -- operating | bioenergy | GBR | 1975 |  | England | Drax | operating | FALSE | FALSE | e_w1078532568_GBR | w1078532568_GBR | 0.645 | 3850 | 143 | 8.4 | 0.22248 |  | 0 | 42 | 7 | 7 | 20 | 20 | 8 | 60 | 14
ep_bioenergy_G100000202513 | Drax power station_4, timepoint 2 -- operating | bioenergy | GBR | 1986 |  | England | Drax | operating | FALSE | FALSE | e_w1078532568_GBR | w1078532568_GBR | 0.645 | 3850 | 143 | 8.4 | 0.2266 |  | 0 | 42 | 7 | 7 | 20 | 20 | 8 | 60 | 14
ep_bioenergy_G100000202514 | Lynemouth power station_1, timepoint 2 -- operating | bioenergy | GBR | 2015 |  | England | Lynemouth | operating | FALSE | FALSE | e_w642490160_GBR | w642490160_GBR | 0.14 | 4427.5 | 157.3 | 9.24 | 0.25544 |  | 0 | 38 | 5 | 5 | 30 | 30 | 5 | 40 | 10
ep_bioenergy_G100000202515 | Lynemouth power station_2, timepoint 2 -- operating | bioenergy | GBR | 2018 |  | England | Lynemouth | operating | FALSE | FALSE | e_w642490160_GBR | w642490160_GBR | 0.14 | 4427.5 | 157.3 | 9.24 | 0.25544 |  | 0 | 38 | 5 | 5 | 30 | 30 | 5 | 40 | 10
ep_bioenergy_G100000202516 | Lynemouth power station_3, timepoint 2 -- operating | bioenergy | GBR | 2018 |  | England | Lynemouth | operating | FALSE | FALSE | e_w642490160_GBR | w642490160_GBR | 0.14 | 4427.5 | 157.3 | 9.24 | 0.25544 |  | 0 | 38 | 5 | 5 | 30 | 30 | 5 | 40 | 10
ep_bioenergy_G100001052341-CHP | Edmonton Ecopark power station_1 -- operating -- CHP | bioenergy | GBR | 1974 |  |  |  | operating | TRUE | FALSE | e_w109189896_GBR | w109189896_GBR | 0.055 | 4427.5 | 157.3 | 9.24 | 0.206 |  | 0.8 | 38 | 5 | 5 | 30 | 30 | 5 | 40 | 10
ep_bioenergy_r10695345_GBR-CHP | Aggregated Plant -- operating -- CHP (captive) | bioenergy | GBR | 2018 |  |  |  | operating | TRUE | TRUE | e_r10695345_GBR | r10695345_GBR | 0.027 | 5197.5 | 185.9 | 10.08 | 0.2472 |  | 0.8 | 38 | 5 | 5 | 30 | 30 | 5 | 40 | 10
ep_bioenergy_w1078532568_GBR | Aggregated Plant -- operating | bioenergy | GBR | 1975 |  |  |  | operating | FALSE | FALSE | e_w1078532568_GBR | w1078532568_GBR | 0.009 | 5197.5 | 185.9 | 10.08 | 0.19776 |  | 0 | 38 | 5 | 5 | 30 | 30 | 5 | 40 | 10
ep_bioenergy_w1078532568_GBR | Aggregated Plant -- operating | bioenergy | GBR | 2000 |  |  |  | operating | FALSE | FALSE | e_w1078532568_GBR | w1078532568_GBR | 0.016 | 5197.5 | 185.9 | 10.08 | 0.21012 |  | 0 | 38 | 5 | 5 | 30 | 30 | 5 | 40 | 10
ep_bioenergy_w1078532568_GBR | Aggregated Plant -- operating | bioenergy | GBR | 2015 |  |  |  | operating | FALSE | FALSE | e_w1078532568_GBR | w1078532568_GBR | 0.04725 | 5197.5 | 185.9 | 10.08 | 0.2472 |  | 0 | 38 | 5 | 5 | 30 | 30 | 5 | 40 | 10
ep_bioenergy_w1078532568_GBR | Aggregated Plant -- operating | bioenergy | GBR | 2018 |  |  |  | operating | FALSE | FALSE | e_w1078532568_GBR | w1078532568_GBR | 0.022 | 5197.5 | 185.9 | 10.08 | 0.2472 |  | 0 | 38 | 5 | 5 | 30 | 30 | 5 | 40 | 10
ep_bioenergy_w1078532568_GBR-CHP | Aggregated Plant -- operating -- CHP | bioenergy | GBR | 1921 |  |  |  | operating | TRUE | FALSE | e_w1078532568_GBR | w1078532568_GBR | 0.03 | 5197.5 | 185.9 | 10.08 | 0.14832 |  | 0.8 | 38 | 5 | 5 | 30 | 30 | 5 | 40 | 10
ep_bioenergy_w1078532568_GBR-CHP | Aggregated Plant -- operating -- CHP (captive) | bioenergy | GBR | 1993 |  |  |  | operating | TRUE | TRUE | e_w1078532568_GBR | w1078532568_GBR | 0.0135 | 5197.5 | 185.9 | 10.08 | 0.21012 |  | 0.8 | 38 | 5 | 5 | 30 | 30 | 5 | 40 | 10
ep_bioenergy_w1078532568_GBR-CHP | Aggregated Plant -- operating -- CHP | bioenergy | GBR | 2014 |  |  |  | operating | TRUE | FALSE | e_w1078532568_GBR | w1078532568_GBR | 0.0511 | 5197.5 | 185.9 | 10.08 | 0.2472 |  | 0.8 | 38 | 5 | 5 | 30 | 30 | 5 | 40 | 10
ep_bioenergy_w1078532568_GBR-CHP | Aggregated Plant -- operating -- CHP | bioenergy | GBR | 2015 |  |  |  | operating | TRUE | FALSE | e_w1078532568_GBR | w1078532568_GBR | 0.0296 | 5197.5 | 185.9 | 10.08 | 0.2472 |  | 0.8 | 38 | 5 | 5 | 30 | 30 | 5 | 40 | 10
ep_bioenergy_w1078532568_GBR-CHP | Aggregated Plant -- operating -- CHP | bioenergy | GBR | 2016 |  |  |  | operating | TRUE | FALSE | e_w1078532568_GBR | w1078532568_GBR | 0.04 | 5197.5 | 185.9 | 10.08 | 0.2472 |  | 0.8 | 38 | 5 | 5 | 30 | 30 | 5 | 40 | 10
ep_bioenergy_w1078532568_GBR-CHP | Aggregated Plant -- operating -- CHP | bioenergy | GBR | 2018 |  |  |  | operating | TRUE | FALSE | e_w1078532568_GBR | w1078532568_GBR | 0.044 | 5197.5 | 185.9 | 10.08 | 0.2472 |  | 0.8 | 38 | 5 | 5 | 30 | 30 | 5 | 40 | 10
ep_bioenergy_w1078532568_GBR-CHP | Aggregated Plant -- operating -- CHP | bioenergy | GBR | 2023 |  |  |  | operating | TRUE | FALSE | e_w1078532568_GBR | w1078532568_GBR | 0.042 | 5197.5 | 185.9 | 10.08 | 0.26368 |  | 0.8 | 38 | 5 | 5 | 30 | 30 | 5 | 40 | 10
ep_bioenergy_w1078532568_GBR__irena | Aggregated Plant - IRENA Gap - way/1078532568_Missing Bioenergy Capacity -- operating | bioenergy | GBR | 2022 |  |  |  | operating | FALSE | FALSE | e_w1078532568_GBR | w1078532568_GBR | 1.1614 | 3850 | 143 | 8.4 | 0.2884 |  | 0 | 42 | 7 | 7 | 20 | 20 | 8 | 60 | 14
ep_bioenergy_w109189896_GBR | Aggregated Plant -- operating | bioenergy | GBR | 1994 |  |  |  | operating | FALSE | FALSE | e_w109189896_GBR | w109189896_GBR | 0.035 | 5197.5 | 185.9 | 10.08 | 0.21012 |  | 0 | 38 | 5 | 5 | 30 | 30 | 5 | 40 | 10
ep_bioenergy_w109189896_GBR | Aggregated Plant -- operating | bioenergy | GBR | 2008 |  |  |  | operating | FALSE | FALSE | e_w109189896_GBR | w109189896_GBR | 0.043 | 5197.5 | 185.9 | 10.08 | 0.23072 |  | 0 | 38 | 5 | 5 | 30 | 30 | 5 | 40 | 10
ep_bioenergy_w109189896_GBR | Aggregated Plant -- operating | bioenergy | GBR | 2015 |  |  |  | operating | FALSE | FALSE | e_w109189896_GBR | w109189896_GBR | 0.01 | 5197.5 | 185.9 | 10.08 | 0.2472 |  | 0 | 38 | 5 | 5 | 30 | 30 | 5 | 40 | 10
ep_bioenergy_w109189896_GBR | Aggregated Plant -- operating | bioenergy | GBR | 2017 |  |  |  | operating | FALSE | FALSE | e_w109189896_GBR | w109189896_GBR | 0.043 | 5197.5 | 185.9 | 10.08 | 0.2472 |  | 0 | 38 | 5 | 5 | 30 | 30 | 5 | 40 | 10
ep_bioenergy_w109189896_GBR | Aggregated Plant -- operating | bioenergy | GBR | 2019 |  |  |  | operating | FALSE | FALSE | e_w109189896_GBR | w109189896_GBR | 0.026 | 5197.5 | 185.9 | 10.08 | 0.2472 |  | 0 | 38 | 5 | 5 | 30 | 30 | 5 | 40 | 10
ep_bioenergy_w109189896_GBR-CHP | Aggregated Plant -- operating -- CHP (captive) | bioenergy | GBR | 2015 |  |  |  | operating | TRUE | TRUE | e_w109189896_GBR | w109189896_GBR | 0.019 | 5197.5 | 185.9 | 10.08 | 0.2472 |  | 0.8 | 38 | 5 | 5 | 30 | 30 | 5 | 40 | 10
ep_bioenergy_w109189896_GBR-CHP | Aggregated Plant -- operating -- CHP | bioenergy | GBR | 2016 |  |  |  | operating | TRUE | FALSE | e_w109189896_GBR | w109189896_GBR | 0.025 | 5197.5 | 185.9 | 10.08 | 0.2472 |  | 0.8 | 38 | 5 | 5 | 30 | 30 | 5 | 40 | 10
ep_bioenergy_w109189896_GBR-CHP | Aggregated Plant -- construction -- CHP | bioenergy | GBR | 2026 |  |  |  | construction | TRUE | FALSE | e_w109189896_GBR | w109189896_GBR | 0.049 | 5197.5 | 185.9 | 10.08 | 0.26368 |  | 0.8 | 38 | 5 | 5 | 30 | 30 | 5 | 40 | 10
ep_bioenergy_w109189896_GBR-CHP | Aggregated Plant -- construction -- CHP | bioenergy | GBR | 2028 |  |  |  | construction | TRUE | FALSE | e_w109189896_GBR | w109189896_GBR | 0.044 | 5197.5 | 185.9 | 10.08 | 0.26368 |  | 0.8 | 38 | 5 | 5 | 30 | 30 | 5 | 40 | 10
ep_bioenergy_w109189896_GBR__irena | Aggregated Plant - IRENA Gap - way/109189896_Missing Bioenergy Capacity -- operating | bioenergy | GBR | 2022 |  |  |  | operating | FALSE | FALSE | e_w109189896_GBR | w109189896_GBR | 0.21353 | 4427.5 | 157.3 | 9.24 | 0.27192 |  | 0 | 38 | 5 | 5 | 30 | 30 | 5 | 40 | 10
ep_bioenergy_w1274396508-400_GBR | Aggregated Plant -- operating | bioenergy | GBR | 2015 |  |  |  | operating | FALSE | FALSE | e_w1274396508-400_GBR | w1274396508-400_GBR | 0.05 | 5197.5 | 185.9 | 10.08 | 0.2472 |  | 0 | 38 | 5 | 5 | 30 | 30 | 5 | 40 | 10
ep_bioenergy_w1274396508-400_GBR | Aggregated Plant -- operating | bioenergy | GBR | 2018 |  |  |  | operating | FALSE | FALSE | e_w1274396508-400_GBR | w1274396508-400_GBR | 0.0215 | 5197.5 | 185.9 | 10.08 | 0.2472 |  | 0 | 38 | 5 | 5 | 30 | 30 | 5 | 40 | 10
ep_bioenergy_w1274396508-400_GBR-CHP | Aggregated Plant -- operating -- CHP | bioenergy | GBR | 2014 |  |  |  | operating | TRUE | FALSE | e_w1274396508-400_GBR | w1274396508-400_GBR | 0.04 | 5197.5 | 185.9 | 10.08 | 0.2472 |  | 0.8 | 38 | 5 | 5 | 30 | 30 | 5 | 40 | 10
ep_bioenergy_w1274396508-400_GBR-CHP | Aggregated Plant -- operating -- CHP | bioenergy | GBR | 2015 |  |  |  | operating | TRUE | FALSE | e_w1274396508-400_GBR | w1274396508-400_GBR | 0.0625 | 5197.5 | 185.9 | 10.08 | 0.2472 |  | 0.8 | 38 | 5 | 5 | 30 | 30 | 5 | 40 | 10
ep_bioenergy_w1274396508-400_GBR-CHP | Aggregated Plant -- operating -- CHP | bioenergy | GBR | 2017 |  |  |  | operating | TRUE | FALSE | e_w1274396508-400_GBR | w1274396508-400_GBR | 0.02 | 5197.5 | 185.9 | 10.08 | 0.2472 |  | 0.8 | 38 | 5 | 5 | 30 | 30 | 5 | 40 | 10
ep_bioenergy_w1274396508-400_GBR-CHP | Aggregated Plant -- operating -- CHP | bioenergy | GBR | 2019 |  |  |  | operating | TRUE | FALSE | e_w1274396508-400_GBR | w1274396508-400_GBR | 0.06 | 5197.5 | 185.9 | 10.08 | 0.2472 |  | 0.8 | 38 | 5 | 5 | 30 | 30 | 5 | 40 | 10
ep_bioenergy_w1274396508-400_GBR-CHP | Aggregated Plant -- construction -- CHP | bioenergy | GBR | 2028 |  |  |  | construction | TRUE | FALSE | e_w1274396508-400_GBR | w1274396508-400_GBR | 0.049 | 5197.5 | 185.9 | 10.08 | 0.26368 |  | 0.8 | 38 | 5 | 5 | 30 | 30 | 5 | 40 | 10
ep_bioenergy_w1274396508-400_GBR__irena | Aggregated Plant - IRENA Gap - way/1274396508-400_Missing Bioenergy Capacity -- operating | bioenergy | GBR | 2022 |  |  |  | operating | FALSE | FALSE | e_w1274396508-400_GBR | w1274396508-400_GBR | 0.10046 | 4427.5 | 157.3 | 9.24 | 0.27192 |  | 0 | 38 | 5 | 5 | 30 | 30 | 5 | 40 | 10
ep_bioenergy_w137050527_GBR | Aggregated Plant -- operating | bioenergy | GBR | 2015 |  |  |  | operating | FALSE | FALSE | e_w137050527_GBR | w137050527_GBR | 0.0158 | 5197.5 | 185.9 | 10.08 | 0.2472 |  | 0 | 38 | 5 | 5 | 30 | 30 | 5 | 40 | 10
ep_bioenergy_w137050527_GBR__irena | Aggregated Plant -- operating | bioenergy | GBR | 2022 |  |  |  | operating | FALSE | FALSE | e_w137050527_GBR | w137050527_GBR | 0.02447 | 5197.5 | 185.9 | 10.08 | 0.26368 |  | 0 | 38 | 5 | 5 | 30 | 30 | 5 | 40 | 10
ep_bioenergy_w25422135-400_GBR | Aggregated Plant -- operating | bioenergy | GBR | 1999 |  |  |  | operating | FALSE | FALSE | e_w25422135-400_GBR | w25422135-400_GBR | 0.044 | 5197.5 | 185.9 | 10.08 | 0.21012 |  | 0 | 38 | 5 | 5 | 30 | 30 | 5 | 40 | 10
ep_bioenergy_w25422135-400_GBR | Aggregated Plant -- operating | bioenergy | GBR | 2014 |  |  |  | operating | FALSE | FALSE | e_w25422135-400_GBR | w25422135-400_GBR | 0.02 | 5197.5 | 185.9 | 10.08 | 0.2472 |  | 0 | 38 | 5 | 5 | 30 | 30 | 5 | 40 | 10
ep_bioenergy_w25422135-400_GBR | Aggregated Plant -- operating | bioenergy | GBR | 2017 |  |  |  | operating | FALSE | FALSE | e_w25422135-400_GBR | w25422135-400_GBR | 0.042 | 5197.5 | 185.9 | 10.08 | 0.2472 |  | 0 | 38 | 5 | 5 | 30 | 30 | 5 | 40 | 10
ep_bioenergy_w25422135-400_GBR-CHP | Aggregated Plant -- operating -- CHP | bioenergy | GBR | 1992 |  |  |  | operating | TRUE | FALSE | e_w25422135-400_GBR | w25422135-400_GBR | 0.017 | 5197.5 | 185.9 | 10.08 | 0.21012 |  | 0.8 | 38 | 5 | 5 | 30 | 30 | 5 | 40 | 10
ep_bioenergy_w25422135-400_GBR-CHP | Aggregated Plant -- operating -- CHP | bioenergy | GBR | 2000 |  |  |  | operating | TRUE | FALSE | e_w25422135-400_GBR | w25422135-400_GBR | 0.038 | 5197.5 | 185.9 | 10.08 | 0.21012 |  | 0.8 | 38 | 5 | 5 | 30 | 30 | 5 | 40 | 10
ep_bioenergy_w25422135-400_GBR__irena | Aggregated Plant - IRENA Gap - way/25422135-400_Missing Bioenergy Capacity -- operating | bioenergy | GBR | 2022 |  |  |  | operating | FALSE | FALSE | e_w25422135-400_GBR | w25422135-400_GBR | 0.053382 | 4427.5 | 157.3 | 9.24 | 0.27192 |  | 0 | 38 | 5 | 5 | 30 | 30 | 5 | 40 | 10
ep_bioenergy_w297840585_GBR | Aggregated Plant -- operating | bioenergy | GBR | 2008 |  |  |  | operating | FALSE | FALSE | e_w297840585_GBR | w297840585_GBR | 0.044 | 5197.5 | 185.9 | 10.08 | 0.23072 |  | 0 | 38 | 5 | 5 | 30 | 30 | 5 | 40 | 10
ep_bioenergy_w297840585_GBR | Aggregated Plant -- operating | bioenergy | GBR | 2015 |  |  |  | operating | FALSE | FALSE | e_w297840585_GBR | w297840585_GBR | 0.0125 | 5197.5 | 185.9 | 10.08 | 0.2472 |  | 0 | 38 | 5 | 5 | 30 | 30 | 5 | 40 | 10
ep_bioenergy_w297840585_GBR | Aggregated Plant -- construction | bioenergy | GBR | 2026 |  |  |  | construction | FALSE | FALSE | e_w297840585_GBR | w297840585_GBR | 0.045 | 5197.5 | 185.9 | 10.08 | 0.26368 |  | 0 | 38 | 5 | 5 | 30 | 30 | 5 | 40 | 10
ep_bioenergy_w297840585_GBR-CHP | Aggregated Plant -- operating -- CHP (captive) | bioenergy | GBR | 2000 |  |  |  | operating | TRUE | TRUE | e_w297840585_GBR | w297840585_GBR | 0.015 | 5197.5 | 185.9 | 10.08 | 0.21012 |  | 0.8 | 38 | 5 | 5 | 30 | 30 | 5 | 40 | 10
ep_bioenergy_w297840585_GBR-CHP | Aggregated Plant -- operating -- CHP | bioenergy | GBR | 2009 |  |  |  | operating | TRUE | FALSE | e_w297840585_GBR | w297840585_GBR | 0.026 | 5197.5 | 185.9 | 10.08 | 0.23072 |  | 0.8 | 38 | 5 | 5 | 30 | 30 | 5 | 40 | 10
ep_bioenergy_w297840585_GBR-CHP | Aggregated Plant -- operating -- CHP | bioenergy | GBR | 2023 |  |  |  | operating | TRUE | FALSE | e_w297840585_GBR | w297840585_GBR | 0.0215 | 5197.5 | 185.9 | 10.08 | 0.26368 |  | 0.8 | 38 | 5 | 5 | 30 | 30 | 5 | 40 | 10
ep_bioenergy_w297840585_GBR__irena | Aggregated Plant - IRENA Gap - way/297840585_Missing Bioenergy Capacity -- operating | bioenergy | GBR | 2022 |  |  |  | operating | FALSE | FALSE | e_w297840585_GBR | w297840585_GBR | 0.054377 | 4427.5 | 157.3 | 9.24 | 0.27192 |  | 0 | 38 | 5 | 5 | 30 | 30 | 5 | 40 | 10
ep_bioenergy_w375626500_GBR | Aggregated Plant -- operating | bioenergy | GBR | 1996 |  |  |  | operating | FALSE | FALSE | e_w375626500_GBR | w375626500_GBR | 0.03 | 5197.5 | 185.9 | 10.08 | 0.21012 |  | 0 | 38 | 5 | 5 | 30 | 30 | 5 | 40 | 10
ep_bioenergy_w375626500_GBR | Aggregated Plant -- operating | bioenergy | GBR | 2014 |  |  |  | operating | FALSE | FALSE | e_w375626500_GBR | w375626500_GBR | 0.023 | 5197.5 | 185.9 | 10.08 | 0.2472 |  | 0 | 38 | 5 | 5 | 30 | 30 | 5 | 40 | 10
ep_bioenergy_w375626500_GBR | Aggregated Plant -- operating | bioenergy | GBR | 2015 |  |  |  | operating | FALSE | FALSE | e_w375626500_GBR | w375626500_GBR | 0.0225 | 5197.5 | 185.9 | 10.08 | 0.2472 |  | 0 | 38 | 5 | 5 | 30 | 30 | 5 | 40 | 10
ep_bioenergy_w375626500_GBR-CHP | Aggregated Plant -- operating -- CHP | bioenergy | GBR | 2014 |  |  |  | operating | TRUE | FALSE | e_w375626500_GBR | w375626500_GBR | 0.04 | 5197.5 | 185.9 | 10.08 | 0.2472 |  | 0.8 | 38 | 5 | 5 | 30 | 30 | 5 | 40 | 10
ep_bioenergy_w375626500_GBR-CHP | Aggregated Plant -- operating -- CHP (captive) | bioenergy | GBR | 2015 |  |  |  | operating | TRUE | TRUE | e_w375626500_GBR | w375626500_GBR | 0.0108 | 5197.5 | 185.9 | 10.08 | 0.2472 |  | 0.8 | 38 | 5 | 5 | 30 | 30 | 5 | 40 | 10
ep_bioenergy_w375626500_GBR-CHP | Aggregated Plant -- operating -- CHP | bioenergy | GBR | 2015 |  |  |  | operating | TRUE | FALSE | e_w375626500_GBR | w375626500_GBR | 0.0272 | 5197.5 | 185.9 | 10.08 | 0.2472 |  | 0.8 | 38 | 5 | 5 | 30 | 30 | 5 | 40 | 10
ep_bioenergy_w375626500_GBR-CHP | Aggregated Plant -- operating -- CHP (captive) | bioenergy | GBR | 2016 |  |  |  | operating | TRUE | TRUE | e_w375626500_GBR | w375626500_GBR | 0.0103 | 5197.5 | 185.9 | 10.08 | 0.2472 |  | 0.8 | 38 | 5 | 5 | 30 | 30 | 5 | 40 | 10
ep_bioenergy_w375626500_GBR-CHP | Aggregated Plant -- operating -- CHP | bioenergy | GBR | 2017 |  |  |  | operating | TRUE | FALSE | e_w375626500_GBR | w375626500_GBR | 0.018 | 5197.5 | 185.9 | 10.08 | 0.2472 |  | 0.8 | 38 | 5 | 5 | 30 | 30 | 5 | 40 | 10
ep_bioenergy_w375626500_GBR-CHP | Aggregated Plant -- construction -- CHP (captive) | bioenergy | GBR | 2025 |  |  |  | construction | TRUE | TRUE | e_w375626500_GBR | w375626500_GBR | 0.035 | 5197.5 | 185.9 | 10.08 | 0.26368 |  | 0.8 | 38 | 5 | 5 | 30 | 30 | 5 | 40 | 10
ep_bioenergy_w375626500_GBR-CHP | Aggregated Plant -- construction -- CHP | bioenergy | GBR | 2027 |  |  |  | construction | TRUE | FALSE | e_w375626500_GBR | w375626500_GBR | 0.044 | 5197.5 | 185.9 | 10.08 | 0.26368 |  | 0.8 | 38 | 5 | 5 | 30 | 30 | 5 | 40 | 10
ep_bioenergy_w375626500_GBR-CHP | Aggregated Plant -- construction -- CHP | bioenergy | GBR | 2028 |  |  |  | construction | TRUE | FALSE | e_w375626500_GBR | w375626500_GBR | 0.028 | 5197.5 | 185.9 | 10.08 | 0.26368 |  | 0.8 | 38 | 5 | 5 | 30 | 30 | 5 | 40 | 10
ep_bioenergy_w375626500_GBR__irena | Aggregated Plant - IRENA Gap - way/375626500_Missing Bioenergy Capacity -- operating | bioenergy | GBR | 2022 |  |  |  | operating | FALSE | FALSE | e_w375626500_GBR | w375626500_GBR | 0.11897 | 4427.5 | 157.3 | 9.24 | 0.27192 |  | 0 | 38 | 5 | 5 | 30 | 30 | 5 | 40 | 10
ep_bioenergy_w536905500_GBR-CHP | Aggregated Plant -- operating -- CHP (captive) | bioenergy | GBR | 2006 |  |  |  | operating | TRUE | TRUE | e_w536905500_GBR | w536905500_GBR | 0.02 | 5197.5 | 185.9 | 10.08 | 0.23072 |  | 0.8 | 38 | 5 | 5 | 30 | 30 | 5 | 40 | 10
ep_bioenergy_w568527671_GBR__irena | Aggregated Plant -- operating | bioenergy | GBR | 2022 |  |  |  | operating | FALSE | FALSE | e_w568527671_GBR | w568527671_GBR | 0.018236 | 5197.5 | 185.9 | 10.08 | 0.26368 |  | 0 | 38 | 5 | 5 | 30 | 30 | 5 | 40 | 10
ep_bioenergy_w636630368_GBR | Aggregated Plant -- operating | bioenergy | GBR | 2010 |  |  |  | operating | FALSE | FALSE | e_w636630368_GBR | w636630368_GBR | 0.037 | 5197.5 | 185.9 | 10.08 | 0.23072 |  | 0 | 38 | 5 | 5 | 30 | 30 | 5 | 40 | 10
ep_bioenergy_w636630368_GBR | Aggregated Plant -- operating | bioenergy | GBR | 2014 |  |  |  | operating | FALSE | FALSE | e_w636630368_GBR | w636630368_GBR | 0.024 | 5197.5 | 185.9 | 10.08 | 0.2472 |  | 0 | 38 | 5 | 5 | 30 | 30 | 5 | 40 | 10
ep_bioenergy_w636630368_GBR | Aggregated Plant -- operating | bioenergy | GBR | 2015 |  |  |  | operating | FALSE | TRUE | e_w636630368_GBR | w636630368_GBR | 0.01 | 5197.5 | 185.9 | 10.08 | 0.2472 |  | 0 | 38 | 5 | 5 | 30 | 30 | 5 | 40 | 10
ep_bioenergy_w636630368_GBR | Aggregated Plant -- operating | bioenergy | GBR | 2015 |  |  |  | operating | FALSE | FALSE | e_w636630368_GBR | w636630368_GBR | 0.0352 | 5197.5 | 185.9 | 10.08 | 0.2472 |  | 0 | 38 | 5 | 5 | 30 | 30 | 5 | 40 | 10
ep_bioenergy_w636630368_GBR | Aggregated Plant -- operating | bioenergy | GBR | 2021 |  |  |  | operating | FALSE | FALSE | e_w636630368_GBR | w636630368_GBR | 0.034 | 5197.5 | 185.9 | 10.08 | 0.26368 |  | 0 | 38 | 5 | 5 | 30 | 30 | 5 | 40 | 10
ep_bioenergy_w636630368_GBR-CHP | Aggregated Plant -- operating -- CHP | bioenergy | GBR | 2014 |  |  |  | operating | TRUE | FALSE | e_w636630368_GBR | w636630368_GBR | 0.013 | 5197.5 | 185.9 | 10.08 | 0.2472 |  | 0.8 | 38 | 5 | 5 | 30 | 30 | 5 | 40 | 10
ep_bioenergy_w636630368_GBR-CHP | Aggregated Plant -- operating -- CHP | bioenergy | GBR | 2016 |  |  |  | operating | TRUE | FALSE | e_w636630368_GBR | w636630368_GBR | 0.06 | 5197.5 | 185.9 | 10.08 | 0.2472 |  | 0.8 | 38 | 5 | 5 | 30 | 30 | 5 | 40 | 10
ep_bioenergy_w636630368_GBR__irena | Aggregated Plant - IRENA Gap - way/636630368_Missing Bioenergy Capacity -- operating | bioenergy | GBR | 2022 |  |  |  | operating | FALSE | FALSE | e_w636630368_GBR | w636630368_GBR | 0.097215 | 4427.5 | 157.3 | 9.24 | 0.27192 |  | 0 | 38 | 5 | 5 | 30 | 30 | 5 | 40 | 10
ep_bioenergy_w642490160_GBR | Aggregated Plant -- operating | bioenergy | GBR | 1998 |  |  |  | operating | FALSE | FALSE | e_w642490160_GBR | w642490160_GBR | 0.0192 | 5197.5 | 185.9 | 10.08 | 0.21012 |  | 0 | 38 | 5 | 5 | 30 | 30 | 5 | 40 | 10
ep_bioenergy_w642490160_GBR | Aggregated Plant -- operating | bioenergy | GBR | 2009 |  |  |  | operating | FALSE | FALSE | e_w642490160_GBR | w642490160_GBR | 0.01 | 5197.5 | 185.9 | 10.08 | 0.23072 |  | 0 | 38 | 5 | 5 | 30 | 30 | 5 | 40 | 10
ep_bioenergy_w642490160_GBR | Aggregated Plant -- operating | bioenergy | GBR | 2011 |  |  |  | operating | FALSE | FALSE | e_w642490160_GBR | w642490160_GBR | 0.0175 | 5197.5 | 185.9 | 10.08 | 0.2472 |  | 0 | 38 | 5 | 5 | 30 | 30 | 5 | 40 | 10
ep_bioenergy_w642490160_GBR | Aggregated Plant -- operating | bioenergy | GBR | 2014 |  |  |  | operating | FALSE | FALSE | e_w642490160_GBR | w642490160_GBR | 0.021 | 5197.5 | 185.9 | 10.08 | 0.2472 |  | 0 | 38 | 5 | 5 | 30 | 30 | 5 | 40 | 10
ep_bioenergy_w642490160_GBR | Aggregated Plant -- operating | bioenergy | GBR | 2019 |  |  |  | operating | FALSE | FALSE | e_w642490160_GBR | w642490160_GBR | 0.0256 | 5197.5 | 185.9 | 10.08 | 0.2472 |  | 0 | 38 | 5 | 5 | 30 | 30 | 5 | 40 | 10
ep_bioenergy_w642490160_GBR-CHP | Aggregated Plant -- operating -- CHP | bioenergy | GBR | 2007 |  |  |  | operating | TRUE | FALSE | e_w642490160_GBR | w642490160_GBR | 0.0352 | 5197.5 | 185.9 | 10.08 | 0.23072 |  | 0.8 | 38 | 5 | 5 | 30 | 30 | 5 | 40 | 10
ep_bioenergy_w642490160_GBR-CHP | Aggregated Plant -- operating -- CHP (captive) | bioenergy | GBR | 2013 |  |  |  | operating | TRUE | TRUE | e_w642490160_GBR | w642490160_GBR | 0.049 | 5197.5 | 185.9 | 10.08 | 0.2472 |  | 0.8 | 38 | 5 | 5 | 30 | 30 | 5 | 40 | 10
ep_bioenergy_w642490160_GBR-CHP | Aggregated Plant -- operating -- CHP | bioenergy | GBR | 2018 |  |  |  | operating | TRUE | FALSE | e_w642490160_GBR | w642490160_GBR | 0.1037 | 5197.5 | 185.9 | 10.08 | 0.2472 |  | 0.8 | 38 | 5 | 5 | 30 | 30 | 5 | 40 | 10
ep_bioenergy_w642490160_GBR-CHP | Aggregated Plant -- operating -- CHP (captive) | bioenergy | GBR | 2019 |  |  |  | operating | TRUE | TRUE | e_w642490160_GBR | w642490160_GBR | 0.03 | 5197.5 | 185.9 | 10.08 | 0.2472 |  | 0.8 | 38 | 5 | 5 | 30 | 30 | 5 | 40 | 10
ep_bioenergy_w642490160_GBR-CHP | Aggregated Plant -- construction -- CHP | bioenergy | GBR | 2025 |  |  |  | construction | TRUE | FALSE | e_w642490160_GBR | w642490160_GBR | 0.028 | 5197.5 | 185.9 | 10.08 | 0.26368 |  | 0.8 | 38 | 5 | 5 | 30 | 30 | 5 | 40 | 10
ep_bioenergy_w642490160_GBR__irena | Aggregated Plant - IRENA Gap - way/642490160_Missing Bioenergy Capacity -- operating | bioenergy | GBR | 2022 |  |  |  | operating | FALSE | FALSE | e_w642490160_GBR | w642490160_GBR | 0.39131 | 3850 | 143 | 8.4 | 0.2884 |  | 0 | 42 | 7 | 7 | 20 | 20 | 8 | 60 | 14
ep_coal_subcritical_G100000102466 | Drax power station_Unit 5 -- operating | coal | GBR | 1985 | 2023 | England | Drax | operating | FALSE | FALSE | e_w1078532568_GBR | w1078532568_GBR | 0.701 | 2200 | 66 | 5.25 | 0.2884 |  | 0 | 42 | 7 | 7 | 20 | 20 | 8 | 60 | 14
ep_coal_subcritical_G100000102467 | Drax power station_Unit 6 -- operating | coal | GBR | 1986 | 2023 | England | Drax | operating | FALSE | FALSE | e_w1078532568_GBR | w1078532568_GBR | 0.701 | 2200 | 66 | 5.25 | 0.2884 |  | 0 | 42 | 7 | 7 | 20 | 20 | 8 | 60 | 14
ep_coal_subcritical_G100000105743 | Kilroot power station_Unit 1 -- operating | coal | GBR | 1981 | 2023 | Northern Ireland | Carrickfergus | operating | FALSE | FALSE | e_w137050527_GBR | w137050527_GBR | 0.283 | 2530 | 72.6 | 5.775 | 0.27192 |  | 0 | 38 | 5 | 5 | 30 | 30 | 5 | 40 | 10
ep_coal_subcritical_G100000105744 | Kilroot power station_Unit 2 -- operating | coal | GBR | 1981 | 2023 | Northern Ireland | Carrickfergus | operating | FALSE | FALSE | e_w137050527_GBR | w137050527_GBR | 0.283 | 2530 | 72.6 | 5.775 | 0.27192 |  | 0 | 38 | 5 | 5 | 30 | 30 | 5 | 40 | 10
ep_coal_subcritical_G100000108479 | Ratcliffe power station_Unit 1 -- operating | coal | GBR | 1968 | 2024 | England | Ratcliffe-on-Soar | operating | FALSE | FALSE | e_w1078532568_GBR | w1078532568_GBR | 0.543 | 2200 | 66 | 5.25 | 0.26368 |  | 0 | 42 | 7 | 7 | 20 | 20 | 8 | 60 | 14
ep_coal_subcritical_G100000108480 | Ratcliffe power station_Unit 2 -- operating | coal | GBR | 1968 | 2024 | England | Ratcliffe-on-Soar | operating | FALSE | FALSE | e_w1078532568_GBR | w1078532568_GBR | 0.543 | 2200 | 66 | 5.25 | 0.26368 |  | 0 | 42 | 7 | 7 | 20 | 20 | 8 | 60 | 14
ep_coal_subcritical_G100000108481 | Ratcliffe power station_Unit 3 -- operating | coal | GBR | 1968 | 2024 | England | Ratcliffe-on-Soar | operating | FALSE | FALSE | e_w1078532568_GBR | w1078532568_GBR | 0.543 | 2200 | 66 | 5.25 | 0.26368 |  | 0 | 42 | 7 | 7 | 20 | 20 | 8 | 60 | 14
ep_coal_subcritical_G100000108482 | Ratcliffe power station_Unit 4 -- operating | coal | GBR | 1968 | 2024 | England | Ratcliffe-on-Soar | operating | FALSE | FALSE | e_w1078532568_GBR | w1078532568_GBR | 0.543 | 2200 | 66 | 5.25 | 0.26368 |  | 0 | 42 | 7 | 7 | 20 | 20 | 8 | 60 | 14
ep_coal_subcritical_G100000110893 | West Burton power station_Unit 1 -- operating | coal | GBR | 1967 | 2022 | England | Sturton-le-Steeple | operating | FALSE | FALSE | e_w1078532568_GBR | w1078532568_GBR | 0.547 | 2200 | 66 | 5.25 | 0.26368 |  | 0 | 42 | 7 | 7 | 20 | 20 | 8 | 60 | 14
ep_coal_subcritical_G100000110894 | West Burton power station_Unit 2 -- operating | coal | GBR | 1967 | 2022 | England | Sturton-le-Steeple | operating | FALSE | FALSE | e_w1078532568_GBR | w1078532568_GBR | 0.547 | 2200 | 66 | 5.25 | 0.26368 |  | 0 | 42 | 7 | 7 | 20 | 20 | 8 | 60 | 14
ep_coal_subcritical_G100000110895 | West Burton power station_Unit 3 -- operating | coal | GBR | 1967 | 2023 | England | Sturton-le-Steeple | operating | FALSE | FALSE | e_w1078532568_GBR | w1078532568_GBR | 0.547 | 2200 | 66 | 5.25 | 0.26368 |  | 0 | 42 | 7 | 7 | 20 | 20 | 8 | 60 | 14
ep_coal_subcritical_G100000110896 | West Burton power station_Unit 4 -- operating | coal | GBR | 1967 | 2023 | England | Sturton-le-Steeple | operating | FALSE | FALSE | e_w1078532568_GBR | w1078532568_GBR | 0.547 | 2200 | 66 | 5.25 | 0.26368 |  | 0 | 42 | 7 | 7 | 20 | 20 | 8 | 60 | 14
ep_gas_combined_cycle_G100000400726-CHP | Ballylumford power station_C31 -- operating -- CHP | gas | GBR | 2003 |  | Antrim | Larne | operating | TRUE | FALSE | e_w137050527_GBR | w137050527_GBR | 0.3 | 1265 | 36.3 | 3.465 | 0.42848 |  | 0.8 | 55 | 4 | 4 | 45 | 45 | 3 | 40 | 9
ep_gas_combined_cycle_G100000400727-CHP | Ballylumford power station_C32 -- operating -- CHP | gas | GBR | 2003 |  | Antrim | Larne | operating | TRUE | FALSE | e_w137050527_GBR | w137050527_GBR | 0.3 | 1265 | 36.3 | 3.465 | 0.42848 |  | 0.8 | 55 | 4 | 4 | 45 | 45 | 3 | 40 | 9
ep_gas_combined_cycle_G100000400728-CHP | Blackburn Mill power station_1 -- operating -- CHP | gas | GBR | 2002 |  | Lancashire | Blackburn | operating | TRUE | FALSE | e_w1078532568_GBR | w1078532568_GBR | 0.06 | 1265 | 36.3 | 3.465 | 0.42848 |  | 0.8 | 50 | 2 | 2 | 60 | 60 | 1.75 | 25 | 6
ep_gas_combined_cycle_G100000400730-CHP | Bury St Edmunds Sugar Factory power station_1 -- operating -- CHP (captive) | gas | GBR | 1999 |  | Suffolk | Bury St Edmunds | operating | TRUE | TRUE | e_w25422135-400_GBR | w25422135-400_GBR | 0.077 | 1265 | 36.3 | 3.465 | 0.412 |  | 0.8 | 50 | 2 | 2 | 60 | 60 | 1.75 | 25 | 6
ep_gas_combined_cycle_G100000400731-CHP | Carrington power station_1 -- operating -- CHP | gas | GBR | 2016 |  | Lancashire | Carrington | operating | TRUE | FALSE | e_w375626500_GBR | w375626500_GBR | 0.455 | 1100 | 33 | 3.15 | 0.47792 |  | 0.8 | 55 | 4 | 4 | 45 | 45 | 3 | 40 | 9
ep_gas_combined_cycle_G100000400734 | Connah's Quay power station_1 -- operating | gas | GBR | 1996 |  | Flintshire | Connah's Quay | operating | FALSE | FALSE | e_w1274396508-400_GBR | w1274396508-400_GBR | 0.345 | 1100 | 33 | 3.15 | 0.4326 |  | 0 | 55 | 4 | 4 | 45 | 45 | 3 | 40 | 9
ep_gas_combined_cycle_G100000400735 | Connah's Quay power station_2 -- operating | gas | GBR | 1996 |  | Flintshire | Connah's Quay | operating | FALSE | FALSE | e_w1274396508-400_GBR | w1274396508-400_GBR | 0.345 | 1100 | 33 | 3.15 | 0.4326 |  | 0 | 55 | 4 | 4 | 45 | 45 | 3 | 40 | 9
ep_gas_combined_cycle_G100000400736 | Connah's Quay power station_3 -- operating | gas | GBR | 1996 |  | Flintshire | Connah's Quay | operating | FALSE | FALSE | e_w1274396508-400_GBR | w1274396508-400_GBR | 0.345 | 1100 | 33 | 3.15 | 0.4326 |  | 0 | 55 | 4 | 4 | 45 | 45 | 3 | 40 | 9
ep_gas_combined_cycle_G100000400737 | Connah's Quay power station_4 -- operating | gas | GBR | 1996 |  | Flintshire | Connah's Quay | operating | FALSE | FALSE | e_w1274396508-400_GBR | w1274396508-400_GBR | 0.345 | 1100 | 33 | 3.15 | 0.4326 |  | 0 | 55 | 4 | 4 | 45 | 45 | 3 | 40 | 9
ep_gas_combined_cycle_G100000400738 | Coolkeeragh power station_1 -- operating | gas | GBR | 2004 |  | Londonderry (Northern Ireland) | Maydown | operating | FALSE | FALSE | e_w137050527_GBR | w137050527_GBR | 0.413 | 1100 | 33 | 3.15 | 0.44908 |  | 0 | 55 | 4 | 4 | 45 | 45 | 3 | 40 | 9
ep_gas_combined_cycle_G100000400739 | Corby power station_1-1 -- operating | gas | GBR | 1993 |  | Northamptonshire | Corby | operating | FALSE | FALSE | e_w1078532568_GBR | w1078532568_GBR | 0.407 | 1100 | 33 | 3.15 | 0.4326 |  | 0 | 55 | 4 | 4 | 45 | 45 | 3 | 40 | 9
ep_gas_combined_cycle_G100000400740 | Coryton power station_Unit 1, timepoint 1 -- operating | gas | GBR | 2002 | 2025 | Essex | Coryton | operating | FALSE | FALSE | e_w109189896_GBR | w109189896_GBR | 0.8 | 1100 | 33 | 3.15 | 0.44908 |  | 0 | 55 | 4 | 4 | 45 | 45 | 3 | 40 | 9
ep_gas_combined_cycle_G100000400741 | Cottam Development Centre power station_1 -- operating | gas | GBR | 1999 |  | Nottinghamshire | Retford | operating | FALSE | FALSE | e_w1078532568_GBR | w1078532568_GBR | 0.445 | 1100 | 33 | 3.15 | 0.4326 |  | 0 | 55 | 4 | 4 | 45 | 45 | 3 | 40 | 9
ep_gas_combined_cycle_G100000400742 | Damhead Creek power station_1-1 -- operating | gas | GBR | 2000 |  | Kent | Hoo St. Werburgh | operating | FALSE | FALSE | e_w109189896_GBR | w109189896_GBR | 0.805 | 1100 | 33 | 3.15 | 0.4326 |  | 0 | 55 | 4 | 4 | 45 | 45 | 3 | 40 | 9
ep_gas_combined_cycle_G100000400743 | Didcot power station_5 -- operating | gas | GBR | 1998 | 2024 | England | Didcot | operating | FALSE | FALSE | e_w636630368_GBR | w636630368_GBR | 0.78 | 1100 | 33 | 3.15 | 0.4326 |  | 0 | 55 | 4 | 4 | 45 | 45 | 3 | 40 | 9
ep_gas_combined_cycle_G100000400744 | Didcot power station_6 -- operating | gas | GBR | 1998 | 2024 | England | Didcot | operating | FALSE | FALSE | e_w636630368_GBR | w636630368_GBR | 0.71 | 1100 | 33 | 3.15 | 0.4326 |  | 0 | 55 | 4 | 4 | 45 | 45 | 3 | 40 | 9
ep_gas_combined_cycle_G100000400745 | Enfield power station_1 -- operating | gas | GBR | 1999 |  | Middlesex | Enfield | operating | FALSE | FALSE | e_w109189896_GBR | w109189896_GBR | 0.408 | 1100 | 33 | 3.15 | 0.4326 |  | 0 | 55 | 4 | 4 | 45 | 45 | 3 | 40 | 9
ep_gas_combined_cycle_G100000400747-CHP | Fellside CHP power station_1 -- operating -- CHP (captive) | gas | GBR | 1995 |  | Cumbria | Sellafield | operating | TRUE | TRUE | e_w375626500_GBR | w375626500_GBR | 0.155 | 1265 | 36.3 | 3.465 | 0.412 |  | 0.8 | 50 | 2 | 2 | 60 | 60 | 1.75 | 25 | 6
ep_gas_combined_cycle_G100000400749-CHP | Grain power station_Unit 6, timepoint 1 -- operating -- CHP | gas | GBR | 2011 |  | Kent | Isle of Grain | operating | TRUE | FALSE | e_w109189896_GBR | w109189896_GBR | 0.455 | 1100 | 33 | 3.15 | 0.47792 |  | 0.8 | 55 | 4 | 4 | 45 | 45 | 3 | 40 | 9
ep_gas_combined_cycle_G100000400750-CHP | Grain power station_Unit 7, timepoint 1 -- operating -- CHP | gas | GBR | 2011 |  | Kent | Isle of Grain | operating | TRUE | FALSE | e_w109189896_GBR | w109189896_GBR | 0.455 | 1100 | 33 | 3.15 | 0.47792 |  | 0.8 | 55 | 4 | 4 | 45 | 45 | 3 | 40 | 9
ep_gas_combined_cycle_G100000400751-CHP | Grain power station_Unit 8, timepoint 1 -- operating -- CHP | gas | GBR | 2011 |  | Kent | Isle of Grain | operating | TRUE | FALSE | e_w109189896_GBR | w109189896_GBR | 0.455 | 1100 | 33 | 3.15 | 0.47792 |  | 0.8 | 55 | 4 | 4 | 45 | 45 | 3 | 40 | 9
ep_gas_combined_cycle_G100000400752-CHP | Grangemouth power station_Unit 1, timepoint 1 -- operating -- CHP (captive) | gas | GBR | 2001 |  | Stirling | Grangemouth | operating | TRUE | TRUE | e_w297840585_GBR | w297840585_GBR | 0.145 | 1265 | 36.3 | 3.465 | 0.42848 |  | 0.8 | 50 | 2 | 2 | 60 | 60 | 1.75 | 25 | 6
ep_gas_combined_cycle_G100000400754 | Great Yarmouth power station_1 -- operating | gas | GBR | 2001 |  | Norfolk | Great Yarmouth | operating | FALSE | FALSE | e_w25422135-400_GBR | w25422135-400_GBR | 0.42 | 1100 | 33 | 3.15 | 0.44908 |  | 0 | 55 | 4 | 4 | 45 | 45 | 3 | 40 | 9
ep_gas_combined_cycle_G100000400755 | Keadby power station_Unit 1 -- operating | gas | GBR | 1996 |  | Lincolnshire | Scunthorpe | operating | FALSE | FALSE | e_w1078532568_GBR | w1078532568_GBR | 0.735 | 1100 | 33 | 3.15 | 0.4326 |  | 0 | 55 | 4 | 4 | 45 | 45 | 3 | 40 | 9
ep_gas_combined_cycle_G100000400756 | Keadby power station_Unit 2, timepoint 1 -- operating | gas | GBR | 2023 |  | Lincolnshire | Scunthorpe | operating | FALSE | FALSE | e_w1078532568_GBR | w1078532568_GBR | 0.893 | 1100 | 33 | 3.15 | 0.4944 |  | 0 | 55 | 4 | 4 | 45 | 45 | 3 | 40 | 9
ep_gas_combined_cycle_G100000400759-CHP | Kemsley Paper Mill power station_K4 -- operating -- CHP | gas | GBR | 2022 |  | Kent | Kemsley - Sittingbourne | operating | TRUE | FALSE | e_w109189896_GBR | w109189896_GBR | 0.066 | 1265 | 36.3 | 3.465 | 0.47792 |  | 0.8 | 50 | 2 | 2 | 60 | 60 | 1.75 | 25 | 6
ep_gas_combined_cycle_G100000400763 | Langage power station_1 -- operating | gas | GBR | 2010 |  | Devon | Plymouth | operating | FALSE | FALSE | e_w636630368_GBR | w636630368_GBR | 0.905 | 1100 | 33 | 3.15 | 0.44908 |  | 0 | 55 | 4 | 4 | 45 | 45 | 3 | 40 | 9
ep_gas_combined_cycle_G100000400764 | Little Barford power station_1 -- operating | gas | GBR | 1995 |  | Cambridgeshire | St. Neots | operating | FALSE | FALSE | e_w1078532568_GBR | w1078532568_GBR | 0.735 | 1100 | 33 | 3.15 | 0.4326 |  | 0 | 55 | 4 | 4 | 45 | 45 | 3 | 40 | 9
ep_gas_combined_cycle_G100000400765 | Marchwood power station_1 -- operating | gas | GBR | 2009 |  | Hampshire | Southampton | operating | FALSE | FALSE | e_w636630368_GBR | w636630368_GBR | 0.92 | 1100 | 33 | 3.15 | 0.44908 |  | 0 | 55 | 4 | 4 | 45 | 45 | 3 | 40 | 9
ep_gas_combined_cycle_G100000400766 | Medway power station_1-1 -- operating | gas | GBR | 1995 |  | Kent | Rochester | operating | FALSE | FALSE | e_w109189896_GBR | w109189896_GBR | 0.755 | 1100 | 33 | 3.15 | 0.4326 |  | 0 | 55 | 4 | 4 | 45 | 45 | 3 | 40 | 9
ep_gas_combined_cycle_G100000400767-CHP | Pembroke power station_11 -- operating -- CHP | gas | GBR | 2012 |  | Pembrokeshire | Pembroke | operating | TRUE | FALSE | e_w260836695_GBR | w260836695_GBR | 0.465 | 1100 | 33 | 3.15 | 0.47792 |  | 0.8 | 55 | 4 | 4 | 45 | 45 | 3 | 40 | 9
ep_gas_combined_cycle_G100000400768-CHP | Pembroke power station_21 -- operating -- CHP | gas | GBR | 2012 |  | Pembrokeshire | Pembroke | operating | TRUE | FALSE | e_w260836695_GBR | w260836695_GBR | 0.465 | 1100 | 33 | 3.15 | 0.47792 |  | 0.8 | 55 | 4 | 4 | 45 | 45 | 3 | 40 | 9
ep_gas_combined_cycle_G100000400769-CHP | Pembroke power station_31 -- operating -- CHP | gas | GBR | 2012 |  | Pembrokeshire | Pembroke | operating | TRUE | FALSE | e_w260836695_GBR | w260836695_GBR | 0.465 | 1100 | 33 | 3.15 | 0.47792 |  | 0.8 | 55 | 4 | 4 | 45 | 45 | 3 | 40 | 9
ep_gas_combined_cycle_G100000400770-CHP | Pembroke power station_41 -- operating -- CHP | gas | GBR | 2012 |  | Pembrokeshire | Pembroke | operating | TRUE | FALSE | e_w260836695_GBR | w260836695_GBR | 0.445 | 1100 | 33 | 3.15 | 0.47792 |  | 0.8 | 55 | 4 | 4 | 45 | 45 | 3 | 40 | 9
ep_gas_combined_cycle_G100000400771-CHP | Pembroke power station_51 -- operating -- CHP | gas | GBR | 2012 |  | Pembrokeshire | Pembroke | operating | TRUE | FALSE | e_w260836695_GBR | w260836695_GBR | 0.465 | 1100 | 33 | 3.15 | 0.47792 |  | 0.8 | 55 | 4 | 4 | 45 | 45 | 3 | 40 | 9
ep_gas_combined_cycle_G100000400772-CHP | Peterborough power station_GT1 & GT2 -- operating -- CHP | gas | GBR | 1993 |  | Cambridgeshire | Peterborough | operating | TRUE | FALSE | e_w1078532568_GBR | w1078532568_GBR | 0.245 | 1265 | 36.3 | 3.465 | 0.412 |  | 0.8 | 50 | 2 | 2 | 60 | 60 | 1.75 | 25 | 6
ep_gas_combined_cycle_G100000400773 | Peterhead power station_1 -- operating | gas | GBR | 2000 | 2040 | Aberdeenshire | Peterhead | operating | FALSE | FALSE | e_w568527671_GBR | w568527671_GBR | 1.18 | 1100 | 33 | 3.15 | 0.4326 |  | 0 | 55 | 4 | 4 | 45 | 45 | 3 | 40 | 9
ep_gas_combined_cycle_G100000400775 | Rocksavage power station_1 -- operating | gas | GBR | 1998 |  | Cheshire | Runcorn | operating | FALSE | FALSE | e_w375626500_GBR | w375626500_GBR | 0.81 | 1100 | 33 | 3.15 | 0.4326 |  | 0 | 55 | 4 | 4 | 45 | 45 | 3 | 40 | 9
ep_gas_combined_cycle_G100000400776 | Rye House power station_1 -- operating | gas | GBR | 1993 |  | Hertfordshire | Hoddesdon | operating | FALSE | FALSE | e_w109189896_GBR | w109189896_GBR | 0.715 | 1100 | 33 | 3.15 | 0.4326 |  | 0 | 55 | 4 | 4 | 45 | 45 | 3 | 40 | 9
ep_gas_combined_cycle_G100000400777-CHP | Saltend power station_Unit 1, timepoint 1 -- operating -- CHP (captive) | gas | GBR | 2000 |  | Yorkshire | Hull | operating | TRUE | TRUE | e_w1078532568_GBR | w1078532568_GBR | 0.4 | 1100 | 33 | 3.15 | 0.4326 |  | 0.8 | 55 | 4 | 4 | 45 | 45 | 3 | 40 | 9
ep_gas_combined_cycle_G100000400778-CHP | Saltend power station_Unit 2, timepoint 1 -- operating -- CHP (captive) | gas | GBR | 2000 |  | Yorkshire | Hull | operating | TRUE | TRUE | e_w1078532568_GBR | w1078532568_GBR | 0.4 | 1100 | 33 | 3.15 | 0.4326 |  | 0.8 | 55 | 4 | 4 | 45 | 45 | 3 | 40 | 9
ep_gas_combined_cycle_G100000400779-CHP | Saltend power station_Unit 3, timepoint 1 -- operating -- CHP (captive) | gas | GBR | 2000 |  | Yorkshire | Hull | operating | TRUE | TRUE | e_w1078532568_GBR | w1078532568_GBR | 0.4 | 1100 | 33 | 3.15 | 0.4326 |  | 0.8 | 55 | 4 | 4 | 45 | 45 | 3 | 40 | 9
ep_gas_combined_cycle_G100000400781 | Seabank power station_1 -- operating | gas | GBR | 2000 |  | Bristol | Bristol | operating | FALSE | FALSE | e_w636630368_GBR | w636630368_GBR | 0.836 | 1100 | 33 | 3.15 | 0.4326 |  | 0 | 55 | 4 | 4 | 45 | 45 | 3 | 40 | 9
ep_gas_combined_cycle_G100000400782 | Seabank power station_2 -- operating | gas | GBR | 2000 |  | Bristol | Bristol | operating | FALSE | FALSE | e_w636630368_GBR | w636630368_GBR | 0.422 | 1100 | 33 | 3.15 | 0.4326 |  | 0 | 55 | 4 | 4 | 45 | 45 | 3 | 40 | 9
ep_gas_combined_cycle_G100000400783 | Severn power station_10 -- operating | gas | GBR | 2010 |  | Monmouthshire | Newport | operating | FALSE | FALSE | e_w1274396508-400_GBR | w1274396508-400_GBR | 0.425 | 1100 | 33 | 3.15 | 0.44908 |  | 0 | 55 | 4 | 4 | 45 | 45 | 3 | 40 | 9
ep_gas_combined_cycle_G100000400784 | Severn power station_20 -- operating | gas | GBR | 2011 |  | Monmouthshire | Newport | operating | FALSE | FALSE | e_w1274396508-400_GBR | w1274396508-400_GBR | 0.425 | 1100 | 33 | 3.15 | 0.47792 |  | 0 | 55 | 4 | 4 | 45 | 45 | 3 | 40 | 9
ep_gas_combined_cycle_G100000400785 | Shoreham power station_1 -- operating | gas | GBR | 2000 |  | West Sussex | Southwick | operating | FALSE | FALSE | e_w636630368_GBR | w636630368_GBR | 0.42 | 1100 | 33 | 3.15 | 0.4326 |  | 0 | 55 | 4 | 4 | 45 | 45 | 3 | 40 | 9
ep_gas_combined_cycle_G100000400786 | South Humber Bank power station_1 -- operating | gas | GBR | 1997 |  | Lincolnshire | Stallingborough | operating | FALSE | FALSE | e_w1078532568_GBR | w1078532568_GBR | 0.81 | 1100 | 33 | 3.15 | 0.4326 |  | 0 | 55 | 4 | 4 | 45 | 45 | 3 | 40 | 9
ep_gas_combined_cycle_G100000400787 | South Humber Bank power station_2 -- operating | gas | GBR | 1997 |  | Lincolnshire | Stallingborough | operating | FALSE | FALSE | e_w1078532568_GBR | w1078532568_GBR | 0.58 | 1100 | 33 | 3.15 | 0.4326 |  | 0 | 55 | 4 | 4 | 45 | 45 | 3 | 40 | 9
ep_gas_combined_cycle_G100000400788-CHP | Spalding power station_1 -- operating -- CHP | gas | GBR | 2004 |  | Lincolnshire | Spalding | operating | TRUE | FALSE | e_w1078532568_GBR | w1078532568_GBR | 0.65 | 1100 | 33 | 3.15 | 0.44908 |  | 0.8 | 55 | 4 | 4 | 45 | 45 | 3 | 40 | 9
ep_gas_combined_cycle_G100000400790 | Staythorpe C power station_1 -- operating | gas | GBR | 2011 |  | Nottinghamshire | Newark | operating | FALSE | FALSE | e_w1078532568_GBR | w1078532568_GBR | 0.443 | 1100 | 33 | 3.15 | 0.47792 |  | 0 | 55 | 4 | 4 | 45 | 45 | 3 | 40 | 9
ep_gas_combined_cycle_G100000400791 | Staythorpe C power station_2 -- operating | gas | GBR | 2011 |  | Nottinghamshire | Newark | operating | FALSE | FALSE | e_w1078532568_GBR | w1078532568_GBR | 0.443 | 1100 | 33 | 3.15 | 0.47792 |  | 0 | 55 | 4 | 4 | 45 | 45 | 3 | 40 | 9
ep_gas_combined_cycle_G100000400792 | Staythorpe C power station_3 -- operating | gas | GBR | 2011 |  | Nottinghamshire | Newark | operating | FALSE | FALSE | e_w1078532568_GBR | w1078532568_GBR | 0.443 | 1100 | 33 | 3.15 | 0.47792 |  | 0 | 55 | 4 | 4 | 45 | 45 | 3 | 40 | 9
ep_gas_combined_cycle_G100000400793 | Staythorpe C power station_4 -- operating | gas | GBR | 2011 |  | Nottinghamshire | Newark | operating | FALSE | FALSE | e_w1078532568_GBR | w1078532568_GBR | 0.443 | 1100 | 33 | 3.15 | 0.47792 |  | 0 | 55 | 4 | 4 | 45 | 45 | 3 | 40 | 9
ep_gas_combined_cycle_G100000400794 | Sutton Bridge power station_1 -- operating | gas | GBR | 1999 |  | Lincolnshire | Sutton Bridge | operating | FALSE | FALSE | e_w1078532568_GBR | w1078532568_GBR | 0.819 | 1100 | 33 | 3.15 | 0.4326 |  | 0 | 55 | 4 | 4 | 45 | 45 | 3 | 40 | 9
ep_gas_combined_cycle_G100000400797-CHP | Thornhill power station_1 -- operating -- CHP | gas | GBR | 1998 |  | West Yorkshire | Dewsbury | operating | TRUE | FALSE | e_w375626500_GBR | w375626500_GBR | 0.05 | 1485 | 42.9 | 3.78 | 0.39552 |  | 0.8 | 50 | 2 | 2 | 60 | 60 | 1.75 | 25 | 6
ep_gas_combined_cycle_G100000400799-CHP | Immingham power station_1 -- operating -- CHP | gas | GBR | 2004 |  | Lincolnshire | Immingham | operating | TRUE | FALSE | e_w1078532568_GBR | w1078532568_GBR | 0.375 | 1100 | 33 | 3.15 | 0.44908 |  | 0.8 | 55 | 4 | 4 | 45 | 45 | 3 | 40 | 9
ep_gas_combined_cycle_G100000400800-CHP | Immingham power station_2 -- operating -- CHP | gas | GBR | 2004 |  | Lincolnshire | Immingham | operating | TRUE | FALSE | e_w1078532568_GBR | w1078532568_GBR | 0.375 | 1100 | 33 | 3.15 | 0.44908 |  | 0.8 | 55 | 4 | 4 | 45 | 45 | 3 | 40 | 9
ep_gas_combined_cycle_G100000400801-CHP | Immingham power station_3 -- operating -- CHP | gas | GBR | 2009 |  | Lincolnshire | Immingham | operating | TRUE | FALSE | e_w1078532568_GBR | w1078532568_GBR | 0.53 | 1100 | 33 | 3.15 | 0.44908 |  | 0.8 | 55 | 4 | 4 | 45 | 45 | 3 | 40 | 9
ep_gas_combined_cycle_G100000400803 | West Burton power station_B1 -- operating | gas | GBR | 2013 |  | England | Sturton-le-Steeple | operating | FALSE | FALSE | e_w1078532568_GBR | w1078532568_GBR | 0.45 | 1100 | 33 | 3.15 | 0.47792 |  | 0 | 55 | 4 | 4 | 45 | 45 | 3 | 40 | 9
ep_gas_combined_cycle_G100000400804 | West Burton power station_B2 -- operating | gas | GBR | 2013 |  | England | Sturton-le-Steeple | operating | FALSE | FALSE | e_w1078532568_GBR | w1078532568_GBR | 0.46 | 1100 | 33 | 3.15 | 0.47792 |  | 0 | 55 | 4 | 4 | 45 | 45 | 3 | 40 | 9
ep_gas_combined_cycle_G100000400805 | West Burton power station_B3 -- operating | gas | GBR | 2013 |  | England | Sturton-le-Steeple | operating | FALSE | FALSE | e_w1078532568_GBR | w1078532568_GBR | 0.45 | 1100 | 33 | 3.15 | 0.47792 |  | 0 | 55 | 4 | 4 | 45 | 45 | 3 | 40 | 9
ep_gas_combined_cycle_G100000400808-CHP | Winnington Brunner power station_1 -- operating -- CHP (captive) | gas | GBR | 2000 |  | Cheshire | Winnington | operating | TRUE | TRUE | e_w375626500_GBR | w375626500_GBR | 0.094 | 1265 | 36.3 | 3.465 | 0.412 |  | 0.8 | 50 | 2 | 2 | 60 | 60 | 1.75 | 25 | 6
ep_gas_combined_cycle_G100000400809-CHP | Wissington Sugar Factory power station_1 -- operating -- CHP (captive) | gas | GBR | 1999 |  | Norfolk | Kings Lynn | operating | TRUE | TRUE | e_w1078532568_GBR | w1078532568_GBR | 0.093 | 1265 | 36.3 | 3.465 | 0.412 |  | 0.8 | 50 | 2 | 2 | 60 | 60 | 1.75 | 25 | 6
ep_gas_combined_cycle_G100000401115 | King's Lynn power station_CC 1 -- operating | gas | GBR | 2019 |  | Norfolk | Saddlebow | operating | FALSE | FALSE | e_w1078532568_GBR | w1078532568_GBR | 0.395 | 1100 | 33 | 3.15 | 0.47792 |  | 0 | 55 | 4 | 4 | 45 | 45 | 3 | 40 | 9
ep_gas_combined_cycle_G100000406375-CHP | Carrington power station_2 -- operating -- CHP | gas | GBR | 2016 |  | Lancashire | Carrington | operating | TRUE | FALSE | e_w375626500_GBR | w375626500_GBR | 0.455 | 1100 | 33 | 3.15 | 0.47792 |  | 0.8 | 55 | 4 | 4 | 45 | 45 | 3 | 40 | 9
ep_gas_combined_cycle_G100000409893-CHP | Seal Sands power station_1 -- operating -- CHP | gas | GBR | 1999 |  | Durham | Stockton | operating | TRUE | FALSE | e_w642490160_GBR | w642490160_GBR | 0.055 | 1265 | 36.3 | 3.465 | 0.412 |  | 0.8 | 50 | 2 | 2 | 60 | 60 | 1.75 | 25 | 6
ep_gas_combined_cycle_G100000410268-CHP | Smurfit Townsend Hook power station_1 -- operating -- CHP (captive) | gas | GBR | 2018 |  | Hook | Snodland | operating | TRUE | TRUE | e_w109189896_GBR | w109189896_GBR | 0.115 | 1265 | 36.3 | 3.465 | 0.46144 |  | 0.8 | 50 | 2 | 2 | 60 | 60 | 1.75 | 25 | 6
ep_gas_combined_cycle_G100000410269-CHP | Saica Paper Mill power station_1 -- operating -- CHP (captive) | gas | GBR | 2013 |  | Bolton | Partington | operating | TRUE | TRUE | e_w375626500_GBR | w375626500_GBR | 0.135 | 1265 | 36.3 | 3.465 | 0.46144 |  | 0.8 | 50 | 2 | 2 | 60 | 60 | 1.75 | 25 | 6
ep_gas_combined_cycle_w1078532568_GBR-CHP | Aggregated Plant -- operating -- CHP (captive) | gas | GBR | 2018 |  |  |  | operating | TRUE | TRUE | e_w1078532568_GBR | w1078532568_GBR | 0.045 | 1485 | 42.9 | 3.78 | 0.44496 |  | 0.8 | 50 | 2 | 2 | 60 | 60 | 1.75 | 25 | 6
ep_gas_combined_cycle_w375626500_GBR-CHP | Aggregated Plant -- operating -- CHP (captive) | gas | GBR | 2001 |  |  |  | operating | TRUE | TRUE | e_w375626500_GBR | w375626500_GBR | 0.023 | 1485 | 42.9 | 3.78 | 0.412 |  | 0.8 | 50 | 2 | 2 | 60 | 60 | 1.75 | 25 | 6
ep_gas_gas_turbine_G100000400729 | Burghfield power station_1 -- operating | gas | GBR | 1998 |  | Berkshire | Reading | operating | FALSE | FALSE | e_w636630368_GBR | w636630368_GBR | 0.05 | 1188 | 28.6 | 5.04 | 0.21012 |  | 0 | 30 | 1 | 1 | 100 | 100 | 0.75 | 15 | 4
ep_gas_gas_turbine_G100000400746-CHP | Fawley Refinery power station_1 -- operating -- CHP (captive) | gas | GBR | 1985 |  | Hampshire | Fawley | operating | TRUE | TRUE | e_w636630368_GBR | w636630368_GBR | 0.125 | 1012 | 24.2 | 4.62 | 0.206 |  | 0.8 | 30 | 1 | 1 | 100 | 100 | 0.75 | 15 | 4
ep_gas_gas_turbine_G100000400789 | Spalding power station_2 -- operating | gas | GBR | 2019 |  | Lincolnshire | Spalding | operating | FALSE | FALSE | e_w1078532568_GBR | w1078532568_GBR | 0.3 | 1012 | 24.2 | 4.62 | 0.25544 |  | 0 | 35 | 1.5 | 1.5 | 80 | 80 | 1.25 | 20 | 6
ep_gas_gas_turbine_G100000401114 | Hirwaun power station_1 -- construction | gas | GBR | 2024 |  | Rhondda Cynon Taf (Wales) | Hirwaun | construction | FALSE | FALSE | e_w1274396508-400_GBR | w1274396508-400_GBR | 0.299 | 1012 | 24.2 | 4.62 | 0.26368 |  | 0 | 35 | 1.5 | 1.5 | 80 | 80 | 1.25 | 20 | 6
ep_gas_gas_turbine_G100000406369-CHP | Croydon power station_1 -- operating -- CHP | gas | GBR | 1924 |  | Greater London | Croydon | operating | TRUE | FALSE | e_w109189896_GBR | w109189896_GBR | 0.05 | 1188 | 28.6 | 5.04 | 0.14832 |  | 0.8 | 30 | 1 | 1 | 100 | 100 | 0.75 | 15 | 4
ep_gas_gas_turbine_G100000406370 | Heartlands power station_1 -- operating | gas | GBR | 1999 |  | West Midlands | Birmingham | operating | FALSE | FALSE | e_w375626500_GBR | w375626500_GBR | 0.05 | 1188 | 28.6 | 5.04 | 0.21012 |  | 0 | 30 | 1 | 1 | 100 | 100 | 0.75 | 15 | 4
ep_gas_gas_turbine_G100000406371 | Heartlands power station_2 -- operating | gas | GBR | 1999 |  | West Midlands | Birmingham | operating | FALSE | FALSE | e_w375626500_GBR | w375626500_GBR | 0.05 | 1188 | 28.6 | 5.04 | 0.21012 |  | 0 | 30 | 1 | 1 | 100 | 100 | 0.75 | 15 | 4
ep_gas_gas_turbine_G100000406372 | Exeter power station_1 -- operating | gas | GBR | 2015 |  | Devon | Exeter | operating | FALSE | FALSE | e_w636630368_GBR | w636630368_GBR | 0.05 | 1188 | 28.6 | 5.04 | 0.2472 |  | 0 | 30 | 1 | 1 | 100 | 100 | 0.75 | 15 | 4
ep_gas_gas_turbine_G100000406373-CHP | Derby power station_1 -- operating -- CHP (captive) | gas | GBR | 2015 |  | Derbyshire | Derby | operating | TRUE | TRUE | e_w1078532568_GBR | w1078532568_GBR | 0.058 | 1012 | 24.2 | 4.62 | 0.25544 |  | 0.8 | 30 | 1 | 1 | 100 | 100 | 0.75 | 15 | 4
ep_gas_gas_turbine_G100000406374-CHP | Kilroot power station_GT5 -- operating -- CHP | gas | GBR | 2024 |  | Northern Ireland | Carrickfergus | operating | TRUE | FALSE | e_w137050527_GBR | w137050527_GBR | 0.34 | 880 | 22 | 4.2 | 0.27192 |  | 0.8 | 35 | 1.5 | 1.5 | 80 | 80 | 1.25 | 20 | 6
ep_gas_gas_turbine_G100000409894-CHP | Killingholme Power Station_GT2 -- operating -- CHP | gas | GBR | 1992 |  | Yorkshire | Killingholme | operating | TRUE | FALSE | e_w1078532568_GBR | w1078532568_GBR | 0.311 | 880 | 22 | 4.2 | 0.2266 |  | 0.8 | 35 | 1.5 | 1.5 | 80 | 80 | 1.25 | 20 | 6
ep_gas_gas_turbine_G100000409895-CHP | Killingholme Power Station_GT1 -- operating -- CHP | gas | GBR | 1992 |  | Yorkshire | Killingholme | operating | TRUE | FALSE | e_w1078532568_GBR | w1078532568_GBR | 0.311 | 880 | 22 | 4.2 | 0.2266 |  | 0.8 | 35 | 1.5 | 1.5 | 80 | 80 | 1.25 | 20 | 6
ep_gas_gas_turbine_G100000409896-CHP | Hythe power station_1 -- operating -- CHP | gas | GBR | 2005 | 2023 | Hampshire | Holbury | operating | TRUE | FALSE | e_w636630368_GBR | w636630368_GBR | 0.053 | 1012 | 24.2 | 4.62 | 0.23896 |  | 0.8 | 30 | 1 | 1 | 100 | 100 | 0.75 | 15 | 4
ep_gas_gas_turbine_G100000409902-CHP | Ballylumford power station_B1 -- operating -- CHP | gas | GBR | 1974 |  | Antrim | Larne | operating | TRUE | FALSE | e_w137050527_GBR | w137050527_GBR | 0.06 | 1012 | 24.2 | 4.62 | 0.18952 |  | 0.8 | 30 | 1 | 1 | 100 | 100 | 0.75 | 15 | 4
ep_gas_gas_turbine_G100000409966 | Viking power station_1 -- operating | gas | GBR | 1997 |  | Durham | Billingham | operating | FALSE | FALSE | e_w642490160_GBR | w642490160_GBR | 0.05 | 1188 | 28.6 | 5.04 | 0.21012 |  | 0 | 30 | 1 | 1 | 100 | 100 | 0.75 | 15 | 4
ep_gas_gas_turbine_G100000410151 | Indian Queens power station_1 -- operating | gas | GBR | 1996 |  | Cornwall | Saint Austell | operating | FALSE | FALSE | e_w1274396508-400_GBR | w1274396508-400_GBR | 0.14 | 1012 | 24.2 | 4.62 | 0.21836 |  | 0 | 30 | 1 | 1 | 100 | 100 | 0.75 | 15 | 4
ep_gas_gas_turbine_G100000412959-CHP | Kilroot power station_GT6, timepoint 1 -- construction -- CHP | gas | GBR | 2024 |  | Northern Ireland | Carrickfergus | construction | TRUE | FALSE | e_w137050527_GBR | w137050527_GBR | 0.34 | 880 | 22 | 4.2 | 0.27192 |  | 0.8 | 35 | 1.5 | 1.5 | 80 | 80 | 1.25 | 20 | 6
ep_gas_gas_turbine_G100000412970-CHP | Ballylumford power station_B2 -- operating -- CHP | gas | GBR | 1974 |  | Antrim | Larne | operating | TRUE | FALSE | e_w137050527_GBR | w137050527_GBR | 0.06 | 1012 | 24.2 | 4.62 | 0.18952 |  | 0.8 | 30 | 1 | 1 | 100 | 100 | 0.75 | 15 | 4
ep_gas_gas_turbine_G100000413212-CHP | Didcot power station_GT1-4 -- operating -- CHP | gas | GBR | 1972 | 2024 | England | Didcot | operating | TRUE | FALSE | e_w636630368_GBR | w636630368_GBR | 0.1 | 1012 | 24.2 | 4.62 | 0.18952 |  | 0.8 | 30 | 1 | 1 | 100 | 100 | 0.75 | 15 | 4
ep_gas_gas_turbine_w1078532568_GBR | Aggregated Plant -- operating | gas | GBR | 1971 |  |  |  | operating | FALSE | FALSE | e_w1078532568_GBR | w1078532568_GBR | 0.096 | 1188 | 28.6 | 5.04 | 0.18128 |  | 0 | 30 | 1 | 1 | 100 | 100 | 0.75 | 15 | 4
ep_gas_gas_turbine_w1078532568_GBR | Aggregated Plant -- operating | gas | GBR | 1996 |  |  |  | operating | FALSE | FALSE | e_w1078532568_GBR | w1078532568_GBR | 0.03 | 1188 | 28.6 | 5.04 | 0.21012 |  | 0 | 25 | 0.5 | 0.5 | 120 | 120 | 0.5 | 10 | 2
ep_gas_gas_turbine_w1078532568_GBR-CHP | Aggregated Plant -- operating -- CHP (captive) | gas | GBR | 1997 |  |  |  | operating | TRUE | TRUE | e_w1078532568_GBR | w1078532568_GBR | 0.038 | 1188 | 28.6 | 5.04 | 0.21012 |  | 0.8 | 25 | 0.5 | 0.5 | 120 | 120 | 0.5 | 10 | 2
ep_gas_gas_turbine_w1078532568_GBR-CHP | Aggregated Plant -- operating -- CHP | gas | GBR | 2014 |  |  |  | operating | TRUE | FALSE | e_w1078532568_GBR | w1078532568_GBR | 0.02 | 1188 | 28.6 | 5.04 | 0.2472 |  | 0.8 | 25 | 0.5 | 0.5 | 120 | 120 | 0.5 | 10 | 2
ep_gas_gas_turbine_w109189896_GBR-CHP | Aggregated Plant -- operating -- CHP | gas | GBR | 1995 |  |  |  | operating | TRUE | FALSE | e_w109189896_GBR | w109189896_GBR | 0.0358 | 1188 | 28.6 | 5.04 | 0.21012 |  | 0.8 | 25 | 0.5 | 0.5 | 120 | 120 | 0.5 | 10 | 2
ep_gas_gas_turbine_w1274396508-400_GBR-CHP | Aggregated Plant -- operating -- CHP (captive) | gas | GBR | 2017 |  |  |  | operating | TRUE | TRUE | e_w1274396508-400_GBR | w1274396508-400_GBR | 0.04 | 1188 | 28.6 | 5.04 | 0.2472 |  | 0.8 | 25 | 0.5 | 0.5 | 120 | 120 | 0.5 | 10 | 2
ep_gas_gas_turbine_w1274396508-400_GBR-CHP | Aggregated Plant -- operating -- CHP (captive) | gas | GBR | 2021 |  |  |  | operating | TRUE | TRUE | e_w1274396508-400_GBR | w1274396508-400_GBR | 0.03 | 1188 | 28.6 | 5.04 | 0.25544 |  | 0.8 | 25 | 0.5 | 0.5 | 120 | 120 | 0.5 | 10 | 2
ep_gas_gas_turbine_w137050527_GBR | Aggregated Plant -- operating | gas | GBR | 2009 |  |  |  | operating | FALSE | FALSE | e_w137050527_GBR | w137050527_GBR | 0.144 | 1188 | 28.6 | 5.04 | 0.23072 |  | 0 | 30 | 1 | 1 | 100 | 100 | 0.75 | 15 | 4
ep_gas_gas_turbine_w260836695_GBR-CHP | Aggregated Plant -- operating -- CHP (captive) | gas | GBR | 2021 |  |  |  | operating | TRUE | TRUE | e_w260836695_GBR | w260836695_GBR | 0.045 | 1188 | 28.6 | 5.04 | 0.25544 |  | 0.8 | 25 | 0.5 | 0.5 | 120 | 120 | 0.5 | 10 | 2
ep_gas_gas_turbine_w375626500_GBR-CHP | Aggregated Plant -- operating -- CHP | gas | GBR | 2000 |  |  |  | operating | TRUE | FALSE | e_w375626500_GBR | w375626500_GBR | 0.04 | 1188 | 28.6 | 5.04 | 0.21012 |  | 0.8 | 25 | 0.5 | 0.5 | 120 | 120 | 0.5 | 10 | 2
ep_gas_gas_turbine_w375626500_GBR-CHP | Aggregated Plant -- operating -- CHP (captive) | gas | GBR | 2004 |  |  |  | operating | TRUE | TRUE | e_w375626500_GBR | w375626500_GBR | 0.03 | 1188 | 28.6 | 5.04 | 0.23072 |  | 0.8 | 25 | 0.5 | 0.5 | 120 | 120 | 0.5 | 10 | 2
ep_gas_gas_turbine_w636630368_GBR | Aggregated Plant -- operating | gas | GBR | 1998 |  |  |  | operating | FALSE | FALSE | e_w636630368_GBR | w636630368_GBR | 0.045 | 1188 | 28.6 | 5.04 | 0.21012 |  | 0 | 25 | 0.5 | 0.5 | 120 | 120 | 0.5 | 10 | 2
ep_gas_internal_combustion_G100000412951 | Saltholme South power station_IC1-4, timepoint 1 -- operating | gas | GBR | 2021 |  | Durham | Saltholme | operating | FALSE | FALSE | e_w642490160_GBR | w642490160_GBR | 0.0504 | 1391.5 | 54.45 | 7.5075 | 0.29664 |  | 0 | 35 | 2 | 2 | 60 | 60 | 1.5 | 20 | 6
ep_gas_internal_combustion_G100000412952 | Saltholme North power station_IC1-4, timepoint 1 -- operating | gas | GBR | 2021 |  | Durham | Saltholme | operating | FALSE | FALSE | e_w642490160_GBR | w642490160_GBR | 0.0504 | 1391.5 | 54.45 | 7.5075 | 0.29664 |  | 0 | 35 | 2 | 2 | 60 | 60 | 1.5 | 20 | 6
ep_gas_internal_combustion_G100001005416 | Hartmoor power station_IC -- operating | gas | GBR | 2021 |  |  |  | operating | FALSE | FALSE | e_w642490160_GBR | w642490160_GBR | 0.05 | 1633.5 | 64.35 | 8.19 | 0.29664 |  | 0 | 35 | 2 | 2 | 60 | 60 | 1.5 | 20 | 6
ep_gas_internal_combustion_G100001020511 | Immingham power station_ICCC, timepoint 1 -- construction | gas | GBR | 2024 |  | Lincolnshire | Immingham | construction | FALSE | FALSE | e_w1078532568_GBR | w1078532568_GBR | 0.05 | 1633.5 | 64.35 | 8.19 | 0.29664 |  | 0 | 35 | 2 | 2 | 60 | 60 | 1.5 | 20 | 6
ep_gas_internal_combustion_G100001027990 | Glanford Brigg power station_IC5-8 -- construction | gas | GBR | 2025 |  | Lincolnshire | Brigg | construction | FALSE | FALSE | e_w1078532568_GBR | w1078532568_GBR | 0.05 | 1633.5 | 64.35 | 8.19 | 0.29664 |  | 0 | 35 | 2 | 2 | 60 | 60 | 1.5 | 20 | 6
ep_gas_internal_combustion_G100001030358 | Glanford Brigg power station_IC1-4, timepoint 2 -- operating | gas | GBR | 2023 |  | Lincolnshire | Brigg | operating | FALSE | FALSE | e_w1078532568_GBR | w1078532568_GBR | 0.05 | 1633.5 | 64.35 | 8.19 | 0.29664 |  | 0 | 35 | 2 | 2 | 60 | 60 | 1.5 | 20 | 6
ep_gas_internal_combustion_w1078532568_GBR | Aggregated Plant -- operating | gas | GBR | 2017 |  |  |  | operating | FALSE | FALSE | e_w1078532568_GBR | w1078532568_GBR | 0.0495 | 1633.5 | 64.35 | 8.19 | 0.29252 |  | 0 | 35 | 2 | 2 | 60 | 60 | 1.5 | 20 | 6
ep_gas_internal_combustion_w1078532568_GBR | Aggregated Plant -- operating | gas | GBR | 2020 |  |  |  | operating | FALSE | FALSE | e_w1078532568_GBR | w1078532568_GBR | 0.049 | 1633.5 | 64.35 | 8.19 | 0.29252 |  | 0 | 35 | 2 | 2 | 60 | 60 | 1.5 | 20 | 6
ep_gas_internal_combustion_w1078532568_GBR-CHP | Aggregated Plant -- operating -- CHP | gas | GBR | 2015 |  |  |  | operating | TRUE | FALSE | e_w1078532568_GBR | w1078532568_GBR | 0.02 | 1633.5 | 64.35 | 8.19 | 0.29252 |  | 0.8 | 35 | 2 | 2 | 60 | 60 | 1.5 | 20 | 6
ep_gas_internal_combustion_w1078532568_GBR-CHP | Aggregated Plant -- construction -- CHP | gas | GBR | 2025 |  |  |  | construction | TRUE | FALSE | e_w1078532568_GBR | w1078532568_GBR | 0.02 | 1633.5 | 64.35 | 8.19 | 0.29664 |  | 0.8 | 35 | 2 | 2 | 60 | 60 | 1.5 | 20 | 6
ep_gas_internal_combustion_w1274396508-400_GBR | Aggregated Plant -- operating | gas | GBR | 2019 |  |  |  | operating | FALSE | FALSE | e_w1274396508-400_GBR | w1274396508-400_GBR | 0.0205 | 1633.5 | 64.35 | 8.19 | 0.29252 |  | 0 | 35 | 2 | 2 | 60 | 60 | 1.5 | 20 | 6
ep_gas_internal_combustion_w1274396508-400_GBR-CHP | Aggregated Plant -- operating -- CHP | gas | GBR | 2015 |  |  |  | operating | TRUE | FALSE | e_w1274396508-400_GBR | w1274396508-400_GBR | 0.02 | 1633.5 | 64.35 | 8.19 | 0.29252 |  | 0.8 | 35 | 2 | 2 | 60 | 60 | 1.5 | 20 | 6
ep_gas_internal_combustion_w1274396508-400_GBR-CHP | Aggregated Plant -- operating -- CHP | gas | GBR | 2018 |  |  |  | operating | TRUE | FALSE | e_w1274396508-400_GBR | w1274396508-400_GBR | 0.0864 | 1633.5 | 64.35 | 8.19 | 0.29252 |  | 0.8 | 35 | 2 | 2 | 60 | 60 | 1.5 | 20 | 6
ep_gas_internal_combustion_w1274396508-400_GBR-CHP | Aggregated Plant -- operating -- CHP | gas | GBR | 2021 |  |  |  | operating | TRUE | FALSE | e_w1274396508-400_GBR | w1274396508-400_GBR | 0.02 | 1633.5 | 64.35 | 8.19 | 0.29664 |  | 0.8 | 35 | 2 | 2 | 60 | 60 | 1.5 | 20 | 6
ep_gas_internal_combustion_w297840585_GBR-CHP | Aggregated Plant -- operating -- CHP | gas | GBR | 2021 |  |  |  | operating | TRUE | FALSE | e_w297840585_GBR | w297840585_GBR | 0.02 | 1633.5 | 64.35 | 8.19 | 0.29664 |  | 0.8 | 35 | 2 | 2 | 60 | 60 | 1.5 | 20 | 6
ep_gas_internal_combustion_w297840585_GBR-CHP | Aggregated Plant -- operating -- CHP | gas | GBR | 2022 |  |  |  | operating | TRUE | FALSE | e_w297840585_GBR | w297840585_GBR | 0.02 | 1633.5 | 64.35 | 8.19 | 0.29664 |  | 0.8 | 35 | 2 | 2 | 60 | 60 | 1.5 | 20 | 6
ep_gas_internal_combustion_w297840585_GBR-CHP | Aggregated Plant -- operating -- CHP | gas | GBR | 2023 |  |  |  | operating | TRUE | FALSE | e_w297840585_GBR | w297840585_GBR | 0.0225 | 1633.5 | 64.35 | 8.19 | 0.29664 |  | 0.8 | 35 | 2 | 2 | 60 | 60 | 1.5 | 20 | 6
ep_gas_internal_combustion_w297840585_GBR-CHP | Aggregated Plant -- operating -- CHP | gas | GBR | 2024 |  |  |  | operating | TRUE | FALSE | e_w297840585_GBR | w297840585_GBR | 0.0207 | 1633.5 | 64.35 | 8.19 | 0.29664 |  | 0.8 | 35 | 2 | 2 | 60 | 60 | 1.5 | 20 | 6
ep_gas_internal_combustion_w297840585_GBR-CHP | Aggregated Plant -- construction -- CHP | gas | GBR | 2024 |  |  |  | construction | TRUE | FALSE | e_w297840585_GBR | w297840585_GBR | 0.0207 | 1633.5 | 64.35 | 8.19 | 0.29664 |  | 0.8 | 35 | 2 | 2 | 60 | 60 | 1.5 | 20 | 6
ep_gas_internal_combustion_w375626500_GBR | Aggregated Plant -- operating | gas | GBR | 2015 |  |  |  | operating | FALSE | FALSE | e_w375626500_GBR | w375626500_GBR | 0.02 | 1633.5 | 64.35 | 8.19 | 0.29252 |  | 0 | 35 | 2 | 2 | 60 | 60 | 1.5 | 20 | 6
ep_gas_internal_combustion_w375626500_GBR | Aggregated Plant -- operating | gas | GBR | 2020 |  |  |  | operating | FALSE | FALSE | e_w375626500_GBR | w375626500_GBR | 0.0405 | 1633.5 | 64.35 | 8.19 | 0.29252 |  | 0 | 35 | 2 | 2 | 60 | 60 | 1.5 | 20 | 6
ep_gas_internal_combustion_w375626500_GBR-CHP | Aggregated Plant -- operating -- CHP | gas | GBR | 2020 |  |  |  | operating | TRUE | FALSE | e_w375626500_GBR | w375626500_GBR | 0.04 | 1633.5 | 64.35 | 8.19 | 0.29252 |  | 0.8 | 35 | 2 | 2 | 60 | 60 | 1.5 | 20 | 6
ep_gas_internal_combustion_w375626500_GBR-CHP | Aggregated Plant -- operating -- CHP | gas | GBR | 2024 |  |  |  | operating | TRUE | FALSE | e_w375626500_GBR | w375626500_GBR | 0.0605 | 1633.5 | 64.35 | 8.19 | 0.29664 |  | 0.8 | 35 | 2 | 2 | 60 | 60 | 1.5 | 20 | 6
ep_gas_internal_combustion_w536905500_GBR-CHP | Aggregated Plant -- operating -- CHP | gas | GBR | 2023 |  |  |  | operating | TRUE | FALSE | e_w536905500_GBR | w536905500_GBR | 0.02 | 1633.5 | 64.35 | 8.19 | 0.29664 |  | 0.8 | 35 | 2 | 2 | 60 | 60 | 1.5 | 20 | 6
ep_gas_internal_combustion_w568527671_GBR-CHP | Aggregated Plant -- operating -- CHP | gas | GBR | 2021 |  |  |  | operating | TRUE | FALSE | e_w568527671_GBR | w568527671_GBR | 0.0207 | 1633.5 | 64.35 | 8.19 | 0.29664 |  | 0.8 | 35 | 2 | 2 | 60 | 60 | 1.5 | 20 | 6
ep_gas_internal_combustion_w636630368_GBR | Aggregated Plant -- operating | gas | GBR | 2015 |  |  |  | operating | FALSE | FALSE | e_w636630368_GBR | w636630368_GBR | 0.062 | 1633.5 | 64.35 | 8.19 | 0.29252 |  | 0 | 35 | 2 | 2 | 60 | 60 | 1.5 | 20 | 6
ep_gas_internal_combustion_w636630368_GBR | Aggregated Plant -- operating | gas | GBR | 2016 |  |  |  | operating | FALSE | FALSE | e_w636630368_GBR | w636630368_GBR | 0.021 | 1633.5 | 64.35 | 8.19 | 0.29252 |  | 0 | 35 | 2 | 2 | 60 | 60 | 1.5 | 20 | 6
ep_gas_internal_combustion_w636630368_GBR | Aggregated Plant -- operating | gas | GBR | 2021 |  |  |  | operating | FALSE | FALSE | e_w636630368_GBR | w636630368_GBR | 0.021 | 1633.5 | 64.35 | 8.19 | 0.29664 |  | 0 | 35 | 2 | 2 | 60 | 60 | 1.5 | 20 | 6
ep_gas_internal_combustion_w636630368_GBR-CHP | Aggregated Plant -- operating -- CHP | gas | GBR | 2015 |  |  |  | operating | TRUE | FALSE | e_w636630368_GBR | w636630368_GBR | 0.02 | 1633.5 | 64.35 | 8.19 | 0.29252 |  | 0.8 | 35 | 2 | 2 | 60 | 60 | 1.5 | 20 | 6
ep_gas_steam_turbine_G100001027930-CHP | Wilton International power station_GT1 -- operating -- CHP | gas | GBR | 2015 |  | England | Wilton International | operating | TRUE | FALSE | e_w642490160_GBR | w642490160_GBR | 0.12 | 1518 | 48.4 | 5.1975 | 0.28428 |  | 0.8 | 35 | 3 | 3 | 40 | 40 | 2 | 25 | 5
ep_gas_steam_turbine_w297840585_GBR-CHP | Aggregated Plant -- construction -- CHP (captive) | gas | GBR | 2028 |  |  |  | construction | TRUE | TRUE | e_w297840585_GBR | w297840585_GBR | 0.035 | 1782 | 57.2 | 5.67 | 0.27604 |  | 0.8 | 35 | 3 | 3 | 40 | 40 | 2 | 25 | 5
ep_geothermal_w1274396508-400_GBR | Aggregated Plant -- construction | geothermal | GBR | 2025 |  |  |  | construction | FALSE | FALSE | e_w1274396508-400_GBR | w1274396508-400_GBR | 0.002 | 6237 | 185.9 | 3.15 | 1 |  | 0
ep_hydro_dam_G100000603741 | Errochty hydroelectric plant_ -- operating | hydro | GBR | 1955 |  | Scotland |  | operating | FALSE | FALSE | e_w297840585_GBR | w297840585_GBR | 0.075 | 3162.5 | 60.5 | 2.31 | 1 |  | 0
ep_hydro_dam_G100000603748 | Lochaber Rebuild hydroelectric plant_ -- operating | hydro | GBR | 2011 |  | Scotland |  | operating | FALSE | FALSE | e_w297840585_GBR | w297840585_GBR | 0.09 | 3162.5 | 60.5 | 2.31 | 1 |  | 0
ep_hydro_dam_G100001027491 | Lochay hydroelectric plant_ -- operating | hydro | GBR | 1958 |  | Scotland |  | operating | FALSE | FALSE | e_w642490160_GBR | w642490160_GBR | 0.046 | 3712.5 | 71.5 | 2.52 | 1 |  | 0
ep_hydro_dam_G100001027492 | Rannoch hydroelectric plant_ -- operating | hydro | GBR | 1930 |  | Scotland |  | operating | FALSE | FALSE | e_w297840585_GBR | w297840585_GBR | 0.044 | 3712.5 | 71.5 | 2.52 | 1 |  | 0
ep_hydro_dam_G100001027493 | Rheidol hydroelectric plant_ -- operating | hydro | GBR | 1960 |  | Wales |  | operating | FALSE | FALSE | e_w1274396508-400_GBR | w1274396508-400_GBR | 0.056 | 3162.5 | 60.5 | 2.31 | 1 |  | 0
ep_hydro_ps_G100000603737 | Cruachan hydroelectric plant_ -- operating | hydro | GBR | 1965 |  | Scotland |  | operating | FALSE | FALSE | e_w297840585_GBR | w297840585_GBR | 0.44 | 1980 | 44 | 1.575 | 1 |  | 0
ep_hydro_ps_G100000603742 | Ffestiniog hydroelectric plant_ -- operating | hydro | GBR | 1963 |  | Wales |  | operating | FALSE | FALSE | e_w1274396508-400_GBR | w1274396508-400_GBR | 0.384 | 1980 | 44 | 1.575 | 1 |  | 0
ep_hydro_ror_G100000603738 | Dinorwig hydroelectric plant_ -- operating | hydro | GBR | 1984 |  | Wales |  | operating | FALSE | FALSE | e_w1078532568_GBR | w1078532568_GBR | 2.016 | 2420 | 60.5 | 2.625 | 1 |  | 0
ep_hydro_ror_G100000603744 | Foyers hydroelectric plant_ -- operating | hydro | GBR | 1974 |  | Scotland | Foyers | operating | FALSE | FALSE | e_w297840585_GBR | w297840585_GBR | 0.32 | 2420 | 60.5 | 2.625 | 1 |  | 0
ep_hydro_ror_G100000603745 | Glendoe hydroelectric plant_ -- operating | hydro | GBR | 2009 |  | Scotland |  | operating | FALSE | FALSE | e_w297840585_GBR | w297840585_GBR | 0.1 | 2783 | 66.55 | 2.8875 | 1 |  | 0
ep_hydro_ror_G100000603750 | Sloy hydroelectric plant_ -- operating | hydro | GBR | 1963 |  | Scotland |  | operating | FALSE | FALSE | e_w297840585_GBR | w297840585_GBR | 0.153 | 2783 | 66.55 | 2.8875 | 1 |  | 0
ep_hydro_ror_G100001027490 | Clunie hydroelectric plant_ -- operating | hydro | GBR | 1950 |  | Scotland |  | operating | FALSE | FALSE | e_w297840585_GBR | w297840585_GBR | 0.061 | 2783 | 66.55 | 2.8875 | 1 |  | 0
ep_hydro_ror_G100001052024 | Fasnakyle hydroelectric plant_ -- operating | hydro | GBR | 1950 |  | Scotland |  | operating | FALSE | FALSE | e_w297840585_GBR | w297840585_GBR | 0.074 | 2783 | 66.55 | 2.8875 | 1 |  | 0
ep_hydro_w1078532568_GBR__irena | Aggregated Plant - IRENA Gap - way/1078532568_Missing Hydro Capacity -- operating | hydro | GBR | 2022 |  |  |  | operating | FALSE | FALSE | e_w1078532568_GBR | w1078532568_GBR | 0.13491 |  |  |  | 0.33123 |  | 0
ep_hydro_w1262971878_GBR__irena | Aggregated Plant - IRENA Gap - way/1262971878_Missing Hydro Capacity -- operating | hydro | GBR | 2022 |  |  |  | operating | FALSE | FALSE | e_w1262971878_GBR | w1262971878_GBR | 0.15621 |  |  |  | 0.33123 |  | 0
ep_hydro_w1274396508-400_GBR__irena | Aggregated Plant - IRENA Gap - way/1274396508-400_Missing Hydro Capacity -- operating | hydro | GBR | 2022 |  |  |  | operating | FALSE | FALSE | e_w1274396508-400_GBR | w1274396508-400_GBR | 0.028053 |  |  |  | 0.33123 |  | 0
ep_hydro_w297840585_GBR__irena | Aggregated Plant - IRENA Gap - way/297840585_Missing Hydro Capacity -- operating | hydro | GBR | 2022 |  |  |  | operating | FALSE | FALSE | e_w297840585_GBR | w297840585_GBR | 0.61227 |  |  |  | 0.33123 |  | 0
ep_m_bioenergy_w1078532568_GBR | Aggregated Plant -- mothballed | bioenergy | GBR | 2018 |  |  |  | mothballed | FALSE | FALSE | e_w1078532568_GBR | w1078532568_GBR | 0.025 | 5197.5 | 185.9 | 10.08 | 0.309 |  | 0
ep_m_gas_combined_cycle_G100000400724 | Baglan Bay power station_1 -- mothballed | gas | GBR | 2002 |  | Glamorgan | Baglan Bay | mothballed | FALSE | FALSE | e_w1274396508-400_GBR | w1274396508-400_GBR | 0.52 | 1100 | 33 | 3.15 | 0.56135 |  | 0
ep_m_gas_combined_cycle_G100000410152 | Deeside power station_1 -- mothballed | gas | GBR | 1994 |  | Flintshire | Deeside | mothballed | FALSE | FALSE | e_w536905500_GBR | w536905500_GBR | 0.5 | 1100 | 33 | 3.15 | 0.54075 |  | 0
ep_m_gas_gas_turbine_w1078532568_GBR | Aggregated Plant -- mothballed | gas | GBR | 1995 |  |  |  | mothballed | FALSE | FALSE | e_w1078532568_GBR | w1078532568_GBR | 0.18 | 1188 | 28.6 | 5.04 | 0.26265 |  | 0
ep_m_gas_gas_turbine_w1274396508-400_GBR | Aggregated Plant -- mothballed | gas | GBR | 2002 |  |  |  | mothballed | FALSE | FALSE | e_w1274396508-400_GBR | w1274396508-400_GBR | 0.032 | 1188 | 28.6 | 5.04 | 0.2884 |  | 0
ep_m_gas_internal_combustion_G100000412964 | Glanford Brigg power station_IC1-4, timepoint 1 -- mothballed | gas | GBR | 2018 |  | Lincolnshire | Brigg | mothballed | FALSE | FALSE | e_w1078532568_GBR | w1078532568_GBR | 0.05 | 1633.5 | 64.35 | 8.19 | 0.36565 |  | 0
ep_m_gas_steam_turbine_G100000406363 | Peterhead power station_2 -- mothballed | gas | GBR | 1980 |  | Aberdeenshire | Peterhead | mothballed | FALSE | FALSE | e_w568527671_GBR | w568527671_GBR | 0.66 | 1320 | 44 | 4.725 | 0.3399 |  | 0
ep_m_gas_steam_turbine_G100001006121 | Derwent power station_ST1 -- mothballed | gas | GBR | 1995 |  |  |  | mothballed | FALSE | FALSE | e_w1078532568_GBR | w1078532568_GBR | 0.05 | 1782 | 57.2 | 5.67 | 0.3296 |  | 0
ep_nuclear_G100000500434 | Torness nuclear power plant_1 -- operating | nuclear | GBR | 1988 |  | Scotland |  | operating | FALSE | FALSE | e_w642490160_GBR | w642490160_GBR | 0.682 | 7150 | 165 | 4.2 | 1 |  | 0 | 70 | 24 | 24 | 5 | 5 | 48 | 100 | 50
ep_nuclear_G100000500435 | Torness nuclear power plant_2 -- operating | nuclear | GBR | 1989 |  | Scotland |  | operating | FALSE | FALSE | e_w642490160_GBR | w642490160_GBR | 0.682 | 7150 | 165 | 4.2 | 1 |  | 0 | 70 | 24 | 24 | 5 | 5 | 48 | 100 | 50
ep_nuclear_G100000501025 | Hartlepool nuclear power plant_A1 -- operating | nuclear | GBR | 1989 |  | England |  | operating | FALSE | FALSE | e_w642490160_GBR | w642490160_GBR | 0.655 | 7150 | 165 | 4.2 | 1 |  | 0 | 70 | 24 | 24 | 5 | 5 | 48 | 100 | 50
ep_nuclear_G100000501026 | Hartlepool nuclear power plant_A2 -- operating | nuclear | GBR | 1989 |  | England |  | operating | FALSE | FALSE | e_w642490160_GBR | w642490160_GBR | 0.655 | 7150 | 165 | 4.2 | 1 |  | 0 | 70 | 24 | 24 | 5 | 5 | 48 | 100 | 50
ep_nuclear_G100000501027 | Heysham nuclear power plant_A1 -- operating | nuclear | GBR | 1989 |  | England | Lancaster | operating | FALSE | FALSE | e_w536905500_GBR | w536905500_GBR | 0.625 | 7150 | 165 | 4.2 | 1 |  | 0 | 70 | 24 | 24 | 5 | 5 | 48 | 100 | 50
ep_nuclear_G100000501028 | Heysham nuclear power plant_A2 -- operating | nuclear | GBR | 1989 |  | England | Lancaster | operating | FALSE | FALSE | e_w536905500_GBR | w536905500_GBR | 0.625 | 7150 | 165 | 4.2 | 1 |  | 0 | 70 | 24 | 24 | 5 | 5 | 48 | 100 | 50
ep_nuclear_G100000501029 | Heysham nuclear power plant_B1 -- operating | nuclear | GBR | 1989 |  | England | Lancaster | operating | FALSE | FALSE | e_w536905500_GBR | w536905500_GBR | 0.68 | 7150 | 165 | 4.2 | 1 |  | 0 | 70 | 24 | 24 | 5 | 5 | 48 | 100 | 50
ep_nuclear_G100000501030 | Heysham nuclear power plant_B2 -- operating | nuclear | GBR | 1989 |  | England | Lancaster | operating | FALSE | FALSE | e_w536905500_GBR | w536905500_GBR | 0.68 | 7150 | 165 | 4.2 | 1 |  | 0 | 70 | 24 | 24 | 5 | 5 | 48 | 100 | 50
ep_nuclear_G100000501033 | Hinkley Point nuclear power plant_B1 -- operating | nuclear | GBR | 1978 | 2022 | England | Somerset West and Taunton | operating | FALSE | FALSE | e_w636630368_GBR | w636630368_GBR | 0.655 | 7150 | 165 | 4.2 | 1 |  | 0 | 70 | 24 | 24 | 5 | 5 | 48 | 100 | 50
ep_nuclear_G100000501034 | Hinkley Point nuclear power plant_B2 -- operating | nuclear | GBR | 1976 | 2022 | England | Somerset West and Taunton | operating | FALSE | FALSE | e_w636630368_GBR | w636630368_GBR | 0.655 | 7150 | 165 | 4.2 | 1 |  | 0 | 70 | 24 | 24 | 5 | 5 | 48 | 100 | 50
ep_nuclear_G100000501035 | Hinkley Point nuclear power plant_C1 -- construction | nuclear | GBR | 2029 |  | England | Somerset West and Taunton | construction | FALSE | FALSE | e_w636630368_GBR | w636630368_GBR | 1.72 | 7150 | 165 | 4.2 | 1 |  | 0 | 70 | 24 | 24 | 5 | 5 | 48 | 100 | 50
ep_nuclear_G100000501036 | Hinkley Point nuclear power plant_C2 -- construction | nuclear | GBR | 2030 |  | England | Somerset West and Taunton | construction | FALSE | FALSE | e_w636630368_GBR | w636630368_GBR | 1.72 | 7150 | 165 | 4.2 | 1 |  | 0 | 70 | 24 | 24 | 5 | 5 | 48 | 100 | 50
ep_nuclear_G100000501040 | Hunterston nuclear power plant_B2 -- operating | nuclear | GBR | 1977 | 2022 | Scotland |  | operating | FALSE | FALSE | e_w297840585_GBR | w297840585_GBR | 0.644 | 7150 | 165 | 4.2 | 1 |  | 0 | 70 | 24 | 24 | 5 | 5 | 48 | 100 | 50
ep_nuclear_G100000501045 | Sizewell nuclear power plant_B -- operating | nuclear | GBR | 1995 |  | England | East Suffolk | operating | FALSE | FALSE | e_w25422135-400_GBR | w25422135-400_GBR | 1.25 | 7150 | 165 | 4.2 | 1 |  | 0 | 70 | 24 | 24 | 5 | 5 | 48 | 100 | 50
ep_oil_gas_turbine_G100000400795 | Taylor's Lane GT power station_2 -- operating | oil | GBR | 1979 |  | Greater London | London | operating | FALSE | FALSE | e_w109189896_GBR | w109189896_GBR | 0.072 | 1138.5 | 26.62 | 5.1975 | 0.18128 |  | 0 | 30 | 1 | 1 | 100 | 100 | 0.75 | 15 | 4
ep_oil_gas_turbine_G100000400796 | Taylor's Lane GT power station_3 -- operating | oil | GBR | 1981 |  | Greater London | London | operating | FALSE | FALSE | e_w109189896_GBR | w109189896_GBR | 0.072 | 1138.5 | 26.62 | 5.1975 | 0.19776 |  | 0 | 30 | 1 | 1 | 100 | 100 | 0.75 | 15 | 4
ep_oil_gas_turbine_G100000412963 | Grain power station_9 -- operating | oil | GBR | 2011 |  | Kent | Isle of Grain | operating | FALSE | FALSE | e_w109189896_GBR | w109189896_GBR | 0.05 | 1336.5 | 31.46 | 5.67 | 0.23896 |  | 0 | 30 | 1 | 1 | 100 | 100 | 0.75 | 15 | 4
ep_oil_gas_turbine_G100000412968-CHP | Coolkeeragh power station_GT -- operating -- CHP | oil | GBR | 1970 |  | Londonderry (Northern Ireland) | Maydown | operating | TRUE | FALSE | e_w137050527_GBR | w137050527_GBR | 0.06 | 1138.5 | 26.62 | 5.1975 | 0.1648 |  | 0.8 | 30 | 1 | 1 | 100 | 100 | 0.75 | 15 | 4
ep_oil_gas_turbine_w1078532568_GBR-CHP | Aggregated Plant -- operating -- CHP | oil | GBR | 1967 |  |  |  | operating | TRUE | FALSE | e_w1078532568_GBR | w1078532568_GBR | 0.032 | 1336.5 | 31.46 | 5.67 | 0.15656 |  | 0.8 | 25 | 0.5 | 0.5 | 120 | 120 | 0.5 | 10 | 2
ep_oil_gas_turbine_w568527671_GBR-CHP | Aggregated Plant -- operating -- CHP (captive) | oil | GBR | 1978 |  |  |  | operating | TRUE | TRUE | e_w568527671_GBR | w568527671_GBR | 0.1 | 1336.5 | 31.46 | 5.67 | 0.17304 |  | 0.8 | 30 | 1 | 1 | 100 | 100 | 0.75 | 15 | 4
ep_oil_internal_combustion_G100000412966-CHP | Cowes power station_2 -- operating -- CHP | oil | GBR | 1982 |  | Isle of Wight | East Cowes | operating | TRUE | FALSE | e_w636630368_GBR | w636630368_GBR | 0.07 | 1265 | 48.4 | 7.5075 | 0.25956 |  | 0.8 | 35 | 2 | 2 | 60 | 60 | 1.5 | 20 | 6
ep_oil_internal_combustion_G100000412967-CHP | Cowes power station_1 -- operating -- CHP | oil | GBR | 1982 |  | Isle of Wight | East Cowes | operating | TRUE | FALSE | e_w636630368_GBR | w636630368_GBR | 0.07 | 1265 | 48.4 | 7.5075 | 0.25956 |  | 0.8 | 35 | 2 | 2 | 60 | 60 | 1.5 | 20 | 6
ep_oil_internal_combustion_G100000413211 | Lerwick power station_IC -- operating | oil | GBR | 1953 |  | Shetland | Lerwick | operating | FALSE | FALSE | e_w568527671_GBR | w568527671_GBR | 0.0728 | 1265 | 48.4 | 7.5075 | 0.23484 |  | 0 | 35 | 2 | 2 | 60 | 60 | 1.5 | 20 | 6
ep_solar_006__irena | Aggregated Plant - IRENA Gap - 6_Missing Solar Capacity -- operating | solar | GBR | 2022 |  |  |  | operating | FALSE | FALSE | elc_spv_GBR_006 | 6 | 1.8573 |  |  |  | 0.33123 | 0.14462 | 0
ep_solar_010__irena | Aggregated Plant - IRENA Gap - 10_Missing Solar Capacity -- operating | solar | GBR | 2022 |  |  |  | operating | FALSE | FALSE | elc_spv_GBR_010 | 10 | 1.7582 |  |  |  | 0.33123 | 0.14462 | 0
ep_solar_019__irena | Aggregated Plant - IRENA Gap - 19_Missing Solar Capacity -- operating | solar | GBR | 2022 |  |  |  | operating | FALSE | FALSE | elc_spv_GBR_019 | 19 | 1.9142 |  |  |  | 0.33123 | 0.14462 | 0
ep_solar_pv_001 | Aggregated Plant -- operating | solar | GBR | 2011 |  |  |  | operating | FALSE | FALSE | elc_spv_GBR_001 | 1 | 0.0177 | 1336.5 | 21.45 | 0 | 1 | 0.15077 | 0
ep_solar_pv_001 | Aggregated Plant -- operating | solar | GBR | 2012 |  |  |  | operating | FALSE | FALSE | elc_spv_GBR_001 | 1 | 0.005 | 1336.5 | 21.45 | 0 | 1 | 0.15077 | 0
ep_solar_pv_001 | Aggregated Plant -- operating | solar | GBR | 2013 |  |  |  | operating | FALSE | FALSE | elc_spv_GBR_001 | 1 | 0.0289 | 1336.5 | 21.45 | 0 | 1 | 0.15077 | 0
ep_solar_pv_001 | Aggregated Plant -- operating | solar | GBR | 2014 |  |  |  | operating | FALSE | FALSE | elc_spv_GBR_001 | 1 | 0.2544 | 1336.5 | 21.45 | 0 | 1 | 0.15077 | 0
ep_solar_pv_001 | Aggregated Plant -- operating | solar | GBR | 2015 |  |  |  | operating | FALSE | FALSE | elc_spv_GBR_001 | 1 | 0.4085 | 1336.5 | 21.45 | 0 | 1 | 0.15077 | 0
ep_solar_pv_001 | Aggregated Plant -- operating | solar | GBR | 2016 |  |  |  | operating | FALSE | FALSE | elc_spv_GBR_001 | 1 | 0.2071 | 1336.5 | 21.45 | 0 | 1 | 0.15077 | 0
ep_solar_pv_001 | Aggregated Plant -- operating | solar | GBR | 2017 |  |  |  | operating | FALSE | FALSE | elc_spv_GBR_001 | 1 | 0.0168 | 1336.5 | 21.45 | 0 | 1 | 0.15077 | 0
ep_solar_pv_001 | Aggregated Plant -- operating | solar | GBR | 2019 |  |  |  | operating | FALSE | FALSE | elc_spv_GBR_001 | 1 | 0.009 | 1336.5 | 21.45 | 0 | 1 | 0.15077 | 0
ep_solar_pv_001 | Aggregated Plant -- operating | solar | GBR | 2021 |  |  |  | operating | FALSE | FALSE | elc_spv_GBR_001 | 1 | 0.0017 | 1336.5 | 21.45 | 0 | 1 | 0.15077 | 0
ep_solar_pv_001 | Aggregated Plant -- operating | solar | GBR | 2022 |  |  |  | operating | FALSE | FALSE | elc_spv_GBR_001 | 1 | 0.0013 | 1336.5 | 21.45 | 0 | 1 | 0.15077 | 0
ep_solar_pv_001 | Aggregated Plant -- operating | solar | GBR | 2023 |  |  |  | operating | FALSE | FALSE | elc_spv_GBR_001 | 1 | 0.0442 | 1336.5 | 21.45 | 0 | 1 | 0.15077 | 0
ep_solar_pv_001 | Aggregated Plant -- operating | solar | GBR | 2024 |  |  |  | operating | FALSE | FALSE | elc_spv_GBR_001 | 1 | 0.026 | 1336.5 | 21.45 | 0 | 1 | 0.15077 | 0
ep_solar_pv_001 | Aggregated Plant -- construction | solar | GBR | 2025 |  |  |  | construction | FALSE | FALSE | elc_spv_GBR_001 | 1 | 0.071 | 1138.5 | 18.15 | 0 | 1 | 0.15077 | 0
ep_solar_pv_001 | Aggregated Plant -- construction | solar | GBR | 2028 |  |  |  | construction | FALSE | FALSE | elc_spv_GBR_001 | 1 | 0.2235 | 1336.5 | 21.45 | 0 | 1 | 0.15077 | 0
ep_solar_pv_002 | Aggregated Plant -- operating | solar | GBR | 2011 |  |  |  | operating | FALSE | FALSE | elc_spv_GBR_002 | 2 | 0.0115 | 1336.5 | 21.45 | 0 | 1 | 0.14474 | 0
ep_solar_pv_002 | Aggregated Plant -- operating | solar | GBR | 2012 |  |  |  | operating | FALSE | FALSE | elc_spv_GBR_002 | 2 | 0.0195 | 1336.5 | 21.45 | 0 | 1 | 0.14474 | 0
ep_solar_pv_002 | Aggregated Plant -- operating | solar | GBR | 2013 |  |  |  | operating | FALSE | FALSE | elc_spv_GBR_002 | 2 | 0.1159 | 1336.5 | 21.45 | 0 | 1 | 0.14474 | 0
ep_solar_pv_002 | Aggregated Plant -- operating | solar | GBR | 2014 |  |  |  | operating | FALSE | FALSE | elc_spv_GBR_002 | 2 | 0.3556 | 1336.5 | 21.45 | 0 | 1 | 0.14474 | 0
ep_solar_pv_002 | Aggregated Plant -- operating | solar | GBR | 2015 |  |  |  | operating | FALSE | FALSE | elc_spv_GBR_002 | 2 | 0.5829 | 1336.5 | 21.45 | 0 | 1 | 0.14474 | 0
ep_solar_pv_002 | Aggregated Plant -- operating | solar | GBR | 2016 |  |  |  | operating | FALSE | FALSE | elc_spv_GBR_002 | 2 | 0.3189 | 1336.5 | 21.45 | 0 | 1 | 0.14474 | 0
ep_solar_pv_002 | Aggregated Plant -- operating | solar | GBR | 2017 |  |  |  | operating | FALSE | FALSE | elc_spv_GBR_002 | 2 | 0.0993 | 1336.5 | 21.45 | 0 | 1 | 0.14474 | 0
ep_solar_pv_002 | Aggregated Plant -- operating | solar | GBR | 2018 |  |  |  | operating | FALSE | FALSE | elc_spv_GBR_002 | 2 | 0.0085 | 1336.5 | 21.45 | 0 | 1 | 0.14474 | 0
ep_solar_pv_002 | Aggregated Plant -- operating | solar | GBR | 2020 |  |  |  | operating | FALSE | FALSE | elc_spv_GBR_002 | 2 | 0.001 | 1336.5 | 21.45 | 0 | 1 | 0.14474 | 0
ep_solar_pv_002 | Aggregated Plant -- operating | solar | GBR | 2022 |  |  |  | operating | FALSE | FALSE | elc_spv_GBR_002 | 2 | 0.0036 | 1336.5 | 21.45 | 0 | 1 | 0.14474 | 0
ep_solar_pv_002 | Aggregated Plant -- operating | solar | GBR | 2023 |  |  |  | operating | FALSE | FALSE | elc_spv_GBR_002 | 2 | 0.055 | 1336.5 | 21.45 | 0 | 1 | 0.14474 | 0
ep_solar_pv_002 | Aggregated Plant -- construction | solar | GBR | 2028 |  |  |  | construction | FALSE | FALSE | elc_spv_GBR_002 | 2 | 0.3158 | 1336.5 | 21.45 | 0 | 1 | 0.14474 | 0
ep_solar_pv_003 | Aggregated Plant -- operating | solar | GBR | 2011 |  |  |  | operating | FALSE | FALSE | elc_spv_GBR_003 | 3 | 0.0046 | 1336.5 | 21.45 | 0 | 1 | 0.13917 | 0
ep_solar_pv_003 | Aggregated Plant -- operating | solar | GBR | 2012 |  |  |  | operating | FALSE | FALSE | elc_spv_GBR_003 | 3 | 0.016 | 1336.5 | 21.45 | 0 | 1 | 0.13917 | 0
ep_solar_pv_003 | Aggregated Plant -- operating | solar | GBR | 2014 |  |  |  | operating | FALSE | FALSE | elc_spv_GBR_003 | 3 | 0.0706 | 1336.5 | 21.45 | 0 | 1 | 0.13917 | 0
ep_solar_pv_003 | Aggregated Plant -- operating | solar | GBR | 2015 |  |  |  | operating | FALSE | FALSE | elc_spv_GBR_003 | 3 | 0.1693 | 1336.5 | 21.45 | 0 | 1 | 0.13917 | 0
ep_solar_pv_003 | Aggregated Plant -- operating | solar | GBR | 2016 |  |  |  | operating | FALSE | FALSE | elc_spv_GBR_003 | 3 | 0.1363 | 1336.5 | 21.45 | 0 | 1 | 0.13917 | 0
ep_solar_pv_003 | Aggregated Plant -- operating | solar | GBR | 2017 |  |  |  | operating | FALSE | FALSE | elc_spv_GBR_003 | 3 | 0.0685 | 1336.5 | 21.45 | 0 | 1 | 0.13917 | 0
ep_solar_pv_003 | Aggregated Plant -- operating | solar | GBR | 2019 |  |  |  | operating | FALSE | FALSE | elc_spv_GBR_003 | 3 | 0.0347 | 1336.5 | 21.45 | 0 | 1 | 0.13917 | 0
ep_solar_pv_003 | Aggregated Plant -- operating | solar | GBR | 2021 |  |  |  | operating | FALSE | FALSE | elc_spv_GBR_003 | 3 | 0.1022 | 1336.5 | 21.45 | 0 | 1 | 0.13917 | 0
ep_solar_pv_003 | Aggregated Plant -- construction | solar | GBR | 2028 |  |  |  | construction | FALSE | FALSE | elc_spv_GBR_003 | 3 | 0.1427 | 1336.5 | 21.45 | 0 | 1 | 0.13917 | 0
ep_solar_pv_004 | Aggregated Plant -- operating | solar | GBR | 2011 |  |  |  | operating | FALSE | FALSE | elc_spv_GBR_004 | 4 | 0.0282 | 1336.5 | 21.45 | 0 | 1 | 0.13977 | 0
ep_solar_pv_004 | Aggregated Plant -- operating | solar | GBR | 2012 |  |  |  | operating | FALSE | FALSE | elc_spv_GBR_004 | 4 | 0.0168 | 1336.5 | 21.45 | 0 | 1 | 0.13977 | 0
ep_solar_pv_004 | Aggregated Plant -- operating | solar | GBR | 2013 |  |  |  | operating | FALSE | FALSE | elc_spv_GBR_004 | 4 | 0.1392 | 1336.5 | 21.45 | 0 | 1 | 0.13977 | 0
ep_solar_pv_004 | Aggregated Plant -- operating | solar | GBR | 2014 |  |  |  | operating | FALSE | FALSE | elc_spv_GBR_004 | 4 | 0.3881 | 1336.5 | 21.45 | 0 | 1 | 0.13977 | 0
ep_solar_pv_004 | Aggregated Plant -- operating | solar | GBR | 2015 |  |  |  | operating | FALSE | FALSE | elc_spv_GBR_004 | 4 | 0.6944 | 1336.5 | 21.45 | 0 | 1 | 0.13977 | 0
ep_solar_pv_004 | Aggregated Plant -- operating | solar | GBR | 2016 |  |  |  | operating | FALSE | FALSE | elc_spv_GBR_004 | 4 | 0.5318 | 1336.5 | 21.45 | 0 | 1 | 0.13977 | 0
ep_solar_pv_004 | Aggregated Plant -- operating | solar | GBR | 2017 |  |  |  | operating | FALSE | FALSE | elc_spv_GBR_004 | 4 | 0.0855 | 1336.5 | 21.45 | 0 | 1 | 0.13977 | 0
ep_solar_pv_004 | Aggregated Plant -- operating | solar | GBR | 2018 |  |  |  | operating | FALSE | FALSE | elc_spv_GBR_004 | 4 | 0.0044 | 1336.5 | 21.45 | 0 | 1 | 0.13977 | 0
ep_solar_pv_004 | Aggregated Plant -- operating | solar | GBR | 2019 |  |  |  | operating | FALSE | FALSE | elc_spv_GBR_004 | 4 | 0.05 | 1336.5 | 21.45 | 0 | 1 | 0.13977 | 0
ep_solar_pv_004 | Aggregated Plant -- operating | solar | GBR | 2020 |  |  |  | operating | FALSE | FALSE | elc_spv_GBR_004 | 4 | 0.0701 | 1336.5 | 21.45 | 0 | 1 | 0.13977 | 0
ep_solar_pv_004 | Aggregated Plant -- operating | solar | GBR | 2021 |  |  |  | operating | FALSE | FALSE | elc_spv_GBR_004 | 4 | 0.008 | 1336.5 | 21.45 | 0 | 1 | 0.13977 | 0
ep_solar_pv_004 | Aggregated Plant -- operating | solar | GBR | 2022 |  |  |  | operating | FALSE | FALSE | elc_spv_GBR_004 | 4 | 0.0455 | 1336.5 | 21.45 | 0 | 1 | 0.13977 | 0
ep_solar_pv_004 | Aggregated Plant -- operating | solar | GBR | 2023 |  |  |  | operating | FALSE | FALSE | elc_spv_GBR_004 | 4 | 0.0557 | 1336.5 | 21.45 | 0 | 1 | 0.13977 | 0
ep_solar_pv_004 | Aggregated Plant -- operating | solar | GBR | 2024 |  |  |  | operating | FALSE | FALSE | elc_spv_GBR_004 | 4 | 0.0248 | 1336.5 | 21.45 | 0 | 1 | 0.13977 | 0
ep_solar_pv_004 | Aggregated Plant -- construction | solar | GBR | 2028 |  |  |  | construction | FALSE | FALSE | elc_spv_GBR_004 | 4 | 0.6128 | 1336.5 | 21.45 | 0 | 1 | 0.13977 | 0
ep_solar_pv_005 | Aggregated Plant -- operating | solar | GBR | 2013 |  |  |  | operating | FALSE | FALSE | elc_spv_GBR_005 | 5 | 0.0077 | 1336.5 | 21.45 | 0 | 1 | 0.17097 | 0
ep_solar_pv_005 | Aggregated Plant -- operating | solar | GBR | 2014 |  |  |  | operating | FALSE | FALSE | elc_spv_GBR_005 | 5 | 0.0416 | 1336.5 | 21.45 | 0 | 1 | 0.16554 | 0
ep_solar_pv_005 | Aggregated Plant -- operating | solar | GBR | 2015 |  |  |  | operating | FALSE | FALSE | elc_spv_GBR_005 | 5 | 0.0908 | 1336.5 | 21.45 | 0 | 1 | 0.16246 | 0
ep_solar_pv_005 | Aggregated Plant -- operating | solar | GBR | 2016 |  |  |  | operating | FALSE | FALSE | elc_spv_GBR_005 | 5 | 0.021 | 1336.5 | 21.45 | 0 | 1 | 0.15305 | 0
ep_solar_pv_005 | Aggregated Plant -- operating | solar | GBR | 2017 |  |  |  | operating | FALSE | FALSE | elc_spv_GBR_005 | 5 | 0.015 | 1336.5 | 21.45 | 0 | 1 | 0.165 | 0
ep_solar_pv_005 | Aggregated Plant -- operating | solar | GBR | 2022 |  |  |  | operating | FALSE | FALSE | elc_spv_GBR_005 | 5 | 0.0025 | 1336.5 | 21.45 | 0 | 1 | 0.15305 | 0
ep_solar_pv_005 | Aggregated Plant -- operating | solar | GBR | 2023 |  |  |  | operating | FALSE | FALSE | elc_spv_GBR_005 | 5 | 0.0099 | 1336.5 | 21.45 | 0 | 1 | 0.17097 | 0
ep_solar_pv_005 | Aggregated Plant -- construction | solar | GBR | 2028 |  |  |  | construction | FALSE | FALSE | elc_spv_GBR_005 | 5 | 0.0529 | 1336.5 | 21.45 | 0 | 1 | 0.15305 | 0
ep_solar_pv_006 | Aggregated Plant -- operating | solar | GBR | 2011 |  |  |  | operating | FALSE | FALSE | elc_spv_GBR_006 | 6 | 0.034 | 1336.5 | 21.45 | 0 | 1 | 0.16159 | 0
ep_solar_pv_006 | Aggregated Plant -- operating | solar | GBR | 2012 |  |  |  | operating | FALSE | FALSE | elc_spv_GBR_006 | 6 | 0.0424 | 1336.5 | 21.45 | 0 | 1 | 0.16159 | 0
ep_solar_pv_006 | Aggregated Plant -- operating | solar | GBR | 2013 |  |  |  | operating | FALSE | FALSE | elc_spv_GBR_006 | 6 | 0.1559 | 1336.5 | 21.45 | 0 | 1 | 0.16159 | 0
ep_solar_pv_006 | Aggregated Plant -- operating | solar | GBR | 2014 |  |  |  | operating | FALSE | FALSE | elc_spv_GBR_006 | 6 | 0.3493 | 1336.5 | 21.45 | 0 | 1 | 0.16159 | 0
ep_solar_pv_006 | Aggregated Plant -- operating | solar | GBR | 2015 |  |  |  | operating | FALSE | FALSE | elc_spv_GBR_006 | 6 | 0.2506 | 1336.5 | 21.45 | 0 | 1 | 0.16159 | 0
ep_solar_pv_006 | Aggregated Plant -- operating | solar | GBR | 2016 |  |  |  | operating | FALSE | FALSE | elc_spv_GBR_006 | 6 | 0.0799 | 1336.5 | 21.45 | 0 | 1 | 0.16159 | 0
ep_solar_pv_006 | Aggregated Plant -- operating | solar | GBR | 2017 |  |  |  | operating | FALSE | FALSE | elc_spv_GBR_006 | 6 | 0.047 | 1336.5 | 21.45 | 0 | 1 | 0.16159 | 0
ep_solar_pv_006 | Aggregated Plant -- operating | solar | GBR | 2018 |  |  |  | operating | FALSE | FALSE | elc_spv_GBR_006 | 6 | 0.002 | 1336.5 | 21.45 | 0 | 1 | 0.16159 | 0
ep_solar_pv_006 | Aggregated Plant -- operating | solar | GBR | 2021 |  |  |  | operating | FALSE | FALSE | elc_spv_GBR_006 | 6 | 0.016 | 1336.5 | 21.45 | 0 | 1 | 0.16159 | 0
ep_solar_pv_006 | Aggregated Plant -- operating | solar | GBR | 2022 |  |  |  | operating | FALSE | FALSE | elc_spv_GBR_006 | 6 | 0.0162 | 1336.5 | 21.45 | 0 | 1 | 0.16159 | 0
ep_solar_pv_006 | Aggregated Plant -- operating | solar | GBR | 2023 |  |  |  | operating | FALSE | FALSE | elc_spv_GBR_006 | 6 | 0.01 | 1336.5 | 21.45 | 0 | 1 | 0.16159 | 0
ep_solar_pv_006 | Aggregated Plant -- operating | solar | GBR | 2025 |  |  |  | operating | FALSE | FALSE | elc_spv_GBR_006 | 6 | 0.0499 | 1336.5 | 21.45 | 0 | 1 | 0.16159 | 0
ep_solar_pv_006 | Aggregated Plant -- construction | solar | GBR | 2028 |  |  |  | construction | FALSE | FALSE | elc_spv_GBR_006 | 6 | 0.015 | 1336.5 | 21.45 | 0 | 1 | 0.16159 | 0
ep_solar_pv_007 | Aggregated Plant -- operating | solar | GBR | 2011 |  |  |  | operating | FALSE | FALSE | elc_spv_GBR_007 | 7 | 0.0499 | 1336.5 | 21.45 | 0 | 1 | 0.15015 | 0
ep_solar_pv_007 | Aggregated Plant -- operating | solar | GBR | 2012 |  |  |  | operating | FALSE | FALSE | elc_spv_GBR_007 | 7 | 0.011 | 1336.5 | 21.45 | 0 | 1 | 0.15015 | 0
ep_solar_pv_007 | Aggregated Plant -- operating | solar | GBR | 2013 |  |  |  | operating | FALSE | FALSE | elc_spv_GBR_007 | 7 | 0.1674 | 1336.5 | 21.45 | 0 | 1 | 0.15015 | 0
ep_solar_pv_007 | Aggregated Plant -- operating | solar | GBR | 2014 |  |  |  | operating | FALSE | FALSE | elc_spv_GBR_007 | 7 | 0.4438 | 1336.5 | 21.45 | 0 | 1 | 0.15015 | 0
ep_solar_pv_007 | Aggregated Plant -- operating | solar | GBR | 2015 |  |  |  | operating | FALSE | FALSE | elc_spv_GBR_007 | 7 | 0.6415 | 1336.5 | 21.45 | 0 | 1 | 0.15015 | 0
ep_solar_pv_007 | Aggregated Plant -- operating | solar | GBR | 2016 |  |  |  | operating | FALSE | FALSE | elc_spv_GBR_007 | 7 | 0.498 | 1308.7482 | 20.9875 | 0 | 1 | 0.15015 | 0
ep_solar_pv_007 | Aggregated Plant -- operating | solar | GBR | 2017 |  |  |  | operating | FALSE | FALSE | elc_spv_GBR_007 | 7 | 0.1988 | 1336.5 | 21.45 | 0 | 1 | 0.15015 | 0
ep_solar_pv_007 | Aggregated Plant -- operating | solar | GBR | 2018 |  |  |  | operating | FALSE | FALSE | elc_spv_GBR_007 | 7 | 0.0067 | 1336.5 | 21.45 | 0 | 1 | 0.15015 | 0
ep_solar_pv_007 | Aggregated Plant -- operating | solar | GBR | 2020 |  |  |  | operating | FALSE | FALSE | elc_spv_GBR_007 | 7 | 0.0222 | 1336.5 | 21.45 | 0 | 1 | 0.15015 | 0
ep_solar_pv_007 | Aggregated Plant -- operating | solar | GBR | 2021 |  |  |  | operating | FALSE | FALSE | elc_spv_GBR_007 | 7 | 0.1564 | 1241.5512 | 19.8675 | 0 | 1 | 0.15015 | 0
ep_solar_pv_007 | Aggregated Plant -- operating | solar | GBR | 2022 |  |  |  | operating | FALSE | FALSE | elc_spv_GBR_007 | 7 | 0.063 | 1336.5 | 21.45 | 0 | 1 | 0.15015 | 0
ep_solar_pv_007 | Aggregated Plant -- operating | solar | GBR | 2023 |  |  |  | operating | FALSE | FALSE | elc_spv_GBR_007 | 7 | 0.0499 | 1336.5 | 21.45 | 0 | 1 | 0.15015 | 0
ep_solar_pv_007 | Aggregated Plant -- operating | solar | GBR | 2024 |  |  |  | operating | FALSE | FALSE | elc_spv_GBR_007 | 7 | 0.069 | 1336.5 | 21.45 | 0 | 1 | 0.15015 | 0
ep_solar_pv_007 | Aggregated Plant -- construction | solar | GBR | 2025 |  |  |  | construction | FALSE | FALSE | elc_spv_GBR_007 | 7 | 0.0499 | 1336.5 | 21.45 | 0 | 1 | 0.15015 | 0
ep_solar_pv_007 | Aggregated Plant -- construction | solar | GBR | 2028 |  |  |  | construction | FALSE | FALSE | elc_spv_GBR_007 | 7 | 0.1793 | 1336.5 | 21.45 | 0 | 1 | 0.15015 | 0
ep_solar_pv_008 | Aggregated Plant -- operating | solar | GBR | 2012 |  |  |  | operating | FALSE | FALSE | elc_spv_GBR_008 | 8 | 0.0054 | 1336.5 | 21.45 | 0 | 1 | 0.13926 | 0
ep_solar_pv_008 | Aggregated Plant -- operating | solar | GBR | 2013 |  |  |  | operating | FALSE | FALSE | elc_spv_GBR_008 | 8 | 0.0051 | 1336.5 | 21.45 | 0 | 1 | 0.13926 | 0
ep_solar_pv_008 | Aggregated Plant -- operating | solar | GBR | 2014 |  |  |  | operating | FALSE | FALSE | elc_spv_GBR_008 | 8 | 0.005 | 1336.5 | 21.45 | 0 | 1 | 0.13926 | 0
ep_solar_pv_008 | Aggregated Plant -- operating | solar | GBR | 2015 |  |  |  | operating | FALSE | FALSE | elc_spv_GBR_008 | 8 | 0.039 | 1336.5 | 21.45 | 0 | 1 | 0.13926 | 0
ep_solar_pv_008 | Aggregated Plant -- operating | solar | GBR | 2016 |  |  |  | operating | FALSE | FALSE | elc_spv_GBR_008 | 8 | 0.1532 | 1243.1867 | 19.8948 | 0 | 1 | 0.13926 | 0
ep_solar_pv_008 | Aggregated Plant -- operating | solar | GBR | 2017 |  |  |  | operating | FALSE | FALSE | elc_spv_GBR_008 | 8 | 0.0418 | 1336.5 | 21.45 | 0 | 1 | 0.13926 | 0
ep_solar_pv_008 | Aggregated Plant -- operating | solar | GBR | 2018 |  |  |  | operating | FALSE | FALSE | elc_spv_GBR_008 | 8 | 0.0079 | 1336.5 | 21.45 | 0 | 1 | 0.13926 | 0
ep_solar_pv_008 | Aggregated Plant -- operating | solar | GBR | 2019 |  |  |  | operating | FALSE | FALSE | elc_spv_GBR_008 | 8 | 0.0207 | 1336.5 | 21.45 | 0 | 1 | 0.13926 | 0
ep_solar_pv_008 | Aggregated Plant -- operating | solar | GBR | 2020 |  |  |  | operating | FALSE | FALSE | elc_spv_GBR_008 | 8 | 0.0015 | 1336.5 | 21.45 | 0 | 1 | 0.13926 | 0
ep_solar_pv_008 | Aggregated Plant -- operating | solar | GBR | 2021 |  |  |  | operating | FALSE | FALSE | elc_spv_GBR_008 | 8 | 0.0036 | 1336.5 | 21.45 | 0 | 1 | 0.13926 | 0
ep_solar_pv_008 | Aggregated Plant -- operating | solar | GBR | 2022 |  |  |  | operating | FALSE | FALSE | elc_spv_GBR_008 | 8 | 0.0056 | 1336.5 | 21.45 | 0 | 1 | 0.13926 | 0
ep_solar_pv_008 | Aggregated Plant -- operating | solar | GBR | 2023 |  |  |  | operating | FALSE | FALSE | elc_spv_GBR_008 | 8 | 0.0012 | 1336.5 | 21.45 | 0 | 1 | 0.13926 | 0
ep_solar_pv_008 | Aggregated Plant -- construction | solar | GBR | 2028 |  |  |  | construction | FALSE | FALSE | elc_spv_GBR_008 | 8 | 0.0194 | 1336.5 | 21.45 | 0 | 1 | 0.13926 | 0
ep_solar_pv_009 | Aggregated Plant -- operating | solar | GBR | 2014 |  |  |  | operating | FALSE | FALSE | elc_spv_GBR_009 | 9 | 0.0187 | 1336.5 | 21.45 | 0 | 1 | 0.14189 | 0
ep_solar_pv_009 | Aggregated Plant -- operating | solar | GBR | 2015 |  |  |  | operating | FALSE | FALSE | elc_spv_GBR_009 | 9 | 0.1102 | 1336.5 | 21.45 | 0 | 1 | 0.14189 | 0
ep_solar_pv_009 | Aggregated Plant -- operating | solar | GBR | 2016 |  |  |  | operating | FALSE | FALSE | elc_spv_GBR_009 | 9 | 0.0454 | 1336.5 | 21.45 | 0 | 1 | 0.14189 | 0
ep_solar_pv_009 | Aggregated Plant -- operating | solar | GBR | 2017 |  |  |  | operating | FALSE | FALSE | elc_spv_GBR_009 | 9 | 0.0563 | 1336.5 | 21.45 | 0 | 1 | 0.14189 | 0
ep_solar_pv_009 | Aggregated Plant -- operating | solar | GBR | 2021 |  |  |  | operating | FALSE | FALSE | elc_spv_GBR_009 | 9 | 0.0012 | 1336.5 | 21.45 | 0 | 1 | 0.14189 | 0
ep_solar_pv_009 | Aggregated Plant -- operating | solar | GBR | 2023 |  |  |  | operating | FALSE | FALSE | elc_spv_GBR_009 | 9 | 0.04 | 1336.5 | 21.45 | 0 | 1 | 0.14189 | 0
ep_solar_pv_009 | Aggregated Plant -- construction | solar | GBR | 2028 |  |  |  | construction | FALSE | FALSE | elc_spv_GBR_009 | 9 | 0.0319 | 1336.5 | 21.45 | 0 | 1 | 0.14189 | 0
ep_solar_pv_010 | Aggregated Plant -- operating | solar | GBR | 2015 |  |  |  | operating | FALSE | FALSE | elc_spv_GBR_010 | 10 | 0.0203 | 1336.5 | 21.45 | 0 | 1 | 0.13293 | 0
ep_solar_pv_010 | Aggregated Plant -- operating | solar | GBR | 2016 |  |  |  | operating | FALSE | FALSE | elc_spv_GBR_010 | 10 | 0.0158 | 1336.5 | 21.45 | 0 | 1 | 0.13293 | 0
ep_solar_pv_010 | Aggregated Plant -- operating | solar | GBR | 2017 |  |  |  | operating | FALSE | FALSE | elc_spv_GBR_010 | 10 | 0.0158 | 1336.5 | 21.45 | 0 | 1 | 0.13293 | 0
ep_solar_pv_010 | Aggregated Plant -- operating | solar | GBR | 2020 |  |  |  | operating | FALSE | FALSE | elc_spv_GBR_010 | 10 | 0.005 | 1336.5 | 21.45 | 0 | 1 | 0.13293 | 0
ep_solar_pv_010 | Aggregated Plant -- operating | solar | GBR | 2021 |  |  |  | operating | FALSE | FALSE | elc_spv_GBR_010 | 10 | 0.001 | 1336.5 | 21.45 | 0 | 1 | 0.13293 | 0
ep_solar_pv_011 | Aggregated Plant -- operating | solar | GBR | 2016 |  |  |  | operating | FALSE | FALSE | elc_spv_GBR_011 | 11 | 0.0478 | 1336.5 | 21.45 | 0 | 1 | 0.13525 | 0
ep_solar_pv_011 | Aggregated Plant -- operating | solar | GBR | 2017 |  |  |  | operating | FALSE | FALSE | elc_spv_GBR_011 | 11 | 0.019 | 1336.5 | 21.45 | 0 | 1 | 0.13525 | 0
ep_solar_pv_011 | Aggregated Plant -- operating | solar | GBR | 2018 |  |  |  | operating | FALSE | FALSE | elc_spv_GBR_011 | 11 | 0.005 | 1336.5 | 21.45 | 0 | 1 | 0.13525 | 0
ep_solar_pv_011 | Aggregated Plant -- operating | solar | GBR | 2019 |  |  |  | operating | FALSE | FALSE | elc_spv_GBR_011 | 11 | 0.0019 | 1336.5 | 21.45 | 0 | 1 | 0.13525 | 0
ep_solar_pv_011 | Aggregated Plant -- operating | solar | GBR | 2020 |  |  |  | operating | FALSE | FALSE | elc_spv_GBR_011 | 11 | 0.0067 | 1336.5 | 21.45 | 0 | 1 | 0.13525 | 0
ep_solar_pv_011 | Aggregated Plant -- operating | solar | GBR | 2021 |  |  |  | operating | FALSE | FALSE | elc_spv_GBR_011 | 11 | 0.0033 | 1336.5 | 21.45 | 0 | 1 | 0.13525 | 0
ep_solar_pv_011 | Aggregated Plant -- operating | solar | GBR | 2022 |  |  |  | operating | FALSE | FALSE | elc_spv_GBR_011 | 11 | 0.0019 | 1336.5 | 21.45 | 0 | 1 | 0.13525 | 0
ep_solar_pv_011 | Aggregated Plant -- construction | solar | GBR | 2028 |  |  |  | construction | FALSE | FALSE | elc_spv_GBR_011 | 11 | 0.0208 | 1336.5 | 21.45 | 0 | 1 | 0.13525 | 0
ep_solar_pv_012 | Aggregated Plant -- operating | solar | GBR | 2015 |  |  |  | operating | FALSE | FALSE | elc_spv_GBR_012 | 12 | 0.007 | 1336.5 | 21.45 | 0 | 1 | 0.13996 | 0
ep_solar_pv_012 | Aggregated Plant -- operating | solar | GBR | 2016 |  |  |  | operating | FALSE | FALSE | elc_spv_GBR_012 | 12 | 0.0038 | 1336.5 | 21.45 | 0 | 1 | 0.13996 | 0
ep_solar_pv_012 | Aggregated Plant -- construction | solar | GBR | 2028 |  |  |  | construction | FALSE | FALSE | elc_spv_GBR_012 | 12 | 0.0446 | 1336.5 | 21.45 | 0 | 1 | 0.13996 | 0
ep_solar_pv_018 | Aggregated Plant -- operating | solar | GBR | 2015 |  |  |  | operating | FALSE | FALSE | elc_spv_GBR_018 | 18 | 0.0051 | 1336.5 | 21.45 | 0 | 1 | 0.13584 | 0
ep_solar_pv_018 | Aggregated Plant -- operating | solar | GBR | 2016 |  |  |  | operating | FALSE | FALSE | elc_spv_GBR_018 | 18 | 0.0096 | 1336.5 | 21.45 | 0 | 1 | 0.13584 | 0
ep_solar_pv_018 | Aggregated Plant -- operating | solar | GBR | 2017 |  |  |  | operating | FALSE | FALSE | elc_spv_GBR_018 | 18 | 0.0747 | 1336.5 | 21.45 | 0 | 1 | 0.13584 | 0
ep_solar_pv_018 | Aggregated Plant -- operating | solar | GBR | 2018 |  |  |  | operating | FALSE | FALSE | elc_spv_GBR_018 | 18 | 0.065 | 1336.5 | 21.45 | 0 | 1 | 0.13584 | 0
ep_solar_pv_020 | Aggregated Plant -- operating | solar | GBR | 2017 |  |  |  | operating | FALSE | FALSE | elc_spv_GBR_020 | 20 | 0.0489 | 1336.5 | 21.45 | 0 | 1 | 0.14007 | 0
ep_solar_pv_021 | Aggregated Plant -- operating | solar | GBR | 2017 |  |  |  | operating | FALSE | FALSE | elc_spv_GBR_021 | 21 | 0.011 | 1336.5 | 21.45 | 0 | 1 | 0.1331 | 0
ep_solar_pv_021 | Aggregated Plant -- construction | solar | GBR | 2028 |  |  |  | construction | FALSE | FALSE | elc_spv_GBR_021 | 21 | 0.0324 | 1336.5 | 21.45 | 0 | 1 | 0.1331 | 0
ep_solar_pv_G100000807408 | Project Fortress solar farm_-- -- construction | solar | GBR | 2025 |  | England | Borough of Swale | construction | FALSE | FALSE | elc_spv_GBR_001 | 1 | 0.373 | 990 | 16.5 | 0 | 1 | 0.15077 | 0
ep_windoff_007__irena | Aggregated Plant - IRENA Gap - 7_Missing Offshore wind energy Capacity -- operating | windoff | GBR | 2022 |  |  |  | operating | FALSE | FALSE | elc_wof_GBR_007 | 7 | 0.34226 |  |  |  | 0.33123 | 0.55374 | 0
ep_windoff_017__irena | Aggregated Plant - IRENA Gap - 17_Missing Offshore wind energy Capacity -- operating | windoff | GBR | 2022 |  |  |  | operating | FALSE | FALSE | elc_wof_GBR_017 | 17 | 0.34349 |  |  |  | 0.33123 | 0.55374 | 0
ep_windoff_021__irena | Aggregated Plant - IRENA Gap - 21_Missing Offshore wind energy Capacity -- operating | windoff | GBR | 2022 |  |  |  | operating | FALSE | FALSE | elc_wof_GBR_021 | 21 | 0.33772 |  |  |  | 0.33123 | 0.55374 | 0
ep_windoff_wind_001 | Aggregated Plant -- operating | windoff | GBR | 2004 |  |  |  | operating | FALSE | FALSE | elc_wof_GBR_001 | 1 | 0.06 | 5060 | 121 | 0 | 1 | 0.52608 | 0
ep_windoff_wind_001 | Aggregated Plant -- operating | windoff | GBR | 2005 |  |  |  | operating | FALSE | FALSE | elc_wof_GBR_001 | 1 | 0.09 | 5060 | 121 | 0 | 1 | 0.49223 | 0
ep_windoff_wind_001 | Aggregated Plant -- operating | windoff | GBR | 2009 |  |  |  | operating | FALSE | FALSE | elc_wof_GBR_001 | 1 | 0.1728 | 5060 | 121 | 0 | 1 | 0.49223 | 0
ep_windoff_wind_001 | Aggregated Plant -- operating | windoff | GBR | 2013 |  |  |  | operating | FALSE | FALSE | elc_wof_GBR_001 | 1 | 0.012 | 5940 | 143 | 0 | 1 | 0.49223 | 0
ep_windoff_wind_001 | Aggregated Plant -- operating | windoff | GBR | 2015 |  |  |  | operating | FALSE | FALSE | elc_wof_GBR_001 | 1 | 0.0495 | 5940 | 143 | 0 | 1 | 0.49223 | 0
ep_windoff_wind_005 | Aggregated Plant -- operating | windoff | GBR | 2003 |  |  |  | operating | FALSE | FALSE | elc_wof_GBR_005 | 5 | 0.06 | 5060 | 121 | 0 | 1 | 0.55172 | 0
ep_windoff_wind_005 | Aggregated Plant -- operating | windoff | GBR | 2006 |  |  |  | operating | FALSE | FALSE | elc_wof_GBR_005 | 5 | 0.09 | 5060 | 121 | 0 | 1 | 0.5539 | 0
ep_windoff_wind_005 | Aggregated Plant -- operating | windoff | GBR | 2007 |  |  |  | operating | FALSE | FALSE | elc_wof_GBR_005 | 5 | 0.09 | 5060 | 121 | 0 | 1 | 0.5539 | 0
ep_windoff_wind_005 | Aggregated Plant -- operating | windoff | GBR | 2009 |  |  |  | operating | FALSE | FALSE | elc_wof_GBR_005 | 5 | 0.18 | 5060 | 121 | 0 | 1 | 0.5157 | 0
ep_windoff_wind_005 | Aggregated Plant -- operating | windoff | GBR | 2010 |  |  |  | operating | FALSE | FALSE | elc_wof_GBR_005 | 5 | 0.084 | 5060 | 121 | 0 | 1 | 0.46822 | 0
ep_windoff_wind_005 | Aggregated Plant -- operating | windoff | GBR | 2011 |  |  |  | operating | FALSE | FALSE | elc_wof_GBR_005 | 5 | 0.1836 | 5060 | 121 | 0 | 1 | 0.5539 | 0
ep_windoff_wind_005 | Aggregated Plant -- operating | windoff | GBR | 2012 |  |  |  | operating | FALSE | FALSE | elc_wof_GBR_005 | 5 | 0.3336 | 5060 | 121 | 0 | 1 | 0.5539 | 0
ep_windoff_wind_013 | Aggregated Plant -- operating | windoff | GBR | 2014 |  |  |  | operating | FALSE | FALSE | elc_wof_GBR_013 | 13 | 0.007 | 5940 | 143 | 0 | 1 | 0.48887 | 0
ep_windoff_wind_021 | Aggregated Plant -- construction | windoff | GBR | 2028 |  |  |  | construction | FALSE | FALSE | elc_wof_GBR_021 | 21 | 0.01 | 5940 | 143 | 0 | 1 | 0.6131 | 0
ep_windoff_wind_028 | Aggregated Plant -- operating | windoff | GBR | 2008 |  |  |  | operating | FALSE | FALSE | elc_wof_GBR_028 | 28 | 0.1944 | 5060 | 121 | 0 | 1 | 0.50912 | 0
ep_windoff_wind_029 | Aggregated Plant -- operating | windoff | GBR | 2013 |  |  |  | operating | FALSE | FALSE | elc_wof_GBR_029 | 29 | 0.062 | 5060 | 121 | 0 | 1 | 0.52371 | 0
ep_windoff_wind_029 | Aggregated Plant -- operating | windoff | GBR | 2015 |  |  |  | operating | FALSE | FALSE | elc_wof_GBR_029 | 29 | 0.062 | 5060 | 121 | 0 | 1 | 0.52371 | 0
ep_windoff_wind_029 | Aggregated Plant -- operating | windoff | GBR | 2017 |  |  |  | operating | FALSE | FALSE | elc_wof_GBR_029 | 29 | 0.0415 | 5940 | 143 | 0 | 1 | 0.53341 | 0
ep_windoff_wind_031 | Aggregated Plant -- operating | windoff | GBR | 2007 |  |  |  | operating | FALSE | FALSE | elc_wof_GBR_031 | 31 | 0.01 | 5940 | 143 | 0 | 1 | 0.57696 | 0
ep_windoff_wind_032 | Aggregated Plant -- operating | windoff | GBR | 2017 |  |  |  | operating | FALSE | FALSE | elc_wof_GBR_032 | 32 | 0.03 | 5940 | 143 | 0 | 1 | 0.56934 | 0
ep_windoff_wind_032 | Aggregated Plant -- operating | windoff | GBR | 2018 |  |  |  | operating | FALSE | FALSE | elc_wof_GBR_032 | 32 | 0.1938 | 5060 | 121 | 0 | 1 | 0.52148 | 0
ep_windoff_wind_032 | Aggregated Plant -- operating | windoff | GBR | 2021 |  |  |  | operating | FALSE | FALSE | elc_wof_GBR_032 | 32 | 0.0495 | 5940 | 143 | 0 | 1 | 0.5434 | 0
ep_windoff_wind_G100000919763 | Westermost Rough A wind farm_-- -- operating | windoff | GBR | 2015 |  | England |  | operating | FALSE | FALSE | elc_wof_GBR_028 | 28 | 0.21 | 5060 | 121 | 0 | 1 | 0.50912 | 0
ep_windoff_wind_G100000919771 | Humber Gateway A wind farm_-- -- operating | windoff | GBR | 2015 |  | England |  | operating | FALSE | FALSE | elc_wof_GBR_028 | 28 | 0.219 | 5060 | 121 | 0 | 1 | 0.53577 | 0
ep_windoff_wind_G100000919827 | Burbo Bank wind farm_2 -- operating | windoff | GBR | 2017 |  | England |  | operating | FALSE | FALSE | elc_wof_GBR_005 | 5 | 0.258 | 5060 | 121 | 0 | 1 | 0.5539 | 0
ep_windoff_wind_G100000919834 | Lincs wind farm_-- -- operating | windoff | GBR | 2013 |  | England |  | operating | FALSE | FALSE | elc_wof_GBR_028 | 28 | 0.27 | 5060 | 121 | 0 | 1 | 0.50912 | 0
ep_windoff_wind_G100000919847 | Race Bank wind farm_1 -- operating | windoff | GBR | 2017 |  | England |  | operating | FALSE | FALSE | elc_wof_GBR_028 | 28 | 0.2898 | 5060 | 121 | 0 | 1 | 0.50912 | 0
ep_windoff_wind_G100000919848 | Race Bank wind farm_2 -- operating | windoff | GBR | 2018 |  | England |  | operating | FALSE | FALSE | elc_wof_GBR_028 | 28 | 0.2835 | 5060 | 121 | 0 | 1 | 0.50912 | 0
ep_windoff_wind_G100000919879 | Thanet wind farm_1 -- operating | windoff | GBR | 2010 |  | England |  | operating | FALSE | FALSE | elc_wof_GBR_001 | 1 | 0.3 | 5060 | 121 | 0 | 1 | 0.49498 | 0
ep_windoff_wind_G100000919902 | Sheringham Shoal wind farm_1 -- operating | windoff | GBR | 2012 |  | England |  | operating | FALSE | FALSE | elc_wof_GBR_028 | 28 | 0.317 | 4400 | 110 | 0 | 1 | 0.50912 | 0
ep_windoff_wind_G100000919930 | Galloper offshore wind farm_1 -- operating | windoff | GBR | 2018 |  | England |  | operating | FALSE | FALSE | elc_wof_GBR_001 | 1 | 0.353 | 4400 | 110 | 0 | 1 | 0.52913 | 0
ep_windoff_wind_G100000919951 | West Of Duddon Sands wind farm_-- -- operating | windoff | GBR | 2014 |  | England |  | operating | FALSE | FALSE | elc_wof_GBR_005 | 5 | 0.389 | 4400 | 110 | 0 | 1 | 0.5539 | 0
ep_windoff_wind_G100000919964 | Rampion Offshore wind farm_1 -- operating | windoff | GBR | 2017 |  | England |  | operating | FALSE | FALSE | elc_wof_GBR_002 | 2 | 0.4 | 4400 | 110 | 0 | 1 | 0.54556 | 0
ep_windoff_wind_G100000919969 | Dudgeon wind farm_1 -- operating | windoff | GBR | 2017 |  | England | Skegness | operating | FALSE | FALSE | elc_wof_GBR_028 | 28 | 0.402 | 4400 | 110 | 0 | 1 | 0.50912 | 0
ep_windoff_wind_G100000919989 | Neart Na Gaoithe wind farm_-- -- construction | windoff | GBR | 2028 |  | Scotland |  | construction | FALSE | FALSE | elc_wof_GBR_032 | 32 | 0.45 | 4400 | 110 | 0 | 1 | 0.56423 | 0
ep_windoff_wind_G100000920025 | Greater Gabbard wind farm_1 -- operating | windoff | GBR | 2012 |  | England |  | operating | FALSE | FALSE | elc_wof_GBR_001 | 1 | 0.504 | 4400 | 110 | 0 | 1 | 0.52913 | 0
ep_windoff_wind_G100000920034 | Gwynt Y Môr Offshore wind farm_-- -- operating | windoff | GBR | 2015 |  | Wales |  | operating | FALSE | FALSE | elc_wof_GBR_005 | 5 | 0.576 | 4400 | 110 | 0 | 1 | 0.55172 | 0
ep_windoff_wind_G100000920038 | Beatrice wind farm_-- -- operating | windoff | GBR | 2019 |  | Scotland | Dunbeath | operating | FALSE | FALSE | elc_wof_GBR_031 | 31 | 0.588 | 4400 | 110 | 0 | 1 | 0.55977 | 0
ep_windoff_wind_G100000920049 | London Array wind farm_1 -- operating | windoff | GBR | 2013 |  | England |  | operating | FALSE | FALSE | elc_wof_GBR_001 | 1 | 0.63 | 4400 | 110 | 0 | 1 | 0.49223 | 0
ep_windoff_wind_G100000920055 | Walney wind farm_Extension -- operating | windoff | GBR | 2018 |  | England |  | operating | FALSE | FALSE | elc_wof_GBR_005 | 5 | 0.659 | 4400 | 110 | 0 | 1 | 0.60266 | 0
ep_windoff_wind_G100000920081 | East Anglia wind farm_EA4 -- operating | windoff | GBR | 2020 |  | England |  | operating | FALSE | FALSE | elc_wof_GBR_001 | 1 | 0.714 | 4400 | 110 | 0 | 1 | 0.52913 | 0
ep_windoff_wind_G100000920099 | Moray East Offshore wind farm_1 -- operating | windoff | GBR | 2022 |  | Scotland |  | operating | FALSE | FALSE | elc_wof_GBR_031 | 31 | 0.316 | 4400 | 110 | 0 | 1 | 0.55977 | 0
ep_windoff_wind_G100000920122 | Seagreen offshore wind farm_1 -- operating | windoff | GBR | 2023 |  | Scotland |  | operating | FALSE | FALSE | elc_wof_GBR_032 | 32 | 1.075 | 4400 | 110 | 0 | 1 | 0.56423 | 0
ep_windoff_wind_G100000920133 | Dogger Bank wind farm_A -- operating | windoff | GBR | 2023 |  | England |  | operating | FALSE | FALSE | elc_wof_GBR_030 | 30 | 1.2 | 4400 | 110 | 0 | 1 | 0.5745 | 0
ep_windoff_wind_G100000920134 | Dogger Bank wind farm_B -- construction | windoff | GBR | 2026 |  | England |  | construction | FALSE | FALSE | elc_wof_GBR_030 | 30 | 1.2 | 4400 | 110 | 0 | 1 | 0.5745 | 0
ep_windoff_wind_G100000920135 | Dogger Bank wind farm_C -- construction | windoff | GBR | 2026 |  | England |  | construction | FALSE | FALSE | elc_wof_GBR_030 | 30 | 1.2 | 4400 | 110 | 0 | 1 | 0.5745 | 0
ep_windoff_wind_G100000920136 | Hornsea wind farm_1 -- operating | windoff | GBR | 2019 |  | England |  | operating | FALSE | FALSE | elc_wof_GBR_028 | 28 | 1.218 | 4400 | 110 | 0 | 1 | 0.5583 | 0
ep_windoff_wind_G100000920150 | East Anglia wind farm_EA3 -- construction | windoff | GBR | 2028 |  | England |  | construction | FALSE | FALSE | elc_wof_GBR_001 | 1 | 1.4 | 4400 | 110 | 0 | 1 | 0.52913 | 0
ep_windoff_wind_G100000920152 | Hornsea wind farm_2 -- operating | windoff | GBR | 2022 |  | England |  | operating | FALSE | FALSE | elc_wof_GBR_028 | 28 | 1.32 | 4400 | 110 | 0 | 1 | 0.56 | 0
ep_windoff_wind_G100000920153 | Sofia wind farm_-- -- construction | windoff | GBR | 2028 |  | England |  | construction | FALSE | FALSE | elc_wof_GBR_030 | 30 | 1.4 | 4400 | 110 | 0 | 1 | 0.5745 | 0
ep_windoff_wind_G100000926121 | Moray West Offshore wind farm_-- -- construction | windoff | GBR | 2025 |  | Scotland | Smith Bank | construction | FALSE | FALSE | elc_wof_GBR_031 | 31 | 0.882 | 4400 | 110 | 0 | 1 | 0.51179 | 0
ep_windoff_wind_G100001004807 | Moray East Offshore wind farm_2 -- operating | windoff | GBR | 2022 |  | Scotland |  | operating | FALSE | FALSE | elc_wof_GBR_031 | 31 | 0.316 | 4400 | 110 | 0 | 1 | 0.55977 | 0
ep_windoff_wind_G100001004808 | Moray East Offshore wind farm_3 -- operating | windoff | GBR | 2022 |  | Scotland |  | operating | FALSE | FALSE | elc_wof_GBR_031 | 31 | 0.316 | 4400 | 110 | 0 | 1 | 0.55977 | 0
ep_windon_011__irena | Aggregated Plant - IRENA Gap - 11_Missing Onshore wind energy Capacity -- operating | windon | GBR | 2022 |  |  |  | operating | FALSE | FALSE | elc_won_GBR_011 | 11 | 0.31832 |  |  |  | 0.33123 | 0.49031 | 0
ep_windon_014__irena | Aggregated Plant - IRENA Gap - 14_Missing Onshore wind energy Capacity -- operating | windon | GBR | 2022 |  |  |  | operating | FALSE | FALSE | elc_won_GBR_014 | 14 | 0.35632 |  |  |  | 0.33123 | 0.49031 | 0
ep_windon_015__irena | Aggregated Plant - IRENA Gap - 15_Missing Onshore wind energy Capacity -- operating | windon | GBR | 2022 |  |  |  | operating | FALSE | FALSE | elc_won_GBR_015 | 15 | 0.31767 |  |  |  | 0.33123 | 0.49031 | 0
ep_windon_wind_001 | Aggregated Plant -- operating | windon | GBR | 1992 |  |  |  | operating | FALSE | FALSE | elc_won_GBR_001 | 1 | 0.0013 | 2376 | 57.2 | 0 | 1 | 0.43681 | 0
ep_windon_wind_001 | Aggregated Plant -- operating | windon | GBR | 2001 |  |  |  | operating | FALSE | FALSE | elc_won_GBR_001 | 1 | 0.0065 | 2376 | 57.2 | 0 | 1 | 0.43681 | 0
ep_windon_wind_001 | Aggregated Plant -- operating | windon | GBR | 2004 |  |  |  | operating | FALSE | FALSE | elc_won_GBR_001 | 1 | 0.0012 | 2376 | 57.2 | 0 | 1 | 0.43681 | 0
ep_windon_wind_002 | Aggregated Plant -- operating | windon | GBR | 1993 |  |  |  | operating | FALSE | FALSE | elc_won_GBR_002 | 2 | 0.0144 | 2376 | 57.2 | 0 | 1 | 0.46764 | 0
ep_windon_wind_002 | Aggregated Plant -- operating | windon | GBR | 1996 |  |  |  | operating | FALSE | FALSE | elc_won_GBR_002 | 2 | 0.0096 | 2376 | 57.2 | 0 | 1 | 0.46764 | 0
ep_windon_wind_002 | Aggregated Plant -- operating | windon | GBR | 1997 |  |  |  | operating | FALSE | FALSE | elc_won_GBR_002 | 2 | 0.0025 | 2376 | 57.2 | 0 | 1 | 0.46764 | 0
ep_windon_wind_002 | Aggregated Plant -- operating | windon | GBR | 1998 |  |  |  | operating | FALSE | FALSE | elc_won_GBR_002 | 2 | 0.0024 | 2376 | 57.2 | 0 | 1 | 0.46764 | 0
ep_windon_wind_002 | Aggregated Plant -- operating | windon | GBR | 1999 |  |  |  | operating | FALSE | FALSE | elc_won_GBR_002 | 2 | 0.0046 | 2376 | 57.2 | 0 | 1 | 0.46764 | 0
ep_windon_wind_002 | Aggregated Plant -- operating | windon | GBR | 2000 |  |  |  | operating | FALSE | FALSE | elc_won_GBR_002 | 2 | 0.0047 | 2376 | 57.2 | 0 | 1 | 0.46764 | 0
ep_windon_wind_002 | Aggregated Plant -- operating | windon | GBR | 2004 |  |  |  | operating | FALSE | FALSE | elc_won_GBR_002 | 2 | 0.01 | 2376 | 57.2 | 0 | 1 | 0.46764 | 0
ep_windon_wind_002 | Aggregated Plant -- operating | windon | GBR | 2005 |  |  |  | operating | FALSE | FALSE | elc_won_GBR_002 | 2 | 0.0213 | 2376 | 57.2 | 0 | 1 | 0.46764 | 0
ep_windon_wind_002 | Aggregated Plant -- operating | windon | GBR | 2006 |  |  |  | operating | FALSE | FALSE | elc_won_GBR_002 | 2 | 0.02 | 2376 | 57.2 | 0 | 1 | 0.46764 | 0
ep_windon_wind_002 | Aggregated Plant -- operating | windon | GBR | 2007 |  |  |  | operating | FALSE | FALSE | elc_won_GBR_002 | 2 | 0.0149 | 2376 | 57.2 | 0 | 1 | 0.46764 | 0
ep_windon_wind_002 | Aggregated Plant -- operating | windon | GBR | 2008 |  |  |  | operating | FALSE | FALSE | elc_won_GBR_002 | 2 | 0.065 | 2024 | 48.4 | 0 | 1 | 0.46764 | 0
ep_windon_wind_002 | Aggregated Plant -- operating | windon | GBR | 2009 |  |  |  | operating | FALSE | FALSE | elc_won_GBR_002 | 2 | 0.006 | 2376 | 57.2 | 0 | 1 | 0.46764 | 0
ep_windon_wind_002 | Aggregated Plant -- operating | windon | GBR | 2010 |  |  |  | operating | FALSE | FALSE | elc_won_GBR_002 | 2 | 0.0112 | 2376 | 57.2 | 0 | 1 | 0.46764 | 0
ep_windon_wind_002 | Aggregated Plant -- operating | windon | GBR | 2011 |  |  |  | operating | FALSE | FALSE | elc_won_GBR_002 | 2 | 0.0065 | 2376 | 57.2 | 0 | 1 | 0.46764 | 0
ep_windon_wind_002 | Aggregated Plant -- operating | windon | GBR | 2012 |  |  |  | operating | FALSE | FALSE | elc_won_GBR_002 | 2 | 0.0263 | 2376 | 57.2 | 0 | 1 | 0.46764 | 0
ep_windon_wind_002 | Aggregated Plant -- operating | windon | GBR | 2013 |  |  |  | operating | FALSE | FALSE | elc_won_GBR_002 | 2 | 0.0417 | 2376 | 57.2 | 0 | 1 | 0.46764 | 0
ep_windon_wind_002 | Aggregated Plant -- operating | windon | GBR | 2014 |  |  |  | operating | FALSE | FALSE | elc_won_GBR_002 | 2 | 0.0195 | 2376 | 57.2 | 0 | 1 | 0.46764 | 0
ep_windon_wind_002 | Aggregated Plant -- operating | windon | GBR | 2015 |  |  |  | operating | FALSE | FALSE | elc_won_GBR_002 | 2 | 0.0749 | 2376 | 57.2 | 0 | 1 | 0.46764 | 0
ep_windon_wind_002 | Aggregated Plant -- operating | windon | GBR | 2016 |  |  |  | operating | FALSE | FALSE | elc_won_GBR_002 | 2 | 0.0679 | 2114.7216 | 50.668 | 0 | 1 | 0.46764 | 0
ep_windon_wind_002 | Aggregated Plant -- operating | windon | GBR | 2017 |  |  |  | operating | FALSE | FALSE | elc_won_GBR_002 | 2 | 0.0015 | 2376 | 57.2 | 0 | 1 | 0.46764 | 0
ep_windon_wind_002 | Aggregated Plant -- operating | windon | GBR | 2018 |  |  |  | operating | FALSE | FALSE | elc_won_GBR_002 | 2 | 0.0376 | 2376 | 57.2 | 0 | 1 | 0.46764 | 0
ep_windon_wind_002 | Aggregated Plant -- operating | windon | GBR | 2019 |  |  |  | operating | FALSE | FALSE | elc_won_GBR_002 | 2 | 0.0978 | 2030.4785 | 48.562 | 0 | 1 | 0.46764 | 0
ep_windon_wind_003 | Aggregated Plant -- operating | windon | GBR | 1993 |  |  |  | operating | FALSE | FALSE | elc_won_GBR_003 | 3 | 0.031 | 2376 | 57.2 | 0 | 1 | 0.39568 | 0
ep_windon_wind_003 | Aggregated Plant -- operating | windon | GBR | 2003 |  |  |  | operating | FALSE | FALSE | elc_won_GBR_003 | 3 | 0.0012 | 2376 | 57.2 | 0 | 1 | 0.39568 | 0
ep_windon_wind_003 | Aggregated Plant -- operating | windon | GBR | 2005 |  |  |  | operating | FALSE | FALSE | elc_won_GBR_003 | 3 | 0.0145 | 2376 | 57.2 | 0 | 1 | 0.39568 | 0
ep_windon_wind_003 | Aggregated Plant -- operating | windon | GBR | 2017 |  |  |  | operating | FALSE | FALSE | elc_won_GBR_003 | 3 | 0.0586 | 2376 | 57.2 | 0 | 1 | 0.39568 | 0
ep_windon_wind_003 | Aggregated Plant -- construction | windon | GBR | 2028 |  |  |  | construction | FALSE | FALSE | elc_won_GBR_003 | 3 | 0.0144 | 2376 | 57.2 | 0 | 1 | 0.39568 | 0
ep_windon_wind_004 | Aggregated Plant -- operating | windon | GBR | 1993 |  |  |  | operating | FALSE | FALSE | elc_won_GBR_004 | 4 | 0.0059 | 2376 | 57.2 | 0 | 1 | 0.45121 | 0
ep_windon_wind_004 | Aggregated Plant -- operating | windon | GBR | 1999 |  |  |  | operating | FALSE | FALSE | elc_won_GBR_004 | 4 | 0.0015 | 2376 | 57.2 | 0 | 1 | 0.45121 | 0
ep_windon_wind_004 | Aggregated Plant -- operating | windon | GBR | 2002 |  |  |  | operating | FALSE | FALSE | elc_won_GBR_004 | 4 | 0.009 | 2376 | 57.2 | 0 | 1 | 0.45121 | 0
ep_windon_wind_004 | Aggregated Plant -- operating | windon | GBR | 2003 |  |  |  | operating | FALSE | FALSE | elc_won_GBR_004 | 4 | 0.0018 | 2376 | 57.2 | 0 | 1 | 0.45121 | 0
ep_windon_wind_004 | Aggregated Plant -- operating | windon | GBR | 2004 |  |  |  | operating | FALSE | FALSE | elc_won_GBR_004 | 4 | 0.0096 | 2376 | 57.2 | 0 | 1 | 0.45121 | 0
ep_windon_wind_004 | Aggregated Plant -- operating | windon | GBR | 2005 |  |  |  | operating | FALSE | FALSE | elc_won_GBR_004 | 4 | 0.065 | 2376 | 57.2 | 0 | 1 | 0.45121 | 0
ep_windon_wind_004 | Aggregated Plant -- operating | windon | GBR | 2006 |  |  |  | operating | FALSE | FALSE | elc_won_GBR_004 | 4 | 0.0914 | 2376 | 57.2 | 0 | 1 | 0.45121 | 0
ep_windon_wind_004 | Aggregated Plant -- operating | windon | GBR | 2007 |  |  |  | operating | FALSE | FALSE | elc_won_GBR_004 | 4 | 0.0193 | 2376 | 57.2 | 0 | 1 | 0.45121 | 0
ep_windon_wind_004 | Aggregated Plant -- operating | windon | GBR | 2008 |  |  |  | operating | FALSE | FALSE | elc_won_GBR_004 | 4 | 0.0884 | 2376 | 57.2 | 0 | 1 | 0.45121 | 0
ep_windon_wind_004 | Aggregated Plant -- operating | windon | GBR | 2009 |  |  |  | operating | FALSE | FALSE | elc_won_GBR_004 | 4 | 0.048 | 2376 | 57.2 | 0 | 1 | 0.45121 | 0
ep_windon_wind_004 | Aggregated Plant -- operating | windon | GBR | 2010 |  |  |  | operating | FALSE | FALSE | elc_won_GBR_004 | 4 | 0.055 | 2376 | 57.2 | 0 | 1 | 0.45121 | 0
ep_windon_wind_004 | Aggregated Plant -- operating | windon | GBR | 2011 |  |  |  | operating | FALSE | FALSE | elc_won_GBR_004 | 4 | 0.0115 | 2376 | 57.2 | 0 | 1 | 0.45121 | 0
ep_windon_wind_004 | Aggregated Plant -- operating | windon | GBR | 2012 |  |  |  | operating | FALSE | FALSE | elc_won_GBR_004 | 4 | 0.1 | 2376 | 57.2 | 0 | 1 | 0.45121 | 0
ep_windon_wind_004 | Aggregated Plant -- operating | windon | GBR | 2013 |  |  |  | operating | FALSE | FALSE | elc_won_GBR_004 | 4 | 0.2532 | 2376 | 57.2 | 0 | 1 | 0.45121 | 0
ep_windon_wind_004 | Aggregated Plant -- operating | windon | GBR | 2014 |  |  |  | operating | FALSE | FALSE | elc_won_GBR_004 | 4 | 0.1617 | 2376 | 57.2 | 0 | 1 | 0.45121 | 0
ep_windon_wind_004 | Aggregated Plant -- operating | windon | GBR | 2015 |  |  |  | operating | FALSE | FALSE | elc_won_GBR_004 | 4 | 0.1358 | 2199.7408 | 52.7935 | 0 | 1 | 0.45121 | 0
ep_windon_wind_004 | Aggregated Plant -- operating | windon | GBR | 2016 |  |  |  | operating | FALSE | FALSE | elc_won_GBR_004 | 4 | 0.2209 | 2376 | 57.2 | 0 | 1 | 0.45121 | 0
ep_windon_wind_004 | Aggregated Plant -- operating | windon | GBR | 2017 |  |  |  | operating | FALSE | FALSE | elc_won_GBR_004 | 4 | 0.081 | 2376 | 57.2 | 0 | 1 | 0.45121 | 0
ep_windon_wind_004 | Aggregated Plant -- operating | windon | GBR | 2018 |  |  |  | operating | FALSE | FALSE | elc_won_GBR_004 | 4 | 0.003 | 2376 | 57.2 | 0 | 1 | 0.45121 | 0
ep_windon_wind_004 | Aggregated Plant -- operating | windon | GBR | 2019 |  |  |  | operating | FALSE | FALSE | elc_won_GBR_004 | 4 | 0.0082 | 2376 | 57.2 | 0 | 1 | 0.45121 | 0
ep_windon_wind_004 | Aggregated Plant -- operating | windon | GBR | 2024 |  |  |  | operating | FALSE | FALSE | elc_won_GBR_004 | 4 | 0.0041 | 2376 | 57.2 | 0 | 1 | 0.45121 | 0
ep_windon_wind_005 | Aggregated Plant -- operating | windon | GBR | 2013 |  |  |  | operating | FALSE | FALSE | elc_won_GBR_005 | 5 | 0.012 | 2376 | 57.2 | 0 | 1 | 0.51139 | 0
ep_windon_wind_005 | Aggregated Plant -- operating | windon | GBR | 2016 |  |  |  | operating | FALSE | FALSE | elc_won_GBR_005 | 5 | 0.001 | 2376 | 57.2 | 0 | 1 | 0.51139 | 0
ep_windon_wind_005 | Aggregated Plant -- operating | windon | GBR | 2018 |  |  |  | operating | FALSE | FALSE | elc_won_GBR_005 | 5 | 0.0088 | 2376 | 57.2 | 0 | 1 | 0.51139 | 0
ep_windon_wind_006 | Aggregated Plant -- operating | windon | GBR | 2004 |  |  |  | operating | FALSE | FALSE | elc_won_GBR_006 | 6 | 0.0082 | 2376 | 57.2 | 0 | 1 | 0.43039 | 0
ep_windon_wind_006 | Aggregated Plant -- operating | windon | GBR | 2005 |  |  |  | operating | FALSE | FALSE | elc_won_GBR_006 | 6 | 0.002 | 2376 | 57.2 | 0 | 1 | 0.43039 | 0
ep_windon_wind_006 | Aggregated Plant -- operating | windon | GBR | 2007 |  |  |  | operating | FALSE | FALSE | elc_won_GBR_006 | 6 | 0.01 | 2376 | 57.2 | 0 | 1 | 0.43039 | 0
ep_windon_wind_006 | Aggregated Plant -- operating | windon | GBR | 2008 |  |  |  | operating | FALSE | FALSE | elc_won_GBR_006 | 6 | 0.0065 | 2376 | 57.2 | 0 | 1 | 0.43039 | 0
ep_windon_wind_006 | Aggregated Plant -- operating | windon | GBR | 2010 |  |  |  | operating | FALSE | FALSE | elc_won_GBR_006 | 6 | 0.0015 | 2376 | 57.2 | 0 | 1 | 0.43039 | 0
ep_windon_wind_006 | Aggregated Plant -- operating | windon | GBR | 2011 |  |  |  | operating | FALSE | FALSE | elc_won_GBR_006 | 6 | 0.0061 | 2376 | 57.2 | 0 | 1 | 0.43039 | 0
ep_windon_wind_006 | Aggregated Plant -- operating | windon | GBR | 2012 |  |  |  | operating | FALSE | FALSE | elc_won_GBR_006 | 6 | 0.026 | 2376 | 57.2 | 0 | 1 | 0.43039 | 0
ep_windon_wind_006 | Aggregated Plant -- operating | windon | GBR | 2013 |  |  |  | operating | FALSE | FALSE | elc_won_GBR_006 | 6 | 0.0353 | 2376 | 57.2 | 0 | 1 | 0.43039 | 0
ep_windon_wind_006 | Aggregated Plant -- operating | windon | GBR | 2014 |  |  |  | operating | FALSE | FALSE | elc_won_GBR_006 | 6 | 0.0229 | 2376 | 57.2 | 0 | 1 | 0.43039 | 0
ep_windon_wind_006 | Aggregated Plant -- operating | windon | GBR | 2015 |  |  |  | operating | FALSE | FALSE | elc_won_GBR_006 | 6 | 0.0103 | 2376 | 57.2 | 0 | 1 | 0.43039 | 0
ep_windon_wind_006 | Aggregated Plant -- operating | windon | GBR | 2016 |  |  |  | operating | FALSE | FALSE | elc_won_GBR_006 | 6 | 0.0372 | 2376 | 57.2 | 0 | 1 | 0.43039 | 0
ep_windon_wind_007 | Aggregated Plant -- operating | windon | GBR | 1994 |  |  |  | operating | FALSE | FALSE | elc_won_GBR_007 | 7 | 0.0154 | 2376 | 57.2 | 0 | 1 | 0.49424 | 0
ep_windon_wind_007 | Aggregated Plant -- operating | windon | GBR | 1996 |  |  |  | operating | FALSE | FALSE | elc_won_GBR_007 | 7 | 0.0392 | 2376 | 57.2 | 0 | 1 | 0.49424 | 0
ep_windon_wind_007 | Aggregated Plant -- operating | windon | GBR | 1997 |  |  |  | operating | FALSE | FALSE | elc_won_GBR_007 | 7 | 0.0428 | 2376 | 57.2 | 0 | 1 | 0.49424 | 0
ep_windon_wind_007 | Aggregated Plant -- operating | windon | GBR | 1998 |  |  |  | operating | FALSE | FALSE | elc_won_GBR_007 | 7 | 0.0102 | 2376 | 57.2 | 0 | 1 | 0.49424 | 0
ep_windon_wind_007 | Aggregated Plant -- operating | windon | GBR | 2001 |  |  |  | operating | FALSE | FALSE | elc_won_GBR_007 | 7 | 0.0036 | 2376 | 57.2 | 0 | 1 | 0.49424 | 0
ep_windon_wind_007 | Aggregated Plant -- operating | windon | GBR | 2002 |  |  |  | operating | FALSE | FALSE | elc_won_GBR_007 | 7 | 0.0218 | 2376 | 57.2 | 0 | 1 | 0.49424 | 0
ep_windon_wind_007 | Aggregated Plant -- operating | windon | GBR | 2003 |  |  |  | operating | FALSE | FALSE | elc_won_GBR_007 | 7 | 0.0026 | 2376 | 57.2 | 0 | 1 | 0.49424 | 0
ep_windon_wind_007 | Aggregated Plant -- operating | windon | GBR | 2004 |  |  |  | operating | FALSE | FALSE | elc_won_GBR_007 | 7 | 0.0094 | 2376 | 57.2 | 0 | 1 | 0.49424 | 0
ep_windon_wind_007 | Aggregated Plant -- operating | windon | GBR | 2005 |  |  |  | operating | FALSE | FALSE | elc_won_GBR_007 | 7 | 0.0749 | 2101.0734 | 50.3268 | 0 | 1 | 0.49424 | 0
ep_windon_wind_007 | Aggregated Plant -- operating | windon | GBR | 2007 |  |  |  | operating | FALSE | FALSE | elc_won_GBR_007 | 7 | 0.0039 | 2376 | 57.2 | 0 | 1 | 0.49424 | 0
ep_windon_wind_007 | Aggregated Plant -- operating | windon | GBR | 2008 |  |  |  | operating | FALSE | FALSE | elc_won_GBR_007 | 7 | 0.0117 | 2376 | 57.2 | 0 | 1 | 0.49424 | 0
ep_windon_wind_007 | Aggregated Plant -- operating | windon | GBR | 2009 |  |  |  | operating | FALSE | FALSE | elc_won_GBR_007 | 7 | 0.0732 | 2376 | 57.2 | 0 | 1 | 0.49424 | 0
ep_windon_wind_007 | Aggregated Plant -- operating | windon | GBR | 2013 |  |  |  | operating | FALSE | FALSE | elc_won_GBR_007 | 7 | 0.0046 | 2376 | 57.2 | 0 | 1 | 0.49424 | 0
ep_windon_wind_007 | Aggregated Plant -- operating | windon | GBR | 2014 |  |  |  | operating | FALSE | FALSE | elc_won_GBR_007 | 7 | 0.0082 | 2376 | 57.2 | 0 | 1 | 0.49424 | 0
ep_windon_wind_007 | Aggregated Plant -- operating | windon | GBR | 2017 |  |  |  | operating | FALSE | FALSE | elc_won_GBR_007 | 7 | 0.0016 | 2376 | 57.2 | 0 | 1 | 0.49424 | 0
ep_windon_wind_007 | Aggregated Plant -- operating | windon | GBR | 2019 |  |  |  | operating | FALSE | FALSE | elc_won_GBR_007 | 7 | 0.0138 | 2376 | 57.2 | 0 | 1 | 0.49424 | 0
ep_windon_wind_008 | Aggregated Plant -- operating | windon | GBR | 1998 |  |  |  | operating | FALSE | FALSE | elc_won_GBR_008 | 8 | 0.0045 | 2376 | 57.2 | 0 | 1 | 0.51139 | 0
ep_windon_wind_008 | Aggregated Plant -- operating | windon | GBR | 2001 |  |  |  | operating | FALSE | FALSE | elc_won_GBR_008 | 8 | 0.0098 | 2376 | 57.2 | 0 | 1 | 0.51139 | 0
ep_windon_wind_008 | Aggregated Plant -- operating | windon | GBR | 2002 |  |  |  | operating | FALSE | FALSE | elc_won_GBR_008 | 8 | 0.0066 | 2376 | 57.2 | 0 | 1 | 0.51139 | 0
ep_windon_wind_008 | Aggregated Plant -- operating | windon | GBR | 2008 |  |  |  | operating | FALSE | FALSE | elc_won_GBR_008 | 8 | 0.01 | 2376 | 57.2 | 0 | 1 | 0.51139 | 0
ep_windon_wind_008 | Aggregated Plant -- operating | windon | GBR | 2010 |  |  |  | operating | FALSE | FALSE | elc_won_GBR_008 | 8 | 0.012 | 2376 | 57.2 | 0 | 1 | 0.51139 | 0
ep_windon_wind_008 | Aggregated Plant -- operating | windon | GBR | 2011 |  |  |  | operating | FALSE | FALSE | elc_won_GBR_008 | 8 | 0.0174 | 2376 | 57.2 | 0 | 1 | 0.51139 | 0
ep_windon_wind_008 | Aggregated Plant -- operating | windon | GBR | 2013 |  |  |  | operating | FALSE | FALSE | elc_won_GBR_008 | 8 | 0.02 | 2376 | 57.2 | 0 | 1 | 0.51139 | 0
ep_windon_wind_008 | Aggregated Plant -- operating | windon | GBR | 2014 |  |  |  | operating | FALSE | FALSE | elc_won_GBR_008 | 8 | 0.0092 | 2376 | 57.2 | 0 | 1 | 0.51139 | 0
ep_windon_wind_008 | Aggregated Plant -- operating | windon | GBR | 2015 |  |  |  | operating | FALSE | FALSE | elc_won_GBR_008 | 8 | 0.02 | 2376 | 57.2 | 0 | 1 | 0.51139 | 0
ep_windon_wind_008 | Aggregated Plant -- operating | windon | GBR | 2016 |  |  |  | operating | FALSE | FALSE | elc_won_GBR_008 | 8 | 0.0195 | 2376 | 57.2 | 0 | 1 | 0.51139 | 0
ep_windon_wind_008 | Aggregated Plant -- operating | windon | GBR | 2017 |  |  |  | operating | FALSE | FALSE | elc_won_GBR_008 | 8 | 0.0075 | 2376 | 57.2 | 0 | 1 | 0.51139 | 0
ep_windon_wind_009 | Aggregated Plant -- operating | windon | GBR | 1993 |  |  |  | operating | FALSE | FALSE | elc_won_GBR_009 | 9 | 0.018 | 2376 | 57.2 | 0 | 1 | 0.4619 | 0
ep_windon_wind_009 | Aggregated Plant -- operating | windon | GBR | 2005 |  |  |  | operating | FALSE | FALSE | elc_won_GBR_009 | 9 | 0.032 | 2376 | 57.2 | 0 | 1 | 0.4619 | 0
ep_windon_wind_009 | Aggregated Plant -- operating | windon | GBR | 2007 |  |  |  | operating | FALSE | FALSE | elc_won_GBR_009 | 9 | 0.006 | 2376 | 57.2 | 0 | 1 | 0.4619 | 0
ep_windon_wind_009 | Aggregated Plant -- operating | windon | GBR | 2008 |  |  |  | operating | FALSE | FALSE | elc_won_GBR_009 | 9 | 0.002 | 2376 | 57.2 | 0 | 1 | 0.4619 | 0
ep_windon_wind_009 | Aggregated Plant -- operating | windon | GBR | 2011 |  |  |  | operating | FALSE | FALSE | elc_won_GBR_009 | 9 | 0.0324 | 2376 | 57.2 | 0 | 1 | 0.4619 | 0
ep_windon_wind_009 | Aggregated Plant -- operating | windon | GBR | 2012 |  |  |  | operating | FALSE | FALSE | elc_won_GBR_009 | 9 | 0.066 | 2024 | 48.4 | 0 | 1 | 0.4619 | 0
ep_windon_wind_009 | Aggregated Plant -- operating | windon | GBR | 2013 |  |  |  | operating | FALSE | FALSE | elc_won_GBR_009 | 9 | 0.116 | 2376 | 57.2 | 0 | 1 | 0.4619 | 0
ep_windon_wind_009 | Aggregated Plant -- operating | windon | GBR | 2014 |  |  |  | operating | FALSE | FALSE | elc_won_GBR_009 | 9 | 0.0172 | 2376 | 57.2 | 0 | 1 | 0.4619 | 0
ep_windon_wind_009 | Aggregated Plant -- operating | windon | GBR | 2015 |  |  |  | operating | FALSE | FALSE | elc_won_GBR_009 | 9 | 0.0225 | 2376 | 57.2 | 0 | 1 | 0.4619 | 0
ep_windon_wind_009 | Aggregated Plant -- operating | windon | GBR | 2016 |  |  |  | operating | FALSE | FALSE | elc_won_GBR_009 | 9 | 0.0278 | 2376 | 57.2 | 0 | 1 | 0.4619 | 0
ep_windon_wind_009 | Aggregated Plant -- operating | windon | GBR | 2017 |  |  |  | operating | FALSE | FALSE | elc_won_GBR_009 | 9 | 0.0871 | 2376 | 57.2 | 0 | 1 | 0.4619 | 0
ep_windon_wind_009 | Aggregated Plant -- operating | windon | GBR | 2018 |  |  |  | operating | FALSE | FALSE | elc_won_GBR_009 | 9 | 0.0629 | 2054.779 | 49.1695 | 0 | 1 | 0.4619 | 0
ep_windon_wind_009 | Aggregated Plant -- operating | windon | GBR | 2019 |  |  |  | operating | FALSE | FALSE | elc_won_GBR_009 | 9 | 0.0353 | 2376 | 57.2 | 0 | 1 | 0.4619 | 0
ep_windon_wind_009 | Aggregated Plant -- operating | windon | GBR | 2021 |  |  |  | operating | FALSE | FALSE | elc_won_GBR_009 | 9 | 0.006 | 2376 | 57.2 | 0 | 1 | 0.4619 | 0
ep_windon_wind_009 | Aggregated Plant -- construction | windon | GBR | 2028 |  |  |  | construction | FALSE | FALSE | elc_won_GBR_009 | 9 | 0.0025 | 2376 | 57.2 | 0 | 1 | 0.4619 | 0
ep_windon_wind_010 | Aggregated Plant -- operating | windon | GBR | 2004 |  |  |  | operating | FALSE | FALSE | elc_won_GBR_010 | 10 | 0.0506 | 2024 | 48.4 | 0 | 1 | 0.55239 | 0
ep_windon_wind_010 | Aggregated Plant -- operating | windon | GBR | 2008 |  |  |  | operating | FALSE | FALSE | elc_won_GBR_010 | 10 | 0.0475 | 2376 | 57.2 | 0 | 1 | 0.55239 | 0
ep_windon_wind_010 | Aggregated Plant -- operating | windon | GBR | 2009 |  |  |  | operating | FALSE | FALSE | elc_won_GBR_010 | 10 | 0.0046 | 2376 | 57.2 | 0 | 1 | 0.55239 | 0
ep_windon_wind_010 | Aggregated Plant -- operating | windon | GBR | 2010 |  |  |  | operating | FALSE | FALSE | elc_won_GBR_010 | 10 | 0.038 | 2376 | 57.2 | 0 | 1 | 0.55239 | 0
ep_windon_wind_010 | Aggregated Plant -- operating | windon | GBR | 2011 |  |  |  | operating | FALSE | FALSE | elc_won_GBR_010 | 10 | 0.02 | 2376 | 57.2 | 0 | 1 | 0.55239 | 0
ep_windon_wind_010 | Aggregated Plant -- operating | windon | GBR | 2012 |  |  |  | operating | FALSE | FALSE | elc_won_GBR_010 | 10 | 0.1255 | 2179.6653 | 52.2916 | 0 | 1 | 0.55239 | 0
ep_windon_wind_010 | Aggregated Plant -- operating | windon | GBR | 2013 |  |  |  | operating | FALSE | FALSE | elc_won_GBR_010 | 10 | 0.0711 | 2376 | 57.2 | 0 | 1 | 0.55239 | 0
ep_windon_wind_010 | Aggregated Plant -- operating | windon | GBR | 2016 |  |  |  | operating | FALSE | FALSE | elc_won_GBR_010 | 10 | 0.0276 | 2376 | 57.2 | 0 | 1 | 0.55239 | 0
ep_windon_wind_010 | Aggregated Plant -- operating | windon | GBR | 2023 |  |  |  | operating | FALSE | FALSE | elc_won_GBR_010 | 10 | 0.0924 | 2024 | 48.4 | 0 | 1 | 0.55239 | 0
ep_windon_wind_010 | Aggregated Plant -- construction | windon | GBR | 2028 |  |  |  | construction | FALSE | FALSE | elc_won_GBR_010 | 10 | 0.1094 | 2175.2249 | 52.1806 | 0 | 1 | 0.55239 | 0
ep_windon_wind_011 | Aggregated Plant -- operating | windon | GBR | 2000 |  |  |  | operating | FALSE | FALSE | elc_won_GBR_011 | 11 | 0.0038 | 2376 | 57.2 | 0 | 1 | 0.63498 | 0
ep_windon_wind_011 | Aggregated Plant -- operating | windon | GBR | 2002 |  |  |  | operating | FALSE | FALSE | elc_won_GBR_011 | 11 | 0.0054 | 2376 | 57.2 | 0 | 1 | 0.63498 | 0
ep_windon_wind_011 | Aggregated Plant -- operating | windon | GBR | 2003 |  |  |  | operating | FALSE | FALSE | elc_won_GBR_011 | 11 | 0.0026 | 2376 | 57.2 | 0 | 1 | 0.63498 | 0
ep_windon_wind_011 | Aggregated Plant -- operating | windon | GBR | 2004 |  |  |  | operating | FALSE | FALSE | elc_won_GBR_011 | 11 | 0.0483 | 2376 | 57.2 | 0 | 1 | 0.63498 | 0
ep_windon_wind_011 | Aggregated Plant -- operating | windon | GBR | 2005 |  |  |  | operating | FALSE | FALSE | elc_won_GBR_011 | 11 | 0.013 | 2376 | 57.2 | 0 | 1 | 0.63498 | 0
ep_windon_wind_011 | Aggregated Plant -- operating | windon | GBR | 2007 |  |  |  | operating | FALSE | FALSE | elc_won_GBR_011 | 11 | 0.0052 | 2376 | 57.2 | 0 | 1 | 0.63498 | 0
ep_windon_wind_011 | Aggregated Plant -- operating | windon | GBR | 2008 |  |  |  | operating | FALSE | FALSE | elc_won_GBR_011 | 11 | 0.0039 | 2376 | 57.2 | 0 | 1 | 0.63498 | 0
ep_windon_wind_011 | Aggregated Plant -- operating | windon | GBR | 2009 |  |  |  | operating | FALSE | FALSE | elc_won_GBR_011 | 11 | 0.0062 | 2376 | 57.2 | 0 | 1 | 0.63498 | 0
ep_windon_wind_011 | Aggregated Plant -- operating | windon | GBR | 2010 |  |  |  | operating | FALSE | FALSE | elc_won_GBR_011 | 11 | 0.0038 | 2376 | 57.2 | 0 | 1 | 0.63498 | 0
ep_windon_wind_011 | Aggregated Plant -- operating | windon | GBR | 2012 |  |  |  | operating | FALSE | FALSE | elc_won_GBR_011 | 11 | 0.01 | 2376 | 57.2 | 0 | 1 | 0.63498 | 0
ep_windon_wind_011 | Aggregated Plant -- operating | windon | GBR | 2013 |  |  |  | operating | FALSE | FALSE | elc_won_GBR_011 | 11 | 0.1161 | 2216.8269 | 53.2207 | 0 | 1 | 0.63498 | 0
ep_windon_wind_011 | Aggregated Plant -- operating | windon | GBR | 2014 |  |  |  | operating | FALSE | FALSE | elc_won_GBR_011 | 11 | 0.001 | 2376 | 57.2 | 0 | 1 | 0.63498 | 0
ep_windon_wind_011 | Aggregated Plant -- operating | windon | GBR | 2015 |  |  |  | operating | FALSE | FALSE | elc_won_GBR_011 | 11 | 0.1029 | 2144.4121 | 51.4103 | 0 | 1 | 0.63498 | 0
ep_windon_wind_011 | Aggregated Plant -- operating | windon | GBR | 2017 |  |  |  | operating | FALSE | FALSE | elc_won_GBR_011 | 11 | 0.0277 | 2376 | 57.2 | 0 | 1 | 0.63498 | 0
ep_windon_wind_011 | Aggregated Plant -- operating | windon | GBR | 2019 |  |  |  | operating | FALSE | FALSE | elc_won_GBR_011 | 11 | 0.0367 | 2376 | 57.2 | 0 | 1 | 0.63498 | 0
ep_windon_wind_011 | Aggregated Plant -- operating | windon | GBR | 2021 |  |  |  | operating | FALSE | FALSE | elc_won_GBR_011 | 11 | 0.0355 | 2376 | 57.2 | 0 | 1 | 0.63498 | 0
ep_windon_wind_011 | Aggregated Plant -- construction | windon | GBR | 2028 |  |  |  | construction | FALSE | FALSE | elc_won_GBR_011 | 11 | 0.0401 | 2376 | 57.2 | 0 | 1 | 0.63498 | 0
ep_windon_wind_012 | Aggregated Plant -- operating | windon | GBR | 2015 |  |  |  | operating | FALSE | FALSE | elc_won_GBR_012 | 12 | 0.009 | 2376 | 57.2 | 0 | 1 | 0.5843 | 0
ep_windon_wind_013 | Aggregated Plant -- operating | windon | GBR | 2007 |  |  |  | operating | FALSE | FALSE | elc_won_GBR_013 | 13 | 0.023 | 2376 | 57.2 | 0 | 1 | 0.58331 | 0
ep_windon_wind_013 | Aggregated Plant -- operating | windon | GBR | 2010 |  |  |  | operating | FALSE | FALSE | elc_won_GBR_013 | 13 | 0.0414 | 2376 | 57.2 | 0 | 1 | 0.58331 | 0
ep_windon_wind_013 | Aggregated Plant -- operating | windon | GBR | 2011 |  |  |  | operating | FALSE | FALSE | elc_won_GBR_013 | 13 | 0.0046 | 2376 | 57.2 | 0 | 1 | 0.58331 | 0
ep_windon_wind_014 | Aggregated Plant -- operating | windon | GBR | 1995 |  |  |  | operating | FALSE | FALSE | elc_won_GBR_014 | 14 | 0.005 | 2376 | 57.2 | 0 | 1 | 0.44742 | 0
ep_windon_wind_014 | Aggregated Plant -- operating | windon | GBR | 1997 |  |  |  | operating | FALSE | FALSE | elc_won_GBR_014 | 14 | 0.005 | 2376 | 57.2 | 0 | 1 | 0.44742 | 0
ep_windon_wind_014 | Aggregated Plant -- operating | windon | GBR | 2000 |  |  |  | operating | FALSE | FALSE | elc_won_GBR_014 | 14 | 0.0059 | 2376 | 57.2 | 0 | 1 | 0.44742 | 0
ep_windon_wind_014 | Aggregated Plant -- operating | windon | GBR | 2002 |  |  |  | operating | FALSE | FALSE | elc_won_GBR_014 | 14 | 0.0073 | 2376 | 57.2 | 0 | 1 | 0.44742 | 0
ep_windon_wind_014 | Aggregated Plant -- operating | windon | GBR | 2005 |  |  |  | operating | FALSE | FALSE | elc_won_GBR_014 | 14 | 0.0423 | 2376 | 57.2 | 0 | 1 | 0.44742 | 0
ep_windon_wind_014 | Aggregated Plant -- operating | windon | GBR | 2006 |  |  |  | operating | FALSE | FALSE | elc_won_GBR_014 | 14 | 0.0105 | 2376 | 57.2 | 0 | 1 | 0.44742 | 0
ep_windon_wind_014 | Aggregated Plant -- operating | windon | GBR | 2007 |  |  |  | operating | FALSE | FALSE | elc_won_GBR_014 | 14 | 0.009 | 2376 | 57.2 | 0 | 1 | 0.44742 | 0
ep_windon_wind_014 | Aggregated Plant -- operating | windon | GBR | 2008 |  |  |  | operating | FALSE | FALSE | elc_won_GBR_014 | 14 | 0.0681 | 2096.8811 | 50.222 | 0 | 1 | 0.44742 | 0
ep_windon_wind_014 | Aggregated Plant -- operating | windon | GBR | 2009 |  |  |  | operating | FALSE | FALSE | elc_won_GBR_014 | 14 | 0.039 | 2376 | 57.2 | 0 | 1 | 0.44742 | 0
ep_windon_wind_014 | Aggregated Plant -- operating | windon | GBR | 2010 |  |  |  | operating | FALSE | FALSE | elc_won_GBR_014 | 14 | 0.035 | 2376 | 57.2 | 0 | 1 | 0.44742 | 0
ep_windon_wind_014 | Aggregated Plant -- operating | windon | GBR | 2011 |  |  |  | operating | FALSE | FALSE | elc_won_GBR_014 | 14 | 0.0195 | 2376 | 57.2 | 0 | 1 | 0.44742 | 0
ep_windon_wind_014 | Aggregated Plant -- operating | windon | GBR | 2012 |  |  |  | operating | FALSE | FALSE | elc_won_GBR_014 | 14 | 0.0347 | 2376 | 57.2 | 0 | 1 | 0.44742 | 0
ep_windon_wind_014 | Aggregated Plant -- operating | windon | GBR | 2014 |  |  |  | operating | FALSE | FALSE | elc_won_GBR_014 | 14 | 0.0442 | 2376 | 57.2 | 0 | 1 | 0.44742 | 0
ep_windon_wind_014 | Aggregated Plant -- operating | windon | GBR | 2015 |  |  |  | operating | FALSE | FALSE | elc_won_GBR_014 | 14 | 0.001 | 2376 | 57.2 | 0 | 1 | 0.44742 | 0
ep_windon_wind_014 | Aggregated Plant -- operating | windon | GBR | 2016 |  |  |  | operating | FALSE | FALSE | elc_won_GBR_014 | 14 | 0.0219 | 2376 | 57.2 | 0 | 1 | 0.44742 | 0
ep_windon_wind_014 | Aggregated Plant -- operating | windon | GBR | 2017 |  |  |  | operating | FALSE | FALSE | elc_won_GBR_014 | 14 | 0.1692 | 2376 | 57.2 | 0 | 1 | 0.44742 | 0
ep_windon_wind_014 | Aggregated Plant -- operating | windon | GBR | 2018 |  |  |  | operating | FALSE | FALSE | elc_won_GBR_014 | 14 | 0.1113 | 2376 | 57.2 | 0 | 1 | 0.44742 | 0
ep_windon_wind_014 | Aggregated Plant -- construction | windon | GBR | 2028 |  |  |  | construction | FALSE | FALSE | elc_won_GBR_014 | 14 | 0.027 | 2376 | 57.2 | 0 | 1 | 0.44742 | 0
ep_windon_wind_015 | Aggregated Plant -- operating | windon | GBR | 1994 |  |  |  | operating | FALSE | FALSE | elc_won_GBR_015 | 15 | 0.01 | 2376 | 57.2 | 0 | 1 | 0.57857 | 0
ep_windon_wind_015 | Aggregated Plant -- operating | windon | GBR | 1995 |  |  |  | operating | FALSE | FALSE | elc_won_GBR_015 | 15 | 0.005 | 2376 | 57.2 | 0 | 1 | 0.57857 | 0
ep_windon_wind_015 | Aggregated Plant -- operating | windon | GBR | 1996 |  |  |  | operating | FALSE | FALSE | elc_won_GBR_015 | 15 | 0.0216 | 2376 | 57.2 | 0 | 1 | 0.57857 | 0
ep_windon_wind_015 | Aggregated Plant -- operating | windon | GBR | 1999 |  |  |  | operating | FALSE | FALSE | elc_won_GBR_015 | 15 | 0.0078 | 2376 | 57.2 | 0 | 1 | 0.57857 | 0
ep_windon_wind_015 | Aggregated Plant -- operating | windon | GBR | 2001 |  |  |  | operating | FALSE | FALSE | elc_won_GBR_015 | 15 | 0.0605 | 2376 | 57.2 | 0 | 1 | 0.57857 | 0
ep_windon_wind_015 | Aggregated Plant -- operating | windon | GBR | 2002 |  |  |  | operating | FALSE | FALSE | elc_won_GBR_015 | 15 | 0.0128 | 2376 | 57.2 | 0 | 1 | 0.57857 | 0
ep_windon_wind_015 | Aggregated Plant -- operating | windon | GBR | 2003 |  |  |  | operating | FALSE | FALSE | elc_won_GBR_015 | 15 | 0.05 | 2376 | 57.2 | 0 | 1 | 0.57857 | 0
ep_windon_wind_015 | Aggregated Plant -- operating | windon | GBR | 2004 |  |  |  | operating | FALSE | FALSE | elc_won_GBR_015 | 15 | 0.0333 | 2376 | 57.2 | 0 | 1 | 0.57857 | 0
ep_windon_wind_015 | Aggregated Plant -- operating | windon | GBR | 2005 |  |  |  | operating | FALSE | FALSE | elc_won_GBR_015 | 15 | 0.0195 | 2376 | 57.2 | 0 | 1 | 0.57857 | 0
ep_windon_wind_015 | Aggregated Plant -- operating | windon | GBR | 2006 |  |  |  | operating | FALSE | FALSE | elc_won_GBR_015 | 15 | 0.12 | 2024 | 48.4 | 0 | 1 | 0.57857 | 0
ep_windon_wind_015 | Aggregated Plant -- operating | windon | GBR | 2007 |  |  |  | operating | FALSE | FALSE | elc_won_GBR_015 | 15 | 0.0205 | 2376 | 57.2 | 0 | 1 | 0.57857 | 0
ep_windon_wind_015 | Aggregated Plant -- operating | windon | GBR | 2008 |  |  |  | operating | FALSE | FALSE | elc_won_GBR_015 | 15 | 0.031 | 2376 | 57.2 | 0 | 1 | 0.57857 | 0
ep_windon_wind_015 | Aggregated Plant -- operating | windon | GBR | 2009 |  |  |  | operating | FALSE | FALSE | elc_won_GBR_015 | 15 | 0.04 | 2376 | 57.2 | 0 | 1 | 0.57857 | 0
ep_windon_wind_015 | Aggregated Plant -- operating | windon | GBR | 2010 |  |  |  | operating | FALSE | FALSE | elc_won_GBR_015 | 15 | 0.0413 | 2376 | 57.2 | 0 | 1 | 0.57857 | 0
ep_windon_wind_015 | Aggregated Plant -- operating | windon | GBR | 2011 |  |  |  | operating | FALSE | FALSE | elc_won_GBR_015 | 15 | 0.2269 | 2102.9634 | 50.3741 | 0 | 1 | 0.57857 | 0
ep_windon_wind_015 | Aggregated Plant -- operating | windon | GBR | 2012 |  |  |  | operating | FALSE | FALSE | elc_won_GBR_015 | 15 | 0.0216 | 2376 | 57.2 | 0 | 1 | 0.57857 | 0
ep_windon_wind_015 | Aggregated Plant -- operating | windon | GBR | 2013 |  |  |  | operating | FALSE | FALSE | elc_won_GBR_015 | 15 | 0.1934 | 2376 | 57.2 | 0 | 1 | 0.57857 | 0
ep_windon_wind_015 | Aggregated Plant -- operating | windon | GBR | 2014 |  |  |  | operating | FALSE | FALSE | elc_won_GBR_015 | 15 | 0.1455 | 2376 | 57.2 | 0 | 1 | 0.57857 | 0
ep_windon_wind_015 | Aggregated Plant -- operating | windon | GBR | 2015 |  |  |  | operating | FALSE | FALSE | elc_won_GBR_015 | 15 | 0.0226 | 2376 | 57.2 | 0 | 1 | 0.57857 | 0
ep_windon_wind_015 | Aggregated Plant -- operating | windon | GBR | 2016 |  |  |  | operating | FALSE | FALSE | elc_won_GBR_015 | 15 | 0.2617 | 2283.1914 | 54.8798 | 0 | 1 | 0.57857 | 0
ep_windon_wind_015 | Aggregated Plant -- operating | windon | GBR | 2017 |  |  |  | operating | FALSE | FALSE | elc_won_GBR_015 | 15 | 0.2899 | 2266.7209 | 54.468 | 0 | 1 | 0.57857 | 0
ep_windon_wind_015 | Aggregated Plant -- operating | windon | GBR | 2018 |  |  |  | operating | FALSE | FALSE | elc_won_GBR_015 | 15 | 0.0999 | 2376 | 57.2 | 0 | 1 | 0.57857 | 0
ep_windon_wind_015 | Aggregated Plant -- operating | windon | GBR | 2020 |  |  |  | operating | FALSE | FALSE | elc_won_GBR_015 | 15 | 0.02 | 2376 | 57.2 | 0 | 1 | 0.57857 | 0
ep_windon_wind_015 | Aggregated Plant -- operating | windon | GBR | 2021 |  |  |  | operating | FALSE | FALSE | elc_won_GBR_015 | 15 | 0.043 | 2376 | 57.2 | 0 | 1 | 0.57857 | 0
ep_windon_wind_015 | Aggregated Plant -- operating | windon | GBR | 2022 |  |  |  | operating | FALSE | FALSE | elc_won_GBR_015 | 15 | 0.0235 | 2376 | 57.2 | 0 | 1 | 0.57857 | 0
ep_windon_wind_015 | Aggregated Plant -- operating | windon | GBR | 2023 |  |  |  | operating | FALSE | FALSE | elc_won_GBR_015 | 15 | 0.0161 | 2376 | 57.2 | 0 | 1 | 0.57857 | 0
ep_windon_wind_015 | Aggregated Plant -- operating | windon | GBR | 2024 |  |  |  | operating | FALSE | FALSE | elc_won_GBR_015 | 15 | 0.0188 | 2376 | 57.2 | 0 | 1 | 0.57857 | 0
ep_windon_wind_015 | Aggregated Plant -- construction | windon | GBR | 2028 |  |  |  | construction | FALSE | FALSE | elc_won_GBR_015 | 15 | 0.238 | 2173.2303 | 52.1308 | 0 | 1 | 0.57857 | 0
ep_windon_wind_016 | Aggregated Plant -- operating | windon | GBR | 1997 |  |  |  | operating | FALSE | FALSE | elc_won_GBR_016 | 16 | 0.043 | 2376 | 57.2 | 0 | 1 | 0.39463 | 0
ep_windon_wind_016 | Aggregated Plant -- operating | windon | GBR | 2005 |  |  |  | operating | FALSE | FALSE | elc_won_GBR_016 | 16 | 0.1218 | 2110.1215 | 50.553 | 0 | 1 | 0.39463 | 0
ep_windon_wind_016 | Aggregated Plant -- operating | windon | GBR | 2010 |  |  |  | operating | FALSE | FALSE | elc_won_GBR_016 | 16 | 0.043 | 2376 | 57.2 | 0 | 1 | 0.39463 | 0
ep_windon_wind_016 | Aggregated Plant -- operating | windon | GBR | 2012 |  |  |  | operating | FALSE | FALSE | elc_won_GBR_016 | 16 | 0.0368 | 2376 | 57.2 | 0 | 1 | 0.39463 | 0
ep_windon_wind_016 | Aggregated Plant -- operating | windon | GBR | 2013 |  |  |  | operating | FALSE | FALSE | elc_won_GBR_016 | 16 | 0.01 | 2376 | 57.2 | 0 | 1 | 0.39463 | 0
ep_windon_wind_016 | Aggregated Plant -- operating | windon | GBR | 2014 |  |  |  | operating | FALSE | FALSE | elc_won_GBR_016 | 16 | 0.069 | 2115.8261 | 50.6957 | 0 | 1 | 0.39463 | 0
ep_windon_wind_016 | Aggregated Plant -- operating | windon | GBR | 2016 |  |  |  | operating | FALSE | FALSE | elc_won_GBR_016 | 16 | 0.2295 | 2024 | 48.4 | 0 | 1 | 0.39463 | 0
ep_windon_wind_016 | Aggregated Plant -- operating | windon | GBR | 2017 |  |  |  | operating | FALSE | FALSE | elc_won_GBR_016 | 16 | 0.1644 | 2024 | 48.4 | 0 | 1 | 0.39463 | 0
ep_windon_wind_016 | Aggregated Plant -- operating | windon | GBR | 2019 |  |  |  | operating | FALSE | FALSE | elc_won_GBR_016 | 16 | 0.039 | 2376 | 57.2 | 0 | 1 | 0.39463 | 0
ep_windon_wind_016 | Aggregated Plant -- operating | windon | GBR | 2020 |  |  |  | operating | FALSE | FALSE | elc_won_GBR_016 | 16 | 0.0299 | 2376 | 57.2 | 0 | 1 | 0.39463 | 0
ep_windon_wind_016 | Aggregated Plant -- operating | windon | GBR | 2022 |  |  |  | operating | FALSE | FALSE | elc_won_GBR_016 | 16 | 0.0485 | 2376 | 57.2 | 0 | 1 | 0.39463 | 0
ep_windon_wind_017 | Aggregated Plant -- operating | windon | GBR | 2008 |  |  |  | operating | FALSE | FALSE | elc_won_GBR_017 | 17 | 0.05 | 2376 | 57.2 | 0 | 1 | 0.34302 | 0
ep_windon_wind_017 | Aggregated Plant -- operating | windon | GBR | 2011 |  |  |  | operating | FALSE | FALSE | elc_won_GBR_017 | 17 | 0.015 | 2376 | 57.2 | 0 | 1 | 0.34302 | 0
ep_windon_wind_017 | Aggregated Plant -- operating | windon | GBR | 2017 |  |  |  | operating | FALSE | FALSE | elc_won_GBR_017 | 17 | 0.1088 | 2101 | 50.325 | 0 | 1 | 0.34302 | 0
ep_windon_wind_018 | Aggregated Plant -- operating | windon | GBR | 2005 |  |  |  | operating | FALSE | FALSE | elc_won_GBR_018 | 18 | 0.0285 | 2376 | 57.2 | 0 | 1 | 0.47385 | 0
ep_windon_wind_018 | Aggregated Plant -- operating | windon | GBR | 2006 |  |  |  | operating | FALSE | FALSE | elc_won_GBR_018 | 18 | 0.065 | 2024 | 48.4 | 0 | 1 | 0.47385 | 0
ep_windon_wind_018 | Aggregated Plant -- operating | windon | GBR | 2007 |  |  |  | operating | FALSE | FALSE | elc_won_GBR_018 | 18 | 0.0143 | 2376 | 57.2 | 0 | 1 | 0.47385 | 0
ep_windon_wind_018 | Aggregated Plant -- operating | windon | GBR | 2008 |  |  |  | operating | FALSE | FALSE | elc_won_GBR_018 | 18 | 0.0016 | 2376 | 57.2 | 0 | 1 | 0.47385 | 0
ep_windon_wind_018 | Aggregated Plant -- operating | windon | GBR | 2009 |  |  |  | operating | FALSE | FALSE | elc_won_GBR_018 | 18 | 0.0125 | 2376 | 57.2 | 0 | 1 | 0.47385 | 0
ep_windon_wind_018 | Aggregated Plant -- operating | windon | GBR | 2010 |  |  |  | operating | FALSE | FALSE | elc_won_GBR_018 | 18 | 0.0182 | 2376 | 57.2 | 0 | 1 | 0.47385 | 0
ep_windon_wind_018 | Aggregated Plant -- operating | windon | GBR | 2011 |  |  |  | operating | FALSE | FALSE | elc_won_GBR_018 | 18 | 0.0259 | 2376 | 57.2 | 0 | 1 | 0.47385 | 0
ep_windon_wind_018 | Aggregated Plant -- operating | windon | GBR | 2012 |  |  |  | operating | FALSE | FALSE | elc_won_GBR_018 | 18 | 0.0069 | 2376 | 57.2 | 0 | 1 | 0.47385 | 0
ep_windon_wind_018 | Aggregated Plant -- operating | windon | GBR | 2013 |  |  |  | operating | FALSE | FALSE | elc_won_GBR_018 | 18 | 0.051 | 2376 | 57.2 | 0 | 1 | 0.47385 | 0
ep_windon_wind_018 | Aggregated Plant -- operating | windon | GBR | 2014 |  |  |  | operating | FALSE | FALSE | elc_won_GBR_018 | 18 | 0.0816 | 2088.2745 | 50.0069 | 0 | 1 | 0.47385 | 0
ep_windon_wind_018 | Aggregated Plant -- operating | windon | GBR | 2015 |  |  |  | operating | FALSE | FALSE | elc_won_GBR_018 | 18 | 0.0454 | 2376 | 57.2 | 0 | 1 | 0.47385 | 0
ep_windon_wind_018 | Aggregated Plant -- operating | windon | GBR | 2016 |  |  |  | operating | FALSE | FALSE | elc_won_GBR_018 | 18 | 0.0338 | 2376 | 57.2 | 0 | 1 | 0.47385 | 0
ep_windon_wind_018 | Aggregated Plant -- operating | windon | GBR | 2017 |  |  |  | operating | FALSE | FALSE | elc_won_GBR_018 | 18 | 0.0186 | 2376 | 57.2 | 0 | 1 | 0.47385 | 0
ep_windon_wind_018 | Aggregated Plant -- operating | windon | GBR | 2018 |  |  |  | operating | FALSE | FALSE | elc_won_GBR_018 | 18 | 0.177 | 2024 | 48.4 | 0 | 1 | 0.47385 | 0
ep_windon_wind_018 | Aggregated Plant -- operating | windon | GBR | 2022 |  |  |  | operating | FALSE | FALSE | elc_won_GBR_018 | 18 | 0.002 | 2376 | 57.2 | 0 | 1 | 0.47385 | 0
ep_windon_wind_019 | Aggregated Plant -- operating | windon | GBR | 2006 |  |  |  | operating | FALSE | FALSE | elc_won_GBR_019 | 19 | 0.072 | 2024 | 48.4 | 0 | 1 | 0.382 | 0
ep_windon_wind_019 | Aggregated Plant -- operating | windon | GBR | 2008 |  |  |  | operating | FALSE | FALSE | elc_won_GBR_019 | 19 | 0.0638 | 2376 | 57.2 | 0 | 1 | 0.382 | 0
ep_windon_wind_019 | Aggregated Plant -- operating | windon | GBR | 2010 |  |  |  | operating | FALSE | FALSE | elc_won_GBR_019 | 19 | 0.026 | 2376 | 57.2 | 0 | 1 | 0.382 | 0
ep_windon_wind_019 | Aggregated Plant -- operating | windon | GBR | 2012 |  |  |  | operating | FALSE | FALSE | elc_won_GBR_019 | 19 | 0.156 | 2024 | 48.4 | 0 | 1 | 0.382 | 0
ep_windon_wind_019 | Aggregated Plant -- operating | windon | GBR | 2013 |  |  |  | operating | FALSE | FALSE | elc_won_GBR_019 | 19 | 0.0391 | 2376 | 57.2 | 0 | 1 | 0.382 | 0
ep_windon_wind_019 | Aggregated Plant -- operating | windon | GBR | 2014 |  |  |  | operating | FALSE | FALSE | elc_won_GBR_019 | 19 | 0.004 | 2376 | 57.2 | 0 | 1 | 0.382 | 0
ep_windon_wind_019 | Aggregated Plant -- operating | windon | GBR | 2016 |  |  |  | operating | FALSE | FALSE | elc_won_GBR_019 | 19 | 0.012 | 2376 | 57.2 | 0 | 1 | 0.382 | 0
ep_windon_wind_019 | Aggregated Plant -- operating | windon | GBR | 2018 |  |  |  | operating | FALSE | FALSE | elc_won_GBR_019 | 19 | 0.0236 | 2376 | 57.2 | 0 | 1 | 0.382 | 0
ep_windon_wind_019 | Aggregated Plant -- operating | windon | GBR | 2020 |  |  |  | operating | FALSE | FALSE | elc_won_GBR_019 | 19 | 0.0108 | 2376 | 57.2 | 0 | 1 | 0.382 | 0
ep_windon_wind_019 | Aggregated Plant -- construction | windon | GBR | 2026 |  |  |  | construction | FALSE | FALSE | elc_won_GBR_019 | 19 | 0.0499 | 2376 | 57.2 | 0 | 1 | 0.382 | 0
ep_windon_wind_019 | Aggregated Plant -- construction | windon | GBR | 2028 |  |  |  | construction | FALSE | FALSE | elc_won_GBR_019 | 19 | 0.0207 | 2376 | 57.2 | 0 | 1 | 0.382 | 0
ep_windon_wind_020 | Aggregated Plant -- operating | windon | GBR | 1995 |  |  |  | operating | FALSE | FALSE | elc_won_GBR_020 | 20 | 0.0078 | 2376 | 57.2 | 0 | 1 | 0.4601 | 0
ep_windon_wind_020 | Aggregated Plant -- operating | windon | GBR | 1999 |  |  |  | operating | FALSE | FALSE | elc_won_GBR_020 | 20 | 0.004 | 2376 | 57.2 | 0 | 1 | 0.4601 | 0
ep_windon_wind_020 | Aggregated Plant -- operating | windon | GBR | 2000 |  |  |  | operating | FALSE | FALSE | elc_won_GBR_020 | 20 | 0.0155 | 2376 | 57.2 | 0 | 1 | 0.4601 | 0
ep_windon_wind_020 | Aggregated Plant -- operating | windon | GBR | 2001 |  |  |  | operating | FALSE | FALSE | elc_won_GBR_020 | 20 | 0.0065 | 2376 | 57.2 | 0 | 1 | 0.4601 | 0
ep_windon_wind_020 | Aggregated Plant -- operating | windon | GBR | 2002 |  |  |  | operating | FALSE | FALSE | elc_won_GBR_020 | 20 | 0.0612 | 2376 | 57.2 | 0 | 1 | 0.4601 | 0
ep_windon_wind_020 | Aggregated Plant -- operating | windon | GBR | 2004 |  |  |  | operating | FALSE | FALSE | elc_won_GBR_020 | 20 | 0.124 | 2024 | 48.4 | 0 | 1 | 0.4601 | 0
ep_windon_wind_020 | Aggregated Plant -- operating | windon | GBR | 2006 |  |  |  | operating | FALSE | FALSE | elc_won_GBR_020 | 20 | 0.036 | 2376 | 57.2 | 0 | 1 | 0.4601 | 0
ep_windon_wind_020 | Aggregated Plant -- operating | windon | GBR | 2007 |  |  |  | operating | FALSE | FALSE | elc_won_GBR_020 | 20 | 0.0736 | 2376 | 57.2 | 0 | 1 | 0.4601 | 0
ep_windon_wind_020 | Aggregated Plant -- operating | windon | GBR | 2008 |  |  |  | operating | FALSE | FALSE | elc_won_GBR_020 | 20 | 0.0928 | 2376 | 57.2 | 0 | 1 | 0.4601 | 0
ep_windon_wind_020 | Aggregated Plant -- operating | windon | GBR | 2009 |  |  |  | operating | FALSE | FALSE | elc_won_GBR_020 | 20 | 0.006 | 2376 | 57.2 | 0 | 1 | 0.4601 | 0
ep_windon_wind_020 | Aggregated Plant -- operating | windon | GBR | 2010 |  |  |  | operating | FALSE | FALSE | elc_won_GBR_020 | 20 | 0.034 | 2376 | 57.2 | 0 | 1 | 0.4601 | 0
ep_windon_wind_020 | Aggregated Plant -- operating | windon | GBR | 2011 |  |  |  | operating | FALSE | FALSE | elc_won_GBR_020 | 20 | 0.0335 | 2376 | 57.2 | 0 | 1 | 0.4601 | 0
ep_windon_wind_020 | Aggregated Plant -- operating | windon | GBR | 2012 |  |  |  | operating | FALSE | FALSE | elc_won_GBR_020 | 20 | 0.158 | 2135.3924 | 51.1848 | 0 | 1 | 0.4601 | 0
ep_windon_wind_020 | Aggregated Plant -- operating | windon | GBR | 2013 |  |  |  | operating | FALSE | FALSE | elc_won_GBR_020 | 20 | 0.233 | 2211.3305 | 53.0833 | 0 | 1 | 0.4601 | 0
ep_windon_wind_020 | Aggregated Plant -- operating | windon | GBR | 2014 |  |  |  | operating | FALSE | FALSE | elc_won_GBR_020 | 20 | 0.1918 | 2126.4067 | 50.9602 | 0 | 1 | 0.4601 | 0
ep_windon_wind_020 | Aggregated Plant -- operating | windon | GBR | 2015 |  |  |  | operating | FALSE | FALSE | elc_won_GBR_020 | 20 | 0.0709 | 2376 | 57.2 | 0 | 1 | 0.4601 | 0
ep_windon_wind_020 | Aggregated Plant -- operating | windon | GBR | 2016 |  |  |  | operating | FALSE | FALSE | elc_won_GBR_020 | 20 | 0.2906 | 2313.3765 | 55.6344 | 0 | 1 | 0.4601 | 0
ep_windon_wind_020 | Aggregated Plant -- operating | windon | GBR | 2017 |  |  |  | operating | FALSE | FALSE | elc_won_GBR_020 | 20 | 0.41 | 2170.9815 | 52.0745 | 0 | 1 | 0.4601 | 0
ep_windon_wind_020 | Aggregated Plant -- operating | windon | GBR | 2018 |  |  |  | operating | FALSE | FALSE | elc_won_GBR_020 | 20 | 0.1238 | 2225.5897 | 53.4397 | 0 | 1 | 0.4601 | 0
ep_windon_wind_020 | Aggregated Plant -- operating | windon | GBR | 2019 |  |  |  | operating | FALSE | FALSE | elc_won_GBR_020 | 20 | 0.1394 | 2024 | 48.4 | 0 | 1 | 0.4601 | 0
ep_windon_wind_020 | Aggregated Plant -- operating | windon | GBR | 2020 |  |  |  | operating | FALSE | FALSE | elc_won_GBR_020 | 20 | 0.03 | 2376 | 57.2 | 0 | 1 | 0.4601 | 0
ep_windon_wind_020 | Aggregated Plant -- operating | windon | GBR | 2021 |  |  |  | operating | FALSE | FALSE | elc_won_GBR_020 | 20 | 0.072 | 2376 | 57.2 | 0 | 1 | 0.4601 | 0
ep_windon_wind_020 | Aggregated Plant -- operating | windon | GBR | 2023 |  |  |  | operating | FALSE | FALSE | elc_won_GBR_020 | 20 | 0.1808 | 2217.1327 | 53.2283 | 0 | 1 | 0.4601 | 0
ep_windon_wind_020 | Aggregated Plant -- construction | windon | GBR | 2028 |  |  |  | construction | FALSE | FALSE | elc_won_GBR_020 | 20 | 0.442 | 2166.552 | 51.9638 | 0 | 1 | 0.4601 | 0
ep_windon_wind_021 | Aggregated Plant -- operating | windon | GBR | 1992 |  |  |  | operating | FALSE | FALSE | elc_won_GBR_021 | 21 | 0.0027 | 2376 | 57.2 | 0 | 1 | 0.52352 | 0
ep_windon_wind_021 | Aggregated Plant -- operating | windon | GBR | 1997 |  |  |  | operating | FALSE | FALSE | elc_won_GBR_021 | 21 | 0.003 | 2376 | 57.2 | 0 | 1 | 0.52352 | 0
ep_windon_wind_021 | Aggregated Plant -- operating | windon | GBR | 2000 |  |  |  | operating | FALSE | FALSE | elc_won_GBR_021 | 21 | 0.019 | 2376 | 57.2 | 0 | 1 | 0.52352 | 0
ep_windon_wind_021 | Aggregated Plant -- operating | windon | GBR | 2001 |  |  |  | operating | FALSE | FALSE | elc_won_GBR_021 | 21 | 0.005 | 2376 | 57.2 | 0 | 1 | 0.52352 | 0
ep_windon_wind_021 | Aggregated Plant -- operating | windon | GBR | 2003 |  |  |  | operating | FALSE | FALSE | elc_won_GBR_021 | 21 | 0.0055 | 2376 | 57.2 | 0 | 1 | 0.52352 | 0
ep_windon_wind_021 | Aggregated Plant -- operating | windon | GBR | 2004 |  |  |  | operating | FALSE | FALSE | elc_won_GBR_021 | 21 | 0.0665 | 2045.1729 | 48.9293 | 0 | 1 | 0.52352 | 0
ep_windon_wind_021 | Aggregated Plant -- operating | windon | GBR | 2005 |  |  |  | operating | FALSE | FALSE | elc_won_GBR_021 | 21 | 0.004 | 2376 | 57.2 | 0 | 1 | 0.52352 | 0
ep_windon_wind_021 | Aggregated Plant -- operating | windon | GBR | 2006 |  |  |  | operating | FALSE | FALSE | elc_won_GBR_021 | 21 | 0.0066 | 2376 | 57.2 | 0 | 1 | 0.52352 | 0
ep_windon_wind_021 | Aggregated Plant -- operating | windon | GBR | 2007 |  |  |  | operating | FALSE | FALSE | elc_won_GBR_021 | 21 | 0.0286 | 2376 | 57.2 | 0 | 1 | 0.52352 | 0
ep_windon_wind_021 | Aggregated Plant -- operating | windon | GBR | 2008 |  |  |  | operating | FALSE | FALSE | elc_won_GBR_021 | 21 | 0.0876 | 2376 | 57.2 | 0 | 1 | 0.52352 | 0
ep_windon_wind_021 | Aggregated Plant -- operating | windon | GBR | 2009 |  |  |  | operating | FALSE | FALSE | elc_won_GBR_021 | 21 | 0.0998 | 2376 | 57.2 | 0 | 1 | 0.52352 | 0
ep_windon_wind_021 | Aggregated Plant -- operating | windon | GBR | 2010 |  |  |  | operating | FALSE | FALSE | elc_won_GBR_021 | 21 | 0.2198 | 2154.9991 | 51.675 | 0 | 1 | 0.52352 | 0
ep_windon_wind_021 | Aggregated Plant -- operating | windon | GBR | 2011 |  |  |  | operating | FALSE | FALSE | elc_won_GBR_021 | 21 | 0.0511 | 2376 | 57.2 | 0 | 1 | 0.52352 | 0
ep_windon_wind_021 | Aggregated Plant -- operating | windon | GBR | 2012 |  |  |  | operating | FALSE | FALSE | elc_won_GBR_021 | 21 | 0.1562 | 2376 | 57.2 | 0 | 1 | 0.52352 | 0
ep_windon_wind_021 | Aggregated Plant -- operating | windon | GBR | 2013 |  |  |  | operating | FALSE | FALSE | elc_won_GBR_021 | 21 | 0.3491 | 2118.3775 | 50.7594 | 0 | 1 | 0.52352 | 0
ep_windon_wind_021 | Aggregated Plant -- operating | windon | GBR | 2014 |  |  |  | operating | FALSE | FALSE | elc_won_GBR_021 | 21 | 0.0952 | 2376 | 57.2 | 0 | 1 | 0.52352 | 0
ep_windon_wind_021 | Aggregated Plant -- operating | windon | GBR | 2015 |  |  |  | operating | FALSE | FALSE | elc_won_GBR_021 | 21 | 0.0889 | 2102.7942 | 50.3699 | 0 | 1 | 0.52352 | 0
ep_windon_wind_021 | Aggregated Plant -- operating | windon | GBR | 2016 |  |  |  | operating | FALSE | FALSE | elc_won_GBR_021 | 21 | 0.0824 | 2376 | 57.2 | 0 | 1 | 0.52352 | 0
ep_windon_wind_021 | Aggregated Plant -- operating | windon | GBR | 2017 |  |  |  | operating | FALSE | FALSE | elc_won_GBR_021 | 21 | 0.2161 | 2188.3535 | 52.5088 | 0 | 1 | 0.52352 | 0
ep_windon_wind_021 | Aggregated Plant -- operating | windon | GBR | 2018 |  |  |  | operating | FALSE | FALSE | elc_won_GBR_021 | 21 | 0.001 | 2376 | 57.2 | 0 | 1 | 0.52352 | 0
ep_windon_wind_021 | Aggregated Plant -- operating | windon | GBR | 2019 |  |  |  | operating | FALSE | FALSE | elc_won_GBR_021 | 21 | 0.0099 | 2376 | 57.2 | 0 | 1 | 0.52352 | 0
ep_windon_wind_021 | Aggregated Plant -- operating | windon | GBR | 2020 |  |  |  | operating | FALSE | FALSE | elc_won_GBR_021 | 21 | 0.01 | 2376 | 57.2 | 0 | 1 | 0.52352 | 0
ep_windon_wind_021 | Aggregated Plant -- operating | windon | GBR | 2021 |  |  |  | operating | FALSE | FALSE | elc_won_GBR_021 | 21 | 0.0817 | 2024 | 48.4 | 0 | 1 | 0.52352 | 0
ep_windon_wind_021 | Aggregated Plant -- construction | windon | GBR | 2028 |  |  |  | construction | FALSE | FALSE | elc_won_GBR_021 | 21 | 0.017 | 2376 | 57.2 | 0 | 1 | 0.52352 | 0
ep_windon_wind_G100000919780 | North Kyle Energy Project wind farm_-- -- construction | windon | GBR | 2028 |  | Scotland |  | construction | FALSE | FALSE | elc_won_GBR_015 | 15 | 0.2058 | 2024 | 48.4 | 0 | 1 | 0.57857 | 0
ep_windon_wind_G100000919781 | Pen Y Cymoedd wind farm_-- -- operating | windon | GBR | 2017 |  | Wales |  | operating | FALSE | FALSE | elc_won_GBR_009 | 9 | 0.228 | 2024 | 48.4 | 0 | 1 | 0.4619 | 0
ep_windon_wind_G100000919782 | Stronelairg wind farm_-- -- operating | windon | GBR | 2018 |  | Scotland |  | operating | FALSE | FALSE | elc_won_GBR_016 | 16 | 0.2277 | 2024 | 48.4 | 0 | 1 | 0.39463 | 0
ep_windon_wind_G100000919791 | Kilgallioch wind farm_1 -- operating | windon | GBR | 2017 |  | Scotland |  | operating | FALSE | FALSE | elc_won_GBR_015 | 15 | 0.239 | 2024 | 48.4 | 0 | 1 | 0.57857 | 0
ep_windon_wind_G100000919797 | South Kyle wind farm_1 -- construction | windon | GBR | 2028 |  | Scotland |  | construction | FALSE | FALSE | elc_won_GBR_015 | 15 | 0.24 | 2024 | 48.4 | 0 | 1 | 0.57857 | 0
ep_windon_wind_G100000919905 | Whitelee wind farm_1 -- operating | windon | GBR | 2007 |  | Scotland |  | operating | FALSE | FALSE | elc_won_GBR_020 | 20 | 0.322 | 1760 | 44 | 0 | 1 | 0.4601 | 0
ep_windon_wind_G100000919919 | Clyde wind farm_1 -- operating | windon | GBR | 2012 |  | Scotland |  | operating | FALSE | FALSE | elc_won_GBR_020 | 20 | 0.35 | 1760 | 44 | 0 | 1 | 0.4601 | 0
ep_windon_wind_G100000919984 | Viking wind farm (United Kingdom)_-- -- operating | windon | GBR | 2024 |  | Scotland |  | operating | FALSE | FALSE | elc_won_GBR_011 | 11 | 0.443 | 1760 | 44 | 0 | 1 | 0.63498 | 0

## historical_data_long
model_fuel | Year | Unit | Value
coal | 2000 | TWh | 119.95
gas | 2000 | TWh | 148.08
hydro | 2000 | TWh | 5.09
nuclear | 2000 | TWh | 85.06
oil | 2000 | TWh | 14.06
coal | 2001 | TWh | 131.46
gas | 2001 | TWh | 141.91
hydro | 2001 | TWh | 4.05
nuclear | 2001 | TWh | 90.09
oil | 2001 | TWh | 11.77
coal | 2002 | TWh | 124.28
gas | 2002 | TWh | 152.28
hydro | 2002 | TWh | 4.79
nuclear | 2002 | TWh | 87.85
oil | 2002 | TWh | 11.71
coal | 2003 | TWh | 138.46
gas | 2003 | TWh | 148.88
hydro | 2003 | TWh | 3.23
nuclear | 2003 | TWh | 88.69
oil | 2003 | TWh | 11.49
coal | 2004 | TWh | 131.79
gas | 2004 | TWh | 157.06
hydro | 2004 | TWh | 4.84
nuclear | 2004 | TWh | 80
oil | 2004 | TWh | 10.93
coal | 2005 | TWh | 134.64
gas | 2005 | TWh | 152.64
hydro | 2005 | TWh | 4.92
nuclear | 2005 | TWh | 81.62
oil | 2005 | TWh | 12.52
coal | 2006 | TWh | 148.85
gas | 2006 | TWh | 140.83
hydro | 2006 | TWh | 4.59
nuclear | 2006 | TWh | 75.45
oil | 2006 | TWh | 14.04
coal | 2007 | TWh | 135.94
gas | 2007 | TWh | 165.79
hydro | 2007 | TWh | 5.08
nuclear | 2007 | TWh | 63.03
oil | 2007 | TWh | 12.37
coal | 2008 | TWh | 124.38
gas | 2008 | TWh | 176.22
hydro | 2008 | TWh | 5.14
nuclear | 2008 | TWh | 52.49
oil | 2008 | TWh | 13.93
coal | 2009 | TWh | 103.04
gas | 2009 | TWh | 166.5
hydro | 2009 | TWh | 5.23
nuclear | 2009 | TWh | 69.1
oil | 2009 | TWh | 12.88
coal | 2010 | TWh | 107.59
gas | 2010 | TWh | 175.65
hydro | 2010 | TWh | 3.59
nuclear | 2010 | TWh | 62.14
oil | 2010 | TWh | 10.5
coal | 2011 | TWh | 108.44
gas | 2011 | TWh | 146.5
hydro | 2011 | TWh | 5.69
nuclear | 2011 | TWh | 68.98
oil | 2011 | TWh | 8.85
coal | 2012 | TWh | 142.79
gas | 2012 | TWh | 100.17
hydro | 2012 | TWh | 5.31
nuclear | 2012 | TWh | 70.41
oil | 2012 | TWh | 9.26
coal | 2013 | TWh | 130.26
gas | 2013 | TWh | 95.84
hydro | 2013 | TWh | 4.7
nuclear | 2013 | TWh | 70.61
oil | 2013 | TWh | 8.36
coal | 2014 | TWh | 100.24
gas | 2014 | TWh | 100.89
hydro | 2014 | TWh | 5.89
nuclear | 2014 | TWh | 63.75
oil | 2014 | TWh | 8.69
coal | 2015 | TWh | 75.88
gas | 2015 | TWh | 99.88
hydro | 2015 | TWh | 6.3
nuclear | 2015 | TWh | 70.34
oil | 2015 | TWh | 9.41
coal | 2016 | TWh | 30.67
gas | 2016 | TWh | 143.13
hydro | 2016 | TWh | 5.37
nuclear | 2016 | TWh | 71.73
oil | 2016 | TWh | 10.64
coal | 2017 | TWh | 22.53
gas | 2017 | TWh | 136.75
hydro | 2017 | TWh | 5.88
nuclear | 2017 | TWh | 70.34
oil | 2017 | TWh | 9.71
coal | 2018 | TWh | 16.83
gas | 2018 | TWh | 131.49
hydro | 2018 | TWh | 5.44
nuclear | 2018 | TWh | 65.06
oil | 2018 | TWh | 10.2
coal | 2019 | TWh | 6.92
gas | 2019 | TWh | 133.09
hydro | 2019 | TWh | 5.93
nuclear | 2019 | TWh | 56.18
oil | 2019 | TWh | 11.18
coal | 2020 | TWh | 5.49
gas | 2020 | TWh | 112.65
hydro | 2020 | TWh | 6.87
nuclear | 2020 | TWh | 50.28
oil | 2020 | TWh | 11.96
coal | 2021 | TWh | 6.51
gas | 2021 | TWh | 123.13
hydro | 2021 | TWh | 5.4
nuclear | 2021 | TWh | 45.9
oil | 2021 | TWh | 11.18
coal | 2022 | TWh | 5.58
gas | 2022 | TWh | 124.98
hydro | 2022 | TWh | 5.64
nuclear | 2022 | TWh | 47.72
oil | 2022 | TWh | 8.72
coal | 2023 | TWh | 3.49
gas | 2023 | TWh | 97.91
hydro | 2023 | TWh | 5.19
nuclear | 2023 | TWh | 40.75
oil | 2023 | TWh | 8.45
coal | 2000 | GW | 34.66
gas | 2000 | GW | 18.97
hydro | 2000 | GW | 1.79
nuclear | 2000 | GW | 12.49
oil | 2000 | GW | 5.28
coal | 2001 | GW | 34.66
gas | 2001 | GW | 19.54
hydro | 2001 | GW | 1.93
nuclear | 2001 | GW | 12.49
oil | 2001 | GW | 5.26
coal | 2002 | GW | 33.66
gas | 2002 | GW | 21.01
hydro | 2002 | GW | 1.88
nuclear | 2002 | GW | 12.24
oil | 2002 | GW | 5.13
coal | 2003 | GW | 31.58
gas | 2003 | GW | 21.61
hydro | 2003 | GW | 1.79
nuclear | 2003 | GW | 11.85
oil | 2003 | GW | 5.46
coal | 2004 | GW | 31.58
gas | 2004 | GW | 23.75
hydro | 2004 | GW | 1.8
nuclear | 2004 | GW | 11.85
oil | 2004 | GW | 5.46
coal | 2005 | GW | 31.58
gas | 2005 | GW | 23.8
hydro | 2005 | GW | 1.8
nuclear | 2005 | GW | 11.85
oil | 2005 | GW | 5.62
coal | 2006 | GW | 31.58
gas | 2006 | GW | 23.8
hydro | 2006 | GW | 1.81
nuclear | 2006 | GW | 10.97
oil | 2006 | GW | 6.17
coal | 2007 | GW | 31.51
gas | 2007 | GW | 23.8
hydro | 2007 | GW | 1.82
nuclear | 2007 | GW | 10.98
oil | 2007 | GW | 6.2
coal | 2008 | GW | 31.51
gas | 2008 | GW | 23.84
hydro | 2008 | GW | 1.93
nuclear | 2008 | GW | 10.98
oil | 2008 | GW | 6.54
coal | 2009 | GW | 31.51
gas | 2009 | GW | 25.44
hydro | 2009 | GW | 1.94
nuclear | 2009 | GW | 10.86
oil | 2009 | GW | 6.61
coal | 2010 | GW | 31.51
gas | 2010 | GW | 26.77
hydro | 2010 | GW | 1.95
nuclear | 2010 | GW | 10.86
oil | 2010 | GW | 6.61
coal | 2011 | GW | 29.45
gas | 2011 | GW | 30.33
hydro | 2011 | GW | 1.98
nuclear | 2011 | GW | 10.66
oil | 2011 | GW | 6.66
coal | 2012 | GW | 27.28
gas | 2012 | GW | 32.63
hydro | 2012 | GW | 1.99
nuclear | 2012 | GW | 9.95
oil | 2012 | GW | 5.36
coal | 2013 | GW | 23.1
gas | 2013 | GW | 34.13
hydro | 2013 | GW | 2.01
nuclear | 2013 | GW | 9.91
oil | 2013 | GW | 4.15
coal | 2014 | GW | 21.22
gas | 2014 | GW | 34.13
hydro | 2014 | GW | 2.03
nuclear | 2014 | GW | 9.94
oil | 2014 | GW | 4.51
coal | 2015 | GW | 20.76
gas | 2015 | GW | 34.13
hydro | 2015 | GW | 2.08
nuclear | 2015 | GW | 9.49
oil | 2015 | GW | 2.69
coal | 2016 | GW | 15.44
gas | 2016 | GW | 35.04
hydro | 2016 | GW | 2.13
nuclear | 2016 | GW | 9.26
oil | 2016 | GW | 2.95
coal | 2017 | GW | 15.2
gas | 2017 | GW | 35.09
hydro | 2017 | GW | 2.17
nuclear | 2017 | GW | 9.26
oil | 2017 | GW | 2.7
coal | 2018 | GW | 12.37
gas | 2018 | GW | 35.4
hydro | 2018 | GW | 2.18
nuclear | 2018 | GW | 9.26
oil | 2018 | GW | 2.07
coal | 2019 | GW | 9.65
gas | 2019 | GW | 36.09
hydro | 2019 | GW | 2.18
nuclear | 2019 | GW | 9.26
oil | 2019 | GW | 2.2
coal | 2020 | GW | 6.33
gas | 2020 | GW | 35.98
hydro | 2020 | GW | 2.19
nuclear | 2020 | GW | 9.26
oil | 2020 | GW | 2.12
coal | 2021 | GW | 6.33
gas | 2021 | GW | 36.16
hydro | 2021 | GW | 2.19
nuclear | 2021 | GW | 7.83
oil | 2021 | GW | 2.19
coal | 2022 | GW | 5.23
gas | 2022 | GW | 36.22
hydro | 2022 | GW | 2.19
nuclear | 2022 | GW | 7.83
oil | 2022 | GW | 2.25
coal | 2023 | GW | 2.17
gas | 2023 | GW | 37.12
hydro | 2023 | GW | 2.19
nuclear | 2023 | GW | 5.88
oil | 2023 | GW | 2.27
bioenergy | 2000 | mtCO2 | 0.84
coal | 2000 | mtCO2 | 115.18
gas | 2000 | mtCO2 | 71.01
hydro | 2000 | mtCO2 | 0.12
nuclear | 2000 | mtCO2 | 0.41
oil | 2000 | mtCO2 | 9.25
bioenergy | 2000 | mtCO2 | 0
solar | 2000 | mtCO2 | 0
windon | 2000 | mtCO2 | 0.01
bioenergy | 2001 | mtCO2 | 0.98
coal | 2001 | mtCO2 | 126.23
gas | 2001 | mtCO2 | 68.05
hydro | 2001 | mtCO2 | 0.1
nuclear | 2001 | mtCO2 | 0.43
oil | 2001 | mtCO2 | 7.74
bioenergy | 2001 | mtCO2 | 0
solar | 2001 | mtCO2 | 0
windon | 2001 | mtCO2 | 0.01
bioenergy | 2002 | mtCO2 | 1.1
coal | 2002 | mtCO2 | 119.33
gas | 2002 | mtCO2 | 73.02
hydro | 2002 | mtCO2 | 0.11
nuclear | 2002 | mtCO2 | 0.42
oil | 2002 | mtCO2 | 7.71
bioenergy | 2002 | mtCO2 | 0
solar | 2002 | mtCO2 | 0
windon | 2002 | mtCO2 | 0.02
bioenergy | 2003 | mtCO2 | 1.33
coal | 2003 | mtCO2 | 132.94
gas | 2003 | mtCO2 | 71.39
hydro | 2003 | mtCO2 | 0.08
nuclear | 2003 | mtCO2 | 0.43
oil | 2003 | mtCO2 | 7.56
bioenergy | 2003 | mtCO2 | 0
solar | 2003 | mtCO2 | 0
windon | 2003 | mtCO2 | 0.02
bioenergy | 2004 | mtCO2 | 1.59
coal | 2004 | mtCO2 | 126.53
gas | 2004 | mtCO2 | 75.32
hydro | 2004 | mtCO2 | 0.11
nuclear | 2004 | mtCO2 | 0.39
oil | 2004 | mtCO2 | 7.19
bioenergy | 2004 | mtCO2 | 0
solar | 2004 | mtCO2 | 0
windon | 2004 | mtCO2 | 0.02
bioenergy | 2005 | mtCO2 | 1.97
coal | 2005 | mtCO2 | 129.26
gas | 2005 | mtCO2 | 73.2
hydro | 2005 | mtCO2 | 0.12
nuclear | 2005 | mtCO2 | 0.39
oil | 2005 | mtCO2 | 8.24
bioenergy | 2005 | mtCO2 | 0
solar | 2005 | mtCO2 | 0
windon | 2005 | mtCO2 | 0.04
bioenergy | 2006 | mtCO2 | 2.01
coal | 2006 | mtCO2 | 142.91
gas | 2006 | mtCO2 | 67.53
hydro | 2006 | mtCO2 | 0.11
nuclear | 2006 | mtCO2 | 0.36
oil | 2006 | mtCO2 | 9.24
bioenergy | 2006 | mtCO2 | 0
solar | 2006 | mtCO2 | 0
windon | 2006 | mtCO2 | 0.05
bioenergy | 2007 | mtCO2 | 2.01
coal | 2007 | mtCO2 | 130.51
gas | 2007 | mtCO2 | 79.5
hydro | 2007 | mtCO2 | 0.12
nuclear | 2007 | mtCO2 | 0.3
oil | 2007 | mtCO2 | 8.14
bioenergy | 2007 | mtCO2 | 0
solar | 2007 | mtCO2 | 0
windon | 2007 | mtCO2 | 0.07
bioenergy | 2008 | mtCO2 | 2.09
coal | 2008 | mtCO2 | 119.41
gas | 2008 | mtCO2 | 84.5
hydro | 2008 | mtCO2 | 0.12
nuclear | 2008 | mtCO2 | 0.25
oil | 2008 | mtCO2 | 9.17
bioenergy | 2008 | mtCO2 | 0
solar | 2008 | mtCO2 | 0
windon | 2008 | mtCO2 | 0.09
bioenergy | 2009 | mtCO2 | 2.32
coal | 2009 | mtCO2 | 98.92
gas | 2009 | mtCO2 | 79.84
hydro | 2009 | mtCO2 | 0.12
nuclear | 2009 | mtCO2 | 0.33
oil | 2009 | mtCO2 | 8.48
bioenergy | 2009 | mtCO2 | 0
solar | 2009 | mtCO2 | 0
windon | 2009 | mtCO2 | 0.12
bioenergy | 2010 | mtCO2 | 2.65
coal | 2010 | mtCO2 | 103.29
gas | 2010 | mtCO2 | 84.23
hydro | 2010 | mtCO2 | 0.09
nuclear | 2010 | mtCO2 | 0.3
oil | 2010 | mtCO2 | 6.91
bioenergy | 2010 | mtCO2 | 0
solar | 2010 | mtCO2 | 0
windon | 2010 | mtCO2 | 0.13
bioenergy | 2011 | mtCO2 | 2.88
coal | 2011 | mtCO2 | 104.22
gas | 2011 | mtCO2 | 70.25
hydro | 2011 | mtCO2 | 0.14
nuclear | 2011 | mtCO2 | 0.33
oil | 2011 | mtCO2 | 5.82
bioenergy | 2011 | mtCO2 | 0
solar | 2011 | mtCO2 | 0.01
windon | 2011 | mtCO2 | 0.2
bioenergy | 2012 | mtCO2 | 3.19
coal | 2012 | mtCO2 | 137.39
gas | 2012 | mtCO2 | 48.03
hydro | 2012 | mtCO2 | 0.13
nuclear | 2012 | mtCO2 | 0.34
oil | 2012 | mtCO2 | 6.09
bioenergy | 2012 | mtCO2 | 0
solar | 2012 | mtCO2 | 0.06
windon | 2012 | mtCO2 | 0.25
bioenergy | 2013 | mtCO2 | 3.91
coal | 2013 | mtCO2 | 125.34
gas | 2013 | mtCO2 | 45.96
hydro | 2013 | mtCO2 | 0.11
nuclear | 2013 | mtCO2 | 0.34
oil | 2013 | mtCO2 | 5.5
bioenergy | 2013 | mtCO2 | 0
solar | 2013 | mtCO2 | 0.1
windon | 2013 | mtCO2 | 0.36
bioenergy | 2014 | mtCO2 | 4.89
coal | 2014 | mtCO2 | 96.46
gas | 2014 | mtCO2 | 48.38
hydro | 2014 | mtCO2 | 0.14
nuclear | 2014 | mtCO2 | 0.31
oil | 2014 | mtCO2 | 5.72
bioenergy | 2014 | mtCO2 | 0
solar | 2014 | mtCO2 | 0.19
windon | 2014 | mtCO2 | 0.4
bioenergy | 2015 | mtCO2 | 6.33
coal | 2015 | mtCO2 | 73.02
gas | 2015 | mtCO2 | 47.9
hydro | 2015 | mtCO2 | 0.15
nuclear | 2015 | mtCO2 | 0.34
oil | 2015 | mtCO2 | 6.19
bioenergy | 2015 | mtCO2 | 0
solar | 2015 | mtCO2 | 0.36
windon | 2015 | mtCO2 | 0.51
bioenergy | 2016 | mtCO2 | 6.5
coal | 2016 | mtCO2 | 29.52
gas | 2016 | mtCO2 | 68.64
hydro | 2016 | mtCO2 | 0.13
nuclear | 2016 | mtCO2 | 0.35
oil | 2016 | mtCO2 | 7
bioenergy | 2016 | mtCO2 | 0
solar | 2016 | mtCO2 | 0.49
windon | 2016 | mtCO2 | 0.47
bioenergy | 2017 | mtCO2 | 6.9
coal | 2017 | mtCO2 | 21.69
gas | 2017 | mtCO2 | 65.58
hydro | 2017 | mtCO2 | 0.14
nuclear | 2017 | mtCO2 | 0.34
oil | 2017 | mtCO2 | 6.39
bioenergy | 2017 | mtCO2 | 0
solar | 2017 | mtCO2 | 0.54
windon | 2017 | mtCO2 | 0.63
bioenergy | 2018 | mtCO2 | 7.59
coal | 2018 | mtCO2 | 16.2
gas | 2018 | mtCO2 | 63.05
hydro | 2018 | mtCO2 | 0.13
nuclear | 2018 | mtCO2 | 0.31
oil | 2018 | mtCO2 | 6.71
bioenergy | 2018 | mtCO2 | 0
solar | 2018 | mtCO2 | 0.6
windon | 2018 | mtCO2 | 0.72
bioenergy | 2019 | mtCO2 | 8.12
coal | 2019 | mtCO2 | 6.66
gas | 2019 | mtCO2 | 63.82
hydro | 2019 | mtCO2 | 0.14
nuclear | 2019 | mtCO2 | 0.27
oil | 2019 | mtCO2 | 7.36
bioenergy | 2019 | mtCO2 | 0
solar | 2019 | mtCO2 | 0.59
windon | 2019 | mtCO2 | 0.81
bioenergy | 2020 | mtCO2 | 8.55
coal | 2020 | mtCO2 | 5.29
gas | 2020 | mtCO2 | 54.02
hydro | 2020 | mtCO2 | 0.16
nuclear | 2020 | mtCO2 | 0.24
oil | 2020 | mtCO2 | 7.87
solar | 2020 | mtCO2 | 0.59
windon | 2020 | mtCO2 | 0.96
bioenergy | 2021 | mtCO2 | 8.66
coal | 2021 | mtCO2 | 6.28
gas | 2021 | mtCO2 | 59.04
hydro | 2021 | mtCO2 | 0.13
nuclear | 2021 | mtCO2 | 0.22
oil | 2021 | mtCO2 | 7.36
solar | 2021 | mtCO2 | 0.57
windon | 2021 | mtCO2 | 0.83
bioenergy | 2022 | mtCO2 | 7.75
coal | 2022 | mtCO2 | 5.38
gas | 2022 | mtCO2 | 59.93
hydro | 2022 | mtCO2 | 0.13
nuclear | 2022 | mtCO2 | 0.23
oil | 2022 | mtCO2 | 5.74
solar | 2022 | mtCO2 | 0.63
windon | 2022 | mtCO2 | 1.03
bioenergy | 2023 | mtCO2 | 7.35
coal | 2023 | mtCO2 | 3.37
gas | 2023 | mtCO2 | 46.95
hydro | 2023 | mtCO2 | 0.12
nuclear | 2023 | mtCO2 | 0.2
oil | 2023 | mtCO2 | 5.56
solar | 2023 | mtCO2 | 0.66
windon | 2023 | mtCO2 | 1.05
solar | 2018 | GW | 13.06
solar | 2019 | GW | 13.345
solar | 2020 | GW | 13.8703
solar | 2021 | GW | 14.2609
solar | 2022 | GW | 14.9808
solar | 2023 | GW | 16.2753
solar | 2024 | GW | 17.6031
solar | 2011 | GW | 1
solar | 2012 | GW | 1.753
solar | 2013 | GW | 2.937
solar | 2014 | GW | 5.528
solar | 2015 | GW | 9.601
solar | 2016 | GW | 11.914
solar | 2017 | GW | 12.751
solar | 2004 | GW | 0.008
solar | 2005 | GW | 0.011
solar | 2006 | GW | 0.014
solar | 2007 | GW | 0.018
solar | 2008 | GW | 0.023
solar | 2009 | GW | 0.027
solar | 2010 | GW | 0.095
solar | 2000 | GW | 0.002
solar | 2001 | GW | 0.003
solar | 2002 | GW | 0.004
solar | 2003 | GW | 0.006
solar | 2002 | TWh | 0.003
solar | 2003 | TWh | 0.003
solar | 2004 | TWh | 0.004
solar | 2005 | TWh | 0.008
solar | 2006 | TWh | 0.011
solar | 2007 | TWh | 0.014
solar | 2008 | TWh | 0.017
solar | 2009 | TWh | 0.02
solar | 2010 | TWh | 0.04
solar | 2011 | TWh | 0.244
solar | 2012 | TWh | 1.354
solar | 2013 | TWh | 2.01
solar | 2014 | TWh | 4.054
solar | 2015 | TWh | 7.533
solar | 2016 | TWh | 10.395
solar | 2017 | TWh | 11.4573
solar | 2018 | TWh | 12.6684
solar | 2019 | TWh | 12.4181
solar | 2020 | TWh | 12.504
solar | 2021 | TWh | 12.0755
solar | 2022 | TWh | 13.2829
solar | 2000 | TWh | 0.001
solar | 2001 | TWh | 0.002
windon | 2018 | GW | 13.4251
windon | 2019 | GW | 13.9988
windon | 2020 | GW | 14.0751
windon | 2021 | GW | 14.4928
windon | 2022 | GW | 14.8338
windon | 2023 | GW | 15.4179
windon | 2024 | GW | 16.1569
windon | 2011 | GW | 4.758
windon | 2012 | GW | 6.035
windon | 2013 | GW | 7.586
windon | 2014 | GW | 8.573
windon | 2015 | GW | 9.212
windon | 2016 | GW | 10.833
windon | 2017 | GW | 12.597
windon | 2004 | GW | 0.809
windon | 2005 | GW | 1.351
windon | 2006 | GW | 1.651
windon | 2007 | GW | 2.083
windon | 2008 | GW | 2.8498
windon | 2009 | GW | 3.468
windon | 2010 | GW | 4.08
windon | 2000 | GW | 0.431
windon | 2001 | GW | 0.49
windon | 2002 | GW | 0.531
windon | 2003 | GW | 0.678
windon | 2002 | TWh | 1.251
windon | 2003 | TWh | 1.275
windon | 2004 | TWh | 1.736
windon | 2005 | TWh | 2.501
windon | 2006 | TWh | 3.574
windon | 2007 | TWh | 4.491
windon | 2008 | TWh | 6.061
windon | 2009 | TWh | 7.83
windon | 2010 | TWh | 7.2263
windon | 2011 | TWh | 10.814
windon | 2012 | TWh | 12.2438
windon | 2013 | TWh | 16.9252
windon | 2014 | TWh | 18.5544
windon | 2015 | TWh | 22.8523
windon | 2016 | TWh | 20.7533
windon | 2017 | TWh | 28.7252
windon | 2018 | TWh | 30.3824
windon | 2019 | TWh | 31.8597
windon | 2020 | TWh | 34.6988
windon | 2021 | TWh | 29.1536
windon | 2022 | TWh | 35.2374
windon | 2000 | TWh | 0.946
windon | 2001 | TWh | 0.96
windoff | 2018 | GW | 8.1805
windoff | 2019 | GW | 9.8881
windoff | 2020 | GW | 10.3829
windoff | 2021 | GW | 11.2555
windoff | 2022 | GW | 13.9275
windoff | 2023 | GW | 14.7451
windoff | 2024 | GW | 14.7451
windoff | 2011 | GW | 1.838
windoff | 2012 | GW | 2.995
windoff | 2013 | GW | 3.696
windoff | 2014 | GW | 4.501
windoff | 2015 | GW | 5.093
windoff | 2016 | GW | 5.293
windoff | 2017 | GW | 6.988
windoff | 2004 | GW | 0.124
windoff | 2005 | GW | 0.214
windoff | 2006 | GW | 0.304
windoff | 2007 | GW | 0.394
windoff | 2008 | GW | 0.5962
windoff | 2009 | GW | 0.951
windoff | 2010 | GW | 1.341
windoff | 2000 | GW | 0.004
windoff | 2001 | GW | 0.004
windoff | 2002 | GW | 0.004
windoff | 2003 | GW | 0.064
windoff | 2002 | TWh | 0.005
windoff | 2003 | TWh | 0.01
windoff | 2004 | TWh | 0.199
windoff | 2005 | TWh | 0.403
windoff | 2006 | TWh | 0.651
windoff | 2007 | TWh | 0.783
windoff | 2008 | TWh | 1.335
windoff | 2009 | TWh | 1.754
windoff | 2010 | TWh | 3.0597
windoff | 2011 | TWh | 5.149
windoff | 2012 | TWh | 7.6032
windoff | 2013 | TWh | 11.4718
windoff | 2014 | TWh | 13.4046
windoff | 2015 | TWh | 17.4227
windoff | 2016 | TWh | 16.4057
windoff | 2017 | TWh | 20.9159
windoff | 2018 | TWh | 26.5252
windoff | 2019 | TWh | 31.9752
windoff | 2020 | TWh | 40.6811
windoff | 2021 | TWh | 35.5095
windoff | 2022 | TWh | 45.0199
windoff | 2000 | TWh | 0.001
windoff | 2001 | TWh | 0.005
bioenergy | 2018 | GW | 4.5926
bioenergy | 2019 | GW | 4.6838
bioenergy | 2020 | GW | 4.6934
bioenergy | 2021 | GW | 4.7022
bioenergy | 2022 | GW | 4.7142
bioenergy | 2023 | GW | 4.7142
bioenergy | 2024 | GW | 4.7635
bioenergy | 2018 | GW | 0.56827
bioenergy | 2019 | GW | 0.65479
bioenergy | 2020 | GW | 0.71737
bioenergy | 2021 | GW | 0.72536
bioenergy | 2022 | GW | 0.75536
bioenergy | 2023 | GW | 0.77903
bioenergy | 2024 | GW | 0.77903
bioenergy | 2018 | GW | 0.04544
bioenergy | 2019 | GW | 0.04729
bioenergy | 2020 | GW | 0.04607
bioenergy | 2021 | GW | 0.03646
bioenergy | 2022 | GW | 0.03629
bioenergy | 2023 | GW | 0.03651
bioenergy | 2024 | GW | 0.03651
bioenergy | 2018 | GW | 1.8371
bioenergy | 2019 | GW | 1.8437
bioenergy | 2020 | GW | 1.8483
bioenergy | 2021 | GW | 1.9267
bioenergy | 2022 | GW | 1.9574
bioenergy | 2023 | GW | 1.9585
bioenergy | 2024 | GW | 1.9629
bioenergy | 2011 | GW | 1.627
bioenergy | 2012 | GW | 1.485
bioenergy | 2013 | GW | 2.104
bioenergy | 2014 | GW | 2.369
bioenergy | 2015 | GW | 2.715
bioenergy | 2016 | GW | 2.9629
bioenergy | 2017 | GW | 3.1495
bioenergy | 2011 | GW | 0.251
bioenergy | 2012 | GW | 0.256
bioenergy | 2013 | GW | 0.2725
bioenergy | 2014 | GW | 0.34
bioenergy | 2015 | GW | 0.465
bioenergy | 2016 | GW | 0.51405
bioenergy | 2017 | GW | 0.54538
bioenergy | 2011 | GW | 1.326
bioenergy | 2012 | GW | 1.375
bioenergy | 2013 | GW | 1.414
bioenergy | 2014 | GW | 1.531
bioenergy | 2015 | GW | 1.6284
bioenergy | 2016 | GW | 1.7736
bioenergy | 2017 | GW | 1.8191
bioenergy | 2004 | GW | 0.301
bioenergy | 2005 | GW | 0.474
bioenergy | 2006 | GW | 0.508
bioenergy | 2007 | GW | 0.526
bioenergy | 2008 | GW | 0.486
bioenergy | 2009 | GW | 0.587
bioenergy | 2010 | GW | 0.709
bioenergy | 2004 | GW | 0.163
bioenergy | 2005 | GW | 0.17
bioenergy | 2006 | GW | 0.176
bioenergy | 2007 | GW | 0.176
bioenergy | 2008 | GW | 0.184
bioenergy | 2009 | GW | 0.1905
bioenergy | 2010 | GW | 0.2065
bioenergy | 2004 | GW | 0.804
bioenergy | 2005 | GW | 0.9
bioenergy | 2006 | GW | 0.943
bioenergy | 2007 | GW | 0.991
bioenergy | 2008 | GW | 0.987
bioenergy | 2009 | GW | 1.137
bioenergy | 2010 | GW | 1.244
bioenergy | 2000 | GW | 0.133
bioenergy | 2001 | GW | 0.133
bioenergy | 2002 | GW | 0.155
bioenergy | 2003 | GW | 0.254
bioenergy | 2000 | GW | 0.092
bioenergy | 2001 | GW | 0.139
bioenergy | 2002 | GW | 0.1485
bioenergy | 2003 | GW | 0.162
bioenergy | 2000 | GW | 0.468
bioenergy | 2001 | GW | 0.503
bioenergy | 2002 | GW | 0.535
bioenergy | 2003 | GW | 0.7
bioenergy | 2002 | TWh | 1.127
bioenergy | 2003 | TWh | 1.529
bioenergy | 2004 | TWh | 1.94
bioenergy | 2005 | TWh | 3.374
bioenergy | 2006 | TWh | 3.312
bioenergy | 2007 | TWh | 2.949
bioenergy | 2008 | TWh | 3.002
bioenergy | 2009 | TWh | 3.589
bioenergy | 2010 | TWh | 4.674
bioenergy | 2011 | TWh | 5.478
bioenergy | 2012 | TWh | 6.52
bioenergy | 2013 | TWh | 9.802
bioenergy | 2014 | TWh | 13.824
bioenergy | 2015 | TWh | 19.428
bioenergy | 2016 | TWh | 19.514
bioenergy | 2017 | TWh | 20.6256
bioenergy | 2018 | TWh | 23.7716
bioenergy | 2019 | TWh | 25.9696
bioenergy | 2020 | TWh | 27.6456
bioenergy | 2021 | TWh | 27.8514
bioenergy | 2022 | TWh | 23.5636
bioenergy | 2002 | TWh | 0.908
bioenergy | 2003 | TWh | 0.965
bioenergy | 2004 | TWh | 0.971
bioenergy | 2005 | TWh | 0.964
bioenergy | 2006 | TWh | 1.083
bioenergy | 2007 | TWh | 1.189
bioenergy | 2008 | TWh | 1.395
bioenergy | 2009 | TWh | 1.658
bioenergy | 2010 | TWh | 1.533
bioenergy | 2011 | TWh | 1.501
bioenergy | 2012 | TWh | 1.76
bioenergy | 2013 | TWh | 1.658
bioenergy | 2014 | TWh | 1.9
bioenergy | 2015 | TWh | 2.582
bioenergy | 2016 | TWh | 2.74
bioenergy | 2017 | TWh | 3.3856
bioenergy | 2018 | TWh | 3.4905
bioenergy | 2019 | TWh | 3.7916
bioenergy | 2020 | TWh | 4.3467
bioenergy | 2021 | TWh | 4.5588
bioenergy | 2022 | TWh | 4.7564
bioenergy | 2018 | TWh | 0.13491
bioenergy | 2019 | TWh | 0.14446
bioenergy | 2020 | TWh | 0.1462
bioenergy | 2021 | TWh | 0.14879
bioenergy | 2022 | TWh | 0.14727
bioenergy | 2002 | TWh | 3.046
bioenergy | 2003 | TWh | 3.609
bioenergy | 2004 | TWh | 4.444
bioenergy | 2005 | TWh | 4.766
bioenergy | 2006 | TWh | 4.882
bioenergy | 2007 | TWh | 5.186
bioenergy | 2008 | TWh | 5.293
bioenergy | 2009 | TWh | 5.576
bioenergy | 2010 | TWh | 6.058
bioenergy | 2011 | TWh | 6.33
bioenergy | 2012 | TWh | 6.442
bioenergy | 2013 | TWh | 6.654
bioenergy | 2014 | TWh | 6.896
bioenergy | 2015 | TWh | 7.251
bioenergy | 2016 | TWh | 7.811
bioenergy | 2017 | TWh | 7.883
bioenergy | 2018 | TWh | 7.7054
bioenergy | 2019 | TWh | 7.6219
bioenergy | 2020 | TWh | 7.5225
bioenergy | 2021 | TWh | 7.6368
bioenergy | 2022 | TWh | 7.5003
bioenergy | 2000 | TWh | 0.541
bioenergy | 2001 | TWh | 0.776
bioenergy | 2000 | TWh | 0.84
bioenergy | 2001 | TWh | 0.88
bioenergy | 2000 | TWh | 2.555
bioenergy | 2001 | TWh | 2.87
Export | 2000 | TWh | 0.1
Import | 2000 | TWh | 14.3
Export | 2001 | TWh | 0.3
Import | 2001 | TWh | 10.7
Export | 2002 | TWh | 0.8
Import | 2002 | TWh | 9.2
Export | 2003 | TWh | 3
Import | 2003 | TWh | 5.1
Export | 2004 | TWh | 2.3
Import | 2004 | TWh | 9.8
Export | 2005 | TWh | 2.8
Import | 2005 | TWh | 11.2
Export | 2006 | TWh | 2.8
Import | 2006 | TWh | 10.3
Export | 2007 | TWh | 3.4
Import | 2007 | TWh | 8.6
Export | 2008 | TWh | 1.3
Import | 2008 | TWh | 12.3
Export | 2009 | TWh | 3.7
Import | 2009 | TWh | 6.6
Export | 2010 | TWh | 4.5
Import | 2010 | TWh | 7.1
Export | 2011 | TWh | 2.5
Import | 2011 | TWh | 8.7
Export | 2012 | TWh | 1.9
Import | 2012 | TWh | 13.8
Export | 2013 | TWh | 3.1
Import | 2013 | TWh | 17.5
Export | 2014 | TWh | 2.7
Import | 2014 | TWh | 23.2
Export | 2015 | TWh | 1.9
Import | 2015 | TWh | 23
Export | 2016 | TWh | 2.3
Import | 2016 | TWh | 20
Export | 2017 | TWh | 3.4
Import | 2017 | TWh | 18.2
Export | 2018 | TWh | 2.2
Import | 2018 | TWh | 21.3
Export | 2019 | TWh | 3.4
Import | 2019 | TWh | 24.6
Export | 2020 | TWh | 4.5
Import | 2020 | TWh | 22.4
Export | 2021 | TWh | 4.2
Import | 2021 | TWh | 28.7
Export | 2022 | TWh | 20.8
Import | 2022 | TWh | 15.5
Export | 2023 | TWh | 9.4
Import | 2023 | TWh | 33.2

## iamc_data
Model | Scenario | Region | Variable | Unit | 2020 | 2025 | 2030 | 2035 | 2040 | 2045 | 2050 | variable | potential_use | commodity
Downscaling[MESSAGEix-GLOBIOM 1.1-M-R12] | Delayed transition | GBR | Final Energy¦Industry¦Electricity | EJ/yr | 0.2349 | 0.1983 | 0.1741 | 0.1873 | 0.1642 | 0.1525 | 0.161 | Final Energy¦Industry¦Electricity | demand_projection | elc_industry
Downscaling[MESSAGEix-GLOBIOM 1.1-M-R12] | Net Zero 2050 | GBR | Final Energy¦Industry¦Electricity | EJ/yr | 0.2653 | 0.2153 | 0.2445 | 0.2337 | 0.2347 | 0.3012 | 0.3864 | Final Energy¦Industry¦Electricity | demand_projection | elc_industry
Downscaling[MESSAGEix-GLOBIOM 1.1-M-R12] | Nationally Determined Contributions (NDCs) | GBR | Final Energy¦Transportation¦Electricity | EJ/yr | 0.0774 | 0.0624 | 0.0615 | 0.127 | 0.216 | 0.387 | 0.5937 | Final Energy¦Transportation¦Electricity | demand_projection | elc_transport
Downscaling[MESSAGEix-GLOBIOM 1.1-M-R12] | Nationally Determined Contributions (NDCs) | GBR | Final Energy¦Residential and Commercial¦Electricity | EJ/yr | 0.7875 | 0.8702 | 0.9065 | 0.9477 | 1.0209 | 1.0773 | 1.1262 | Final Energy¦Residential and Commercial¦Electricity | demand_projection | elc_buildings
Downscaling[MESSAGEix-GLOBIOM 1.1-M-R12] | Nationally Determined Contributions (NDCs) | GBR | Final Energy¦Industry¦Electricity | EJ/yr | 0.2436 | 0.1964 | 0.1888 | 0.1822 | 0.1805 | 0.176 | 0.1914 | Final Energy¦Industry¦Electricity | demand_projection | elc_industry
Downscaling[MESSAGEix-GLOBIOM 1.1-M-R12] | Below 2°C | GBR | Final Energy¦Industry¦Electricity | EJ/yr | 0.2577 | 0.1979 | 0.1827 | 0.175 | 0.1518 | 0.1594 | 0.1804 | Final Energy¦Industry¦Electricity | demand_projection | elc_industry
Downscaling[MESSAGEix-GLOBIOM 1.1-M-R12] | Below 2°C | GBR | Final Energy¦Residential and Commercial¦Electricity | EJ/yr | 0.7727 | 0.8822 | 0.9194 | 0.9972 | 1.1331 | 1.2473 | 1.4304 | Final Energy¦Residential and Commercial¦Electricity | demand_projection | elc_buildings
Downscaling[MESSAGEix-GLOBIOM 1.1-M-R12] | Below 2°C | GBR | Final Energy¦Transportation¦Electricity | EJ/yr | 0.0864 | 0.0606 | 0.1272 | 0.2073 | 0.3085 | 0.5201 | 0.5667 | Final Energy¦Transportation¦Electricity | demand_projection | elc_transport
Downscaling[MESSAGEix-GLOBIOM 1.1-M-R12] | Current Policies | GBR | Final Energy¦Transportation¦Electricity | EJ/yr | 0.0646 | 0.0583 | 0.1124 | 0.0788 | 0.0614 | 0.0744 | 0.125 | Final Energy¦Transportation¦Electricity | demand_projection | elc_transport
Downscaling[MESSAGEix-GLOBIOM 1.1-M-R12] | Net Zero 2050 | GBR | Final Energy¦Residential and Commercial¦Electricity | EJ/yr | 0.8015 | 0.9278 | 1.0408 | 1.3113 | 1.5212 | 1.6243 | 1.7081 | Final Energy¦Residential and Commercial¦Electricity | demand_projection | elc_buildings
Downscaling[MESSAGEix-GLOBIOM 1.1-M-R12] | Current Policies | GBR | Final Energy¦Industry¦Electricity | EJ/yr | 0.2389 | 0.2051 | 0.1834 | 0.1798 | 0.1864 | 0.1939 | 0.1981 | Final Energy¦Industry¦Electricity | demand_projection | elc_industry
Downscaling[MESSAGEix-GLOBIOM 1.1-M-R12] | Current Policies | GBR | Final Energy¦Residential and Commercial¦Electricity | EJ/yr | 0.8029 | 0.8849 | 0.9086 | 0.9502 | 0.9612 | 1.0223 | 1.0832 | Final Energy¦Residential and Commercial¦Electricity | demand_projection | elc_buildings
Downscaling[MESSAGEix-GLOBIOM 1.1-M-R12] | Net Zero 2050 | GBR | Final Energy¦Transportation¦Electricity | EJ/yr | 0.083 | 0.0578 | 0.148 | 0.2124 | 0.386 | 0.4866 | 0.532 | Final Energy¦Transportation¦Electricity | demand_projection | elc_transport
Downscaling[MESSAGEix-GLOBIOM 1.1-M-R12] | Delayed transition | GBR | Final Energy¦Residential and Commercial¦Electricity | EJ/yr | 0.7976 | 0.8734 | 0.8859 | 0.9875 | 1.1653 | 1.3006 | 1.4628 | Final Energy¦Residential and Commercial¦Electricity | demand_projection | elc_buildings
Downscaling[MESSAGEix-GLOBIOM 1.1-M-R12] | Low demand | GBR | Final Energy¦Industry¦Electricity | EJ/yr | 0.2397 | 0.198 | 0.2124 | 0.2152 | 0.1698 | 0.1428 | 0.1341 | Final Energy¦Industry¦Electricity | demand_projection | elc_industry
Downscaling[MESSAGEix-GLOBIOM 1.1-M-R12] | Fragmented World | GBR | Final Energy¦Transportation¦Electricity | EJ/yr | 0.0804 | 0.0595 | 0.1044 | 0.1785 | 0.2743 | 0.4501 | 0.5601 | Final Energy¦Transportation¦Electricity | demand_projection | elc_transport
Downscaling[MESSAGEix-GLOBIOM 1.1-M-R12] | Fragmented World | GBR | Final Energy¦Residential and Commercial¦Electricity | EJ/yr | 0.7865 | 0.8941 | 0.9583 | 1.0209 | 1.0668 | 1.1369 | 1.2368 | Final Energy¦Residential and Commercial¦Electricity | demand_projection | elc_buildings
Downscaling[MESSAGEix-GLOBIOM 1.1-M-R12] | Fragmented World | GBR | Final Energy¦Industry¦Electricity | EJ/yr | 0.2434 | 0.2006 | 0.1836 | 0.1752 | 0.1699 | 0.1712 | 0.179 | Final Energy¦Industry¦Electricity | demand_projection | elc_industry
Downscaling[MESSAGEix-GLOBIOM 1.1-M-R12] | Low demand | GBR | Final Energy¦Residential and Commercial¦Electricity | EJ/yr | 0.8797 | 0.8709 | 0.8258 | 0.7986 | 0.758 | 0.7319 | 0.7407 | Final Energy¦Residential and Commercial¦Electricity | demand_projection | elc_buildings
Downscaling[MESSAGEix-GLOBIOM 1.1-M-R12] | Low demand | GBR | Final Energy¦Transportation¦Electricity | EJ/yr | 0.0715 | 0.0625 | 0.1338 | 0.2249 | 0.3705 | 0.6005 | 0.7408 | Final Energy¦Transportation¦Electricity | demand_projection | elc_transport
Downscaling[MESSAGEix-GLOBIOM 1.1-M-R12] | Delayed transition | GBR | Final Energy¦Transportation¦Electricity | EJ/yr | 0.0643 | 0.0578 | 0.1117 | 0.2038 | 0.2686 | 0.4394 | 0.5445 | Final Energy¦Transportation¦Electricity | demand_projection | elc_transport
Downscaling[MESSAGEix-GLOBIOM 1.1-M-R12] | Net Zero 2050 | GBR | Price¦Primary Energy¦Biomass | US$2010/GJ | 0.7933 | 2.3658 | 38.7453 | 24.5133 | 34.9824 | 41.5464 | 41.0911 | Price¦Primary Energy¦Biomass | fuel_supply | bioenergy
Downscaling[MESSAGEix-GLOBIOM 1.1-M-R12] | Net Zero 2050 | GBR | Price¦Primary Energy¦Coal | US$2010/GJ | 1.8211 | 1.816 | -21.2243 | -8.6716 | 3.6582 | 10.1351 | 10.4336 | Price¦Primary Energy¦Coal | fuel_supply | coal
Downscaling[MESSAGEix-GLOBIOM 1.1-M-R12] | Net Zero 2050 | GBR | Price¦Primary Energy¦Gas | US$2010/GJ | 2.4039 | 2.8318 | 12.2509 | -7.8919 | 5.1348 | 6.7725 | 7.3808 | Price¦Primary Energy¦Gas | fuel_supply | gas
Downscaling[MESSAGEix-GLOBIOM 1.1-M-R12] | Below 2°C | GBR | Price¦Primary Energy¦Gas | US$2010/GJ | 2.4039 | 2.8318 | 3.2805 | 3.6632 | 4.0733 | 4.3662 | 4.7949 | Price¦Primary Energy¦Gas | fuel_supply | gas
Downscaling[MESSAGEix-GLOBIOM 1.1-M-R12] | Low demand | GBR | Price¦Primary Energy¦Coal | US$2010/GJ | 1.8211 | 1.816 | -11.7649 | -5.6933 | 0.2686 | 5.3328 | 6.3019 | Price¦Primary Energy¦Coal | fuel_supply | coal
Downscaling[MESSAGEix-GLOBIOM 1.1-M-R12] | Below 2°C | GBR | Price¦Secondary Energy¦Liquids¦Oil | US$2010/GJ | 3.1243 | 4.3204 | 4.3512 | 4.8298 | 4.9288 | 5.2038 | 5.2706 | Price¦Secondary Energy¦Liquids¦Oil | fuel_supply | oil
Downscaling[MESSAGEix-GLOBIOM 1.1-M-R12] | Below 2°C | GBR | Price¦Primary Energy¦Biomass | US$2010/GJ | 0.7933 | 2.3658 | 4.7641 | 5.843 | 8.5248 | 8.0258 | 9.2623 | Price¦Primary Energy¦Biomass | fuel_supply | bioenergy
Downscaling[MESSAGEix-GLOBIOM 1.1-M-R12] | Below 2°C | GBR | Price¦Primary Energy¦Coal | US$2010/GJ | 1.8211 | 1.816 | -0.695 | -2.2565 | -0.9087 | 2.5486 | 2.6432 | Price¦Primary Energy¦Coal | fuel_supply | coal
Downscaling[MESSAGEix-GLOBIOM 1.1-M-R12] | Net Zero 2050 | GBR | Price¦Secondary Energy¦Liquids¦Oil | US$2010/GJ | 3.1243 | 4.3204 | 6.96 | 5.1535 | 10.4002 | 4.334 | 4.699 | Price¦Secondary Energy¦Liquids¦Oil | fuel_supply | oil
Downscaling[MESSAGEix-GLOBIOM 1.1-M-R12] | Low demand | GBR | Price¦Primary Energy¦Biomass | US$2010/GJ | 0.7933 | 2.3658 | 7.2775 | 7.47 | 12.0372 | 18.975 | 18.1554 | Price¦Primary Energy¦Biomass | fuel_supply | bioenergy
Downscaling[MESSAGEix-GLOBIOM 1.1-M-R12] | Nationally Determined Contributions (NDCs) | GBR | Price¦Primary Energy¦Biomass | US$2010/GJ | 0.7933 | 2.3658 | 4.1578 | 4.0719 | 6.8927 | 5.6954 | 6.9613 | Price¦Primary Energy¦Biomass | fuel_supply | bioenergy
Downscaling[MESSAGEix-GLOBIOM 1.1-M-R12] | Nationally Determined Contributions (NDCs) | GBR | Price¦Primary Energy¦Gas | US$2010/GJ | 2.4039 | 2.8318 | 3.1796 | 3.6646 | 3.8375 | 4.4396 | 4.7228 | Price¦Primary Energy¦Gas | fuel_supply | gas
Downscaling[MESSAGEix-GLOBIOM 1.1-M-R12] | Delayed transition | GBR | Price¦Primary Energy¦Biomass | US$2010/GJ | 0.7933 | 1.8441 | 4.6742 | 7.4223 | 8.4809 | 9.75 | 11.804 | Price¦Primary Energy¦Biomass | fuel_supply | bioenergy
Downscaling[MESSAGEix-GLOBIOM 1.1-M-R12] | Delayed transition | GBR | Price¦Primary Energy¦Coal | US$2010/GJ | 1.8211 | 2.3668 | 4.0582 | -3.5796 | -3.2061 | 2.6182 | 3.4154 | Price¦Primary Energy¦Coal | fuel_supply | coal
Downscaling[MESSAGEix-GLOBIOM 1.1-M-R12] | Delayed transition | GBR | Price¦Primary Energy¦Gas | US$2010/GJ | 2.4039 | 2.8899 | 7.7437 | 3.7477 | 3.9839 | 4.5586 | 4.9874 | Price¦Primary Energy¦Gas | fuel_supply | gas
Downscaling[MESSAGEix-GLOBIOM 1.1-M-R12] | Delayed transition | GBR | Price¦Secondary Energy¦Liquids¦Oil | US$2010/GJ | 3.1243 | 4.303 | 8.9704 | 5.1719 | 4.9318 | 5.2711 | 4.5691 | Price¦Secondary Energy¦Liquids¦Oil | fuel_supply | oil
Downscaling[MESSAGEix-GLOBIOM 1.1-M-R12] | Fragmented World | GBR | Price¦Primary Energy¦Biomass | US$2010/GJ | 0.7933 | 1.8441 | 4.6742 | 3.8858 | 7.6164 | 7.5193 | 12.6198 | Price¦Primary Energy¦Biomass | fuel_supply | bioenergy
Downscaling[MESSAGEix-GLOBIOM 1.1-M-R12] | Fragmented World | GBR | Price¦Primary Energy¦Coal | US$2010/GJ | 1.8211 | 2.3668 | 4.0582 | -2.2202 | -3.1235 | 2.1836 | 2.7033 | Price¦Primary Energy¦Coal | fuel_supply | coal
Downscaling[MESSAGEix-GLOBIOM 1.1-M-R12] | Nationally Determined Contributions (NDCs) | GBR | Price¦Secondary Energy¦Liquids¦Oil | US$2010/GJ | 3.1243 | 4.3204 | 4.5172 | 5.2997 | 5.3038 | 5.7704 | 5.7683 | Price¦Secondary Energy¦Liquids¦Oil | fuel_supply | oil
Downscaling[MESSAGEix-GLOBIOM 1.1-M-R12] | Fragmented World | GBR | Price¦Primary Energy¦Gas | US$2010/GJ | 2.4039 | 2.8899 | 7.7437 | 3.6636 | 3.8386 | 4.2272 | 4.8584 | Price¦Primary Energy¦Gas | fuel_supply | gas
Downscaling[MESSAGEix-GLOBIOM 1.1-M-R12] | Current Policies | GBR | Price¦Primary Energy¦Biomass | US$2010/GJ | 0.7933 | 1.8441 | 4.6742 | 2.1607 | 3.5694 | 4.215 | 3.1745 | Price¦Primary Energy¦Biomass | fuel_supply | bioenergy
Downscaling[MESSAGEix-GLOBIOM 1.1-M-R12] | Current Policies | GBR | Price¦Primary Energy¦Coal | US$2010/GJ | 1.8211 | 2.3668 | 4.0582 | 2.6913 | 2.6015 | 1.9307 | 2.6609 | Price¦Primary Energy¦Coal | fuel_supply | coal
Downscaling[MESSAGEix-GLOBIOM 1.1-M-R12] | Current Policies | GBR | Price¦Primary Energy¦Gas | US$2010/GJ | 2.4039 | 2.8899 | 7.7437 | 3.6228 | 4.0198 | 4.3289 | 4.7777 | Price¦Primary Energy¦Gas | fuel_supply | gas
Downscaling[MESSAGEix-GLOBIOM 1.1-M-R12] | Current Policies | GBR | Price¦Secondary Energy¦Liquids¦Oil | US$2010/GJ | 3.1243 | 4.303 | 8.9704 | 4.882 | 5.679 | 6.1927 | 6.5092 | Price¦Secondary Energy¦Liquids¦Oil | fuel_supply | oil
Downscaling[MESSAGEix-GLOBIOM 1.1-M-R12] | Low demand | GBR | Price¦Primary Energy¦Gas | US$2010/GJ | 2.4039 | 2.8318 | 0.684 | 0.5723 | 1.6143 | 4.744 | 5.2604 | Price¦Primary Energy¦Gas | fuel_supply | gas
Downscaling[MESSAGEix-GLOBIOM 1.1-M-R12] | Nationally Determined Contributions (NDCs) | GBR | Price¦Primary Energy¦Coal | US$2010/GJ | 1.8211 | 1.816 | -2.3642 | -2.1755 | -2.5793 | 2.0838 | 2.1049 | Price¦Primary Energy¦Coal | fuel_supply | coal
Downscaling[MESSAGEix-GLOBIOM 1.1-M-R12] | Fragmented World | GBR | Price¦Secondary Energy¦Liquids¦Oil | US$2010/GJ | 3.1243 | 4.303 | 8.9704 | 5.3501 | 5.1689 | 5.8175 | 5.8238 | Price¦Secondary Energy¦Liquids¦Oil | fuel_supply | oil
Downscaling[MESSAGEix-GLOBIOM 1.1-M-R12] | Low demand | GBR | Price¦Secondary Energy¦Liquids¦Oil | US$2010/GJ | 3.1243 | 4.3204 | 4.169 | 4.8044 | 4.8071 | 8.4628 | 3.1471 | Price¦Secondary Energy¦Liquids¦Oil | fuel_supply | oil

## ember_utilization
iso_code | model_fuel | 2000 | 2001 | 2002 | 2003 | 2004 | 2005 | 2006 | 2007 | 2008 | 2009 | 2010 | 2011 | 2012 | 2013 | 2014 | 2015 | 2016 | 2017 | 2018 | 2019 | 2020 | 2021 | 2022 | 2023
GBR | bioenergy | 0.64192 | 0.66298 | 0.69037 | 0.63454 | 0.66156 | 0.67455 | 0.64991 | 0.62584 | 0.66361 | 0.64011 | 0.64794 | 0.47481 | 0.53759 | 0.54374 | 0.60757 | 0.69442 | 0.65136 | 0.65851 | 0.56706 | 0.59043 | 0.6858 | 0.68647 | 0.61139 | 0.57912
GBR | coal | 0.39506 | 0.43297 | 0.42149 | 0.5005 | 0.47639 | 0.4867 | 0.53806 | 0.49249 | 0.45061 | 0.3733 | 0.38978 | 0.42034 | 0.59752 | 0.64372 | 0.53925 | 0.41725 | 0.22676 | 0.16921 | 0.15531 | 0.081861 | 0.099007 | 0.1174 | 0.12179 | 0.1836
GBR | gas | 0.8911 | 0.82906 | 0.82739 | 0.78646 | 0.75491 | 0.73213 | 0.67548 | 0.7952 | 0.84381 | 0.74712 | 0.74902 | 0.55139 | 0.35044 | 0.32056 | 0.33745 | 0.33407 | 0.4663 | 0.44488 | 0.42402 | 0.42097 | 0.35741 | 0.38872 | 0.3939 | 0.3011
GBR | hydro | 0.32461 | 0.23955 | 0.29085 | 0.20599 | 0.30695 | 0.31202 | 0.28949 | 0.31863 | 0.30402 | 0.30775 | 0.21016 | 0.32805 | 0.30461 | 0.26693 | 0.33122 | 0.34576 | 0.2878 | 0.30932 | 0.28486 | 0.31052 | 0.3581 | 0.28148 | 0.29399 | 0.27053
GBR | nuclear | 0.77743 | 0.8234 | 0.81933 | 0.85438 | 0.77067 | 0.78627 | 0.78514 | 0.6553 | 0.54572 | 0.72635 | 0.65319 | 0.73869 | 0.80781 | 0.81337 | 0.73213 | 0.84612 | 0.88427 | 0.86714 | 0.80205 | 0.69257 | 0.61984 | 0.66919 | 0.69572 | 0.79113
GBR | oil | 0.30398 | 0.25544 | 0.26058 | 0.24023 | 0.22852 | 0.25431 | 0.25976 | 0.22776 | 0.24315 | 0.22244 | 0.18134 | 0.15169 | 0.19722 | 0.22996 | 0.21996 | 0.39933 | 0.41173 | 0.41054 | 0.5625 | 0.58012 | 0.64401 | 0.58277 | 0.44242 | 0.42494
GBR | solar |  |  |  | 0 | 0 | 0.11416 | 0.11416 | 0.057078 | 0.11416 | 0.076104 | 0.050736 | 0.027397 | 0.088063 | 0.078045 | 0.083604 | 0.089541 | 0.099778 | 0.10253 | 0.11075 | 0.1062 | 0.10531 | 0.099137 | 0.10348 | 0.10082
GBR | wind | 0.24955 | 0.22365 | 0.26425 | 0.199 | 0.23813 | 0.21221 | 0.24578 | 0.24258 | 0.23592 | 0.23967 | 0.21673 | 0.27605 | 0.25081 | 0.28741 | 0.27906 | 0.32147 | 0.26299 | 0.28932 | 0.30063 | 0.30505 | 0.35292 | 0.28785 | 0.31968 | 0.31092

## irena_utilization
iso_code | model_fuel | 2000 | 2001 | 2002 | 2003 | 2004 | 2005 | 2006 | 2007 | 2008 | 2009 | 2010 | 2011 | 2012 | 2013 | 2014 | 2015 | 2016 | 2017 | 2018 | 2019 | 2020 | 2021 | 2022
GBR | bioenergy | 0.64836 | 0.66667 | 0.69174 | 0.62427 | 0.66215 | 0.6731 | 0.6509 | 0.6287 | 0.66757 | 0.64534 | 0.64835 | 0.47419 | 0.53934 | 0.54552 | 0.60901 | 0.69469 | 0.65366 | 0.66031 | 0.56892 | 0.59256 | 0.61977 | 0.62086 | 0.55014
GBR | coal | 0.53902 | 0.58778 | 0.61334 | 0.68023 | 0.64354 | 0.66022 | 0.72295 | 0.65753 | 0.59347 | 0.49431 | 0.51524 | 0.51745 | 0.67948 | 0.7003 | 0.58167 | 0.47588 | 0.26196 | 0.1989 | 0.1642 | 0.13301 | 0.13883 | 0.15892 | 0.13953
GBR | gas | 0.79969 | 0.72662 | 0.73492 | 0.66639 | 0.69628 | 0.6589 | 0.59619 | 0.7184 | 0.71357 | 0.65425 | 0.58931 | 0.51956 | 0.32532 | 0.31375 | 0.34068 | 0.36837 | 0.50509 | 0.45776 | 0.42759 | 0.4377 | 0.36224 | 0.40234 | 0.41255
GBR | hydro | 0.20785 | 0.16742 | 0.19428 | 0.15925 | 0.1995 | 0.20899 | 0.22734 | 0.23912 | 0.241 | 0.23209 | 0.17525 | 0.22188 | 0.21293 | 0.19496 | 0.22384 | 0.22057 | 0.20089 | 0.20951 | 0.18978 | 0.18364 | 0.20057 | 0.17379 | 0.18187
GBR | nuclear | 0.7777 | 0.8237 | 0.81931 | 0.8542 | 0.77053 | 0.78612 | 0.78522 | 0.65534 | 0.54573 | 0.72646 | 0.65289 | 0.73848 | 0.80807 | 0.81366 | 0.73233 | 0.84645 | 0.88413 | 0.867 | 0.80201 | 0.69255 | 0.73274 | 0.66899 | 0.92603
GBR | oil | 0.075881 | 0.065448 | 0.074206 | 0.074569 | 0.059731 | 0.068795 | 0.069343 | 0.054326 | 0.071318 | 0.066464 | 0.062637 | 0.048332 | 0.070567 | 0.091645 | 0.081868 | 0.13228 | 0.13292 | 0.15521 | 0.19499 | 0.2015 | 0.21648 | 0.24986 | 0.2642
GBR | solar | 0.057078 | 0.076104 | 0.085616 | 0.057078 | 0.057078 | 0.083022 | 0.089693 | 0.088787 | 0.084376 | 0.084559 | 0.048065 | 0.027854 | 0.088172 | 0.078125 | 0.083717 | 0.089567 | 0.099601 | 0.10257 | 0.11073 | 0.10623 | 0.10291 | 0.096661 | 0.10122
GBR | wind | 0.24852 | 0.223 | 0.268 | 0.19769 | 0.23675 | 0.21183 | 0.2467 | 0.24306 | 0.24501 | 0.24758 | 0.2166 | 0.27627 | 0.2509 | 0.28733 | 0.27905 | 0.3214 | 0.26305 | 0.28934 | 0.30068 | 0.30507 | 0.35183 | 0.28669 | 0.31855

## historical_data
EMBER Generation (TWh)
model_fuel | 2000 | 2001 | 2002 | 2003 | 2004 | 2005 | 2006 | 2007 | 2008 | 2009 | 2010 | 2011 | 2012 | 2013 | 2014 | 2015 | 2016 | 2017 | 2018 | 2019 | 2020 | 2021 | 2022 | 2023
bioenergy | 3.88 | 4.53 | 5.08 | 6.17 | 7.36 | 9.1 | 9.28 | 9.32 | 9.65 | 10.71 | 12.26 | 13.31 | 14.74 | 18.1 | 22.62 | 29.26 | 30.07 | 31.9 | 35.12 | 37.55 | 39.53 | 40.05 | 35.83 | 33.99
coal | 119.95 | 131.46 | 124.28 | 138.46 | 131.79 | 134.64 | 148.85 | 135.94 | 124.38 | 103.04 | 107.59 | 108.44 | 142.79 | 130.26 | 100.24 | 75.88 | 30.67 | 22.53 | 16.83 | 6.92 | 5.49 | 6.51 | 5.58 | 3.49
gas | 148.08 | 141.91 | 152.28 | 148.88 | 157.06 | 152.64 | 140.83 | 165.79 | 176.22 | 166.5 | 175.65 | 146.5 | 100.17 | 95.84 | 100.89 | 99.88 | 143.13 | 136.75 | 131.49 | 133.09 | 112.65 | 123.13 | 124.98 | 97.91
hydro | 5.09 | 4.05 | 4.79 | 3.23 | 4.84 | 4.92 | 4.59 | 5.08 | 5.14 | 5.23 | 3.59 | 5.69 | 5.31 | 4.7 | 5.89 | 6.3 | 5.37 | 5.88 | 5.44 | 5.93 | 6.87 | 5.4 | 5.64 | 5.19
nuclear | 85.06 | 90.09 | 87.85 | 88.69 | 80 | 81.62 | 75.45 | 63.03 | 52.49 | 69.1 | 62.14 | 68.98 | 70.41 | 70.61 | 63.75 | 70.34 | 71.73 | 70.34 | 65.06 | 56.18 | 50.28 | 45.9 | 47.72 | 40.75
oil | 14.06 | 11.77 | 11.71 | 11.49 | 10.93 | 12.52 | 14.04 | 12.37 | 13.93 | 12.88 | 10.5 | 8.85 | 9.26 | 8.36 | 8.69 | 9.41 | 10.64 | 9.71 | 10.2 | 11.18 | 11.96 | 11.18 | 8.72 | 8.45
solar | 0 | 0 | 0 | 0 | 0 | 0.01 | 0.01 | 0.01 | 0.02 | 0.02 | 0.04 | 0.24 | 1.35 | 2.01 | 4.05 | 7.53 | 10.41 | 11.46 | 12.67 | 12.42 | 12.5 | 12.08 | 13.28 | 13.83
windon | 0.94 | 0.96 | 1.25 | 1.29 | 1.94 | 2.9 | 4.22 | 5.27 | 7.13 | 9.28 | 10.29 | 15.96 | 19.84 | 28.4 | 31.95 | 40.27 | 37.16 | 49.65 | 56.91 | 63.84 | 75.62 | 64.93 | 80.54 | 82.31
EMBER Capacity (GW)
model_fuel | 2000 | 2001 | 2002 | 2003 | 2004 | 2005 | 2006 | 2007 | 2008 | 2009 | 2010 | 2011 | 2012 | 2013 | 2014 | 2015 | 2016 | 2017 | 2018 | 2019 | 2020 | 2021 | 2022 | 2023
bioenergy | 0.69 | 0.78 | 0.84 | 1.11 | 1.27 | 1.54 | 1.63 | 1.7 | 1.66 | 1.91 | 2.16 | 3.2 | 3.13 | 3.8 | 4.25 | 4.81 | 5.27 | 5.53 | 7.07 | 7.26 | 6.58 | 6.66 | 6.69 | 6.7
coal | 34.66 | 34.66 | 33.66 | 31.58 | 31.58 | 31.58 | 31.58 | 31.51 | 31.51 | 31.51 | 31.51 | 29.45 | 27.28 | 23.1 | 21.22 | 20.76 | 15.44 | 15.2 | 12.37 | 9.65 | 6.33 | 6.33 | 5.23 | 2.17
gas | 18.97 | 19.54 | 21.01 | 21.61 | 23.75 | 23.8 | 23.8 | 23.8 | 23.84 | 25.44 | 26.77 | 30.33 | 32.63 | 34.13 | 34.13 | 34.13 | 35.04 | 35.09 | 35.4 | 36.09 | 35.98 | 36.16 | 36.22 | 37.12
hydro | 1.79 | 1.93 | 1.88 | 1.79 | 1.8 | 1.8 | 1.81 | 1.82 | 1.93 | 1.94 | 1.95 | 1.98 | 1.99 | 2.01 | 2.03 | 2.08 | 2.13 | 2.17 | 2.18 | 2.18 | 2.19 | 2.19 | 2.19 | 2.19
nuclear | 12.49 | 12.49 | 12.24 | 11.85 | 11.85 | 11.85 | 10.97 | 10.98 | 10.98 | 10.86 | 10.86 | 10.66 | 9.95 | 9.91 | 9.94 | 9.49 | 9.26 | 9.26 | 9.26 | 9.26 | 9.26 | 7.83 | 7.83 | 5.88
oil | 5.28 | 5.26 | 5.13 | 5.46 | 5.46 | 5.62 | 6.17 | 6.2 | 6.54 | 6.61 | 6.61 | 6.66 | 5.36 | 4.15 | 4.51 | 2.69 | 2.95 | 2.7 | 2.07 | 2.2 | 2.12 | 2.19 | 2.25 | 2.27
solar | 0 | 0 | 0 | 0.01 | 0.01 | 0.01 | 0.01 | 0.02 | 0.02 | 0.03 | 0.09 | 1 | 1.75 | 2.94 | 5.53 | 9.6 | 11.91 | 12.76 | 13.06 | 13.35 | 13.55 | 13.91 | 14.65 | 15.66
windon | 0.43 | 0.49 | 0.54 | 0.74 | 0.93 | 1.56 | 1.96 | 2.48 | 3.45 | 4.42 | 5.42 | 6.6 | 9.03 | 11.28 | 13.07 | 14.3 | 16.13 | 19.59 | 21.61 | 23.89 | 24.46 | 25.75 | 28.76 | 30.22
EMBER Emissions (Mt CO2)
model_fuel | 2000 | 2001 | 2002 | 2003 | 2004 | 2005 | 2006 | 2007 | 2008 | 2009 | 2010 | 2011 | 2012 | 2013 | 2014 | 2015 | 2016 | 2017 | 2018 | 2019 | 2020 | 2021 | 2022 | 2023
bioenergy | 0.84 | 0.98 | 1.1 | 1.33 | 1.59 | 1.97 | 2.01 | 2.01 | 2.09 | 2.32 | 2.65 | 2.88 | 3.19 | 3.91 | 4.89 | 6.33 | 6.5 | 6.9 | 7.59 | 8.12 | 8.55 | 8.66 | 7.75 | 7.35
coal | 115.18 | 126.23 | 119.33 | 132.94 | 126.53 | 129.26 | 142.91 | 130.51 | 119.41 | 98.92 | 103.29 | 104.22 | 137.39 | 125.34 | 96.46 | 73.02 | 29.52 | 21.69 | 16.2 | 6.66 | 5.29 | 6.28 | 5.38 | 3.37
gas | 71.01 | 68.05 | 73.02 | 71.39 | 75.32 | 73.2 | 67.53 | 79.5 | 84.5 | 79.84 | 84.23 | 70.25 | 48.03 | 45.96 | 48.38 | 47.9 | 68.64 | 65.58 | 63.05 | 63.82 | 54.02 | 59.04 | 59.93 | 46.95
hydro | 0.12 | 0.1 | 0.11 | 0.08 | 0.11 | 0.12 | 0.11 | 0.12 | 0.12 | 0.12 | 0.09 | 0.14 | 0.13 | 0.11 | 0.14 | 0.15 | 0.13 | 0.14 | 0.13 | 0.14 | 0.16 | 0.13 | 0.13 | 0.12
nuclear | 0.41 | 0.43 | 0.42 | 0.43 | 0.39 | 0.39 | 0.36 | 0.3 | 0.25 | 0.33 | 0.3 | 0.33 | 0.34 | 0.34 | 0.31 | 0.34 | 0.35 | 0.34 | 0.31 | 0.27 | 0.24 | 0.22 | 0.23 | 0.2
oil | 9.25 | 7.74 | 7.71 | 7.56 | 7.19 | 8.24 | 9.24 | 8.14 | 9.17 | 8.48 | 6.91 | 5.82 | 6.09 | 5.5 | 5.72 | 6.19 | 7 | 6.39 | 6.71 | 7.36 | 7.87 | 7.36 | 5.74 | 5.56
solar | 0 | 0 | 0 | 0 | 0 | 0 | 0 | 0 | 0 | 0 | 0 | 0.01 | 0.06 | 0.1 | 0.19 | 0.36 | 0.49 | 0.54 | 0.6 | 0.59 | 0.59 | 0.57 | 0.63 | 0.66
windon | 0.01 | 0.01 | 0.02 | 0.02 | 0.02 | 0.04 | 0.05 | 0.07 | 0.09 | 0.12 | 0.13 | 0.2 | 0.25 | 0.36 | 0.4 | 0.51 | 0.47 | 0.63 | 0.72 | 0.81 | 0.96 | 0.83 | 1.03 | 1.05
IRENA Generation (TWh)
model_fuel | 2000 | 2001 | 2002 | 2003 | 2004 | 2005 | 2006 | 2007 | 2008 | 2009 | 2010 | 2011 | 2012 | 2013 | 2014 | 2015 | 2016 | 2017 | 2018 | 2019 | 2020 | 2021 | 2022
bioenergy | 3.936 | 4.526 | 5.081 | 6.103 | 7.355 | 9.104 | 9.277 | 9.324 | 9.69 | 10.823 | 12.265 | 13.309 | 14.722 | 18.114 | 22.62 | 29.261 | 30.065 | 31.8942 | 35.1024 | 37.5276 | 39.6611 | 40.1958 | 35.9675
coal | 122.3 | 133.048 | 125.681 | 139.842 | 133.268 | 136.336 | 150.48 | 137.491 | 125.77 | 104.447 | 108.73 | 109.447 | 144.087 | 131.68 | 101.649 | 76.963 | 31.435 | 23.2842 | 17.745 | 7.9436 | 6.5195 | 7.4616 | 6.5571
gas | 148.077 | 141.905 | 152.276 | 148.881 | 157.065 | 152.64 | 140.828 | 165.793 | 176.219 | 166.499 | 175.654 | 146.499 | 100.17 | 95.843 | 100.893 | 99.876 | 143.356 | 136.7458 | 131.4898 | 132.0716 | 111.5719 | 123.4236 | 125.4952
hydro | 7.78 | 6.478 | 7.439 | 5.961 | 7.492 | 7.852 | 8.446 | 8.936 | 9.23 | 8.913 | 6.741 | 8.597 | 8.276 | 7.605 | 8.771 | 9.037 | 8.329 | 8.7539 | 7.9417 | 7.6893 | 8.4078 | 7.2924 | 7.6321
nuclear | 85.063 | 90.094 | 87.848 | 88.686 | 79.999 | 81.618 | 75.451 | 63.028 | 52.486 | 69.098 | 62.14 | 68.98 | 70.405 | 70.607 | 63.748 | 70.345 | 71.726 | 70.3364 | 65.0638 | 56.1839 | 50.2784 | 45.904 | 47.7231
oil | 8.965 | 7.772 | 7.663 | 7.437 | 6.809 | 7.894 | 8.565 | 6.97 | 8.063 | 7.426 | 6.932 | 4.913 | 5.192 | 3.939 | 4.019 | 4.745 | 4.779 | 5.3123 | 5.4813 | 5.6591 | 6.0927 | 6.7148 | 7.0001
solar | 0.001 | 0.002 | 0.003 | 0.003 | 0.004 | 0.008 | 0.011 | 0.014 | 0.017 | 0.02 | 0.04 | 0.244 | 1.354 | 2.01 | 4.054 | 7.533 | 10.395 | 11.4573 | 12.6684 | 12.4181 | 12.504 | 12.0755 | 13.2829
windoff | 0.001 | 0.005 | 0.005 | 0.01 | 0.199 | 0.403 | 0.651 | 0.783 | 1.335 | 1.754 | 3.0597 | 5.149 | 7.6032 | 11.4718 | 13.4046 | 17.4227 | 16.4057 | 20.9159 | 26.5252 | 31.9752 | 40.6811 | 35.5095 | 45.0199
windon | 0.946 | 0.96 | 1.251 | 1.275 | 1.736 | 2.501 | 3.574 | 4.491 | 6.061 | 7.83 | 7.2263 | 10.814 | 12.2438 | 16.9252 | 18.5544 | 22.8523 | 20.7533 | 28.7252 | 30.3824 | 31.8597 | 34.6988 | 29.1536 | 35.2374
IRENA Capacity (GW)
model_fuel | 2000 | 2001 | 2002 | 2003 | 2004 | 2005 | 2006 | 2007 | 2008 | 2009 | 2010 | 2011 | 2012 | 2013 | 2014 | 2015 | 2016 | 2017 | 2018 | 2019 | 2020 | 2021 | 2022 | 2023 | 2024
bioenergy | 0.693 | 0.775 | 0.8385 | 1.116 | 1.268 | 1.544 | 1.627 | 1.693 | 1.657 | 1.9145 | 2.1595 | 3.204 | 3.116 | 3.7905 | 4.24 | 4.8084 | 5.2505 | 5.5139 | 7.0434 | 7.2295 | 7.3051 | 7.3907 | 7.4633 | 7.4883 | 7.542
coal | 25.901 | 25.84 | 23.392 | 23.468 | 23.64 | 23.573 | 23.761 | 23.87 | 24.192 | 24.121 | 24.09 | 24.145 | 24.207 | 21.465 | 19.949 | 18.462 | 13.6985 | 13.3635 | 12.3369 | 6.8175 | 5.3609 | 5.3599 | 5.3648 | 2.0457
gas | 21.138 | 22.294 | 23.653 | 25.504 | 25.751 | 26.445 | 26.965 | 26.345 | 28.191 | 29.051 | 34.026 | 32.188 | 35.15 | 34.872 | 33.807 | 30.951 | 32.3999 | 34.1011 | 35.1044 | 34.4455 | 35.1606 | 35.0185 | 34.725 | 35.9566 | 36.3066
hydro | 4.273 | 4.417 | 4.371 | 4.273 | 4.287 | 4.289 | 4.241 | 4.266 | 4.372 | 4.384 | 4.391 | 4.423 | 4.437 | 4.453 | 4.473 | 4.677 | 4.7329 | 4.7696 | 4.777 | 4.7799 | 4.7853 | 4.7902 | 4.7904 | 4.7904 | 4.7904
nuclear | 12.486 | 12.486 | 12.24 | 11.852 | 11.852 | 11.852 | 10.969 | 10.979 | 10.979 | 10.858 | 10.865 | 10.663 | 9.946 | 9.906 | 9.937 | 9.487 | 9.261 | 9.261 | 9.261 | 9.261 | 7.833 | 7.833 | 5.883 | 5.883 | 5.883
oil | 13.487 | 13.556 | 11.7885 | 11.385 | 13.013 | 13.099 | 14.1 | 14.646 | 12.906 | 12.7545 | 12.6335 | 11.604 | 8.399 | 4.9065 | 5.604 | 4.095 | 4.1042 | 3.9071 | 3.209 | 3.2061 | 3.2128 | 3.0678 | 3.0246 | 2.4202 | 2.4202
solar | 0.002 | 0.003 | 0.004 | 0.006 | 0.008 | 0.011 | 0.014 | 0.018 | 0.023 | 0.027 | 0.095 | 1 | 1.753 | 2.937 | 5.528 | 9.601 | 11.914 | 12.751 | 13.06 | 13.345 | 13.8703 | 14.2609 | 14.9808 | 16.2753 | 17.6031
windoff | 0.004 | 0.004 | 0.004 | 0.064 | 0.124 | 0.214 | 0.304 | 0.394 | 0.5962 | 0.951 | 1.341 | 1.838 | 2.995 | 3.696 | 4.501 | 5.093 | 5.293 | 6.988 | 8.1805 | 9.8881 | 10.3829 | 11.2555 | 13.9275 | 14.7451 | 14.7451
windon | 0.431 | 0.49 | 0.531 | 0.678 | 0.809 | 1.351 | 1.651 | 2.083 | 2.8498 | 3.468 | 4.08 | 4.758 | 6.035 | 7.586 | 8.573 | 9.212 | 10.833 | 12.597 | 13.4251 | 13.9988 | 14.0751 | 14.4928 | 14.8338 | 15.4179 | 16.1569
EMBER Utilization Factors
model_fuel | 2000 | 2001 | 2002 | 2003 | 2004 | 2005 | 2006 | 2007 | 2008 | 2009 | 2010 | 2011 | 2012 | 2013 | 2014 | 2015 | 2016 | 2017 | 2018 | 2019 | 2020 | 2021 | 2022 | 2023
bioenergy | 64.19% | 66.3% | 69.04% | 63.45% | 66.16% | 67.46% | 64.99% | 62.58% | 66.36% | 64.01% | 64.79% | 47.48% | 53.76% | 54.37% | 60.76% | 69.44% | 65.14% | 65.85% | 56.71% | 59.04% | 68.58% | 68.65% | 61.14% | 57.91%
coal | 39.51% | 43.3% | 42.15% | 50.05% | 47.64% | 48.67% | 53.81% | 49.25% | 45.06% | 37.33% | 38.98% | 42.03% | 59.75% | 64.37% | 53.93% | 41.72% | 22.68% | 16.92% | 15.53% | 8.186% | 9.901% | 11.74% | 12.18% | 18.36%
gas | 89.11% | 82.91% | 82.74% | 78.65% | 75.49% | 73.21% | 67.55% | 79.52% | 84.38% | 74.71% | 74.9% | 55.14% | 35.04% | 32.06% | 33.74% | 33.41% | 46.63% | 44.49% | 42.4% | 42.1% | 35.74% | 38.87% | 39.39% | 30.11%
hydro | 32.46% | 23.95% | 29.09% | 20.6% | 30.7% | 31.2% | 28.95% | 31.86% | 30.4% | 30.77% | 21.02% | 32.81% | 30.46% | 26.69% | 33.12% | 34.58% | 28.78% | 30.93% | 28.49% | 31.05% | 35.81% | 28.15% | 29.4% | 27.05%
nuclear | 77.74% | 82.34% | 81.93% | 85.44% | 77.07% | 78.63% | 78.51% | 65.53% | 54.57% | 72.63% | 65.32% | 73.87% | 80.78% | 81.34% | 73.21% | 84.61% | 88.43% | 86.71% | 80.2% | 69.26% | 61.98% | 66.92% | 69.57% | 79.11%
oil | 30.4% | 25.54% | 26.06% | 24.02% | 22.85% | 25.43% | 25.98% | 22.78% | 24.31% | 22.24% | 18.13% | 15.17% | 19.72% | 23% | 22% | 39.93% | 41.17% | 41.05% | 56.25% | 58.01% | 64.4% | 58.28% | 44.24% | 42.49%
solar |  |  |  | 0% | 0% | 11.42% | 11.42% | 5.708% | 11.42% | 7.61% | 5.074% | 2.74% | 8.806% | 7.804% | 8.36% | 8.954% | 9.978% | 10.25% | 11.07% | 10.62% | 10.53% | 9.914% | 10.35% | 10.08%
windon | 24.95% | 22.37% | 26.42% | 19.9% | 23.81% | 21.22% | 24.58% | 24.26% | 23.59% | 23.97% | 21.67% | 27.6% | 25.08% | 28.74% | 27.91% | 32.15% | 26.3% | 28.93% | 30.06% | 30.51% | 35.29% | 28.78% | 31.97% | 31.09%
IRENA Utilization Factors
model_fuel | 2000 | 2001 | 2002 | 2003 | 2004 | 2005 | 2006 | 2007 | 2008 | 2009 | 2010 | 2011 | 2012 | 2013 | 2014 | 2015 | 2016 | 2017 | 2018 | 2019 | 2020 | 2021 | 2022
bioenergy | 64.84% | 66.67% | 69.17% | 62.43% | 66.22% | 67.31% | 65.09% | 62.87% | 66.76% | 64.53% | 64.84% | 47.42% | 53.93% | 54.55% | 60.9% | 69.47% | 65.37% | 66.03% | 56.89% | 59.26% | 61.98% | 62.09% | 55.01%
coal | 53.9% | 58.78% | 61.33% | 68.02% | 64.35% | 66.02% | 72.3% | 65.75% | 59.35% | 49.43% | 51.52% | 51.75% | 67.95% | 70.03% | 58.17% | 47.59% | 26.2% | 19.89% | 16.42% | 13.3% | 13.88% | 15.89% | 13.95%
gas | 79.97% | 72.66% | 73.49% | 66.64% | 69.63% | 65.89% | 59.62% | 71.84% | 71.36% | 65.43% | 58.93% | 51.96% | 32.53% | 31.37% | 34.07% | 36.84% | 50.51% | 45.78% | 42.76% | 43.77% | 36.22% | 40.23% | 41.26%
hydro | 20.78% | 16.74% | 19.43% | 15.93% | 19.95% | 20.9% | 22.73% | 23.91% | 24.1% | 23.21% | 17.52% | 22.19% | 21.29% | 19.5% | 22.38% | 22.06% | 20.09% | 20.95% | 18.98% | 18.36% | 20.06% | 17.38% | 18.19%
nuclear | 77.77% | 82.37% | 81.93% | 85.42% | 77.05% | 78.61% | 78.52% | 65.53% | 54.57% | 72.65% | 65.29% | 73.85% | 80.81% | 81.37% | 73.23% | 84.64% | 88.41% | 86.7% | 80.2% | 69.25% | 73.27% | 66.9% | 92.6%
oil | 7.588% | 6.545% | 7.421% | 7.457% | 5.973% | 6.879% | 6.934% | 5.433% | 7.132% | 6.646% | 6.264% | 4.833% | 7.057% | 9.165% | 8.187% | 13.23% | 13.29% | 15.52% | 19.5% | 20.15% | 21.65% | 24.99% | 26.42%
solar | 5.708% | 7.61% | 8.562% | 5.708% | 5.708% | 8.302% | 8.969% | 8.879% | 8.438% | 8.456% | 4.807% | 2.785% | 8.817% | 7.812% | 8.372% | 8.957% | 9.96% | 10.26% | 11.07% | 10.62% | 10.29% | 9.666% | 10.12%
windoff | 2.854% | 14.27% | 14.27% | 1.784% | 18.32% | 21.5% | 24.45% | 22.69% | 25.56% | 21.05% | 26.05% | 31.98% | 28.98% | 35.43% | 34% | 39.05% | 35.38% | 34.17% | 37.01% | 36.91% | 44.73% | 36.01% | 36.9%
windon | 25.06% | 22.37% | 26.89% | 21.47% | 24.5% | 21.13% | 24.71% | 24.61% | 24.28% | 25.77% | 20.22% | 25.95% | 23.16% | 25.47% | 24.71% | 28.32% | 21.87% | 26.03% | 25.83% | 25.98% | 28.14% | 22.96% | 27.12%
Electricity Trade Data (TWh) - Source: UNSD
ISO | attribute | 2000 | 2001 | 2002 | 2003 | 2004 | 2005 | 2006 | 2007 | 2008 | 2009 | 2010 | 2011 | 2012 | 2013 | 2014 | 2015 | 2016 | 2017 | 2018 | 2019 | 2020 | 2021 | 2022 | 2023
GBR | Export | 0.1 | 0.3 | 0.8 | 3 | 2.3 | 2.8 | 2.8 | 3.4 | 1.3 | 3.7 | 4.5 | 2.5 | 1.9 | 3.1 | 2.7 | 1.9 | 2.3 | 3.4 | 2.2 | 3.4 | 4.5 | 4.2 | 20.8 | 9.4
GBR | Import | 14.3 | 10.7 | 9.2 | 5.1 | 9.8 | 11.2 | 10.3 | 8.6 | 12.3 | 6.6 | 7.1 | 8.7 | 13.8 | 17.5 | 23.2 | 23 | 20 | 18.2 | 21.3 | 24.6 | 22.4 | 28.7 | 15.5 | 33.2

## system_settings
GBR |  | Time Slices
|  | Description | SourceValue | Option 1 | Option 2
100 | power plants size threshold for individual representation | Month | 01 | W | 1W
1 | efficiency multiplier for gas | Month | 02 | W | 1W
1 | efficiency multiplier for coal | Month | 03 | R | 2R
|  | Month | 04 | R | 2R
|  | Month | 05 | R | 2R
|  | Month | 06 | S | 3S
|  | Month | 07 | S | 3S
|  | Month | 08 | S | 3S
|  | Month | 09 | T | 4F
|  | Month | 10 | T | 4F
|  | Month | 11 | T | 4F
|  | Month | 12 | W | 1W
|  | Hour | 01 | N | N2
|  | Hour | 02 | N | N2
|  | Hour | 03 | N | N2
|  | Hour | 04 | N | N2
|  | Hour | 05 | N | N2
|  | Hour | 06 | D | D1
|  | Hour | 07 | D | D1
|  | Hour | 08 | D | D1
|  | Hour | 09 | D | D1
|  | Hour | 10 | D | D2
|  | Hour | 11 | D | D2
|  | Hour | 12 | D | D2
|  | Hour | 13 | D | D2
|  | Hour | 14 | D | D3
|  | Hour | 15 | D | D3
|  | Hour | 16 | D | D4
|  | Hour | 17 | D | D4
|  | Hour | 18 | D | D4
|  | Hour | 19 | P | D5
|  | Hour | 20 | P | D5
|  | Hour | 21 | N | D5
|  | Hour | 22 | N | D5
|  | Hour | 23 | N | N1
|  | Hour | 24 | N | N1
Note on A1: Amit Kanudia: 17-07-2025 ISO being processed