## misc
~FI_Process | [7 empty] | ~FI_T: USD21~FX~ACT_BND
Sets | TechName | TechDesc | TAct | TCap | Tslvl | Process | Comm-IN | Comm-OUT | EFF | Cap2ACT | flo_cost | 2022 | 0 | invcost | life
ELE | ElcAgg_Solar |  | TWh | GW | DAYNITE | ElcAgg_Solar |  | ELC,ELCCurt | 1 | 8.76
ELE | ElcAgg_Wind |  | TWh | GW | DAYNITE | ElcAgg_Wind |  | ELC,ELCCurt | 1 | 8.76
DMD | e_demand | Demand sectors | TWh | GW |  | e_demand | ELC | elc_buildings,elc_industry,elc_transport | 1 | 8.76 | [5 empty] | $/GJ
DMD | h_demand | Hydrogen demand | TWh | GW |  | h_demand | hydrogen | hydrogen_allsect | 1 | 8.76
IMP | Trd_electricity import |  | TWh | GW |  | fossil_supply |  | coal |  |  | 7.2 |  |  |  |  | 2
EXP | Trd_electricity export |  | TWh | GW |  |  |  | gas |  |  | 18 |  |  |  |  | 5
IMP | fossil_supply | generic fuel supply | TWh | GW |  |  |  | oil |  |  | 36 |  |  |  |  | 10
IMP | renewable | hydro and geothermal | TWh | GW |  | renewable |  | geothermal |  |  | 0.36 |  |  |  |  | 0.1
IMP | nuclear_fuel | Nuclear fuel supply | TWh | GW |  |  |  | hydro |  |  | 0.36 |  |  |  |  | 0.1
IMP | solar_potential | solar potential | TWh | GW |  |  |  | bioenergy |  |  | 25.2 |  |  |  |  | 7
IMP | winon_potential | wind onshore potential | TWh | GW |  | nuclear_fuel |  | nuclear |  |  | 0.36 |  |  |  |  | 0.1
IMP | winoff_potential | wnid offshore potential | TWh | GW |  | solar_potential |  | solar |  |  | 0.36 |  |  |  |  | 0.1
[6 empty] | winon_potential |  | windon |  |  | 0.36 |  |  |  |  | 0.1
[6 empty] | winoff_potential |  | windoff |  |  | 0.36 |  |  |  |  | 0.1
[6 empty] | Trd_electricity import |  | ELC |  |  |  | 0 | 3 | 1000 | 50
[6 empty] | Trd_electricity export | ELC |  |  |  |  | 0 | 3 | 1000 | 50

## hydro
~fi_process | [5 empty] | ~fi_t
Sets | process | description | TAct | TCap | timeslicelevel | process | Comm-IN | Comm-OUT | CAP_BND | INVCOST~USD21_alt | AF~FX
ELE | EN_Hydro_CHN-1 | New Hydro Potential - China - Step 1 | PJ | GW | DAYNITE | EN_Hydro_CHN-1 | hydro | ELC | 72.1804
ELE | EN_Hydro_CHN-2 | New Hydro Potential - China - Step 2 | PJ | GW | DAYNITE | EN_Hydro_CHN-2 | hydro | ELC | 23.2139
ELE | EN_Hydro_CHN-3 | New Hydro Potential - China - Step 3 | PJ | GW | DAYNITE | EN_Hydro_CHN-3 | hydro | ELC | 74.0436

## ELC_Storage
~FI_Comm
Csets | CommName | CommDesc | Unit | LimType | CTSLvl | PeakTS | Ctype
ENV | AuxStoIN | Aux commodity for storage charging | TBTU |  | DAYNITE
| AuxStoOUT | Aux commodity for storage discharging | TBTU |  | DAYNITE
~FI_Process | [10 empty] | ~FI_T: USD21
Sets | TechName | TechDesc | Tact | Tcap | Tslvl |  | TechName | attribute | CommGrp | Commodity | time_slice | 2020 | 2025 | 2030 | 2035 | 2040 | 2045 | 2050 | Comm-OUT | Comm-OUT-A | LIFE
ELE,STG | EN_STG8hbNREL | 8 hour battery - NREL | TBTU | GW | DAYNITE |  | EN_STG4hbNREL | FLO_FUNC | AuxStoOUT | ELC | ANNUAL | 2020: 1.1765 |  | AuxStoOUT | 20
| EN_STG4hbNREL | 4 hour battery - NREL | TBTU | GW | DAYNITE |  | EN_STG4hbNREL | NCAP_AFC | ACT | ELC | DAYNITE | 2020: 0.16667 | ELC
[7 empty] | EN_STG4hbNREL | NCAP_AFC | NRG |  | DAYNITE | bar: 2020
[7 empty] | EN_STG4hbNREL | NCAP_COST |  |  |  | 1363 | 956 | 784 | 735 | 686 | 637 | 588
[7 empty] | EN_STG4hbNREL | NCAP_FOM |  |  |  | 34 | 24 | 20 | 18 | 17 | 16 | 15
[7 empty] | EN_STG4hbNREL | NCAP_PKCNT |  |  | ANNUAL | bar: 2020
[7 empty] | EN_STG4hbNREL | PRC_CAPACT |  |  |  | 2020: 31.536
[7 empty] | EN_STG4hbNREL | STG_EFF |  |  |  | 2020: 0.85
[7 empty] | EN_STG8hbNREL | FLO_FUNC | AuxStoOUT | ELC | ANNUAL | 2020: 1.1765 |  | AuxStoOUT | 20
[7 empty] | EN_STG8hbNREL | NCAP_AFC | ACT | ELC | DAYNITE | 2020: 0.33333 | ELC
[7 empty] | EN_STG8hbNREL | NCAP_AFC | NRG |  | DAYNITE | bar: 2020
[7 empty] | EN_STG8hbNREL | NCAP_COST |  |  |  | 2470 | 1714 | 1371 | 1277 | 1183 | 1089 | 995
[7 empty] | EN_STG8hbNREL | NCAP_FOM |  |  |  | 62 | 43 | 34 | 32 | 30 | 27 | 25
[7 empty] | EN_STG8hbNREL | NCAP_PKCNT |  |  | ANNUAL | bar: 2020
[7 empty] | EN_STG8hbNREL | PRC_CAPACT |  |  |  | 2020: 31.536
[7 empty] | EN_STG8hbNREL | STG_EFF |  |  |  | 2020: 0.85
Utility-scale battery storage cost projections from NREL ATB 2024
Includes $100 grid connection cost
(2022$) | bar: 2020 to 2030
[8 empty] | 2020 | 2025 | 2030 | 2035 | 2040 | 2045 | 2050
4Hr Battery Storage
CAPEX
[7 empty] | Advanced | 1363 | 839 | 566 | 512 | 454 | 400 | 346
[7 empty] | Conservative | 1363 | 1167 | 981 | 981 | 981 | 981 | 981
[7 empty] | Moderate | 1363 | 956 | 784 | 735 | 686 | 637 | 588
Fixed O&M
[7 empty] | Advanced | 34 | 21 | 14 | 13 | 11 | 10 | 9
[7 empty] | Conservative | 34 | 29 | 25 | 25 | 25 | 25 | 25
[7 empty] | Moderate | 34 | 24 | 20 | 18 | 17 | 16 | 15
8Hr Battery Storage
CAPEX
[7 empty] | Advanced | 2470 | 1518 | 1024 | 927 | 822 | 724 | 626
[7 empty] | Conservative | 2470 | 2111 | 1754 | 1754 | 1754 | 1754 | 1754
[7 empty] | Moderate | 2470 | 1714 | 1371 | 1277 | 1183 | 1089 | 995
Fixed O&M
[7 empty] | Advanced | 62 | 38 | 26 | 23 | 21 | 18 | 16
[7 empty] | Conservative | 62 | 53 | 44 | 44 | 44 | 44 | 44
[7 empty] | Moderate | 62 | 43 | 34 | 32 | 30 | 27 | 25
[7 empty] | Roundtrip EFF: | 2020: 0.85
CF is duration/24 - assume one cycle per day
VAROM = 0

## EV Battery
[6 empty] | ~FI_T: FX | [8 empty] | ~FI_Process
TechName | Comm-IN | Comm-OUT | Comm-OUT-A | CommGrp | commodity | Attribute | 2030 | 0 | S_EFF | AFC~DAYNITE~UP | LIFE | invcost | CAP2ACT | Peak | Sets | TechName | TechDesc | Tact | Tcap | Tslvl | PrimaryCG | Vintage
ev_battery | ELC |  |  | NRG |  |  |  |  | 0.9025 | 4 | 10 | 150 | 1 | 1 | STG | ev_battery | Car battery - 6kw/60Kwh - with V2G (optional) | TWh | TWh | DAYNITE
|  |  |  | ACT | [5 empty] | 1
|  | elc_roadtransport | AuxStoIN
|  |  |  | ELC | AuxStoIN | FLO_FUNC | 1 | 3

## H2 prod
XXX |  | Investment cost per unit of capacity (EUR/kW-output) |  |  | Fixed O&M costs (EUR/kW-output) |  |  | Heatrate (input over output ratio) | [5 empty] | Conversion technologies
|  | invcost | invcost | invcost | fixom | fixom | fixom | input~GASNGA | efficiency | input~GASNGA | efficiency | input~GASNGA | efficiency
|  | 2020 | 2030 | 2050 | 2020 | 2030 | 2050 | 2015 | 2015 | 2030 | 2030 | 2050 | 2050
|  | 2020 | 2030 | Ultimate | 2015 | 2030 | Ultimate | 2015 Heat | 2015 Electricity | 2030 Heat | 2030 Electricity | Ultimate Heat | Ultimate Electricity
|  | 550 | 500 | 450 | 22 | 20 | 18 | 1.33 | 0.094 | 1.3 | 0.094 | 1.28 | 0.094 | Hydrogen from natural gas steam reforming centralised - Large scale (per 1 kW or 1 MWh H2 HHV)
|  | 900 | 850 | 800 | 36 | 34 | 32 | 1.33 | 1.094 | 1.3 | 1.094 | 1.28 | 1.094 | Hydrogen from natural gas steam reforming centralised - Large scale with CCU (per 1 kW or 1 MWh H2 HHV)
|  | 1978 | 1598 | 1450 | 57 | 31 | 28 | 1.53 | 0.094 | 1.47 | 0.094 | 1.43 | 0.094 | Hydrogen from natural gas steam reforming de-centralised - Medium scale (per 1 kW or 1 MWh H2 HHV)
|  | 1610 | 740 | 200 | 49 | 15 | 10 | 0 | 1.39 | 0 | 1.19 | 0 | 1.17 | Hydrogen from low temperature water electrolysis PEM centralised - Large scale (per 1 kW or 1 MWh H2 HHV)
|  | 2530 | 1175 | 350 | 77 | 34 | 18 | 0 | 1.5 | 0 | 1.25 | 0 | 1.19 | Hydrogen from low temperature water electrolysis PEM de-centralised at a refuelling station (per 1 kW or 1 MWh H2 HHV)
|  | 1265 | 600 | 180 | 28 | 14 | 9 | 0 | 1.3952 | 0 | 1.268 | 0 | 1.18 | Hydrogen from low temperature water electrolysis - Alkaline centralised, large scale (per 1 kW or 1 MWh H2 HHV)
|  | 1897.5 | 715 | 300 | 41 | 17 | 15 | 0 | 1.3952 | 0 | 1.268 | 0 | 1.2 | Hydrogen from low temperature water electrolysis Alkaline de-centralised at a refuelling station (per 1 kW or 1 MWh H2 HHV)
|  | 3332.0882 | 1421.3922 | 600 | 55.825 | 36.18 | 39 | 1.9967 | 0.83712 | 1.4556 | 0.7608 | 0.33333 | 0.708 | Hydrogen from high temperature water electrolysis SOEC centralised (per 1 kW or 1 MWh H2 HHV)
|  | 5331.3412 | 2920.8941 | 1100 | 94.9025 | 63.315 | 48.75 | 1.9967 | 0.83712 | 1.4556 | 0.7608 | 0.33333 | 0.72 | Hydrogen from high temperature water electrolysis SOEC de-centralised at a refuelling station (per 1 kW or 1 MWh H2 HHV)
|  | 1200 | 733 | 263 | 42 | 22 | 9 | 0 | 0.01 | 0 | 0.01 | 0 | 0.01 | Methanation (per 1 kW or 1 MWh CH4 HHV)
|  | 450 | 450 | 450 | 18 | 18 | 18 | 0.26582 | 0.06 | 0.26582 | 0.06 | 0.26582 | 0.06 | CH4 Liquefaction plant (per 1 kW or 1 MWh gas HHV)
|  | 200 | 200 | 200 | 20 | 20 | 20 | 0.013 | 0.036 | 0.013 | 0.036 | 0.013 | 0.036 | Gas Liquefaction plant (per 1 kW or 1 MWh gas HHV)
|  | 175 | 175 | 175 | 5 | 5 | 5 | 0.014 | 0 | 0.014 | 0 | 0.014 | 0 | Regasification Plant including LNG storage (per 1 kW or 1 MWh gas HHV)
|  | 1000 | 720 | 364 | 50 | 31 | 18 | 0.2389 | 0.03056 | 0.2389 | 0.03056 | 0.2389 | 0.03056 | Power to liquid via the methanol route (per 1 kW or 1 MWh CH4 HHV)
|  | 1556 | 1143 | 673 | 54 | 40 | 24 | 0.035 | 0.02 | 0.035 | 0.02 | 0.035 | 0.02 | Power to liquid via the Fischer Tropsch route (per 1 kW or 1 MWh CH4 HHV)
|  | 2332 | 1511 | 965 | 163 | 106 | 68 | 0.46327 | 1.9188 | 0.39244 | 1.601 | 0.37891 | 1.5694 | Power to liquid via High temperature co-electrolysis and Fischer Tropsch (per 1 kW or 1 MWh CH4 HHV)
|  | 769.8768 | 648.0445 | 518.2906 | 26.9457 | 22.6816 | 18.1402 | 2.7778 | 2.2222 | 1.6667 | 1.3889 | 1.1389 | 0.3 | Capture CO2 from air (Absorption technology) (per 1 tCO2)
|  | 1259.7984 | 894.3014 | 495 | 44.0929 | 31.3005 | 17.325 | 2 | 0.3 | 1.8056 | 0.3 | 1.5 | 0.3 | Capture CO2 from air (Adsorption technology) (per 1 tCO2)
|  | 174 | 174 | 174 | 3 | 3 | 3 | 0 | 0.20588 | 0 | 0.20588 | 0 | 0.20588 | CO2 Liquefaction plant (per 1 ton CO2)
|  | ~FI_T: EUR15 | [14 empty] | ~FI_Process
Comm-OUT | Comm-IN | invcost~2020 | invcost~2030 | invcost~2050 | fixom~2020 | fixom~2030 | fixom~2050 | input~GASNGA~2015 | efficiency | input~GASNGA~2030 | efficiency~2030 | input~GASNGA~2050 | efficiency~2050 | TechName | LIFE | Cap2Act | Sets | TechName | TechDesc | Tcap | Tact | Tslvl | Vintage
hydrogen | ELC,ELCCurt | 1610 | 740 | 450 | 49 | 15 | 10 |  | 0.71942 |  | 0.84034 |  | 0.8547 | H2prd_Elc_PEM | 25 | 8.76 | PRE | H2prd_Elc_PEM | Hydrogen from low temperature water electrolysis PEM centralised - Large scale (per 1 kW or 1 MWh H2 HHV) | GW | TWh | DAYNITE | Yes
hydrogen | ELC,ELCCurt | 1265 | 600 | 350 | 28 | 14 | 9 |  | 0.71674 |  | 0.78864 |  | 0.84746 | H2prd_Elc_ALK | 25 | 8.76 | PRE | H2prd_Elc_ALK | Hydrogen from low temperature water electrolysis - Alkaline centralised, large scale (per 1 kW or 1 MWh H2 HHV) | GW | TWh | DAYNITE | Yes

## solar
~fi_process | [6 empty] | ~fi_t
set | process | description | capacity_unit | activity_unit | timeslicelevel | vintage | process | comm-out | cap_bnd | af~fx | lcoe_class
ele | e_spv-CHN_31_c1 | solar resource -- CF class spv-CHN_31 -- cost class 1 | GW | TWh | annual | no | e_spv-CHN_31_c1 | elc_spv-CHN | 0.0675 | 0.30921 | 1
ele | e_spv-CHN_30_c4 | solar resource -- CF class spv-CHN_30 -- cost class 4 | GW | TWh | annual | no | e_spv-CHN_30_c4 | elc_spv-CHN | 0.0015 | 0.30288 | 4
ele | e_spv-CHN_30_c2 | solar resource -- CF class spv-CHN_30 -- cost class 2 | GW | TWh | annual | no | e_spv-CHN_30_c2 | elc_spv-CHN | 0.939 | 0.30174 | 2
ele | e_spv-CHN_30_c3 | solar resource -- CF class spv-CHN_30 -- cost class 3 | GW | TWh | annual | no | e_spv-CHN_30_c3 | elc_spv-CHN | 0.00525 | 0.29708 | 3
ele | e_spv-CHN_30_c1 | solar resource -- CF class spv-CHN_30 -- cost class 1 | GW | TWh | annual | no | e_spv-CHN_30_c1 | elc_spv-CHN | 0.195 | 0.29609 | 1
ele | e_spv-CHN_29_c3 | solar resource -- CF class spv-CHN_29 -- cost class 3 | GW | TWh | annual | no | e_spv-CHN_29_c3 | elc_spv-CHN | 0.93975 | 0.29297 | 3
ele | e_spv-CHN_29_c1 | solar resource -- CF class spv-CHN_29 -- cost class 1 | GW | TWh | annual | no | e_spv-CHN_29_c1 | elc_spv-CHN | 1.488 | 0.29228 | 1
ele | e_spv-CHN_29_c5 | solar resource -- CF class spv-CHN_29 -- cost class 5 | GW | TWh | annual | no | e_spv-CHN_29_c5 | elc_spv-CHN | 2.952 | 0.28989 | 5
ele | e_spv-CHN_29_c2 | solar resource -- CF class spv-CHN_29 -- cost class 2 | GW | TWh | annual | no | e_spv-CHN_29_c2 | elc_spv-CHN | 3.225 | 0.28691 | 2
ele | e_spv-CHN_29_c4 | solar resource -- CF class spv-CHN_29 -- cost class 4 | GW | TWh | annual | no | e_spv-CHN_29_c4 | elc_spv-CHN | 4.6357 | 0.2867 | 4
ele | e_spv-CHN_28_c3 | solar resource -- CF class spv-CHN_28 -- cost class 3 | GW | TWh | annual | no | e_spv-CHN_28_c3 | elc_spv-CHN | 9.3742 | 0.2805 | 3
ele | e_spv-CHN_28_c1 | solar resource -- CF class spv-CHN_28 -- cost class 1 | GW | TWh | annual | no | e_spv-CHN_28_c1 | elc_spv-CHN | 13.1723 | 0.27944 | 1
ele | e_spv-CHN_28_c4 | solar resource -- CF class spv-CHN_28 -- cost class 4 | GW | TWh | annual | no | e_spv-CHN_28_c4 | elc_spv-CHN | 23.2793 | 0.27873 | 4
ele | e_spv-CHN_28_c2 | solar resource -- CF class spv-CHN_28 -- cost class 2 | GW | TWh | annual | no | e_spv-CHN_28_c2 | elc_spv-CHN | 9.2513 | 0.27803 | 2
ele | e_spv-CHN_28_c5 | solar resource -- CF class spv-CHN_28 -- cost class 5 | GW | TWh | annual | no | e_spv-CHN_28_c5 | elc_spv-CHN | 18.9683 | 0.27733 | 5
ele | e_spv-CHN_27_c3 | solar resource -- CF class spv-CHN_27 -- cost class 3 | GW | TWh | annual | no | e_spv-CHN_27_c3 | elc_spv-CHN | 150.5333 | 0.26964 | 3
ele | e_spv-CHN_27_c2 | solar resource -- CF class spv-CHN_27 -- cost class 2 | GW | TWh | annual | no | e_spv-CHN_27_c2 | elc_spv-CHN | 78.2272 | 0.26844 | 2
ele | e_spv-CHN_27_c4 | solar resource -- CF class spv-CHN_27 -- cost class 4 | GW | TWh | annual | no | e_spv-CHN_27_c4 | elc_spv-CHN | 150.6615 | 0.26796 | 4
ele | e_spv-CHN_27_c1 | solar resource -- CF class spv-CHN_27 -- cost class 1 | GW | TWh | annual | no | e_spv-CHN_27_c1 | elc_spv-CHN | 95.8635 | 0.26739 | 1
ele | e_spv-CHN_27_c5 | solar resource -- CF class spv-CHN_27 -- cost class 5 | GW | TWh | annual | no | e_spv-CHN_27_c5 | elc_spv-CHN | 150.627 | 0.2671 | 5
ele | e_spv-CHN_26_c5 | solar resource -- CF class spv-CHN_26 -- cost class 5 | GW | TWh | annual | no | e_spv-CHN_26_c5 | elc_spv-CHN | 314.9895 | 0.26135 | 5
ele | e_spv-CHN_26_c3 | solar resource -- CF class spv-CHN_26 -- cost class 3 | GW | TWh | annual | no | e_spv-CHN_26_c3 | elc_spv-CHN | 261.9472 | 0.26092 | 3
ele | e_spv-CHN_26_c4 | solar resource -- CF class spv-CHN_26 -- cost class 4 | GW | TWh | annual | no | e_spv-CHN_26_c4 | elc_spv-CHN | 319.458 | 0.26043 | 4
ele | e_spv-CHN_26_c2 | solar resource -- CF class spv-CHN_26 -- cost class 2 | GW | TWh | annual | no | e_spv-CHN_26_c2 | elc_spv-CHN | 232.5015 | 0.26001 | 2
ele | e_spv-CHN_26_c1 | solar resource -- CF class spv-CHN_26 -- cost class 1 | GW | TWh | annual | no | e_spv-CHN_26_c1 | elc_spv-CHN | 285.2033 | 0.25968 | 1
ele | e_spv-CHN_25_c5 | solar resource -- CF class spv-CHN_25 -- cost class 5 | GW | TWh | annual | no | e_spv-CHN_25_c5 | elc_spv-CHN | 188.616 | 0.25127 | 5
ele | e_spv-CHN_25_c2 | solar resource -- CF class spv-CHN_25 -- cost class 2 | GW | TWh | annual | no | e_spv-CHN_25_c2 | elc_spv-CHN | 289.3657 | 0.25037 | 2
ele | e_spv-CHN_25_c3 | solar resource -- CF class spv-CHN_25 -- cost class 3 | GW | TWh | annual | no | e_spv-CHN_25_c3 | elc_spv-CHN | 218.2148 | 0.25034 | 3
ele | e_spv-CHN_25_c4 | solar resource -- CF class spv-CHN_25 -- cost class 4 | GW | TWh | annual | no | e_spv-CHN_25_c4 | elc_spv-CHN | 182.1772 | 0.24933 | 4
ele | e_spv-CHN_25_c1 | solar resource -- CF class spv-CHN_25 -- cost class 1 | GW | TWh | annual | no | e_spv-CHN_25_c1 | elc_spv-CHN | 301.3883 | 0.24822 | 1
ele | e_spv-CHN_24_c4 | solar resource -- CF class spv-CHN_24 -- cost class 4 | GW | TWh | annual | no | e_spv-CHN_24_c4 | elc_spv-CHN | 185.0648 | 0.23971 | 4
ele | e_spv-CHN_24_c3 | solar resource -- CF class spv-CHN_24 -- cost class 3 | GW | TWh | annual | no | e_spv-CHN_24_c3 | elc_spv-CHN | 271.3718 | 0.23939 | 3
ele | e_spv-CHN_24_c1 | solar resource -- CF class spv-CHN_24 -- cost class 1 | GW | TWh | annual | no | e_spv-CHN_24_c1 | elc_spv-CHN | 278.247 | 0.23929 | 1
ele | e_spv-CHN_24_c2 | solar resource -- CF class spv-CHN_24 -- cost class 2 | GW | TWh | annual | no | e_spv-CHN_24_c2 | elc_spv-CHN | 272.6325 | 0.2387 | 2
ele | e_spv-CHN_24_c5 | solar resource -- CF class spv-CHN_24 -- cost class 5 | GW | TWh | annual | no | e_spv-CHN_24_c5 | elc_spv-CHN | 168.177 | 0.2386 | 5
ele | e_spv-CHN_23_c1 | solar resource -- CF class spv-CHN_23 -- cost class 1 | GW | TWh | annual | no | e_spv-CHN_23_c1 | elc_spv-CHN | 237.9878 | 0.23175 | 1
ele | e_spv-CHN_23_c3 | solar resource -- CF class spv-CHN_23 -- cost class 3 | GW | TWh | annual | no | e_spv-CHN_23_c3 | elc_spv-CHN | 193.7692 | 0.23065 | 3
ele | e_spv-CHN_23_c5 | solar resource -- CF class spv-CHN_23 -- cost class 5 | GW | TWh | annual | no | e_spv-CHN_23_c5 | elc_spv-CHN | 159.4882 | 0.23002 | 5
ele | e_spv-CHN_23_c2 | solar resource -- CF class spv-CHN_23 -- cost class 2 | GW | TWh | annual | no | e_spv-CHN_23_c2 | elc_spv-CHN | 210.2678 | 0.22986 | 2
ele | e_spv-CHN_23_c4 | solar resource -- CF class spv-CHN_23 -- cost class 4 | GW | TWh | annual | no | e_spv-CHN_23_c4 | elc_spv-CHN | 87.7477 | 0.22892 | 4
ele | e_spv-CHN_22_c4 | solar resource -- CF class spv-CHN_22 -- cost class 4 | GW | TWh | annual | no | e_spv-CHN_22_c4 | elc_spv-CHN | 112.284 | 0.22049 | 4
ele | e_spv-CHN_22_c3 | solar resource -- CF class spv-CHN_22 -- cost class 3 | GW | TWh | annual | no | e_spv-CHN_22_c3 | elc_spv-CHN | 91.7228 | 0.22013 | 3
ele | e_spv-CHN_22_c1 | solar resource -- CF class spv-CHN_22 -- cost class 1 | GW | TWh | annual | no | e_spv-CHN_22_c1 | elc_spv-CHN | 254.2192 | 0.21951 | 1
ele | e_spv-CHN_22_c5 | solar resource -- CF class spv-CHN_22 -- cost class 5 | GW | TWh | annual | no | e_spv-CHN_22_c5 | elc_spv-CHN | 267.4912 | 0.21947 | 5
ele | e_spv-CHN_22_c2 | solar resource -- CF class spv-CHN_22 -- cost class 2 | GW | TWh | annual | no | e_spv-CHN_22_c2 | elc_spv-CHN | 237.279 | 0.2189 | 2
ele | e_spv-CHN_21_c1 | solar resource -- CF class spv-CHN_21 -- cost class 1 | GW | TWh | annual | no | e_spv-CHN_21_c1 | elc_spv-CHN | 472.8232 | 0.21182 | 1
ele | e_spv-CHN_21_c2 | solar resource -- CF class spv-CHN_21 -- cost class 2 | GW | TWh | annual | no | e_spv-CHN_21_c2 | elc_spv-CHN | 401.0115 | 0.20976 | 2
ele | e_spv-CHN_21_c3 | solar resource -- CF class spv-CHN_21 -- cost class 3 | GW | TWh | annual | no | e_spv-CHN_21_c3 | elc_spv-CHN | 172.902 | 0.20828 | 3
ele | e_spv-CHN_21_c5 | solar resource -- CF class spv-CHN_21 -- cost class 5 | GW | TWh | annual | no | e_spv-CHN_21_c5 | elc_spv-CHN | 384.0855 | 0.20824 | 5
ele | e_spv-CHN_21_c4 | solar resource -- CF class spv-CHN_21 -- cost class 4 | GW | TWh | annual | no | e_spv-CHN_21_c4 | elc_spv-CHN | 231.6577 | 0.20814 | 4
ele | e_spv-CHN_20_c4 | solar resource -- CF class spv-CHN_20 -- cost class 4 | GW | TWh | annual | no | e_spv-CHN_20_c4 | elc_spv-CHN | 245.133 | 0.20259 | 4
ele | e_spv-CHN_20_c2 | solar resource -- CF class spv-CHN_20 -- cost class 2 | GW | TWh | annual | no | e_spv-CHN_20_c2 | elc_spv-CHN | 340.7842 | 0.20084 | 2
ele | e_spv-CHN_20_c1 | solar resource -- CF class spv-CHN_20 -- cost class 1 | GW | TWh | annual | no | e_spv-CHN_20_c1 | elc_spv-CHN | 408.0015 | 0.20067 | 1
ele | e_spv-CHN_20_c5 | solar resource -- CF class spv-CHN_20 -- cost class 5 | GW | TWh | annual | no | e_spv-CHN_20_c5 | elc_spv-CHN | 398.6415 | 0.19943 | 5
ele | e_spv-CHN_20_c3 | solar resource -- CF class spv-CHN_20 -- cost class 3 | GW | TWh | annual | no | e_spv-CHN_20_c3 | elc_spv-CHN | 189.7477 | 0.19899 | 3
ele | e_spv-CHN_19_c3 | solar resource -- CF class spv-CHN_19 -- cost class 3 | GW | TWh | annual | no | e_spv-CHN_19_c3 | elc_spv-CHN | 107.832 | 0.19111 | 3
ele | e_spv-CHN_19_c4 | solar resource -- CF class spv-CHN_19 -- cost class 4 | GW | TWh | annual | no | e_spv-CHN_19_c4 | elc_spv-CHN | 143.5387 | 0.18997 | 4
ele | e_spv-CHN_19_c1 | solar resource -- CF class spv-CHN_19 -- cost class 1 | GW | TWh | annual | no | e_spv-CHN_19_c1 | elc_spv-CHN | 308.8612 | 0.18963 | 1
ele | e_spv-CHN_19_c2 | solar resource -- CF class spv-CHN_19 -- cost class 2 | GW | TWh | annual | no | e_spv-CHN_19_c2 | elc_spv-CHN | 258.4538 | 0.18961 | 2
ele | e_spv-CHN_19_c5 | solar resource -- CF class spv-CHN_19 -- cost class 5 | GW | TWh | annual | no | e_spv-CHN_19_c5 | elc_spv-CHN | 308.841 | 0.1891 | 5
ele | e_spv-CHN_18_c2 | solar resource -- CF class spv-CHN_18 -- cost class 2 | GW | TWh | annual | no | e_spv-CHN_18_c2 | elc_spv-CHN | 84.7823 | 0.1816 | 2
ele | e_spv-CHN_18_c1 | solar resource -- CF class spv-CHN_18 -- cost class 1 | GW | TWh | annual | no | e_spv-CHN_18_c1 | elc_spv-CHN | 84.087 | 0.18132 | 1
ele | e_spv-CHN_18_c4 | solar resource -- CF class spv-CHN_18 -- cost class 4 | GW | TWh | annual | no | e_spv-CHN_18_c4 | elc_spv-CHN | 116.2673 | 0.18018 | 4
ele | e_spv-CHN_18_c3 | solar resource -- CF class spv-CHN_18 -- cost class 3 | GW | TWh | annual | no | e_spv-CHN_18_c3 | elc_spv-CHN | 169.479 | 0.17989 | 3
ele | e_spv-CHN_18_c5 | solar resource -- CF class spv-CHN_18 -- cost class 5 | GW | TWh | annual | no | e_spv-CHN_18_c5 | elc_spv-CHN | 113.91 | 0.17898 | 5
ele | e_spv-CHN_17_c4 | solar resource -- CF class spv-CHN_17 -- cost class 4 | GW | TWh | annual | no | e_spv-CHN_17_c4 | elc_spv-CHN | 91.0733 | 0.17131 | 4
ele | e_spv-CHN_17_c2 | solar resource -- CF class spv-CHN_17 -- cost class 2 | GW | TWh | annual | no | e_spv-CHN_17_c2 | elc_spv-CHN | 54.0465 | 0.17082 | 2
ele | e_spv-CHN_17_c3 | solar resource -- CF class spv-CHN_17 -- cost class 3 | GW | TWh | annual | no | e_spv-CHN_17_c3 | elc_spv-CHN | 82.9267 | 0.17028 | 3
ele | e_spv-CHN_17_c1 | solar resource -- CF class spv-CHN_17 -- cost class 1 | GW | TWh | annual | no | e_spv-CHN_17_c1 | elc_spv-CHN | 68.3123 | 0.16988 | 1
ele | e_spv-CHN_17_c5 | solar resource -- CF class spv-CHN_17 -- cost class 5 | GW | TWh | annual | no | e_spv-CHN_17_c5 | elc_spv-CHN | 105.1552 | 0.16926 | 5
ele | e_spv-CHN_16_c1 | solar resource -- CF class spv-CHN_16 -- cost class 1 | GW | TWh | annual | no | e_spv-CHN_16_c1 | elc_spv-CHN | 76.089 | 0.16215 | 1
ele | e_spv-CHN_16_c4 | solar resource -- CF class spv-CHN_16 -- cost class 4 | GW | TWh | annual | no | e_spv-CHN_16_c4 | elc_spv-CHN | 64.1513 | 0.16089 | 4
ele | e_spv-CHN_16_c3 | solar resource -- CF class spv-CHN_16 -- cost class 3 | GW | TWh | annual | no | e_spv-CHN_16_c3 | elc_spv-CHN | 48.5123 | 0.15984 | 3
ele | e_spv-CHN_16_c2 | solar resource -- CF class spv-CHN_16 -- cost class 2 | GW | TWh | annual | no | e_spv-CHN_16_c2 | elc_spv-CHN | 83.7045 | 0.15899 | 2
ele | e_spv-CHN_16_c5 | solar resource -- CF class spv-CHN_16 -- cost class 5 | GW | TWh | annual | no | e_spv-CHN_16_c5 | elc_spv-CHN | 88.2735 | 0.15652 | 5
ele | e_spv-CHN_15_c1 | solar resource -- CF class spv-CHN_15 -- cost class 1 | GW | TWh | annual | no | e_spv-CHN_15_c1 | elc_spv-CHN | 115.3245 | 0.15198 | 1
ele | e_spv-CHN_15_c4 | solar resource -- CF class spv-CHN_15 -- cost class 4 | GW | TWh | annual | no | e_spv-CHN_15_c4 | elc_spv-CHN | 60.7275 | 0.15184 | 4
ele | e_spv-CHN_15_c5 | solar resource -- CF class spv-CHN_15 -- cost class 5 | GW | TWh | annual | no | e_spv-CHN_15_c5 | elc_spv-CHN | 117.6345 | 0.15165 | 5
ele | e_spv-CHN_15_c3 | solar resource -- CF class spv-CHN_15 -- cost class 3 | GW | TWh | annual | no | e_spv-CHN_15_c3 | elc_spv-CHN | 54.168 | 0.14919 | 3
ele | e_spv-CHN_15_c2 | solar resource -- CF class spv-CHN_15 -- cost class 2 | GW | TWh | annual | no | e_spv-CHN_15_c2 | elc_spv-CHN | 70.338 | 0.14913 | 2
ele | e_spv-CHN_14_c1 | solar resource -- CF class spv-CHN_14 -- cost class 1 | GW | TWh | annual | no | e_spv-CHN_14_c1 | elc_spv-CHN | 7.0965 | 0.14401 | 1
ele | e_spv-CHN_14_c2 | solar resource -- CF class spv-CHN_14 -- cost class 2 | GW | TWh | annual | no | e_spv-CHN_14_c2 | elc_spv-CHN | 9.4957 | 0.14374 | 2
ele | e_spv-CHN_14_c3 | solar resource -- CF class spv-CHN_14 -- cost class 3 | GW | TWh | annual | no | e_spv-CHN_14_c3 | elc_spv-CHN | 12.54 | 0.14251 | 3
ele | e_spv-CHN_14_c4 | solar resource -- CF class spv-CHN_14 -- cost class 4 | GW | TWh | annual | no | e_spv-CHN_14_c4 | elc_spv-CHN | 6.4553 | 0.14059 | 4
ele | e_spv-CHN_14_c5 | solar resource -- CF class spv-CHN_14 -- cost class 5 | GW | TWh | annual | no | e_spv-CHN_14_c5 | elc_spv-CHN | 3.6412 | 0.14059 | 5

## wind
~fi_process | [6 empty] | ~fi_t |  |  |  |  | ~fi_process | [6 empty] | ~fi_t
set | process | description | capacity_unit | activity_unit | timeslicelevel | vintage | process | comm-out | cap_bnd | af~fx | lcoe_class | set | process | description | capacity_unit | activity_unit | timeslicelevel | vintage | process | comm-out | cap_bnd | af~fx | lcoe_class
ele | e_won-CHN_71_c1 | onshore wind resource -- CF class won-CHN_71 -- cost class 1 | GW | TWh | annual | no | e_won-CHN_71_c1 | elc_won-CHN | 0.0015 | 0.70697 | 1 | ele | e_wof-CHN_67_c2 | offshore wind resource -- CF class wof-CHN_67 -- cost class 2 | GW | TWh | annual | no | e_wof-CHN_67_c2 | elc_wof-CHN | 3.4425 | 0.66897 | 2
ele | e_won-CHN_70_c2 | onshore wind resource -- CF class won-CHN_70 -- cost class 2 | GW | TWh | annual | no | e_won-CHN_70_c2 | elc_won-CHN | 0.00375 | 0.70362 | 2 | ele | e_wof-CHN_67_c1 | offshore wind resource -- CF class wof-CHN_67 -- cost class 1 | GW | TWh | annual | no | e_wof-CHN_67_c1 | elc_wof-CHN | 3.6615 | 0.66578 | 1
ele | e_won-CHN_70_c1 | onshore wind resource -- CF class won-CHN_70 -- cost class 1 | GW | TWh | annual | no | e_won-CHN_70_c1 | elc_won-CHN | 0.02775 | 0.70003 | 1 | ele | e_wof-CHN_65_c1 | offshore wind resource -- CF class wof-CHN_65 -- cost class 1 | GW | TWh | annual | no | e_wof-CHN_65_c1 | elc_wof-CHN | 4.944 | 0.64537 | 1
ele | e_won-CHN_68_c1 | onshore wind resource -- CF class won-CHN_68 -- cost class 1 | GW | TWh | annual | no | e_won-CHN_68_c1 | elc_won-CHN | 1.065 | 0.67992 | 1 | ele | e_wof-CHN_64_c1 | offshore wind resource -- CF class wof-CHN_64 -- cost class 1 | GW | TWh | annual | no | e_wof-CHN_64_c1 | elc_wof-CHN | 0.12525 | 0.6407 | 1
ele | e_won-CHN_64_c1 | onshore wind resource -- CF class won-CHN_64 -- cost class 1 | GW | TWh | annual | no | e_won-CHN_64_c1 | elc_won-CHN | 0.22875 | 0.64142 | 1 | ele | e_wof-CHN_64_c2 | offshore wind resource -- CF class wof-CHN_64 -- cost class 2 | GW | TWh | annual | no | e_wof-CHN_64_c2 | elc_wof-CHN | 3.354 | 0.63524 | 2
ele | e_won-CHN_61_c1 | onshore wind resource -- CF class won-CHN_61 -- cost class 1 | GW | TWh | annual | no | e_won-CHN_61_c1 | elc_won-CHN | 0.285 | 0.61359 | 1 | ele | e_wof-CHN_63_c2 | offshore wind resource -- CF class wof-CHN_63 -- cost class 2 | GW | TWh | annual | no | e_wof-CHN_63_c2 | elc_wof-CHN | 3.237 | 0.63155 | 2
ele | e_won-CHN_60_c1 | onshore wind resource -- CF class won-CHN_60 -- cost class 1 | GW | TWh | annual | no | e_won-CHN_60_c1 | elc_won-CHN | 0.12675 | 0.59521 | 1 | ele | e_wof-CHN_63_c1 | offshore wind resource -- CF class wof-CHN_63 -- cost class 1 | GW | TWh | annual | no | e_wof-CHN_63_c1 | elc_wof-CHN | 5.685 | 0.62667 | 1
ele | e_won-CHN_59_c2 | onshore wind resource -- CF class won-CHN_59 -- cost class 2 | GW | TWh | annual | no | e_won-CHN_59_c2 | elc_won-CHN | 0.0015 | 0.58666 | 2 | ele | e_wof-CHN_62_c1 | offshore wind resource -- CF class wof-CHN_62 -- cost class 1 | GW | TWh | annual | no | e_wof-CHN_62_c1 | elc_wof-CHN | 5.4473 | 0.62071 | 1
ele | e_won-CHN_59_c1 | onshore wind resource -- CF class won-CHN_59 -- cost class 1 | GW | TWh | annual | no | e_won-CHN_59_c1 | elc_won-CHN | 0.0135 | 0.5866 | 1 | ele | e_wof-CHN_60_c4 | offshore wind resource -- CF class wof-CHN_60 -- cost class 4 | GW | TWh | annual | no | e_wof-CHN_60_c4 | elc_wof-CHN | 5.619 | 0.60346 | 4
ele | e_won-CHN_58_c2 | onshore wind resource -- CF class won-CHN_58 -- cost class 2 | GW | TWh | annual | no | e_won-CHN_58_c2 | elc_won-CHN | 0.00525 | 0.5798 | 2 | ele | e_wof-CHN_60_c1 | offshore wind resource -- CF class wof-CHN_60 -- cost class 1 | GW | TWh | annual | no | e_wof-CHN_60_c1 | elc_wof-CHN | 0.00975 | 0.60211 | 1
ele | e_won-CHN_58_c1 | onshore wind resource -- CF class won-CHN_58 -- cost class 1 | GW | TWh | annual | no | e_won-CHN_58_c1 | elc_won-CHN | 0.00375 | 0.57569 | 1 | ele | e_wof-CHN_60_c3 | offshore wind resource -- CF class wof-CHN_60 -- cost class 3 | GW | TWh | annual | no | e_wof-CHN_60_c3 | elc_wof-CHN | 3.5812 | 0.60038 | 3
ele | e_won-CHN_56_c1 | onshore wind resource -- CF class won-CHN_56 -- cost class 1 | GW | TWh | annual | no | e_won-CHN_56_c1 | elc_won-CHN | 0.0135 | 0.56477 | 1 | ele | e_wof-CHN_60_c2 | offshore wind resource -- CF class wof-CHN_60 -- cost class 2 | GW | TWh | annual | no | e_wof-CHN_60_c2 | elc_wof-CHN | 1.0935 | 0.5976 | 2
ele | e_won-CHN_56_c2 | onshore wind resource -- CF class won-CHN_56 -- cost class 2 | GW | TWh | annual | no | e_won-CHN_56_c2 | elc_won-CHN | 0.00375 | 0.56389 | 2 | ele | e_wof-CHN_59_c1 | offshore wind resource -- CF class wof-CHN_59 -- cost class 1 | GW | TWh | annual | no | e_wof-CHN_59_c1 | elc_wof-CHN | 4.0972 | 0.5935 | 1
ele | e_won-CHN_56_c5 | onshore wind resource -- CF class won-CHN_56 -- cost class 5 | GW | TWh | annual | no | e_won-CHN_56_c5 | elc_won-CHN | 0.5415 | 0.56237 | 5 | ele | e_wof-CHN_59_c2 | offshore wind resource -- CF class wof-CHN_59 -- cost class 2 | GW | TWh | annual | no | e_wof-CHN_59_c2 | elc_wof-CHN | 5.676 | 0.5916 | 2
ele | e_won-CHN_56_c3 | onshore wind resource -- CF class won-CHN_56 -- cost class 3 | GW | TWh | annual | no | e_won-CHN_56_c3 | elc_won-CHN | 0.46125 | 0.55711 | 3 | ele | e_wof-CHN_59_c3 | offshore wind resource -- CF class wof-CHN_59 -- cost class 3 | GW | TWh | annual | no | e_wof-CHN_59_c3 | elc_wof-CHN | 3.6652 | 0.5855 | 3
ele | e_won-CHN_56_c4 | onshore wind resource -- CF class won-CHN_56 -- cost class 4 | GW | TWh | annual | no | e_won-CHN_56_c4 | elc_won-CHN | 0.0495 | 0.55635 | 4 | ele | e_wof-CHN_57_c2 | offshore wind resource -- CF class wof-CHN_57 -- cost class 2 | GW | TWh | annual | no | e_wof-CHN_57_c2 | elc_wof-CHN | 5.7405 | 0.57239 | 2
ele | e_won-CHN_55_c1 | onshore wind resource -- CF class won-CHN_55 -- cost class 1 | GW | TWh | annual | no | e_won-CHN_55_c1 | elc_won-CHN | 0.15975 | 0.54536 | 1 | ele | e_wof-CHN_57_c3 | offshore wind resource -- CF class wof-CHN_57 -- cost class 3 | GW | TWh | annual | no | e_wof-CHN_57_c3 | elc_wof-CHN | 2.9047 | 0.57016 | 3
ele | e_won-CHN_53_c1 | onshore wind resource -- CF class won-CHN_53 -- cost class 1 | GW | TWh | annual | no | e_won-CHN_53_c1 | elc_won-CHN | 0.0525 | 0.53433 | 1 | ele | e_wof-CHN_57_c1 | offshore wind resource -- CF class wof-CHN_57 -- cost class 1 | GW | TWh | annual | no | e_wof-CHN_57_c1 | elc_wof-CHN | 0.0495 | 0.56903 | 1
ele | e_won-CHN_53_c2 | onshore wind resource -- CF class won-CHN_53 -- cost class 2 | GW | TWh | annual | no | e_won-CHN_53_c2 | elc_won-CHN | 0.00075 | 0.52866 | 2 | ele | e_wof-CHN_56_c1 | offshore wind resource -- CF class wof-CHN_56 -- cost class 1 | GW | TWh | annual | no | e_wof-CHN_56_c1 | elc_wof-CHN | 5.2875 | 0.56444 | 1
ele | e_won-CHN_52_c2 | onshore wind resource -- CF class won-CHN_52 -- cost class 2 | GW | TWh | annual | no | e_won-CHN_52_c2 | elc_won-CHN | 0.00075 | 0.52156 | 2 | ele | e_wof-CHN_55_c4 | offshore wind resource -- CF class wof-CHN_55 -- cost class 4 | GW | TWh | annual | no | e_wof-CHN_55_c4 | elc_wof-CHN | 0.1035 | 0.55429 | 4
ele | e_won-CHN_52_c1 | onshore wind resource -- CF class won-CHN_52 -- cost class 1 | GW | TWh | annual | no | e_won-CHN_52_c1 | elc_won-CHN | 5.934 | 0.51949 | 1 | ele | e_wof-CHN_55_c2 | offshore wind resource -- CF class wof-CHN_55 -- cost class 2 | GW | TWh | annual | no | e_wof-CHN_55_c2 | elc_wof-CHN | 5.6768 | 0.55335 | 2
ele | e_won-CHN_52_c3 | onshore wind resource -- CF class won-CHN_52 -- cost class 3 | GW | TWh | annual | no | e_won-CHN_52_c3 | elc_won-CHN | 0.303 | 0.5163 | 3 | ele | e_wof-CHN_55_c1 | offshore wind resource -- CF class wof-CHN_55 -- cost class 1 | GW | TWh | annual | no | e_wof-CHN_55_c1 | elc_wof-CHN | 0.04875 | 0.54848 | 1
ele | e_won-CHN_51_c1 | onshore wind resource -- CF class won-CHN_51 -- cost class 1 | GW | TWh | annual | no | e_won-CHN_51_c1 | elc_won-CHN | 5.8695 | 0.51091 | 1 | ele | e_wof-CHN_55_c5 | offshore wind resource -- CF class wof-CHN_55 -- cost class 5 | GW | TWh | annual | no | e_wof-CHN_55_c5 | elc_wof-CHN | 0.471 | 0.54692 | 5
ele | e_won-CHN_51_c3 | onshore wind resource -- CF class won-CHN_51 -- cost class 3 | GW | TWh | annual | no | e_won-CHN_51_c3 | elc_won-CHN | 5.8695 | 0.51063 | 3 | ele | e_wof-CHN_55_c3 | offshore wind resource -- CF class wof-CHN_55 -- cost class 3 | GW | TWh | annual | no | e_wof-CHN_55_c3 | elc_wof-CHN | 0.822 | 0.54547 | 3
ele | e_won-CHN_51_c4 | onshore wind resource -- CF class won-CHN_51 -- cost class 4 | GW | TWh | annual | no | e_won-CHN_51_c4 | elc_won-CHN | 0.165 | 0.50721 | 4 | ele | e_wof-CHN_54_c4 | offshore wind resource -- CF class wof-CHN_54 -- cost class 4 | GW | TWh | annual | no | e_wof-CHN_54_c4 | elc_wof-CHN | 11.3535 | 0.54045 | 4
ele | e_won-CHN_51_c2 | onshore wind resource -- CF class won-CHN_51 -- cost class 2 | GW | TWh | annual | no | e_won-CHN_51_c2 | elc_won-CHN | 5.934 | 0.50615 | 2 | ele | e_wof-CHN_54_c2 | offshore wind resource -- CF class wof-CHN_54 -- cost class 2 | GW | TWh | annual | no | e_wof-CHN_54_c2 | elc_wof-CHN | 17.0295 | 0.53941 | 2
ele | e_won-CHN_50_c4 | onshore wind resource -- CF class won-CHN_50 -- cost class 4 | GW | TWh | annual | no | e_won-CHN_50_c4 | elc_won-CHN | 8.9842 | 0.50107 | 4 | ele | e_wof-CHN_54_c3 | offshore wind resource -- CF class wof-CHN_54 -- cost class 3 | GW | TWh | annual | no | e_wof-CHN_54_c3 | elc_wof-CHN | 13.731 | 0.5392 | 3
ele | e_won-CHN_50_c5 | onshore wind resource -- CF class won-CHN_50 -- cost class 5 | GW | TWh | annual | no | e_won-CHN_50_c5 | elc_won-CHN | 1.104 | 0.50087 | 5 | ele | e_wof-CHN_54_c1 | offshore wind resource -- CF class wof-CHN_54 -- cost class 1 | GW | TWh | annual | no | e_wof-CHN_54_c1 | elc_wof-CHN | 9.6263 | 0.53626 | 1
ele | e_won-CHN_50_c1 | onshore wind resource -- CF class won-CHN_50 -- cost class 1 | GW | TWh | annual | no | e_won-CHN_50_c1 | elc_won-CHN | 17.7375 | 0.49965 | 1 | ele | e_wof-CHN_54_c5 | offshore wind resource -- CF class wof-CHN_54 -- cost class 5 | GW | TWh | annual | no | e_wof-CHN_54_c5 | elc_wof-CHN | 4.266 | 0.53569 | 5
ele | e_won-CHN_50_c3 | onshore wind resource -- CF class won-CHN_50 -- cost class 3 | GW | TWh | annual | no | e_won-CHN_50_c3 | elc_won-CHN | 17.8065 | 0.49747 | 3 | ele | e_wof-CHN_53_c4 | offshore wind resource -- CF class wof-CHN_53 -- cost class 4 | GW | TWh | annual | no | e_wof-CHN_53_c4 | elc_wof-CHN | 1.707 | 0.53227 | 4
ele | e_won-CHN_50_c2 | onshore wind resource -- CF class won-CHN_50 -- cost class 2 | GW | TWh | annual | no | e_won-CHN_50_c2 | elc_won-CHN | 11.9573 | 0.49691 | 2 | ele | e_wof-CHN_53_c2 | offshore wind resource -- CF class wof-CHN_53 -- cost class 2 | GW | TWh | annual | no | e_wof-CHN_53_c2 | elc_wof-CHN | 5.676 | 0.53159 | 2
ele | e_won-CHN_49_c5 | onshore wind resource -- CF class won-CHN_49 -- cost class 5 | GW | TWh | annual | no | e_won-CHN_49_c5 | elc_won-CHN | 2.4022 | 0.48991 | 5 | ele | e_wof-CHN_53_c3 | offshore wind resource -- CF class wof-CHN_53 -- cost class 3 | GW | TWh | annual | no | e_wof-CHN_53_c3 | elc_wof-CHN | 5.5883 | 0.53098 | 3
ele | e_won-CHN_49_c2 | onshore wind resource -- CF class won-CHN_49 -- cost class 2 | GW | TWh | annual | no | e_won-CHN_49_c2 | elc_won-CHN | 17.7413 | 0.48989 | 2 | ele | e_wof-CHN_53_c1 | offshore wind resource -- CF class wof-CHN_53 -- cost class 1 | GW | TWh | annual | no | e_wof-CHN_53_c1 | elc_wof-CHN | 11.484 | 0.53034 | 1
ele | e_won-CHN_49_c3 | onshore wind resource -- CF class won-CHN_49 -- cost class 3 | GW | TWh | annual | no | e_won-CHN_49_c3 | elc_won-CHN | 17.7375 | 0.4895 | 3 | ele | e_wof-CHN_53_c5 | offshore wind resource -- CF class wof-CHN_53 -- cost class 5 | GW | TWh | annual | no | e_wof-CHN_53_c5 | elc_wof-CHN | 5.5282 | 0.52975 | 5
ele | e_won-CHN_49_c4 | onshore wind resource -- CF class won-CHN_49 -- cost class 4 | GW | TWh | annual | no | e_won-CHN_49_c4 | elc_won-CHN | 13.1483 | 0.48917 | 4 | ele | e_wof-CHN_52_c3 | offshore wind resource -- CF class wof-CHN_52 -- cost class 3 | GW | TWh | annual | no | e_wof-CHN_52_c3 | elc_wof-CHN | 11.3535 | 0.52272 | 3
ele | e_won-CHN_49_c1 | onshore wind resource -- CF class won-CHN_49 -- cost class 1 | GW | TWh | annual | no | e_won-CHN_49_c1 | elc_won-CHN | 23.736 | 0.48835 | 1 | ele | e_wof-CHN_52_c2 | offshore wind resource -- CF class wof-CHN_52 -- cost class 2 | GW | TWh | annual | no | e_wof-CHN_52_c2 | elc_wof-CHN | 13.1227 | 0.52075 | 2
ele | e_won-CHN_48_c3 | onshore wind resource -- CF class won-CHN_48 -- cost class 3 | GW | TWh | annual | no | e_won-CHN_48_c3 | elc_won-CHN | 17.8065 | 0.4815 | 3 | ele | e_wof-CHN_52_c4 | offshore wind resource -- CF class wof-CHN_52 -- cost class 4 | GW | TWh | annual | no | e_wof-CHN_52_c4 | elc_wof-CHN | 11.223 | 0.52073 | 4
ele | e_won-CHN_48_c5 | onshore wind resource -- CF class won-CHN_48 -- cost class 5 | GW | TWh | annual | no | e_won-CHN_48_c5 | elc_won-CHN | 5.9595 | 0.48133 | 5 | ele | e_wof-CHN_52_c5 | offshore wind resource -- CF class wof-CHN_52 -- cost class 5 | GW | TWh | annual | no | e_wof-CHN_52_c5 | elc_wof-CHN | 10.2967 | 0.51789 | 5
ele | e_won-CHN_48_c1 | onshore wind resource -- CF class won-CHN_48 -- cost class 1 | GW | TWh | annual | no | e_won-CHN_48_c1 | elc_won-CHN | 17.487 | 0.48113 | 1 | ele | e_wof-CHN_52_c1 | offshore wind resource -- CF class wof-CHN_52 -- cost class 1 | GW | TWh | annual | no | e_wof-CHN_52_c1 | elc_wof-CHN | 0.564 | 0.51608 | 1
ele | e_won-CHN_48_c2 | onshore wind resource -- CF class won-CHN_48 -- cost class 2 | GW | TWh | annual | no | e_won-CHN_48_c2 | elc_won-CHN | 17.802 | 0.47981 | 2 | ele | e_wof-CHN_51_c2 | offshore wind resource -- CF class wof-CHN_51 -- cost class 2 | GW | TWh | annual | no | e_wof-CHN_51_c2 | elc_wof-CHN | 16.9642 | 0.51406 | 2
ele | e_won-CHN_48_c4 | onshore wind resource -- CF class won-CHN_48 -- cost class 4 | GW | TWh | annual | no | e_won-CHN_48_c4 | elc_won-CHN | 17.802 | 0.47921 | 4 | ele | e_wof-CHN_51_c3 | offshore wind resource -- CF class wof-CHN_51 -- cost class 3 | GW | TWh | annual | no | e_wof-CHN_51_c3 | elc_wof-CHN | 17.0828 | 0.51076 | 3
ele | e_won-CHN_47_c2 | onshore wind resource -- CF class won-CHN_47 -- cost class 2 | GW | TWh | annual | no | e_won-CHN_47_c2 | elc_won-CHN | 17.8102 | 0.47093 | 2 | ele | e_wof-CHN_51_c1 | offshore wind resource -- CF class wof-CHN_51 -- cost class 1 | GW | TWh | annual | no | e_wof-CHN_51_c1 | elc_wof-CHN | 10.1423 | 0.50738 | 1
ele | e_won-CHN_47_c4 | onshore wind resource -- CF class won-CHN_47 -- cost class 4 | GW | TWh | annual | no | e_won-CHN_47_c4 | elc_won-CHN | 17.8102 | 0.47083 | 4 | ele | e_wof-CHN_51_c4 | offshore wind resource -- CF class wof-CHN_51 -- cost class 4 | GW | TWh | annual | no | e_wof-CHN_51_c4 | elc_wof-CHN | 7.6995 | 0.50685 | 4
ele | e_won-CHN_47_c5 | onshore wind resource -- CF class won-CHN_47 -- cost class 5 | GW | TWh | annual | no | e_won-CHN_47_c5 | elc_won-CHN | 1.9957 | 0.47032 | 5 | ele | e_wof-CHN_51_c5 | offshore wind resource -- CF class wof-CHN_51 -- cost class 5 | GW | TWh | annual | no | e_wof-CHN_51_c5 | elc_wof-CHN | 6.7905 | 0.50655 | 5
ele | e_won-CHN_47_c1 | onshore wind resource -- CF class won-CHN_47 -- cost class 1 | GW | TWh | annual | no | e_won-CHN_47_c1 | elc_won-CHN | 23.607 | 0.46782 | 1 | ele | e_wof-CHN_50_c1 | offshore wind resource -- CF class wof-CHN_50 -- cost class 1 | GW | TWh | annual | no | e_wof-CHN_50_c1 | elc_wof-CHN | 17.8912 | 0.50115 | 1
ele | e_won-CHN_47_c3 | onshore wind resource -- CF class won-CHN_47 -- cost class 3 | GW | TWh | annual | no | e_won-CHN_47_c3 | elc_won-CHN | 17.6767 | 0.46751 | 3 | ele | e_wof-CHN_50_c4 | offshore wind resource -- CF class wof-CHN_50 -- cost class 4 | GW | TWh | annual | no | e_wof-CHN_50_c4 | elc_wof-CHN | 17.0948 | 0.50078 | 4
ele | e_won-CHN_46_c3 | onshore wind resource -- CF class won-CHN_46 -- cost class 3 | GW | TWh | annual | no | e_won-CHN_46_c3 | elc_won-CHN | 23.7398 | 0.46305 | 3 | ele | e_wof-CHN_50_c2 | offshore wind resource -- CF class wof-CHN_50 -- cost class 2 | GW | TWh | annual | no | e_wof-CHN_50_c2 | elc_wof-CHN | 20.9062 | 0.49957 | 2
ele | e_won-CHN_46_c2 | onshore wind resource -- CF class won-CHN_46 -- cost class 2 | GW | TWh | annual | no | e_won-CHN_46_c2 | elc_won-CHN | 23.7405 | 0.46251 | 2 | ele | e_wof-CHN_50_c5 | offshore wind resource -- CF class wof-CHN_50 -- cost class 5 | GW | TWh | annual | no | e_wof-CHN_50_c5 | elc_wof-CHN | 15.951 | 0.49767 | 5
ele | e_won-CHN_46_c1 | onshore wind resource -- CF class won-CHN_46 -- cost class 1 | GW | TWh | annual | no | e_won-CHN_46_c1 | elc_won-CHN | 23.478 | 0.45892 | 1 | ele | e_wof-CHN_50_c3 | offshore wind resource -- CF class wof-CHN_50 -- cost class 3 | GW | TWh | annual | no | e_wof-CHN_50_c3 | elc_wof-CHN | 14.1173 | 0.49687 | 3
ele | e_won-CHN_46_c5 | onshore wind resource -- CF class won-CHN_46 -- cost class 5 | GW | TWh | annual | no | e_won-CHN_46_c5 | elc_won-CHN | 5.0332 | 0.45891 | 5 | ele | e_wof-CHN_49_c3 | offshore wind resource -- CF class wof-CHN_49 -- cost class 3 | GW | TWh | annual | no | e_wof-CHN_49_c3 | elc_wof-CHN | 12.8153 | 0.49189 | 3
ele | e_won-CHN_46_c4 | onshore wind resource -- CF class won-CHN_46 -- cost class 4 | GW | TWh | annual | no | e_won-CHN_46_c4 | elc_won-CHN | 17.7413 | 0.45885 | 4 | ele | e_wof-CHN_49_c4 | offshore wind resource -- CF class wof-CHN_49 -- cost class 4 | GW | TWh | annual | no | e_wof-CHN_49_c4 | elc_wof-CHN | 17.4937 | 0.4917 | 4
ele | e_won-CHN_45_c2 | onshore wind resource -- CF class won-CHN_45 -- cost class 2 | GW | TWh | annual | no | e_won-CHN_45_c2 | elc_won-CHN | 23.5515 | 0.4515 | 2 | ele | e_wof-CHN_49_c2 | offshore wind resource -- CF class wof-CHN_49 -- cost class 2 | GW | TWh | annual | no | e_wof-CHN_49_c2 | elc_wof-CHN | 12.6675 | 0.49037 | 2
ele | e_won-CHN_45_c5 | onshore wind resource -- CF class won-CHN_45 -- cost class 5 | GW | TWh | annual | no | e_won-CHN_45_c5 | elc_won-CHN | 13.0343 | 0.45075 | 5 | ele | e_wof-CHN_49_c1 | offshore wind resource -- CF class wof-CHN_49 -- cost class 1 | GW | TWh | annual | no | e_wof-CHN_49_c1 | elc_wof-CHN | 13.0425 | 0.48973 | 1
ele | e_won-CHN_45_c3 | onshore wind resource -- CF class won-CHN_45 -- cost class 3 | GW | TWh | annual | no | e_won-CHN_45_c3 | elc_won-CHN | 23.6715 | 0.45057 | 3 | ele | e_wof-CHN_49_c5 | offshore wind resource -- CF class wof-CHN_49 -- cost class 5 | GW | TWh | annual | no | e_wof-CHN_49_c5 | elc_wof-CHN | 18.8025 | 0.48877 | 5
ele | e_won-CHN_45_c1 | onshore wind resource -- CF class won-CHN_45 -- cost class 1 | GW | TWh | annual | no | e_won-CHN_45_c1 | elc_won-CHN | 29.286 | 0.45012 | 1 | ele | e_wof-CHN_48_c2 | offshore wind resource -- CF class wof-CHN_48 -- cost class 2 | GW | TWh | annual | no | e_wof-CHN_48_c2 | elc_wof-CHN | 7.0695 | 0.48403 | 2
ele | e_won-CHN_45_c4 | onshore wind resource -- CF class won-CHN_45 -- cost class 4 | GW | TWh | annual | no | e_won-CHN_45_c4 | elc_won-CHN | 23.6797 | 0.44906 | 4 | ele | e_wof-CHN_48_c3 | offshore wind resource -- CF class wof-CHN_48 -- cost class 3 | GW | TWh | annual | no | e_wof-CHN_48_c3 | elc_wof-CHN | 8.115 | 0.48318 | 3
ele | e_won-CHN_44_c3 | onshore wind resource -- CF class won-CHN_44 -- cost class 3 | GW | TWh | annual | no | e_won-CHN_44_c3 | elc_won-CHN | 23.706 | 0.44165 | 3 | ele | e_wof-CHN_48_c1 | offshore wind resource -- CF class wof-CHN_48 -- cost class 1 | GW | TWh | annual | no | e_wof-CHN_48_c1 | elc_wof-CHN | 5.7577 | 0.47992 | 1
ele | e_won-CHN_44_c2 | onshore wind resource -- CF class won-CHN_44 -- cost class 2 | GW | TWh | annual | no | e_won-CHN_44_c2 | elc_won-CHN | 23.766 | 0.43988 | 2 | ele | e_wof-CHN_48_c5 | offshore wind resource -- CF class wof-CHN_48 -- cost class 5 | GW | TWh | annual | no | e_wof-CHN_48_c5 | elc_wof-CHN | 4.3838 | 0.47694 | 5
ele | e_won-CHN_44_c4 | onshore wind resource -- CF class won-CHN_44 -- cost class 4 | GW | TWh | annual | no | e_won-CHN_44_c4 | elc_won-CHN | 16.7767 | 0.43931 | 4 | ele | e_wof-CHN_48_c4 | offshore wind resource -- CF class wof-CHN_48 -- cost class 4 | GW | TWh | annual | no | e_wof-CHN_48_c4 | elc_wof-CHN | 7.3155 | 0.47654 | 4
ele | e_won-CHN_44_c1 | onshore wind resource -- CF class won-CHN_44 -- cost class 1 | GW | TWh | annual | no | e_won-CHN_44_c1 | elc_won-CHN | 35.4068 | 0.43919 | 1 | ele | e_wof-CHN_47_c5 | offshore wind resource -- CF class wof-CHN_47 -- cost class 5 | GW | TWh | annual | no | e_wof-CHN_47_c5 | elc_wof-CHN | 1.8345 | 0.47003 | 5
ele | e_won-CHN_44_c5 | onshore wind resource -- CF class won-CHN_44 -- cost class 5 | GW | TWh | annual | no | e_won-CHN_44_c5 | elc_won-CHN | 4.7685 | 0.43868 | 5 | ele | e_wof-CHN_47_c4 | offshore wind resource -- CF class wof-CHN_47 -- cost class 4 | GW | TWh | annual | no | e_wof-CHN_47_c4 | elc_wof-CHN | 4.4512 | 0.46999 | 4
ele | e_won-CHN_43_c1 | onshore wind resource -- CF class won-CHN_43 -- cost class 1 | GW | TWh | annual | no | e_won-CHN_43_c1 | elc_won-CHN | 17.8065 | 0.43115 | 1 | ele | e_wof-CHN_47_c3 | offshore wind resource -- CF class wof-CHN_47 -- cost class 3 | GW | TWh | annual | no | e_wof-CHN_47_c3 | elc_wof-CHN | 9.8453 | 0.46862 | 3
ele | e_won-CHN_43_c2 | onshore wind resource -- CF class won-CHN_43 -- cost class 2 | GW | TWh | annual | no | e_won-CHN_43_c2 | elc_won-CHN | 17.7413 | 0.42976 | 2 | ele | e_wof-CHN_47_c1 | offshore wind resource -- CF class wof-CHN_47 -- cost class 1 | GW | TWh | annual | no | e_wof-CHN_47_c1 | elc_wof-CHN | 6.4275 | 0.46806 | 1
ele | e_won-CHN_43_c5 | onshore wind resource -- CF class won-CHN_43 -- cost class 5 | GW | TWh | annual | no | e_won-CHN_43_c5 | elc_won-CHN | 2.424 | 0.4283 | 5 | ele | e_wof-CHN_47_c2 | offshore wind resource -- CF class wof-CHN_47 -- cost class 2 | GW | TWh | annual | no | e_wof-CHN_47_c2 | elc_wof-CHN | 11.0813 | 0.46767 | 2
ele | e_won-CHN_43_c3 | onshore wind resource -- CF class won-CHN_43 -- cost class 3 | GW | TWh | annual | no | e_won-CHN_43_c3 | elc_won-CHN | 17.871 | 0.42688 | 3 | ele | e_wof-CHN_46_c2 | offshore wind resource -- CF class wof-CHN_46 -- cost class 2 | GW | TWh | annual | no | e_wof-CHN_46_c2 | elc_wof-CHN | 16.737 | 0.46268 | 2
ele | e_won-CHN_43_c4 | onshore wind resource -- CF class won-CHN_43 -- cost class 4 | GW | TWh | annual | no | e_won-CHN_43_c4 | elc_won-CHN | 5.8725 | 0.4259 | 4 | ele | e_wof-CHN_46_c4 | offshore wind resource -- CF class wof-CHN_46 -- cost class 4 | GW | TWh | annual | no | e_wof-CHN_46_c4 | elc_wof-CHN | 5.1645 | 0.46229 | 4
ele | e_won-CHN_42_c5 | onshore wind resource -- CF class won-CHN_42 -- cost class 5 | GW | TWh | annual | no | e_won-CHN_42_c5 | elc_won-CHN | 16.413 | 0.42158 | 5 | ele | e_wof-CHN_46_c5 | offshore wind resource -- CF class wof-CHN_46 -- cost class 5 | GW | TWh | annual | no | e_wof-CHN_46_c5 | elc_wof-CHN | 1.3365 | 0.45921 | 5
ele | e_won-CHN_42_c2 | onshore wind resource -- CF class won-CHN_42 -- cost class 2 | GW | TWh | annual | no | e_won-CHN_42_c2 | elc_won-CHN | 29.4937 | 0.42144 | 2 | ele | e_wof-CHN_46_c1 | offshore wind resource -- CF class wof-CHN_46 -- cost class 1 | GW | TWh | annual | no | e_wof-CHN_46_c1 | elc_wof-CHN | 16.5817 | 0.45607 | 1
ele | e_won-CHN_42_c3 | onshore wind resource -- CF class won-CHN_42 -- cost class 3 | GW | TWh | annual | no | e_won-CHN_42_c3 | elc_won-CHN | 35.4143 | 0.42083 | 3 | ele | e_wof-CHN_46_c3 | offshore wind resource -- CF class wof-CHN_46 -- cost class 3 | GW | TWh | annual | no | e_wof-CHN_46_c3 | elc_wof-CHN | 5.0175 | 0.4558 | 3
ele | e_won-CHN_42_c1 | onshore wind resource -- CF class won-CHN_42 -- cost class 1 | GW | TWh | annual | no | e_won-CHN_42_c1 | elc_won-CHN | 35.4038 | 0.4203 | 1 | ele | e_wof-CHN_45_c4 | offshore wind resource -- CF class wof-CHN_45 -- cost class 4 | GW | TWh | annual | no | e_wof-CHN_45_c4 | elc_wof-CHN | 4.0598 | 0.45401 | 4
ele | e_won-CHN_42_c4 | onshore wind resource -- CF class won-CHN_42 -- cost class 4 | GW | TWh | annual | no | e_won-CHN_42_c4 | elc_won-CHN | 23.748 | 0.41944 | 4 | ele | e_wof-CHN_45_c3 | offshore wind resource -- CF class wof-CHN_45 -- cost class 3 | GW | TWh | annual | no | e_wof-CHN_45_c3 | elc_wof-CHN | 12.9983 | 0.45228 | 3
ele | e_won-CHN_41_c4 | onshore wind resource -- CF class won-CHN_41 -- cost class 4 | GW | TWh | annual | no | e_won-CHN_41_c4 | elc_won-CHN | 30.7643 | 0.41323 | 4 | ele | e_wof-CHN_45_c2 | offshore wind resource -- CF class wof-CHN_45 -- cost class 2 | GW | TWh | annual | no | e_wof-CHN_45_c2 | elc_wof-CHN | 22.722 | 0.45059 | 2
ele | e_won-CHN_41_c5 | onshore wind resource -- CF class won-CHN_41 -- cost class 5 | GW | TWh | annual | no | e_won-CHN_41_c5 | elc_won-CHN | 19.461 | 0.40963 | 5 | ele | e_wof-CHN_45_c1 | offshore wind resource -- CF class wof-CHN_45 -- cost class 1 | GW | TWh | annual | no | e_wof-CHN_45_c1 | elc_wof-CHN | 14.0858 | 0.44939 | 1
ele | e_won-CHN_41_c2 | onshore wind resource -- CF class won-CHN_41 -- cost class 2 | GW | TWh | annual | no | e_won-CHN_41_c2 | elc_won-CHN | 35.472 | 0.40959 | 2 | ele | e_wof-CHN_45_c5 | offshore wind resource -- CF class wof-CHN_45 -- cost class 5 | GW | TWh | annual | no | e_wof-CHN_45_c5 | elc_wof-CHN | 1.0785 | 0.449 | 5
ele | e_won-CHN_41_c1 | onshore wind resource -- CF class won-CHN_41 -- cost class 1 | GW | TWh | annual | no | e_won-CHN_41_c1 | elc_won-CHN | 41.4982 | 0.40886 | 1 | ele | e_wof-CHN_44_c3 | offshore wind resource -- CF class wof-CHN_44 -- cost class 3 | GW | TWh | annual | no | e_wof-CHN_44_c3 | elc_wof-CHN | 12.0615 | 0.44294 | 3
ele | e_won-CHN_41_c3 | onshore wind resource -- CF class won-CHN_41 -- cost class 3 | GW | TWh | annual | no | e_won-CHN_41_c3 | elc_won-CHN | 23.7203 | 0.4077 | 3 | ele | e_wof-CHN_44_c1 | offshore wind resource -- CF class wof-CHN_44 -- cost class 1 | GW | TWh | annual | no | e_wof-CHN_44_c1 | elc_wof-CHN | 20.5972 | 0.44236 | 1
ele | e_won-CHN_40_c1 | onshore wind resource -- CF class won-CHN_40 -- cost class 1 | GW | TWh | annual | no | e_won-CHN_40_c1 | elc_won-CHN | 41.5545 | 0.40098 | 1 | ele | e_wof-CHN_44_c4 | offshore wind resource -- CF class wof-CHN_44 -- cost class 4 | GW | TWh | annual | no | e_wof-CHN_44_c4 | elc_wof-CHN | 10.0328 | 0.44028 | 4
ele | e_won-CHN_40_c3 | onshore wind resource -- CF class won-CHN_40 -- cost class 3 | GW | TWh | annual | no | e_won-CHN_40_c3 | elc_won-CHN | 29.8912 | 0.39978 | 3 | ele | e_wof-CHN_44_c2 | offshore wind resource -- CF class wof-CHN_44 -- cost class 2 | GW | TWh | annual | no | e_wof-CHN_44_c2 | elc_wof-CHN | 22.5068 | 0.43961 | 2
ele | e_won-CHN_40_c2 | onshore wind resource -- CF class won-CHN_40 -- cost class 2 | GW | TWh | annual | no | e_won-CHN_40_c2 | elc_won-CHN | 35.7398 | 0.39863 | 2 | ele | e_wof-CHN_44_c5 | offshore wind resource -- CF class wof-CHN_44 -- cost class 5 | GW | TWh | annual | no | e_wof-CHN_44_c5 | elc_wof-CHN | 2.2927 | 0.43762 | 5
ele | e_won-CHN_40_c4 | onshore wind resource -- CF class won-CHN_40 -- cost class 4 | GW | TWh | annual | no | e_won-CHN_40_c4 | elc_won-CHN | 30.1268 | 0.39776 | 4 | ele | e_wof-CHN_43_c3 | offshore wind resource -- CF class wof-CHN_43 -- cost class 3 | GW | TWh | annual | no | e_wof-CHN_43_c3 | elc_wof-CHN | 5.874 | 0.43132 | 3
ele | e_won-CHN_40_c5 | onshore wind resource -- CF class won-CHN_40 -- cost class 5 | GW | TWh | annual | no | e_won-CHN_40_c5 | elc_won-CHN | 18.1432 | 0.39719 | 5 | ele | e_wof-CHN_43_c1 | offshore wind resource -- CF class wof-CHN_43 -- cost class 1 | GW | TWh | annual | no | e_wof-CHN_43_c1 | elc_wof-CHN | 15.2272 | 0.43 | 1
ele | e_won-CHN_39_c1 | onshore wind resource -- CF class won-CHN_39 -- cost class 1 | GW | TWh | annual | no | e_won-CHN_39_c1 | elc_won-CHN | 46.9612 | 0.39118 | 1 | ele | e_wof-CHN_43_c5 | offshore wind resource -- CF class wof-CHN_43 -- cost class 5 | GW | TWh | annual | no | e_wof-CHN_43_c5 | elc_wof-CHN | 0.858 | 0.42872 | 5
ele | e_won-CHN_39_c4 | onshore wind resource -- CF class won-CHN_39 -- cost class 4 | GW | TWh | annual | no | e_won-CHN_39_c4 | elc_won-CHN | 41.2193 | 0.39063 | 4 | ele | e_wof-CHN_43_c2 | offshore wind resource -- CF class wof-CHN_43 -- cost class 2 | GW | TWh | annual | no | e_wof-CHN_43_c2 | elc_wof-CHN | 10.8645 | 0.42837 | 2
ele | e_won-CHN_39_c2 | onshore wind resource -- CF class won-CHN_39 -- cost class 2 | GW | TWh | annual | no | e_won-CHN_39_c2 | elc_won-CHN | 41.5538 | 0.38944 | 2 | ele | e_wof-CHN_43_c4 | offshore wind resource -- CF class wof-CHN_43 -- cost class 4 | GW | TWh | annual | no | e_wof-CHN_43_c4 | elc_wof-CHN | 1.5967 | 0.42655 | 4
ele | e_won-CHN_39_c5 | onshore wind resource -- CF class won-CHN_39 -- cost class 5 | GW | TWh | annual | no | e_won-CHN_39_c5 | elc_won-CHN | 23.364 | 0.38849 | 5 | ele | e_wof-CHN_42_c3 | offshore wind resource -- CF class wof-CHN_42 -- cost class 3 | GW | TWh | annual | no | e_wof-CHN_42_c3 | elc_wof-CHN | 6.7575 | 0.4231 | 3
ele | e_won-CHN_39_c3 | onshore wind resource -- CF class won-CHN_39 -- cost class 3 | GW | TWh | annual | no | e_won-CHN_39_c3 | elc_won-CHN | 41.4135 | 0.38707 | 3 | ele | e_wof-CHN_42_c1 | offshore wind resource -- CF class wof-CHN_42 -- cost class 1 | GW | TWh | annual | no | e_wof-CHN_42_c1 | elc_wof-CHN | 14.322 | 0.42292 | 1
ele | e_won-CHN_38_c2 | onshore wind resource -- CF class won-CHN_38 -- cost class 2 | GW | TWh | annual | no | e_won-CHN_38_c2 | elc_won-CHN | 59.1195 | 0.38135 | 2 | ele | e_wof-CHN_42_c2 | offshore wind resource -- CF class wof-CHN_42 -- cost class 2 | GW | TWh | annual | no | e_wof-CHN_42_c2 | elc_wof-CHN | 13.4265 | 0.42246 | 2
ele | e_won-CHN_38_c4 | onshore wind resource -- CF class won-CHN_38 -- cost class 4 | GW | TWh | annual | no | e_won-CHN_38_c4 | elc_won-CHN | 59.0198 | 0.38107 | 4 | ele | e_wof-CHN_42_c4 | offshore wind resource -- CF class wof-CHN_42 -- cost class 4 | GW | TWh | annual | no | e_wof-CHN_42_c4 | elc_wof-CHN | 1.9928 | 0.42194 | 4
ele | e_won-CHN_38_c1 | onshore wind resource -- CF class won-CHN_38 -- cost class 1 | GW | TWh | annual | no | e_won-CHN_38_c1 | elc_won-CHN | 58.839 | 0.3795 | 1 | ele | e_wof-CHN_42_c5 | offshore wind resource -- CF class wof-CHN_42 -- cost class 5 | GW | TWh | annual | no | e_wof-CHN_42_c5 | elc_wof-CHN | 8.721 | 0.41755 | 5
ele | e_won-CHN_38_c5 | onshore wind resource -- CF class won-CHN_38 -- cost class 5 | GW | TWh | annual | no | e_won-CHN_38_c5 | elc_won-CHN | 42.4657 | 0.37949 | 5 | ele | e_wof-CHN_41_c1 | offshore wind resource -- CF class wof-CHN_41 -- cost class 1 | GW | TWh | annual | no | e_wof-CHN_41_c1 | elc_wof-CHN | 2.823 | 0.41117 | 1
ele | e_won-CHN_38_c3 | onshore wind resource -- CF class won-CHN_38 -- cost class 3 | GW | TWh | annual | no | e_won-CHN_38_c3 | elc_won-CHN | 47.3002 | 0.37844 | 3 | ele | e_wof-CHN_41_c3 | offshore wind resource -- CF class wof-CHN_41 -- cost class 3 | GW | TWh | annual | no | e_wof-CHN_41_c3 | elc_wof-CHN | 7.0395 | 0.41094 | 3
ele | e_won-CHN_37_c2 | onshore wind resource -- CF class won-CHN_37 -- cost class 2 | GW | TWh | annual | no | e_won-CHN_37_c2 | elc_won-CHN | 77.4045 | 0.37119 | 2 | ele | e_wof-CHN_41_c2 | offshore wind resource -- CF class wof-CHN_41 -- cost class 2 | GW | TWh | annual | no | e_wof-CHN_41_c2 | elc_wof-CHN | 15.2242 | 0.41056 | 2
ele | e_won-CHN_37_c5 | onshore wind resource -- CF class won-CHN_37 -- cost class 5 | GW | TWh | annual | no | e_won-CHN_37_c5 | elc_won-CHN | 66.942 | 0.37025 | 5 | ele | e_wof-CHN_41_c5 | offshore wind resource -- CF class wof-CHN_41 -- cost class 5 | GW | TWh | annual | no | e_wof-CHN_41_c5 | elc_wof-CHN | 0.645 | 0.40927 | 5
ele | e_won-CHN_37_c4 | onshore wind resource -- CF class won-CHN_37 -- cost class 4 | GW | TWh | annual | no | e_won-CHN_37_c4 | elc_won-CHN | 78.711 | 0.36945 | 4 | ele | e_wof-CHN_41_c4 | offshore wind resource -- CF class wof-CHN_41 -- cost class 4 | GW | TWh | annual | no | e_wof-CHN_41_c4 | elc_wof-CHN | 1.4903 | 0.40713 | 4
ele | e_won-CHN_37_c1 | onshore wind resource -- CF class won-CHN_37 -- cost class 1 | GW | TWh | annual | no | e_won-CHN_37_c1 | elc_won-CHN | 81.7335 | 0.36942 | 1 | ele | e_wof-CHN_40_c2 | offshore wind resource -- CF class wof-CHN_40 -- cost class 2 | GW | TWh | annual | no | e_wof-CHN_40_c2 | elc_wof-CHN | 21.7538 | 0.4019 | 2
ele | e_won-CHN_37_c3 | onshore wind resource -- CF class won-CHN_37 -- cost class 3 | GW | TWh | annual | no | e_won-CHN_37_c3 | elc_won-CHN | 83.2913 | 0.36899 | 3 | ele | e_wof-CHN_40_c5 | offshore wind resource -- CF class wof-CHN_40 -- cost class 5 | GW | TWh | annual | no | e_wof-CHN_40_c5 | elc_wof-CHN | 7.0207 | 0.39938 | 5
ele | e_won-CHN_36_c1 | onshore wind resource -- CF class won-CHN_36 -- cost class 1 | GW | TWh | annual | no | e_won-CHN_36_c1 | elc_won-CHN | 77.0205 | 0.3616 | 1 | ele | e_wof-CHN_40_c4 | offshore wind resource -- CF class wof-CHN_40 -- cost class 4 | GW | TWh | annual | no | e_wof-CHN_40_c4 | elc_wof-CHN | 3.7748 | 0.39888 | 4
ele | e_won-CHN_36_c2 | onshore wind resource -- CF class won-CHN_36 -- cost class 2 | GW | TWh | annual | no | e_won-CHN_36_c2 | elc_won-CHN | 66.0083 | 0.36071 | 2 | ele | e_wof-CHN_40_c1 | offshore wind resource -- CF class wof-CHN_40 -- cost class 1 | GW | TWh | annual | no | e_wof-CHN_40_c1 | elc_wof-CHN | 10.4273 | 0.39822 | 1
ele | e_won-CHN_36_c5 | onshore wind resource -- CF class won-CHN_36 -- cost class 5 | GW | TWh | annual | no | e_won-CHN_36_c5 | elc_won-CHN | 42.39 | 0.3602 | 5 | ele | e_wof-CHN_40_c3 | offshore wind resource -- CF class wof-CHN_40 -- cost class 3 | GW | TWh | annual | no | e_wof-CHN_40_c3 | elc_wof-CHN | 20.364 | 0.3972 | 3
ele | e_won-CHN_36_c3 | onshore wind resource -- CF class won-CHN_36 -- cost class 3 | GW | TWh | annual | no | e_won-CHN_36_c3 | elc_won-CHN | 70.416 | 0.35928 | 3 | ele | e_wof-CHN_39_c2 | offshore wind resource -- CF class wof-CHN_39 -- cost class 2 | GW | TWh | annual | no | e_wof-CHN_39_c2 | elc_wof-CHN | 15.453 | 0.39083 | 2
ele | e_won-CHN_36_c4 | onshore wind resource -- CF class won-CHN_36 -- cost class 4 | GW | TWh | annual | no | e_won-CHN_36_c4 | elc_won-CHN | 71.0258 | 0.35814 | 4 | ele | e_wof-CHN_39_c1 | offshore wind resource -- CF class wof-CHN_39 -- cost class 1 | GW | TWh | annual | no | e_wof-CHN_39_c1 | elc_wof-CHN | 12.7447 | 0.38988 | 1
ele | e_won-CHN_35_c2 | onshore wind resource -- CF class won-CHN_35 -- cost class 2 | GW | TWh | annual | no | e_won-CHN_35_c2 | elc_won-CHN | 71.0288 | 0.35092 | 2 | ele | e_wof-CHN_39_c5 | offshore wind resource -- CF class wof-CHN_39 -- cost class 5 | GW | TWh | annual | no | e_wof-CHN_39_c5 | elc_wof-CHN | 3.1605 | 0.38978 | 5
ele | e_won-CHN_35_c4 | onshore wind resource -- CF class won-CHN_35 -- cost class 4 | GW | TWh | annual | no | e_won-CHN_35_c4 | elc_won-CHN | 64.6245 | 0.35027 | 4 | ele | e_wof-CHN_39_c3 | offshore wind resource -- CF class wof-CHN_39 -- cost class 3 | GW | TWh | annual | no | e_wof-CHN_39_c3 | elc_wof-CHN | 11.1323 | 0.38924 | 3
ele | e_won-CHN_35_c3 | onshore wind resource -- CF class won-CHN_35 -- cost class 3 | GW | TWh | annual | no | e_won-CHN_35_c3 | elc_won-CHN | 70.8773 | 0.34985 | 3 | ele | e_wof-CHN_39_c4 | offshore wind resource -- CF class wof-CHN_39 -- cost class 4 | GW | TWh | annual | no | e_wof-CHN_39_c4 | elc_wof-CHN | 8.1278 | 0.38888 | 4
ele | e_won-CHN_35_c1 | onshore wind resource -- CF class won-CHN_35 -- cost class 1 | GW | TWh | annual | no | e_won-CHN_35_c1 | elc_won-CHN | 70.3568 | 0.34984 | 1 | ele | e_wof-CHN_38_c3 | offshore wind resource -- CF class wof-CHN_38 -- cost class 3 | GW | TWh | annual | no | e_wof-CHN_38_c3 | elc_wof-CHN | 27.9202 | 0.38159 | 3
ele | e_won-CHN_35_c5 | onshore wind resource -- CF class won-CHN_35 -- cost class 5 | GW | TWh | annual | no | e_won-CHN_35_c5 | elc_won-CHN | 40.8967 | 0.34959 | 5 | ele | e_wof-CHN_38_c5 | offshore wind resource -- CF class wof-CHN_38 -- cost class 5 | GW | TWh | annual | no | e_wof-CHN_38_c5 | elc_wof-CHN | 9.3953 | 0.38144 | 5
ele | e_won-CHN_34_c4 | onshore wind resource -- CF class won-CHN_34 -- cost class 4 | GW | TWh | annual | no | e_won-CHN_34_c4 | elc_won-CHN | 94.7452 | 0.34016 | 4 | ele | e_wof-CHN_38_c4 | offshore wind resource -- CF class wof-CHN_38 -- cost class 4 | GW | TWh | annual | no | e_wof-CHN_38_c4 | elc_wof-CHN | 34.1347 | 0.38141 | 4
ele | e_won-CHN_34_c2 | onshore wind resource -- CF class won-CHN_34 -- cost class 2 | GW | TWh | annual | no | e_won-CHN_34_c2 | elc_won-CHN | 100.632 | 0.34013 | 2 | ele | e_wof-CHN_38_c1 | offshore wind resource -- CF class wof-CHN_38 -- cost class 1 | GW | TWh | annual | no | e_wof-CHN_38_c1 | elc_wof-CHN | 11.3078 | 0.38036 | 1
ele | e_won-CHN_34_c5 | onshore wind resource -- CF class won-CHN_34 -- cost class 5 | GW | TWh | annual | no | e_won-CHN_34_c5 | elc_won-CHN | 75.639 | 0.33988 | 5 | ele | e_wof-CHN_38_c2 | offshore wind resource -- CF class wof-CHN_38 -- cost class 2 | GW | TWh | annual | no | e_wof-CHN_38_c2 | elc_wof-CHN | 26.5117 | 0.37938 | 2
ele | e_won-CHN_34_c1 | onshore wind resource -- CF class won-CHN_34 -- cost class 1 | GW | TWh | annual | no | e_won-CHN_34_c1 | elc_won-CHN | 95.0902 | 0.33943 | 1 | ele | e_wof-CHN_37_c5 | offshore wind resource -- CF class wof-CHN_37 -- cost class 5 | GW | TWh | annual | no | e_wof-CHN_37_c5 | elc_wof-CHN | 1.6898 | 0.37392 | 5
ele | e_won-CHN_34_c3 | onshore wind resource -- CF class won-CHN_34 -- cost class 3 | GW | TWh | annual | no | e_won-CHN_34_c3 | elc_won-CHN | 94.86 | 0.33888 | 3 | ele | e_wof-CHN_37_c1 | offshore wind resource -- CF class wof-CHN_37 -- cost class 1 | GW | TWh | annual | no | e_wof-CHN_37_c1 | elc_wof-CHN | 3.5587 | 0.37305 | 1
ele | e_won-CHN_33_c4 | onshore wind resource -- CF class won-CHN_33 -- cost class 4 | GW | TWh | annual | no | e_won-CHN_33_c4 | elc_won-CHN | 53.286 | 0.33093 | 4 | ele | e_wof-CHN_37_c3 | offshore wind resource -- CF class wof-CHN_37 -- cost class 3 | GW | TWh | annual | no | e_wof-CHN_37_c3 | elc_wof-CHN | 6.6353 | 0.37241 | 3
ele | e_won-CHN_33_c1 | onshore wind resource -- CF class won-CHN_33 -- cost class 1 | GW | TWh | annual | no | e_won-CHN_33_c1 | elc_won-CHN | 59.436 | 0.33086 | 1 | ele | e_wof-CHN_37_c4 | offshore wind resource -- CF class wof-CHN_37 -- cost class 4 | GW | TWh | annual | no | e_wof-CHN_37_c4 | elc_wof-CHN | 8.58 | 0.37007 | 4
ele | e_won-CHN_33_c2 | onshore wind resource -- CF class won-CHN_33 -- cost class 2 | GW | TWh | annual | no | e_won-CHN_33_c2 | elc_won-CHN | 58.9312 | 0.33001 | 2 | ele | e_wof-CHN_37_c2 | offshore wind resource -- CF class wof-CHN_37 -- cost class 2 | GW | TWh | annual | no | e_wof-CHN_37_c2 | elc_wof-CHN | 12.825 | 0.36751 | 2
ele | e_won-CHN_33_c5 | onshore wind resource -- CF class won-CHN_33 -- cost class 5 | GW | TWh | annual | no | e_won-CHN_33_c5 | elc_won-CHN | 39.171 | 0.32974 | 5 | ele | e_wof-CHN_36_c1 | offshore wind resource -- CF class wof-CHN_36 -- cost class 1 | GW | TWh | annual | no | e_wof-CHN_36_c1 | elc_wof-CHN | 1.338 | 0.36307 | 1
ele | e_won-CHN_33_c3 | onshore wind resource -- CF class won-CHN_33 -- cost class 3 | GW | TWh | annual | no | e_won-CHN_33_c3 | elc_won-CHN | 59.049 | 0.32951 | 3 | ele | e_wof-CHN_36_c3 | offshore wind resource -- CF class wof-CHN_36 -- cost class 3 | GW | TWh | annual | no | e_wof-CHN_36_c3 | elc_wof-CHN | 6.2588 | 0.36152 | 3
ele | e_won-CHN_32_c1 | onshore wind resource -- CF class won-CHN_32 -- cost class 1 | GW | TWh | annual | no | e_won-CHN_32_c1 | elc_won-CHN | 71.1315 | 0.32036 | 1 | ele | e_wof-CHN_36_c4 | offshore wind resource -- CF class wof-CHN_36 -- cost class 4 | GW | TWh | annual | no | e_wof-CHN_36_c4 | elc_wof-CHN | 1.542 | 0.3606 | 4
ele | e_won-CHN_32_c2 | onshore wind resource -- CF class won-CHN_32 -- cost class 2 | GW | TWh | annual | no | e_won-CHN_32_c2 | elc_won-CHN | 71.3685 | 0.32009 | 2 | ele | e_wof-CHN_36_c2 | offshore wind resource -- CF class wof-CHN_36 -- cost class 2 | GW | TWh | annual | no | e_wof-CHN_36_c2 | elc_wof-CHN | 3.0945 | 0.35772 | 2
ele | e_won-CHN_32_c4 | onshore wind resource -- CF class won-CHN_32 -- cost class 4 | GW | TWh | annual | no | e_won-CHN_32_c4 | elc_won-CHN | 63.828 | 0.31976 | 4 | ele | e_wof-CHN_36_c5 | offshore wind resource -- CF class wof-CHN_36 -- cost class 5 | GW | TWh | annual | no | e_wof-CHN_36_c5 | elc_wof-CHN | 0.084 | 0.35623 | 5
ele | e_won-CHN_32_c5 | onshore wind resource -- CF class won-CHN_32 -- cost class 5 | GW | TWh | annual | no | e_won-CHN_32_c5 | elc_won-CHN | 53.2035 | 0.31967 | 5 | ele | e_wof-CHN_35_c3 | offshore wind resource -- CF class wof-CHN_35 -- cost class 3 | GW | TWh | annual | no | e_wof-CHN_35_c3 | elc_wof-CHN | 0.4425 | 0.35498 | 3
ele | e_won-CHN_32_c3 | onshore wind resource -- CF class won-CHN_32 -- cost class 3 | GW | TWh | annual | no | e_won-CHN_32_c3 | elc_won-CHN | 64.962 | 0.3186 | 3 | ele | e_wof-CHN_35_c4 | offshore wind resource -- CF class wof-CHN_35 -- cost class 4 | GW | TWh | annual | no | e_wof-CHN_35_c4 | elc_wof-CHN | 1.908 | 0.35149 | 4
ele | e_won-CHN_31_c1 | onshore wind resource -- CF class won-CHN_31 -- cost class 1 | GW | TWh | annual | no | e_won-CHN_31_c1 | elc_won-CHN | 71.277 | 0.31076 | 1 | ele | e_wof-CHN_35_c1 | offshore wind resource -- CF class wof-CHN_35 -- cost class 1 | GW | TWh | annual | no | e_wof-CHN_35_c1 | elc_wof-CHN | 0.36375 | 0.34734 | 1
ele | e_won-CHN_31_c4 | onshore wind resource -- CF class won-CHN_31 -- cost class 4 | GW | TWh | annual | no | e_won-CHN_31_c4 | elc_won-CHN | 67.995 | 0.31006 | 4 | ele | e_wof-CHN_35_c2 | offshore wind resource -- CF class wof-CHN_35 -- cost class 2 | GW | TWh | annual | no | e_wof-CHN_35_c2 | elc_wof-CHN | 2.1818 | 0.34557 | 2
ele | e_won-CHN_31_c3 | onshore wind resource -- CF class won-CHN_31 -- cost class 3 | GW | TWh | annual | no | e_won-CHN_31_c3 | elc_won-CHN | 71.1398 | 0.30929 | 3 | ele | e_wof-CHN_34_c2 | offshore wind resource -- CF class wof-CHN_34 -- cost class 2 | GW | TWh | annual | no | e_wof-CHN_34_c2 | elc_wof-CHN | 5.742 | 0.34385 | 2
ele | e_won-CHN_31_c2 | onshore wind resource -- CF class won-CHN_31 -- cost class 2 | GW | TWh | annual | no | e_won-CHN_31_c2 | elc_won-CHN | 71.1593 | 0.30881 | 2 | ele | e_wof-CHN_34_c3 | offshore wind resource -- CF class wof-CHN_34 -- cost class 3 | GW | TWh | annual | no | e_wof-CHN_34_c3 | elc_wof-CHN | 1.389 | 0.34215 | 3
ele | e_won-CHN_31_c5 | onshore wind resource -- CF class won-CHN_31 -- cost class 5 | GW | TWh | annual | no | e_won-CHN_31_c5 | elc_won-CHN | 51.7687 | 0.30842 | 5 | ele | e_wof-CHN_34_c1 | offshore wind resource -- CF class wof-CHN_34 -- cost class 1 | GW | TWh | annual | no | e_wof-CHN_34_c1 | elc_wof-CHN | 0.627 | 0.34192 | 1
ele | e_won-CHN_30_c1 | onshore wind resource -- CF class won-CHN_30 -- cost class 1 | GW | TWh | annual | no | e_won-CHN_30_c1 | elc_won-CHN | 65.295 | 0.30124 | 1 | ele | e_wof-CHN_33_c3 | offshore wind resource -- CF class wof-CHN_33 -- cost class 3 | GW | TWh | annual | no | e_wof-CHN_33_c3 | elc_wof-CHN | 5.1105 | 0.3349 | 3
ele | e_won-CHN_30_c2 | onshore wind resource -- CF class won-CHN_30 -- cost class 2 | GW | TWh | annual | no | e_won-CHN_30_c2 | elc_won-CHN | 61.062 | 0.30045 | 2 | ele | e_wof-CHN_33_c2 | offshore wind resource -- CF class wof-CHN_33 -- cost class 2 | GW | TWh | annual | no | e_wof-CHN_33_c2 | elc_wof-CHN | 6.699 | 0.3304 | 2
ele | e_won-CHN_30_c5 | onshore wind resource -- CF class won-CHN_30 -- cost class 5 | GW | TWh | annual | no | e_won-CHN_30_c5 | elc_won-CHN | 41.6198 | 0.29993 | 5 | ele | e_wof-CHN_33_c1 | offshore wind resource -- CF class wof-CHN_33 -- cost class 1 | GW | TWh | annual | no | e_wof-CHN_33_c1 | elc_wof-CHN | 0.018 | 0.3274 | 1
ele | e_won-CHN_30_c4 | onshore wind resource -- CF class won-CHN_30 -- cost class 4 | GW | TWh | annual | no | e_won-CHN_30_c4 | elc_won-CHN | 57.5887 | 0.29991 | 4 | ele | e_wof-CHN_33_c5 | offshore wind resource -- CF class wof-CHN_33 -- cost class 5 | GW | TWh | annual | no | e_wof-CHN_33_c5 | elc_wof-CHN | 0.63225 | 0.32632 | 5
ele | e_won-CHN_30_c3 | onshore wind resource -- CF class won-CHN_30 -- cost class 3 | GW | TWh | annual | no | e_won-CHN_30_c3 | elc_won-CHN | 65.1308 | 0.29986 | 3 | ele | e_wof-CHN_33_c4 | offshore wind resource -- CF class wof-CHN_33 -- cost class 4 | GW | TWh | annual | no | e_wof-CHN_33_c4 | elc_wof-CHN | 0.18975 | 0.3253 | 4
ele | e_won-CHN_29_c4 | onshore wind resource -- CF class won-CHN_29 -- cost class 4 | GW | TWh | annual | no | e_won-CHN_29_c4 | elc_won-CHN | 75.5685 | 0.29043 | 4 | ele | e_wof-CHN_32_c3 | offshore wind resource -- CF class wof-CHN_32 -- cost class 3 | GW | TWh | annual | no | e_wof-CHN_32_c3 | elc_wof-CHN | 5.742 | 0.3242 | 3
ele | e_won-CHN_29_c3 | onshore wind resource -- CF class won-CHN_29 -- cost class 3 | GW | TWh | annual | no | e_won-CHN_29_c3 | elc_won-CHN | 76.7947 | 0.29009 | 3 | ele | e_wof-CHN_32_c1 | offshore wind resource -- CF class wof-CHN_32 -- cost class 1 | GW | TWh | annual | no | e_wof-CHN_32_c1 | elc_wof-CHN | 0.19125 | 0.32213 | 1
ele | e_won-CHN_29_c1 | onshore wind resource -- CF class won-CHN_29 -- cost class 1 | GW | TWh | annual | no | e_won-CHN_29_c1 | elc_won-CHN | 80.8628 | 0.29003 | 1 | ele | e_wof-CHN_32_c2 | offshore wind resource -- CF class wof-CHN_32 -- cost class 2 | GW | TWh | annual | no | e_wof-CHN_32_c2 | elc_wof-CHN | 11.418 | 0.32207 | 2
ele | e_won-CHN_29_c5 | onshore wind resource -- CF class won-CHN_29 -- cost class 5 | GW | TWh | annual | no | e_won-CHN_29_c5 | elc_won-CHN | 64.8967 | 0.28959 | 5 | ele | e_wof-CHN_32_c5 | offshore wind resource -- CF class wof-CHN_32 -- cost class 5 | GW | TWh | annual | no | e_wof-CHN_32_c5 | elc_wof-CHN | 1.1798 | 0.31721 | 5
ele | e_won-CHN_29_c2 | onshore wind resource -- CF class won-CHN_29 -- cost class 2 | GW | TWh | annual | no | e_won-CHN_29_c2 | elc_won-CHN | 83.1915 | 0.28904 | 2 | ele | e_wof-CHN_32_c4 | offshore wind resource -- CF class wof-CHN_32 -- cost class 4 | GW | TWh | annual | no | e_wof-CHN_32_c4 | elc_wof-CHN | 0.0405 | 0.31534 | 4
ele | e_won-CHN_28_c1 | onshore wind resource -- CF class won-CHN_28 -- cost class 1 | GW | TWh | annual | no | e_won-CHN_28_c1 | elc_won-CHN | 76.4805 | 0.28227 | 1 | ele | e_wof-CHN_31_c2 | offshore wind resource -- CF class wof-CHN_31 -- cost class 2 | GW | TWh | annual | no | e_wof-CHN_31_c2 | elc_wof-CHN | 11.418 | 0.31279 | 2
ele | e_won-CHN_28_c2 | onshore wind resource -- CF class won-CHN_28 -- cost class 2 | GW | TWh | annual | no | e_won-CHN_28_c2 | elc_won-CHN | 70.7475 | 0.27966 | 2 | ele | e_wof-CHN_31_c4 | offshore wind resource -- CF class wof-CHN_31 -- cost class 4 | GW | TWh | annual | no | e_wof-CHN_31_c4 | elc_wof-CHN | 0.0045 | 0.30978 | 4
ele | e_won-CHN_28_c4 | onshore wind resource -- CF class won-CHN_28 -- cost class 4 | GW | TWh | annual | no | e_won-CHN_28_c4 | elc_won-CHN | 67.8615 | 0.27937 | 4 | ele | e_wof-CHN_31_c3 | offshore wind resource -- CF class wof-CHN_31 -- cost class 3 | GW | TWh | annual | no | e_wof-CHN_31_c3 | elc_wof-CHN | 5.6768 | 0.30848 | 3
ele | e_won-CHN_28_c3 | onshore wind resource -- CF class won-CHN_28 -- cost class 3 | GW | TWh | annual | no | e_won-CHN_28_c3 | elc_won-CHN | 70.5945 | 0.279 | 3 | ele | e_wof-CHN_31_c5 | offshore wind resource -- CF class wof-CHN_31 -- cost class 5 | GW | TWh | annual | no | e_wof-CHN_31_c5 | elc_wof-CHN | 0.39 | 0.30644 | 5
ele | e_won-CHN_28_c5 | onshore wind resource -- CF class won-CHN_28 -- cost class 5 | GW | TWh | annual | no | e_won-CHN_28_c5 | elc_won-CHN | 68.49 | 0.27763 | 5 | ele | e_wof-CHN_31_c1 | offshore wind resource -- CF class wof-CHN_31 -- cost class 1 | GW | TWh | annual | no | e_wof-CHN_31_c1 | elc_wof-CHN | 1.596 | 0.30629 | 1
ele | e_won-CHN_27_c4 | onshore wind resource -- CF class won-CHN_27 -- cost class 4 | GW | TWh | annual | no | e_won-CHN_27_c4 | elc_won-CHN | 64.452 | 0.27069 | 4 | ele | e_wof-CHN_30_c2 | offshore wind resource -- CF class wof-CHN_30 -- cost class 2 | GW | TWh | annual | no | e_wof-CHN_30_c2 | elc_wof-CHN | 4.029 | 0.30005 | 2
ele | e_won-CHN_27_c2 | onshore wind resource -- CF class won-CHN_27 -- cost class 2 | GW | TWh | annual | no | e_won-CHN_27_c2 | elc_won-CHN | 71.1855 | 0.27014 | 2 | ele | e_wof-CHN_30_c1 | offshore wind resource -- CF class wof-CHN_30 -- cost class 1 | GW | TWh | annual | no | e_wof-CHN_30_c1 | elc_wof-CHN | 0.04275 | 0.29953 | 1
ele | e_won-CHN_27_c3 | onshore wind resource -- CF class won-CHN_27 -- cost class 3 | GW | TWh | annual | no | e_won-CHN_27_c3 | elc_won-CHN | 66.294 | 0.26953 | 3 | ele | e_wof-CHN_30_c3 | offshore wind resource -- CF class wof-CHN_30 -- cost class 3 | GW | TWh | annual | no | e_wof-CHN_30_c3 | elc_wof-CHN | 5.5942 | 0.2976 | 3
ele | e_won-CHN_27_c1 | onshore wind resource -- CF class won-CHN_27 -- cost class 1 | GW | TWh | annual | no | e_won-CHN_27_c1 | elc_won-CHN | 77.154 | 0.2691 | 1 | ele | e_wof-CHN_29_c1 | offshore wind resource -- CF class wof-CHN_29 -- cost class 1 | GW | TWh | annual | no | e_wof-CHN_29_c1 | elc_wof-CHN | 5.742 | 0.29493 | 1
ele | e_won-CHN_27_c5 | onshore wind resource -- CF class won-CHN_27 -- cost class 5 | GW | TWh | annual | no | e_won-CHN_27_c5 | elc_won-CHN | 68.2853 | 0.2684 | 5 | ele | e_wof-CHN_29_c2 | offshore wind resource -- CF class wof-CHN_29 -- cost class 2 | GW | TWh | annual | no | e_wof-CHN_29_c2 | elc_wof-CHN | 0.00075 | 0.2916 | 2
ele | e_won-CHN_26_c2 | onshore wind resource -- CF class won-CHN_26 -- cost class 2 | GW | TWh | annual | no | e_won-CHN_26_c2 | elc_won-CHN | 74.6437 | 0.26128 | 2 | ele | e_wof-CHN_28_c1 | offshore wind resource -- CF class wof-CHN_28 -- cost class 1 | GW | TWh | annual | no | e_wof-CHN_28_c1 | elc_wof-CHN | 0.0585 | 0.28092 | 1
ele | e_won-CHN_26_c1 | onshore wind resource -- CF class won-CHN_26 -- cost class 1 | GW | TWh | annual | no | e_won-CHN_26_c1 | elc_won-CHN | 76.6395 | 0.25992 | 1 | ele | e_wof-CHN_28_c2 | offshore wind resource -- CF class wof-CHN_28 -- cost class 2 | GW | TWh | annual | no | e_wof-CHN_28_c2 | elc_wof-CHN | 0.0405 | 0.27519 | 2
ele | e_won-CHN_26_c5 | onshore wind resource -- CF class won-CHN_26 -- cost class 5 | GW | TWh | annual | no | e_won-CHN_26_c5 | elc_won-CHN | 63.5647 | 0.25865 | 5 | ele | e_wof-CHN_27_c1 | offshore wind resource -- CF class wof-CHN_27 -- cost class 1 | GW | TWh | annual | no | e_wof-CHN_27_c1 | elc_wof-CHN | 0.10875 | 0.27415 | 1
ele | e_won-CHN_26_c4 | onshore wind resource -- CF class won-CHN_26 -- cost class 4 | GW | TWh | annual | no | e_won-CHN_26_c4 | elc_won-CHN | 70.1745 | 0.25855 | 4 | ele | e_wof-CHN_26_c2 | offshore wind resource -- CF class wof-CHN_26 -- cost class 2 | GW | TWh | annual | no | e_wof-CHN_26_c2 | elc_wof-CHN | 0.00225 | 0.26382 | 2
ele | e_won-CHN_26_c3 | onshore wind resource -- CF class won-CHN_26 -- cost class 3 | GW | TWh | annual | no | e_won-CHN_26_c3 | elc_won-CHN | 76.8907 | 0.25795 | 3 | ele | e_wof-CHN_26_c3 | offshore wind resource -- CF class wof-CHN_26 -- cost class 3 | GW | TWh | annual | no | e_wof-CHN_26_c3 | elc_wof-CHN | 0.012 | 0.26345 | 3
ele | e_won-CHN_25_c1 | onshore wind resource -- CF class won-CHN_25 -- cost class 1 | GW | TWh | annual | no | e_won-CHN_25_c1 | elc_won-CHN | 100.3538 | 0.25011 | 1 | ele | e_wof-CHN_26_c1 | offshore wind resource -- CF class wof-CHN_26 -- cost class 1 | GW | TWh | annual | no | e_wof-CHN_26_c1 | elc_wof-CHN | 0.01425 | 0.25881 | 1
ele | e_won-CHN_25_c4 | onshore wind resource -- CF class won-CHN_25 -- cost class 4 | GW | TWh | annual | no | e_won-CHN_25_c4 | elc_won-CHN | 93.423 | 0.25008 | 4 | ele | e_wof-CHN_25_c2 | offshore wind resource -- CF class wof-CHN_25 -- cost class 2 | GW | TWh | annual | no | e_wof-CHN_25_c2 | elc_wof-CHN | 3.003 | 0.25293 | 2
ele | e_won-CHN_25_c5 | onshore wind resource -- CF class won-CHN_25 -- cost class 5 | GW | TWh | annual | no | e_won-CHN_25_c5 | elc_won-CHN | 93.7297 | 0.24951 | 5 | ele | e_wof-CHN_25_c1 | offshore wind resource -- CF class wof-CHN_25 -- cost class 1 | GW | TWh | annual | no | e_wof-CHN_25_c1 | elc_wof-CHN | 0.81825 | 0.24551 | 1
ele | e_won-CHN_25_c2 | onshore wind resource -- CF class won-CHN_25 -- cost class 2 | GW | TWh | annual | no | e_won-CHN_25_c2 | elc_won-CHN | 98.2163 | 0.2494 | 2 | ele | e_wof-CHN_24_c1 | offshore wind resource -- CF class wof-CHN_24 -- cost class 1 | GW | TWh | annual | no | e_wof-CHN_24_c1 | elc_wof-CHN | 0.129 | 0.24082 | 1
ele | e_won-CHN_25_c3 | onshore wind resource -- CF class won-CHN_25 -- cost class 3 | GW | TWh | annual | no | e_won-CHN_25_c3 | elc_won-CHN | 94.002 | 0.24937 | 3 | ele | e_wof-CHN_23_c1 | offshore wind resource -- CF class wof-CHN_23 -- cost class 1 | GW | TWh | annual | no | e_wof-CHN_23_c1 | elc_wof-CHN | 0.04875 | 0.2291 | 1
ele | e_won-CHN_24_c4 | onshore wind resource -- CF class won-CHN_24 -- cost class 4 | GW | TWh | annual | no | e_won-CHN_24_c4 | elc_won-CHN | 106.4445 | 0.24043 | 4 | ele | e_wof-CHN_21_c1 | offshore wind resource -- CF class wof-CHN_21 -- cost class 1 | GW | TWh | annual | no | e_wof-CHN_21_c1 | elc_wof-CHN | 0.0795 | 0.20849 | 1
ele | e_won-CHN_24_c1 | onshore wind resource -- CF class won-CHN_24 -- cost class 1 | GW | TWh | annual | no | e_won-CHN_24_c1 | elc_won-CHN | 112.8397 | 0.24037 | 1 | ele | e_wof-CHN_20_c1 | offshore wind resource -- CF class wof-CHN_20 -- cost class 1 | GW | TWh | annual | no | e_wof-CHN_20_c1 | elc_wof-CHN | 0.012 | 0.20298 | 1
ele | e_won-CHN_24_c2 | onshore wind resource -- CF class won-CHN_24 -- cost class 2 | GW | TWh | annual | no | e_won-CHN_24_c2 | elc_won-CHN | 111.678 | 0.24019 | 2 | ele | e_wof-CHN_14_c1 | offshore wind resource -- CF class wof-CHN_14 -- cost class 1 | GW | TWh | annual | no | e_wof-CHN_14_c1 | elc_wof-CHN | 0.18 | 0.13586 | 1
ele | e_won-CHN_24_c3 | onshore wind resource -- CF class won-CHN_24 -- cost class 3 | GW | TWh | annual | no | e_won-CHN_24_c3 | elc_won-CHN | 111.9465 | 0.23935 | 3 | ele | e_wof-CHN_10_c1 | offshore wind resource -- CF class wof-CHN_10 -- cost class 1 | GW | TWh | annual | no | e_wof-CHN_10_c1 | elc_wof-CHN | 0.00375 | 0.096113 | 1
ele | e_won-CHN_24_c5 | onshore wind resource -- CF class won-CHN_24 -- cost class 5 | GW | TWh | annual | no | e_won-CHN_24_c5 | elc_won-CHN | 102.9968 | 0.23873 | 5 | ele | e_wof-CHN_6_c1 | offshore wind resource -- CF class wof-CHN_6 -- cost class 1 | GW | TWh | annual | no | e_wof-CHN_6_c1 | elc_wof-CHN | 0.01875 | 0.061236 | 1
ele | e_won-CHN_23_c1 | onshore wind resource -- CF class won-CHN_23 -- cost class 1 | GW | TWh | annual | no | e_won-CHN_23_c1 | elc_won-CHN | 111.5108 | 0.2303 | 1 | ele | e_wof-CHN_5_c1 | offshore wind resource -- CF class wof-CHN_5 -- cost class 1 | GW | TWh | annual | no | e_wof-CHN_5_c1 | elc_wof-CHN | 0.0045 | 0.052964 | 1
ele | e_won-CHN_23_c3 | onshore wind resource -- CF class won-CHN_23 -- cost class 3 | GW | TWh | annual | no | e_won-CHN_23_c3 | elc_won-CHN | 106.794 | 0.23007 | 3
ele | e_won-CHN_23_c5 | onshore wind resource -- CF class won-CHN_23 -- cost class 5 | GW | TWh | annual | no | e_won-CHN_23_c5 | elc_won-CHN | 104.9505 | 0.22961 | 5
ele | e_won-CHN_23_c4 | onshore wind resource -- CF class won-CHN_23 -- cost class 4 | GW | TWh | annual | no | e_won-CHN_23_c4 | elc_won-CHN | 106.3958 | 0.22948 | 4
ele | e_won-CHN_23_c2 | onshore wind resource -- CF class won-CHN_23 -- cost class 2 | GW | TWh | annual | no | e_won-CHN_23_c2 | elc_won-CHN | 106.6792 | 0.22854 | 2
ele | e_won-CHN_22_c2 | onshore wind resource -- CF class won-CHN_22 -- cost class 2 | GW | TWh | annual | no | e_won-CHN_22_c2 | elc_won-CHN | 130.7632 | 0.22055 | 2
ele | e_won-CHN_22_c1 | onshore wind resource -- CF class won-CHN_22 -- cost class 1 | GW | TWh | annual | no | e_won-CHN_22_c1 | elc_won-CHN | 129.744 | 0.22014 | 1
ele | e_won-CHN_22_c3 | onshore wind resource -- CF class won-CHN_22 -- cost class 3 | GW | TWh | annual | no | e_won-CHN_22_c3 | elc_won-CHN | 129.927 | 0.21979 | 3
ele | e_won-CHN_22_c4 | onshore wind resource -- CF class won-CHN_22 -- cost class 4 | GW | TWh | annual | no | e_won-CHN_22_c4 | elc_won-CHN | 121.5143 | 0.21925 | 4
ele | e_won-CHN_22_c5 | onshore wind resource -- CF class won-CHN_22 -- cost class 5 | GW | TWh | annual | no | e_won-CHN_22_c5 | elc_won-CHN | 118.6305 | 0.21865 | 5
ele | e_won-CHN_21_c3 | onshore wind resource -- CF class won-CHN_21 -- cost class 3 | GW | TWh | annual | no | e_won-CHN_21_c3 | elc_won-CHN | 141.543 | 0.21067 | 3
ele | e_won-CHN_21_c4 | onshore wind resource -- CF class won-CHN_21 -- cost class 4 | GW | TWh | annual | no | e_won-CHN_21_c4 | elc_won-CHN | 139.0215 | 0.20997 | 4
ele | e_won-CHN_21_c2 | onshore wind resource -- CF class won-CHN_21 -- cost class 2 | GW | TWh | annual | no | e_won-CHN_21_c2 | elc_won-CHN | 148.581 | 0.20924 | 2
ele | e_won-CHN_21_c1 | onshore wind resource -- CF class won-CHN_21 -- cost class 1 | GW | TWh | annual | no | e_won-CHN_21_c1 | elc_won-CHN | 146.8065 | 0.20907 | 1
ele | e_won-CHN_21_c5 | onshore wind resource -- CF class won-CHN_21 -- cost class 5 | GW | TWh | annual | no | e_won-CHN_21_c5 | elc_won-CHN | 138.2587 | 0.20873 | 5
ele | e_won-CHN_20_c3 | onshore wind resource -- CF class won-CHN_20 -- cost class 3 | GW | TWh | annual | no | e_won-CHN_20_c3 | elc_won-CHN | 124.5165 | 0.20038 | 3
ele | e_won-CHN_20_c1 | onshore wind resource -- CF class won-CHN_20 -- cost class 1 | GW | TWh | annual | no | e_won-CHN_20_c1 | elc_won-CHN | 128.838 | 0.20025 | 1
ele | e_won-CHN_20_c4 | onshore wind resource -- CF class won-CHN_20 -- cost class 4 | GW | TWh | annual | no | e_won-CHN_20_c4 | elc_won-CHN | 123.0113 | 0.2 | 4
ele | e_won-CHN_20_c2 | onshore wind resource -- CF class won-CHN_20 -- cost class 2 | GW | TWh | annual | no | e_won-CHN_20_c2 | elc_won-CHN | 129.5362 | 0.19994 | 2
ele | e_won-CHN_20_c5 | onshore wind resource -- CF class won-CHN_20 -- cost class 5 | GW | TWh | annual | no | e_won-CHN_20_c5 | elc_won-CHN | 116.067 | 0.19989 | 5
ele | e_won-CHN_19_c4 | onshore wind resource -- CF class won-CHN_19 -- cost class 4 | GW | TWh | annual | no | e_won-CHN_19_c4 | elc_won-CHN | 105.7927 | 0.1914 | 4
ele | e_won-CHN_19_c1 | onshore wind resource -- CF class won-CHN_19 -- cost class 1 | GW | TWh | annual | no | e_won-CHN_19_c1 | elc_won-CHN | 103.1287 | 0.19026 | 1
ele | e_won-CHN_19_c3 | onshore wind resource -- CF class won-CHN_19 -- cost class 3 | GW | TWh | annual | no | e_won-CHN_19_c3 | elc_won-CHN | 105.4335 | 0.18978 | 3
ele | e_won-CHN_19_c2 | onshore wind resource -- CF class won-CHN_19 -- cost class 2 | GW | TWh | annual | no | e_won-CHN_19_c2 | elc_won-CHN | 103.0327 | 0.18963 | 2
ele | e_won-CHN_19_c5 | onshore wind resource -- CF class won-CHN_19 -- cost class 5 | GW | TWh | annual | no | e_won-CHN_19_c5 | elc_won-CHN | 104.211 | 0.18928 | 5
ele | e_won-CHN_18_c3 | onshore wind resource -- CF class won-CHN_18 -- cost class 3 | GW | TWh | annual | no | e_won-CHN_18_c3 | elc_won-CHN | 110.7382 | 0.18036 | 3
ele | e_won-CHN_18_c1 | onshore wind resource -- CF class won-CHN_18 -- cost class 1 | GW | TWh | annual | no | e_won-CHN_18_c1 | elc_won-CHN | 115.5503 | 0.18005 | 1
ele | e_won-CHN_18_c4 | onshore wind resource -- CF class won-CHN_18 -- cost class 4 | GW | TWh | annual | no | e_won-CHN_18_c4 | elc_won-CHN | 107.9475 | 0.17984 | 4
ele | e_won-CHN_18_c5 | onshore wind resource -- CF class won-CHN_18 -- cost class 5 | GW | TWh | annual | no | e_won-CHN_18_c5 | elc_won-CHN | 102.7403 | 0.17969 | 5
ele | e_won-CHN_18_c2 | onshore wind resource -- CF class won-CHN_18 -- cost class 2 | GW | TWh | annual | no | e_won-CHN_18_c2 | elc_won-CHN | 111.7583 | 0.17903 | 2
ele | e_won-CHN_17_c4 | onshore wind resource -- CF class won-CHN_17 -- cost class 4 | GW | TWh | annual | no | e_won-CHN_17_c4 | elc_won-CHN | 94.3042 | 0.17016 | 4
ele | e_won-CHN_17_c2 | onshore wind resource -- CF class won-CHN_17 -- cost class 2 | GW | TWh | annual | no | e_won-CHN_17_c2 | elc_won-CHN | 91.8187 | 0.16998 | 2
ele | e_won-CHN_17_c3 | onshore wind resource -- CF class won-CHN_17 -- cost class 3 | GW | TWh | annual | no | e_won-CHN_17_c3 | elc_won-CHN | 92.8342 | 0.16988 | 3
ele | e_won-CHN_17_c1 | onshore wind resource -- CF class won-CHN_17 -- cost class 1 | GW | TWh | annual | no | e_won-CHN_17_c1 | elc_won-CHN | 91.2285 | 0.16982 | 1
ele | e_won-CHN_17_c5 | onshore wind resource -- CF class won-CHN_17 -- cost class 5 | GW | TWh | annual | no | e_won-CHN_17_c5 | elc_won-CHN | 83.874 | 0.16949 | 5
ele | e_won-CHN_16_c1 | onshore wind resource -- CF class won-CHN_16 -- cost class 1 | GW | TWh | annual | no | e_won-CHN_16_c1 | elc_won-CHN | 102.3637 | 0.1603 | 1
ele | e_won-CHN_16_c3 | onshore wind resource -- CF class won-CHN_16 -- cost class 3 | GW | TWh | annual | no | e_won-CHN_16_c3 | elc_won-CHN | 102.2288 | 0.1603 | 3
ele | e_won-CHN_16_c5 | onshore wind resource -- CF class won-CHN_16 -- cost class 5 | GW | TWh | annual | no | e_won-CHN_16_c5 | elc_won-CHN | 95.439 | 0.16025 | 5
ele | e_won-CHN_16_c2 | onshore wind resource -- CF class won-CHN_16 -- cost class 2 | GW | TWh | annual | no | e_won-CHN_16_c2 | elc_won-CHN | 103.986 | 0.15976 | 2
ele | e_won-CHN_16_c4 | onshore wind resource -- CF class won-CHN_16 -- cost class 4 | GW | TWh | annual | no | e_won-CHN_16_c4 | elc_won-CHN | 103.308 | 0.15933 | 4
ele | e_won-CHN_15_c4 | onshore wind resource -- CF class won-CHN_15 -- cost class 4 | GW | TWh | annual | no | e_won-CHN_15_c4 | elc_won-CHN | 103.1625 | 0.15101 | 4
ele | e_won-CHN_15_c1 | onshore wind resource -- CF class won-CHN_15 -- cost class 1 | GW | TWh | annual | no | e_won-CHN_15_c1 | elc_won-CHN | 104.658 | 0.1505 | 1
ele | e_won-CHN_15_c3 | onshore wind resource -- CF class won-CHN_15 -- cost class 3 | GW | TWh | annual | no | e_won-CHN_15_c3 | elc_won-CHN | 107.2747 | 0.15007 | 3
ele | e_won-CHN_15_c5 | onshore wind resource -- CF class won-CHN_15 -- cost class 5 | GW | TWh | annual | no | e_won-CHN_15_c5 | elc_won-CHN | 102.753 | 0.14965 | 5
ele | e_won-CHN_15_c2 | onshore wind resource -- CF class won-CHN_15 -- cost class 2 | GW | TWh | annual | no | e_won-CHN_15_c2 | elc_won-CHN | 116.1008 | 0.14876 | 2
ele | e_won-CHN_14_c4 | onshore wind resource -- CF class won-CHN_14 -- cost class 4 | GW | TWh | annual | no | e_won-CHN_14_c4 | elc_won-CHN | 91.4415 | 0.14109 | 4
ele | e_won-CHN_14_c5 | onshore wind resource -- CF class won-CHN_14 -- cost class 5 | GW | TWh | annual | no | e_won-CHN_14_c5 | elc_won-CHN | 80.4705 | 0.14025 | 5
ele | e_won-CHN_14_c2 | onshore wind resource -- CF class won-CHN_14 -- cost class 2 | GW | TWh | annual | no | e_won-CHN_14_c2 | elc_won-CHN | 90.264 | 0.14025 | 2
ele | e_won-CHN_14_c3 | onshore wind resource -- CF class won-CHN_14 -- cost class 3 | GW | TWh | annual | no | e_won-CHN_14_c3 | elc_won-CHN | 88.491 | 0.14023 | 3
ele | e_won-CHN_14_c1 | onshore wind resource -- CF class won-CHN_14 -- cost class 1 | GW | TWh | annual | no | e_won-CHN_14_c1 | elc_won-CHN | 87.5108 | 0.13963 | 1
ele | e_won-CHN_13_c1 | onshore wind resource -- CF class won-CHN_13 -- cost class 1 | GW | TWh | annual | no | e_won-CHN_13_c1 | elc_won-CHN | 88.3928 | 0.13054 | 1
ele | e_won-CHN_13_c2 | onshore wind resource -- CF class won-CHN_13 -- cost class 2 | GW | TWh | annual | no | e_won-CHN_13_c2 | elc_won-CHN | 87.2857 | 0.13027 | 2
ele | e_won-CHN_13_c4 | onshore wind resource -- CF class won-CHN_13 -- cost class 4 | GW | TWh | annual | no | e_won-CHN_13_c4 | elc_won-CHN | 80.7712 | 0.12991 | 4
ele | e_won-CHN_13_c5 | onshore wind resource -- CF class won-CHN_13 -- cost class 5 | GW | TWh | annual | no | e_won-CHN_13_c5 | elc_won-CHN | 74.4615 | 0.12984 | 5
ele | e_won-CHN_13_c3 | onshore wind resource -- CF class won-CHN_13 -- cost class 3 | GW | TWh | annual | no | e_won-CHN_13_c3 | elc_won-CHN | 84.2362 | 0.12883 | 3
ele | e_won-CHN_12_c5 | onshore wind resource -- CF class won-CHN_12 -- cost class 5 | GW | TWh | annual | no | e_won-CHN_12_c5 | elc_won-CHN | 53.8028 | 0.12081 | 5
ele | e_won-CHN_12_c3 | onshore wind resource -- CF class won-CHN_12 -- cost class 3 | GW | TWh | annual | no | e_won-CHN_12_c3 | elc_won-CHN | 79.3995 | 0.12069 | 3
ele | e_won-CHN_12_c2 | onshore wind resource -- CF class won-CHN_12 -- cost class 2 | GW | TWh | annual | no | e_won-CHN_12_c2 | elc_won-CHN | 84.2955 | 0.12019 | 2
ele | e_won-CHN_12_c4 | onshore wind resource -- CF class won-CHN_12 -- cost class 4 | GW | TWh | annual | no | e_won-CHN_12_c4 | elc_won-CHN | 70.6125 | 0.11948 | 4
ele | e_won-CHN_12_c1 | onshore wind resource -- CF class won-CHN_12 -- cost class 1 | GW | TWh | annual | no | e_won-CHN_12_c1 | elc_won-CHN | 79.869 | 0.1189 | 1
ele | e_won-CHN_11_c3 | onshore wind resource -- CF class won-CHN_11 -- cost class 3 | GW | TWh | annual | no | e_won-CHN_11_c3 | elc_won-CHN | 100.7295 | 0.11115 | 3
ele | e_won-CHN_11_c2 | onshore wind resource -- CF class won-CHN_11 -- cost class 2 | GW | TWh | annual | no | e_won-CHN_11_c2 | elc_won-CHN | 101.388 | 0.11014 | 2
ele | e_won-CHN_11_c1 | onshore wind resource -- CF class won-CHN_11 -- cost class 1 | GW | TWh | annual | no | e_won-CHN_11_c1 | elc_won-CHN | 107.3197 | 0.1101 | 1
ele | e_won-CHN_11_c4 | onshore wind resource -- CF class won-CHN_11 -- cost class 4 | GW | TWh | annual | no | e_won-CHN_11_c4 | elc_won-CHN | 87.9398 | 0.10969 | 4
ele | e_won-CHN_11_c5 | onshore wind resource -- CF class won-CHN_11 -- cost class 5 | GW | TWh | annual | no | e_won-CHN_11_c5 | elc_won-CHN | 88.4423 | 0.10961 | 5
ele | e_won-CHN_10_c3 | onshore wind resource -- CF class won-CHN_10 -- cost class 3 | GW | TWh | annual | no | e_won-CHN_10_c3 | elc_won-CHN | 81.1545 | 0.10115 | 3
ele | e_won-CHN_10_c4 | onshore wind resource -- CF class won-CHN_10 -- cost class 4 | GW | TWh | annual | no | e_won-CHN_10_c4 | elc_won-CHN | 77.3948 | 0.10069 | 4
ele | e_won-CHN_10_c5 | onshore wind resource -- CF class won-CHN_10 -- cost class 5 | GW | TWh | annual | no | e_won-CHN_10_c5 | elc_won-CHN | 43.6508 | 0.1002 | 5
ele | e_won-CHN_10_c1 | onshore wind resource -- CF class won-CHN_10 -- cost class 1 | GW | TWh | annual | no | e_won-CHN_10_c1 | elc_won-CHN | 86.5035 | 0.10014 | 1
ele | e_won-CHN_10_c2 | onshore wind resource -- CF class won-CHN_10 -- cost class 2 | GW | TWh | annual | no | e_won-CHN_10_c2 | elc_won-CHN | 79.5555 | 0.10009 | 2
ele | e_won-CHN_9_c2 | onshore wind resource -- CF class won-CHN_9 -- cost class 2 | GW | TWh | annual | no | e_won-CHN_9_c2 | elc_won-CHN | 82.2945 | 0.091009 | 2
ele | e_won-CHN_9_c3 | onshore wind resource -- CF class won-CHN_9 -- cost class 3 | GW | TWh | annual | no | e_won-CHN_9_c3 | elc_won-CHN | 87.6368 | 0.090741 | 3
ele | e_won-CHN_9_c4 | onshore wind resource -- CF class won-CHN_9 -- cost class 4 | GW | TWh | annual | no | e_won-CHN_9_c4 | elc_won-CHN | 88.1917 | 0.090523 | 4
ele | e_won-CHN_9_c5 | onshore wind resource -- CF class won-CHN_9 -- cost class 5 | GW | TWh | annual | no | e_won-CHN_9_c5 | elc_won-CHN | 57.3113 | 0.090063 | 5
ele | e_won-CHN_9_c1 | onshore wind resource -- CF class won-CHN_9 -- cost class 1 | GW | TWh | annual | no | e_won-CHN_9_c1 | elc_won-CHN | 89.7472 | 0.089628 | 1
ele | e_won-CHN_8_c3 | onshore wind resource -- CF class won-CHN_8 -- cost class 3 | GW | TWh | annual | no | e_won-CHN_8_c3 | elc_won-CHN | 102.9285 | 0.08019 | 3
ele | e_won-CHN_8_c4 | onshore wind resource -- CF class won-CHN_8 -- cost class 4 | GW | TWh | annual | no | e_won-CHN_8_c4 | elc_won-CHN | 92.187 | 0.080076 | 4
ele | e_won-CHN_8_c5 | onshore wind resource -- CF class won-CHN_8 -- cost class 5 | GW | TWh | annual | no | e_won-CHN_8_c5 | elc_won-CHN | 66.2272 | 0.079999 | 5
ele | e_won-CHN_8_c1 | onshore wind resource -- CF class won-CHN_8 -- cost class 1 | GW | TWh | annual | no | e_won-CHN_8_c1 | elc_won-CHN | 106.8563 | 0.079543 | 1
ele | e_won-CHN_8_c2 | onshore wind resource -- CF class won-CHN_8 -- cost class 2 | GW | TWh | annual | no | e_won-CHN_8_c2 | elc_won-CHN | 108.813 | 0.079479 | 2
ele | e_won-CHN_7_c4 | onshore wind resource -- CF class won-CHN_7 -- cost class 4 | GW | TWh | annual | no | e_won-CHN_7_c4 | elc_won-CHN | 78.1972 | 0.071068 | 4
ele | e_won-CHN_7_c3 | onshore wind resource -- CF class won-CHN_7 -- cost class 3 | GW | TWh | annual | no | e_won-CHN_7_c3 | elc_won-CHN | 83.571 | 0.070255 | 3
ele | e_won-CHN_7_c1 | onshore wind resource -- CF class won-CHN_7 -- cost class 1 | GW | TWh | annual | no | e_won-CHN_7_c1 | elc_won-CHN | 98.5733 | 0.070096 | 1
ele | e_won-CHN_7_c2 | onshore wind resource -- CF class won-CHN_7 -- cost class 2 | GW | TWh | annual | no | e_won-CHN_7_c2 | elc_won-CHN | 85.2765 | 0.069014 | 2
ele | e_won-CHN_7_c5 | onshore wind resource -- CF class won-CHN_7 -- cost class 5 | GW | TWh | annual | no | e_won-CHN_7_c5 | elc_won-CHN | 50.3167 | 0.068762 | 5
ele | e_won-CHN_6_c4 | onshore wind resource -- CF class won-CHN_6 -- cost class 4 | GW | TWh | annual | no | e_won-CHN_6_c4 | elc_won-CHN | 59.7585 | 0.060539 | 4
ele | e_won-CHN_6_c3 | onshore wind resource -- CF class won-CHN_6 -- cost class 3 | GW | TWh | annual | no | e_won-CHN_6_c3 | elc_won-CHN | 80.8822 | 0.059918 | 3
ele | e_won-CHN_6_c2 | onshore wind resource -- CF class won-CHN_6 -- cost class 2 | GW | TWh | annual | no | e_won-CHN_6_c2 | elc_won-CHN | 70.2135 | 0.059868 | 2
ele | e_won-CHN_6_c1 | onshore wind resource -- CF class won-CHN_6 -- cost class 1 | GW | TWh | annual | no | e_won-CHN_6_c1 | elc_won-CHN | 74.7682 | 0.059849 | 1
ele | e_won-CHN_6_c5 | onshore wind resource -- CF class won-CHN_6 -- cost class 5 | GW | TWh | annual | no | e_won-CHN_6_c5 | elc_won-CHN | 42.612 | 0.058406 | 5
ele | e_won-CHN_5_c1 | onshore wind resource -- CF class won-CHN_5 -- cost class 1 | GW | TWh | annual | no | e_won-CHN_5_c1 | elc_won-CHN | 73.7768 | 0.050499 | 1
ele | e_won-CHN_5_c2 | onshore wind resource -- CF class won-CHN_5 -- cost class 2 | GW | TWh | annual | no | e_won-CHN_5_c2 | elc_won-CHN | 74.817 | 0.050481 | 2
ele | e_won-CHN_5_c4 | onshore wind resource -- CF class won-CHN_5 -- cost class 4 | GW | TWh | annual | no | e_won-CHN_5_c4 | elc_won-CHN | 68.0482 | 0.049994 | 4
ele | e_won-CHN_5_c5 | onshore wind resource -- CF class won-CHN_5 -- cost class 5 | GW | TWh | annual | no | e_won-CHN_5_c5 | elc_won-CHN | 46.3058 | 0.049388 | 5
ele | e_won-CHN_5_c3 | onshore wind resource -- CF class won-CHN_5 -- cost class 3 | GW | TWh | annual | no | e_won-CHN_5_c3 | elc_won-CHN | 65.7495 | 0.048816 | 3
ele | e_won-CHN_4_c2 | onshore wind resource -- CF class won-CHN_4 -- cost class 2 | GW | TWh | annual | no | e_won-CHN_4_c2 | elc_won-CHN | 49.5202 | 0.040629 | 2
ele | e_won-CHN_4_c1 | onshore wind resource -- CF class won-CHN_4 -- cost class 1 | GW | TWh | annual | no | e_won-CHN_4_c1 | elc_won-CHN | 77.6587 | 0.039799 | 1
ele | e_won-CHN_4_c4 | onshore wind resource -- CF class won-CHN_4 -- cost class 4 | GW | TWh | annual | no | e_won-CHN_4_c4 | elc_won-CHN | 40.6365 | 0.039239 | 4
ele | e_won-CHN_4_c3 | onshore wind resource -- CF class won-CHN_4 -- cost class 3 | GW | TWh | annual | no | e_won-CHN_4_c3 | elc_won-CHN | 52.6275 | 0.039069 | 3
ele | e_won-CHN_4_c5 | onshore wind resource -- CF class won-CHN_4 -- cost class 5 | GW | TWh | annual | no | e_won-CHN_4_c5 | elc_won-CHN | 26.3272 | 0.038758 | 5
ele | e_won-CHN_3_c1 | onshore wind resource -- CF class won-CHN_3 -- cost class 1 | GW | TWh | annual | no | e_won-CHN_3_c1 | elc_won-CHN | 56.0438 | 0.03176 | 1
ele | e_won-CHN_3_c2 | onshore wind resource -- CF class won-CHN_3 -- cost class 2 | GW | TWh | annual | no | e_won-CHN_3_c2 | elc_won-CHN | 49.788 | 0.030655 | 2
ele | e_won-CHN_3_c4 | onshore wind resource -- CF class won-CHN_3 -- cost class 4 | GW | TWh | annual | no | e_won-CHN_3_c4 | elc_won-CHN | 37.026 | 0.030086 | 4
ele | e_won-CHN_3_c3 | onshore wind resource -- CF class won-CHN_3 -- cost class 3 | GW | TWh | annual | no | e_won-CHN_3_c3 | elc_won-CHN | 37.7287 | 0.028596 | 3
ele | e_won-CHN_3_c5 | onshore wind resource -- CF class won-CHN_3 -- cost class 5 | GW | TWh | annual | no | e_won-CHN_3_c5 | elc_won-CHN | 27.927 | 0.028346 | 5
ele | e_won-CHN_2_c3 | onshore wind resource -- CF class won-CHN_2 -- cost class 3 | GW | TWh | annual | no | e_won-CHN_2_c3 | elc_won-CHN | 38.7338 | 0.020525 | 3
ele | e_won-CHN_2_c2 | onshore wind resource -- CF class won-CHN_2 -- cost class 2 | GW | TWh | annual | no | e_won-CHN_2_c2 | elc_won-CHN | 45.2572 | 0.020261 | 2
ele | e_won-CHN_2_c4 | onshore wind resource -- CF class won-CHN_2 -- cost class 4 | GW | TWh | annual | no | e_won-CHN_2_c4 | elc_won-CHN | 45.8798 | 0.019987 | 4
ele | e_won-CHN_2_c1 | onshore wind resource -- CF class won-CHN_2 -- cost class 1 | GW | TWh | annual | no | e_won-CHN_2_c1 | elc_won-CHN | 53.9588 | 0.019839 | 1
ele | e_won-CHN_2_c5 | onshore wind resource -- CF class won-CHN_2 -- cost class 5 | GW | TWh | annual | no | e_won-CHN_2_c5 | elc_won-CHN | 24.9915 | 0.019376 | 5
ele | e_won-CHN_1_c1 | onshore wind resource -- CF class won-CHN_1 -- cost class 1 | GW | TWh | annual | no | e_won-CHN_1_c1 | elc_won-CHN | 37.6635 | 0.011267 | 1
ele | e_won-CHN_1_c3 | onshore wind resource -- CF class won-CHN_1 -- cost class 3 | GW | TWh | annual | no | e_won-CHN_1_c3 | elc_won-CHN | 26.4825 | 0.011121 | 3
ele | e_won-CHN_1_c2 | onshore wind resource -- CF class won-CHN_1 -- cost class 2 | GW | TWh | annual | no | e_won-CHN_1_c2 | elc_won-CHN | 45.7395 | 0.010224 | 2
ele | e_won-CHN_1_c5 | onshore wind resource -- CF class won-CHN_1 -- cost class 5 | GW | TWh | annual | no | e_won-CHN_1_c5 | elc_won-CHN | 12.2752 | 0.0098632 | 5
ele | e_won-CHN_1_c4 | onshore wind resource -- CF class won-CHN_1 -- cost class 4 | GW | TWh | annual | no | e_won-CHN_1_c4 | elc_won-CHN | 17.7263 | 0.0090368 | 4
ele | e_won-CHN_0_c5 | onshore wind resource -- CF class won-CHN_0 -- cost class 5 | GW | TWh | annual | no | e_won-CHN_0_c5 | elc_won-CHN | 3.072 | 0.0034791 | 5
ele | e_won-CHN_0_c3 | onshore wind resource -- CF class won-CHN_0 -- cost class 3 | GW | TWh | annual | no | e_won-CHN_0_c3 | elc_won-CHN | 4.8195 | 0.0034722 | 3
ele | e_won-CHN_0_c2 | onshore wind resource -- CF class won-CHN_0 -- cost class 2 | GW | TWh | annual | no | e_won-CHN_0_c2 | elc_won-CHN | 3.9915 | 0.0033381 | 2
ele | e_won-CHN_0_c1 | onshore wind resource -- CF class won-CHN_0 -- cost class 1 | GW | TWh | annual | no | e_won-CHN_0_c1 | elc_won-CHN | 2.9198 | 0.0032238 | 1
ele | e_won-CHN_0_c4 | onshore wind resource -- CF class won-CHN_0 -- cost class 4 | GW | TWh | annual | no | e_won-CHN_0_c4 | elc_won-CHN | 2.3985 | 0.0029864 | 4

## conventional
~fi_t | [6 empty] | ~fi_process
process | comm-in | comm-out | 2023 | 2030 | 2050 | attribute | set | process | description | capacity_unit | activity_unit | timeslicelevel | vintage
Bioenergy + CCUS | bioenergy | ELC | 0.3 | 0.3 | 0.3 | efficiency | ele | Bioenergy + CCUS |  | GW | TWh | daynite | yes
Bioenergy + CCUS | bioenergy | ELC | 0.7 | 0.7 | 0.7 | ncap_af | ele | Bioenergy - Large scale unit |  | GW | TWh | daynite | yes
Bioenergy + CCUS | bioenergy | ELC | 4150 | 4100 | 3650 | ncap_cost | ele | CCGT |  | GW | TWh | daynite | yes
Bioenergy + CCUS | bioenergy | ELC | 145 | 145 | 130 | ncap_fom | ele | CCGT + CCS |  | GW | TWh | daynite | yes
Bioenergy + CCUS | bioenergy | ELC | 3 | 3 | 3 | ncap_iled | ele | Coal + CCS |  | GW | TWh | daynite | yes
Bioenergy - Large scale unit | bioenergy | ELC | 0.35 | 0.35 | 0.35 | efficiency | ele | Gas turbine |  | GW | TWh | daynite | yes
Bioenergy - Large scale unit | bioenergy | ELC | 0.7 | 0.7 | 0.7 | ncap_af | ele | Hydropower - large-scale unit |  | GW | TWh | daynite | yes
Bioenergy - Large scale unit | bioenergy | ELC | 1600 | 1550 | 1500 | ncap_cost | ele | IGCC |  | GW | TWh | daynite | yes
Bioenergy - Large scale unit | bioenergy | ELC | 55 | 55 | 55 | ncap_fom | ele | IGCC + CCS |  | GW | TWh | daynite | yes
Bioenergy - Large scale unit | bioenergy | ELC | 3 | 3 | 3 | ncap_iled | ele | Nuclear large |  | GW | TWh | daynite | yes
CCGT | gas | ELC | 0.57 | 0.58 | 0.59 | efficiency | ele | Oxyfuel + CCS |  | GW | TWh | daynite | yes
CCGT | gas | ELC | 560 | 560 | 560 | ncap_cost | ele | Solar photovoltaics - Large scale unit |  | GW | TWh | daynite | yes
CCGT | gas | ELC | 20 | 20 | 20 | ncap_fom | ele | Steam Coal - SUBCRITICAL |  | GW | TWh | daynite | yes
CCGT + CCS | gas | ELC | 0.49 | 0.5 | 0.52 | efficiency | ele | Steam Coal - SUPERCRITICAL |  | GW | TWh | daynite | yes
CCGT + CCS | gas | ELC | 2200 | 2200 | 1600 | ncap_cost | ele | Steam Coal - ULTRASUPERCRITICAL |  | GW | TWh | daynite | yes
CCGT + CCS | gas | ELC | 70 | 70 | 50 | ncap_fom | ele | Wind offshore |  | GW | TWh | daynite | yes
Coal + CCS | coal | ELC | 0.36 | 0.37 | 0.39 | efficiency | ele | Wind onshore |  | GW | TWh | daynite | yes
Coal + CCS | coal | ELC | 3400 | 3400 | 2400 | ncap_cost
Coal + CCS | coal | ELC | 135 | 135 | 95 | ncap_fom
Gas turbine | gas | ELC | 0.38 | 0.39 | 0.41 | efficiency
Gas turbine | gas | ELC | 350 | 350 | 350 | ncap_cost
Gas turbine | gas | ELC | 20 | 20 | 20 | ncap_fom
Hydropower - large-scale unit | hydro | ELC | 1 | 1 | 1 | efficiency
Hydropower - large-scale unit | hydro | ELC | 0.35 | 0.35 | 0.35 | ncap_af
Hydropower - large-scale unit | hydro | ELC | 1600 | 1600 | 1600 | ncap_cost
Hydropower - large-scale unit | hydro | ELC | 40 | 40 | 40 | ncap_fom
Hydropower - large-scale unit | hydro | ELC | 4 | 4 | 4 | ncap_iled
IGCC | gas | ELC | 0.44 | 0.46 | 0.49 | efficiency
IGCC | gas | ELC | 1100 | 1000 | 900 | ncap_cost
IGCC | gas | ELC | 50 | 45 | 40 | ncap_fom
IGCC + CCS | coal | ELC | 0.35 | 0.37 | 0.42 | efficiency
IGCC + CCS | coal | ELC | 3650 | 3550 | 3000 | ncap_cost
IGCC + CCS | coal | ELC | 165 | 160 | 135 | ncap_fom
Nuclear large | nuclear | ELC | 0.33 | 0.33 | 0.33 | efficiency
Nuclear large | nuclear | ELC | 2800 | 2800 | 2500 | ncap_cost
Nuclear large | nuclear | ELC | 170 | 170 | 170 | ncap_fom
Oxyfuel + CCS | coal | ELC | 0.36 | 0.37 | 0.39 | efficiency
Oxyfuel + CCS | coal | ELC | 3500 | 3500 | 3000 | ncap_cost
Oxyfuel + CCS | coal | ELC | 140 | 140 | 120 | ncap_fom
Solar photovoltaics - Large scale unit | solar | ELC | 1 | 1 | 1 | efficiency
Solar photovoltaics - Large scale unit | solar | ELC | 0.13 | 0.13 | 0.13 | ncap_af
Solar photovoltaics - Large scale unit | solar | ELC | 670 | 410 | 280 | ncap_cost
Solar photovoltaics - Large scale unit | solar | ELC | 12 | 10 | 10 | ncap_fom
Solar photovoltaics - Large scale unit | solar | ELC | 1.5 | 1.5 | 1.5 | ncap_iled
Steam Coal - SUBCRITICAL | coal | ELC | 0.37 | 0.37 | 0.37 | efficiency
Steam Coal - SUBCRITICAL | coal | ELC | 600 | 600 | 600 | ncap_cost
Steam Coal - SUBCRITICAL | coal | ELC | 20 | 20 | 20 | ncap_fom
Steam Coal - SUPERCRITICAL | coal | ELC | 0.41 | 0.41 | 0.41 | efficiency
Steam Coal - SUPERCRITICAL | coal | ELC | 700 | 700 | 700 | ncap_cost
Steam Coal - SUPERCRITICAL | coal | ELC | 30 | 30 | 30 | ncap_fom
Steam Coal - ULTRASUPERCRITICAL | coal | ELC | 0.45 | 0.46 | 0.47 | efficiency
Steam Coal - ULTRASUPERCRITICAL | coal | ELC | 800 | 800 | 800 | ncap_cost
Steam Coal - ULTRASUPERCRITICAL | coal | ELC | 30 | 30 | 30 | ncap_fom
Wind offshore | unknown | ELC | 1 | 1 | 1 | efficiency
Wind offshore | unknown | ELC | 0.32 | 0.37 | 0.4 | ncap_af
Wind offshore | unknown | ELC | 2380 | 1720 | 1260 | ncap_cost
Wind offshore | unknown | ELC | 60 | 45 | 35 | ncap_fom
Wind offshore | unknown | ELC | 3 | 3 | 3 | ncap_iled
Wind onshore | unknown | ELC | 1 | 1 | 1 | efficiency
Wind onshore | unknown | ELC | 0.24 | 0.25 | 0.26 | ncap_af
Wind onshore | unknown | ELC | 990 | 940 | 900 | ncap_cost
Wind onshore | unknown | ELC | 26 | 24 | 22 | ncap_fom
Wind onshore | unknown | ELC | 1.5 | 1.5 | 1.5 | ncap_iled