## Veda
[18 empty] | 1.1 |  | 0.9
[5 empty] | model_fuel | ember_min | ember_max | irena_min | irena_max
| ~TFM_INS-AT |  |  |  | bioenergy | 15.2% | 123.6% | 14.5% | 63.56% |  |  | ~UC_Sets: R_E: AllRegions
* | pset_ci | process | AFA |  | coal | 51.5% | 71.42% | 47.6% | 65.18%
| hydro | ep*,EN* | 41.79% |  | gas | 11.51% | 38.52% | 20.61% | 36.37%
28% | \I: solar | ep* |  |  | geothermal |  |  | 43.13% | 66.21% |  | ~UC_T: UC_CAP~LO | [9 empty] | ~UC_T: UC_CAP~UP
| \I: wind | ep* |  |  | hydro | 34.15% | 44.77% | 32% | 41.79% |  | UC_N | pset_ci | pset_co | UC_ACT | UC_CAP | 2022 | 2050 | UC_RHSRT | UC_RHSRT~0 |  | UC_N | pset_ci | UC_ACT | UC_CAP | 2050 | UC_RHSRT | UC_RHSRT~0
| nuclear | ep* | 91.6% |  | nuclear | 58.43% | 91.6% | 58.45% | 91.65% |  | UCE_max coal fleet utilization | coal | -CO2Captured | -0.11416 |  | 0.71416 | 0.78558 | 0 | 3 |  | UCE_min coal fleet utilization | coal | -0.11416 | 0.51503 | 0.46352 | 0 | 3
[5 empty] | oil | 16.81% | 180.3% | 15.24% | 246.3% |  | UCE_max gas fleet utilization | gas | -CO2Captured | -0.11416 |  | 0.38519 | 0.42371 | 0 | 3 |  | UCE_min gas fleet utilization | gas | -0.11416 | 0.1151 | 0.10359 | 0 | 3
[5 empty] | solar | 5.38% | 12.48% | 5.656% | 13.95%
[5 empty] | windoff |  |  | 15.49% | 23.83%
[5 empty] | windon | 14.89% | 23.79% | 15.44% | 23.81%
| ~TFM_INS | [9 empty] | ~UC_T: UC_CAP~UP
| attribute | value | process | [7 empty] | UC_N | pset_ci | pset_co | UC_ACT | UC_CAP | 2022 | 2050 | UC_RHSRT | UC_RHSRT~0 | UC_RHSRT~2050
| START | 2100 | Hydropower - large-scale unit,Solar photovoltaics - Large scale unit,Wind offshore,Wind onshore | [6 empty] | Hydropower - large-scale unit | UCE_max nuclear capacity | nuclear |  |  | 1 |  |  | 55.53 | 3 | 138.825
Solar photovoltaics - Large scale unit
Wind offshore
Wind onshore
~TFM_INS
| attribute | cset_cn | other_indexes | value | pset_co | process
| VDA_EMCB | coal | CO2 | 338.4 |  |  |  | 94
| VDA_EMCB | gas | CO2 | 198 |  |  |  | 55
| VDA_EMCB | oil | CO2 | 252 |  |  |  | 70
| COM_AGG | co2 | co2net | 1
| COM_AGG | co2captured | co2net | -1
| flo_cost | co2captured |  | 0.03 | co2captured
| life |  |  | 50 |  | g[_]*
| prc_capact |  |  | 8.76 |  | g[_]*
~UC_T: FX
| UC_N | pset_pn | pset_ci | UC_CAP | UC_RHSRT~0
| UCE_Solar capacity aggregation for peak | ElcAgg_Solar |  | 1 | 2
|  |  | solar | -1
| UCE_Wind capacity aggregation for peak | ElcAgg_Wind |  | 1 | 2
|  |  | wind* | -1
Note on D8: Amit Kanudia: 29-07-2025 ember
Note on E27: Amit Kanudia: 03-08-2025 CO2 transport and storage cost

## buildrates
BUILD RATE ASSUMPTIONS
| iso | Solar Low | Solar High | Wind Low | Wind High | Hydro Low | Hydro High | Nuclear Low | Nuclear High
| CHN | 70 | 100 | 40 | 60 | 8 | 15 | 8 | 15
~UC_Sets: R_E: AllRegions
~UC_T: uc_rhsrt
* | uc_n | pset_ci | uc_attr | uc_ncap | 2025 | 2040 | 0
solar | uce_buildrate_solar | solar | ncap,buildup | 1 | 70 | 100 | 4
wind | uce_buildrate_wind | wind* | ncap,buildup | 1 | 40 | 60 | 4
hydro | uce_buildrate_hydro | hydro | ncap,buildup | 1 | 8 | 15 | 4
nuclear | uce_buildrate_nuclear | nuclear | ncap,buildup | 1 | 8 | 15 | 4

## historical_data_long
model_fuel | Year | Unit | Value
bioenergy | 2000 | TWh | 2.54
coal | 2000 | TWh | 1060.26
gas | 2000 | TWh | 5.77
hydro | 2000 | TWh | 222.41
nuclear | 2000 | TWh | 16.74
oil | 2000 | TWh | 47.27
solar | 2000 | TWh | 0.02
windon | 2000 | TWh | 0.59
bioenergy | 2001 | TWh | 2.55
coal | 2001 | TWh | 1129.14
gas | 2001 | TWh | 4.93
hydro | 2001 | TWh | 277.43
nuclear | 2001 | TWh | 17.47
oil | 2001 | TWh | 48.52
solar | 2001 | TWh | 0.03
windon | 2001 | TWh | 0.72
bioenergy | 2002 | TWh | 2.55
coal | 2002 | TWh | 1282.57
gas | 2002 | TWh | 4.19
hydro | 2002 | TWh | 287.97
nuclear | 2002 | TWh | 25.13
oil | 2002 | TWh | 50.71
solar | 2002 | TWh | 0.05
windon | 2002 | TWh | 0.84
bioenergy | 2003 | TWh | 2.54
coal | 2003 | TWh | 1519.97
gas | 2003 | TWh | 5.16
hydro | 2003 | TWh | 283.68
nuclear | 2003 | TWh | 43.34
oil | 2003 | TWh | 54.83
solar | 2003 | TWh | 0.06
windon | 2003 | TWh | 1
bioenergy | 2004 | TWh | 2.53
coal | 2004 | TWh | 1722.42
gas | 2004 | TWh | 7.46
hydro | 2004 | TWh | 353.54
nuclear | 2004 | TWh | 50.47
oil | 2004 | TWh | 65.53
solar | 2004 | TWh | 0.08
windon | 2004 | TWh | 1.28
bioenergy | 2005 | TWh | 5.32
coal | 2005 | TWh | 1980.15
gas | 2005 | TWh | 12.14
hydro | 2005 | TWh | 397.02
nuclear | 2005 | TWh | 53.09
oil | 2005 | TWh | 50.51
solar | 2005 | TWh | 0.08
windon | 2005 | TWh | 1.95
bioenergy | 2006 | TWh | 7.13
coal | 2006 | TWh | 2302.42
gas | 2006 | TWh | 23.82
hydro | 2006 | TWh | 435.79
nuclear | 2006 | TWh | 54.84
oil | 2006 | TWh | 37.92
solar | 2006 | TWh | 0.09
windon | 2006 | TWh | 3.71
bioenergy | 2007 | TWh | 9.86
coal | 2007 | TWh | 2656.7
gas | 2007 | TWh | 33.91
hydro | 2007 | TWh | 485.26
nuclear | 2007 | TWh | 62.13
oil | 2007 | TWh | 28.09
solar | 2007 | TWh | 0.11
windon | 2007 | TWh | 5.48
bioenergy | 2008 | TWh | 14.87
coal | 2008 | TWh | 2708.91
gas | 2008 | TWh | 34.57
hydro | 2008 | TWh | 636.96
nuclear | 2008 | TWh | 68.39
oil | 2008 | TWh | 18.81
solar | 2008 | TWh | 0.15
windon | 2008 | TWh | 13.1
bioenergy | 2009 | TWh | 20.86
coal | 2009 | TWh | 2911.52
gas | 2009 | TWh | 56.56
hydro | 2009 | TWh | 615.64
nuclear | 2009 | TWh | 70.05
oil | 2009 | TWh | 12.12
solar | 2009 | TWh | 0.28
windon | 2009 | TWh | 27.61
bioenergy | 2010 | TWh | 24.9
coal | 2010 | TWh | 3233.6
gas | 2010 | TWh | 77.73
hydro | 2010 | TWh | 711.38
nuclear | 2010 | TWh | 74.74
oil | 2010 | TWh | 34.71
solar | 2010 | TWh | 0.7
windon | 2010 | TWh | 49.4
bioenergy | 2011 | TWh | 27.63
coal | 2011 | TWh | 3690.87
gas | 2011 | TWh | 108.77
hydro | 2011 | TWh | 688.04
nuclear | 2011 | TWh | 87.2
oil | 2011 | TWh | 33.8
solar | 2011 | TWh | 2.61
windon | 2011 | TWh | 74.1
bioenergy | 2012 | TWh | 30.13
coal | 2012 | TWh | 3748.19
gas | 2012 | TWh | 110.25
hydro | 2012 | TWh | 862.79
nuclear | 2012 | TWh | 98.32
oil | 2012 | TWh | 31.22
solar | 2012 | TWh | 3.59
windon | 2012 | TWh | 103.05
bioenergy | 2013 | TWh | 37.13
coal | 2013 | TWh | 4077.37
gas | 2013 | TWh | 116.39
hydro | 2013 | TWh | 909.61
nuclear | 2013 | TWh | 111.5
oil | 2013 | TWh | 33
solar | 2013 | TWh | 8.37
windon | 2013 | TWh | 138.26
bioenergy | 2014 | TWh | 46.27
coal | 2014 | TWh | 4203.06
gas | 2014 | TWh | 133.28
hydro | 2014 | TWh | 1059.69
nuclear | 2014 | TWh | 133.22
oil | 2014 | TWh | 35.66
solar | 2014 | TWh | 23.51
windon | 2014 | TWh | 159.76
bioenergy | 2015 | TWh | 54.07
coal | 2015 | TWh | 4046.17
gas | 2015 | TWh | 166.91
hydro | 2015 | TWh | 1114.52
nuclear | 2015 | TWh | 171.38
oil | 2015 | TWh | 36.46
solar | 2015 | TWh | 39.48
windon | 2015 | TWh | 185.59
bioenergy | 2016 | TWh | 62.13
coal | 2016 | TWh | 4156.35
gas | 2016 | TWh | 188.28
hydro | 2016 | TWh | 1153.27
nuclear | 2016 | TWh | 213.18
oil | 2016 | TWh | 52.56
solar | 2016 | TWh | 66.53
windon | 2016 | TWh | 240.86
bioenergy | 2017 | TWh | 79.6
coal | 2017 | TWh | 4430.03
gas | 2017 | TWh | 203.2
hydro | 2017 | TWh | 1165.06
nuclear | 2017 | TWh | 248.1
oil | 2017 | TWh | 56.05
solar | 2017 | TWh | 117.8
windon | 2017 | TWh | 304.6
bioenergy | 2018 | TWh | 93.73
coal | 2018 | TWh | 4763.92
gas | 2018 | TWh | 215.5
hydro | 2018 | TWh | 1198.89
nuclear | 2018 | TWh | 295
oil | 2018 | TWh | 56.4
solar | 2018 | TWh | 176.9
windon | 2018 | TWh | 365.8
bioenergy | 2019 | TWh | 112.73
coal | 2019 | TWh | 4855.19
gas | 2019 | TWh | 232.5
hydro | 2019 | TWh | 1272.54
nuclear | 2019 | TWh | 348.7
oil | 2019 | TWh | 52.47
solar | 2019 | TWh | 224
windon | 2019 | TWh | 405.3
bioenergy | 2020 | TWh | 135.63
coal | 2020 | TWh | 4921.96
gas | 2020 | TWh | 252.5
hydro | 2020 | TWh | 1321.71
nuclear | 2020 | TWh | 366.2
oil | 2020 | TWh | 53.47
solar | 2020 | TWh | 261.1
windon | 2020 | TWh | 466.5
bioenergy | 2021 | TWh | 165.93
coal | 2021 | TWh | 5333.87
gas | 2021 | TWh | 287.1
hydro | 2021 | TWh | 1300
nuclear | 2021 | TWh | 407.5
oil | 2021 | TWh | 57.06
solar | 2021 | TWh | 327
windon | 2021 | TWh | 655.8
bioenergy | 2022 | TWh | 182.53
coal | 2022 | TWh | 5412.68
gas | 2022 | TWh | 275.62
hydro | 2022 | TWh | 1298.12
nuclear | 2022 | TWh | 417.78
oil | 2022 | TWh | 72.04
solar | 2022 | TWh | 427.27
windon | 2022 | TWh | 762.67
bioenergy | 2023 | TWh | 198.13
coal | 2023 | TWh | 5753.88
gas | 2023 | TWh | 297.8
hydro | 2023 | TWh | 1226
nuclear | 2023 | TWh | 434.72
oil | 2023 | TWh | 75.9
solar | 2023 | TWh | 584.15
windon | 2023 | TWh | 885.87
bioenergy | 2000 | GW | 1.1
coal | 2000 | GW | 198.77
gas | 2000 | GW | 1.71
hydro | 2000 | GW | 74.35
nuclear | 2000 | GW | 2.28
oil | 2000 | GW | 3
solar | 2000 | GW | 0.03
windon | 2000 | GW | 0.34
bioenergy | 2001 | GW | 1.12
coal | 2001 | GW | 212.04
gas | 2001 | GW | 1.71
hydro | 2001 | GW | 77.7
nuclear | 2001 | GW | 2.28
oil | 2001 | GW | 3.19
solar | 2001 | GW | 0.04
windon | 2001 | GW | 0.38
bioenergy | 2002 | GW | 1.65
coal | 2002 | GW | 222.57
gas | 2002 | GW | 1.71
hydro | 2002 | GW | 81.07
nuclear | 2002 | GW | 4.91
oil | 2002 | GW | 3.36
solar | 2002 | GW | 0.06
windon | 2002 | GW | 0.45
bioenergy | 2003 | GW | 1.85
coal | 2003 | GW | 245.29
gas | 2003 | GW | 3.03
hydro | 2003 | GW | 89.9
nuclear | 2003 | GW | 5.64
oil | 2003 | GW | 3.66
solar | 2003 | GW | 0.07
windon | 2003 | GW | 0.55
bioenergy | 2004 | GW | 1.9
coal | 2004 | GW | 275.32
gas | 2004 | GW | 5.2
hydro | 2004 | GW | 100.24
nuclear | 2004 | GW | 6.29
oil | 2004 | GW | 4.15
solar | 2004 | GW | 0.08
windon | 2004 | GW | 0.76
bioenergy | 2005 | GW | 2
coal | 2005 | GW | 322.16
gas | 2005 | GW | 12.04
hydro | 2005 | GW | 111.79
nuclear | 2005 | GW | 6.96
oil | 2005 | GW | 4.93
solar | 2005 | GW | 0.14
windon | 2005 | GW | 1.06
bioenergy | 2006 | GW | 2.5
coal | 2006 | GW | 403.62
gas | 2006 | GW | 16.59
hydro | 2006 | GW | 124.09
nuclear | 2006 | GW | 6.96
oil | 2006 | GW | 6.11
solar | 2006 | GW | 0.16
windon | 2006 | GW | 2.07
bioenergy | 2007 | GW | 3
coal | 2007 | GW | 476.01
gas | 2007 | GW | 23.68
hydro | 2007 | GW | 139.29
nuclear | 2007 | GW | 9.08
oil | 2007 | GW | 7.01
solar | 2007 | GW | 0.2
windon | 2007 | GW | 4.2
bioenergy | 2008 | GW | 3.27
coal | 2008 | GW | 529.55
gas | 2008 | GW | 26.26
hydro | 2008 | GW | 162.4
nuclear | 2008 | GW | 9.08
oil | 2008 | GW | 7.59
solar | 2008 | GW | 0.25
windon | 2008 | GW | 8.39
bioenergy | 2009 | GW | 4.6
coal | 2009 | GW | 580.33
gas | 2009 | GW | 28.76
hydro | 2009 | GW | 182.59
nuclear | 2009 | GW | 9.08
oil | 2009 | GW | 8.23
solar | 2009 | GW | 0.41
windon | 2009 | GW | 17.6
bioenergy | 2010 | GW | 2.33
coal | 2010 | GW | 634.11
gas | 2010 | GW | 31.73
hydro | 2010 | GW | 199.13
nuclear | 2010 | GW | 10.82
oil | 2010 | GW | 9.9
solar | 2010 | GW | 1.02
windon | 2010 | GW | 29.63
bioenergy | 2011 | GW | 2.68
coal | 2011 | GW | 691.86
gas | 2011 | GW | 34.47
hydro | 2011 | GW | 214.6
nuclear | 2011 | GW | 12.57
oil | 2011 | GW | 4.41
solar | 2011 | GW | 3.11
windon | 2011 | GW | 46.35
bioenergy | 2012 | GW | 3.47
coal | 2012 | GW | 739.92
gas | 2012 | GW | 36.09
hydro | 2012 | GW | 229.14
nuclear | 2012 | GW | 12.57
oil | 2012 | GW | 7.25
solar | 2012 | GW | 6.72
windon | 2012 | GW | 61.6
bioenergy | 2013 | GW | 4.39
coal | 2013 | GW | 786.82
gas | 2013 | GW | 41.88
hydro | 2013 | GW | 258.91
nuclear | 2013 | GW | 14.66
oil | 2013 | GW | 7.6
solar | 2013 | GW | 17.76
windon | 2013 | GW | 76.73
bioenergy | 2014 | GW | 4.76
coal | 2014 | GW | 818
gas | 2014 | GW | 55.04
hydro | 2014 | GW | 282.75
nuclear | 2014 | GW | 20.08
oil | 2014 | GW | 7.01
solar | 2014 | GW | 28.4
windon | 2014 | GW | 96.82
bioenergy | 2015 | GW | 5.64
coal | 2015 | GW | 877.58
gas | 2015 | GW | 63.62
hydro | 2015 | GW | 296.5
nuclear | 2015 | GW | 27.17
oil | 2015 | GW | 6.68
solar | 2015 | GW | 43.55
windon | 2015 | GW | 131.05
bioenergy | 2016 | GW | 6.4
coal | 2016 | GW | 921.25
gas | 2016 | GW | 66.31
hydro | 2016 | GW | 305.38
nuclear | 2016 | GW | 33.64
oil | 2016 | GW | 4.96
solar | 2016 | GW | 77.82
windon | 2016 | GW | 148.52
bioenergy | 2017 | GW | 7.59
coal | 2017 | GW | 954.25
gas | 2017 | GW | 72.36
hydro | 2017 | GW | 314.38
nuclear | 2017 | GW | 35.82
oil | 2017 | GW | 5.61
solar | 2017 | GW | 130.83
windon | 2017 | GW | 164.37
bioenergy | 2018 | GW | 8.66
coal | 2018 | GW | 977.08
gas | 2018 | GW | 80.72
hydro | 2018 | GW | 322.27
nuclear | 2018 | GW | 44.66
oil | 2018 | GW | 6.3
solar | 2018 | GW | 175.26
windon | 2018 | GW | 184.66
bioenergy | 2019 | GW | 10.53
coal | 2019 | GW | 1018.39
gas | 2019 | GW | 90.2
hydro | 2019 | GW | 327.75
nuclear | 2019 | GW | 48.74
oil | 2019 | GW | 7.76
solar | 2019 | GW | 204.97
windon | 2019 | GW | 209.58
bioenergy | 2020 | GW | 14.19
coal | 2020 | GW | 1046.92
gas | 2020 | GW | 98.53
hydro | 2020 | GW | 338.67
nuclear | 2020 | GW | 49.89
oil | 2020 | GW | 9.49
solar | 2020 | GW | 253.86
windon | 2020 | GW | 281.99
bioenergy | 2021 | GW | 16.7
coal | 2021 | GW | 1071.84
gas | 2021 | GW | 108.44
hydro | 2021 | GW | 354.53
nuclear | 2021 | GW | 53.26
oil | 2021 | GW | 12.53
solar | 2021 | GW | 306.97
windon | 2021 | GW | 328.97
bioenergy | 2022 | GW | 17.46
coal | 2022 | GW | 1096.47
gas | 2022 | GW | 119.11
hydro | 2022 | GW | 367.71
nuclear | 2022 | GW | 55.53
oil | 2022 | GW | 13.87
solar | 2022 | GW | 393.03
windon | 2022 | GW | 365.96
bioenergy | 2023 | GW | 18.37
coal | 2023 | GW | 1140.18
gas | 2023 | GW | 131.15
hydro | 2023 | GW | 370.6
nuclear | 2023 | GW | 56.91
oil | 2023 | GW | 14.9
solar | 2023 | GW | 609.92
windon | 2023 | GW | 441.89
bioenergy | 2000 | mtCO2 | 0.55
coal | 2000 | mtCO2 | 1022.27
gas | 2000 | mtCO2 | 2.56
hydro | 2000 | mtCO2 | 5.28
nuclear | 2000 | mtCO2 | 0.09
oil | 2000 | mtCO2 | 31.1
solar | 2000 | mtCO2 | 0
windon | 2000 | mtCO2 | 0.01
bioenergy | 2001 | mtCO2 | 0.55
coal | 2001 | mtCO2 | 1088.08
gas | 2001 | mtCO2 | 2.19
hydro | 2001 | mtCO2 | 6.59
nuclear | 2001 | mtCO2 | 0.1
oil | 2001 | mtCO2 | 31.93
solar | 2001 | mtCO2 | 0
windon | 2001 | mtCO2 | 0.01
bioenergy | 2002 | mtCO2 | 0.55
coal | 2002 | mtCO2 | 1236.05
gas | 2002 | mtCO2 | 1.86
hydro | 2002 | mtCO2 | 6.84
nuclear | 2002 | mtCO2 | 0.14
oil | 2002 | mtCO2 | 33.37
solar | 2002 | mtCO2 | 0
windon | 2002 | mtCO2 | 0.01
bioenergy | 2003 | mtCO2 | 0.55
coal | 2003 | mtCO2 | 1464.95
gas | 2003 | mtCO2 | 2.29
hydro | 2003 | mtCO2 | 6.74
nuclear | 2003 | mtCO2 | 0.24
oil | 2003 | mtCO2 | 36.08
solar | 2003 | mtCO2 | 0
windon | 2003 | mtCO2 | 0.01
bioenergy | 2004 | mtCO2 | 0.55
coal | 2004 | mtCO2 | 1659.28
gas | 2004 | mtCO2 | 3.31
hydro | 2004 | mtCO2 | 8.4
nuclear | 2004 | mtCO2 | 0.28
oil | 2004 | mtCO2 | 43.12
solar | 2004 | mtCO2 | 0
windon | 2004 | mtCO2 | 0.02
bioenergy | 2005 | mtCO2 | 1.15
coal | 2005 | mtCO2 | 1905.51
gas | 2005 | mtCO2 | 5.39
hydro | 2005 | mtCO2 | 9.43
nuclear | 2005 | mtCO2 | 0.29
oil | 2005 | mtCO2 | 33.24
solar | 2005 | mtCO2 | 0
windon | 2005 | mtCO2 | 0.02
bioenergy | 2006 | mtCO2 | 1.54
coal | 2006 | mtCO2 | 2206.15
gas | 2006 | mtCO2 | 10.58
hydro | 2006 | mtCO2 | 10.35
nuclear | 2006 | mtCO2 | 0.3
oil | 2006 | mtCO2 | 24.95
solar | 2006 | mtCO2 | 0
windon | 2006 | mtCO2 | 0.05
bioenergy | 2007 | mtCO2 | 2.13
coal | 2007 | mtCO2 | 2528.79
gas | 2007 | mtCO2 | 15.07
hydro | 2007 | mtCO2 | 11.53
nuclear | 2007 | mtCO2 | 0.34
oil | 2007 | mtCO2 | 18.48
solar | 2007 | mtCO2 | 0.01
windon | 2007 | mtCO2 | 0.07
bioenergy | 2008 | mtCO2 | 3.21
coal | 2008 | mtCO2 | 2564.52
gas | 2008 | mtCO2 | 15.36
hydro | 2008 | mtCO2 | 15.13
nuclear | 2008 | mtCO2 | 0.38
oil | 2008 | mtCO2 | 12.38
solar | 2008 | mtCO2 | 0.01
windon | 2008 | mtCO2 | 0.16
bioenergy | 2009 | mtCO2 | 4.51
coal | 2009 | mtCO2 | 2744.24
gas | 2009 | mtCO2 | 25.13
hydro | 2009 | mtCO2 | 14.63
nuclear | 2009 | mtCO2 | 0.39
oil | 2009 | mtCO2 | 7.97
solar | 2009 | mtCO2 | 0.01
windon | 2009 | mtCO2 | 0.35
bioenergy | 2010 | mtCO2 | 5.38
coal | 2010 | mtCO2 | 3035.28
gas | 2010 | mtCO2 | 34.53
hydro | 2010 | mtCO2 | 16.9
nuclear | 2010 | mtCO2 | 0.41
oil | 2010 | mtCO2 | 22.84
solar | 2010 | mtCO2 | 0.03
windon | 2010 | mtCO2 | 0.62
bioenergy | 2011 | mtCO2 | 5.97
coal | 2011 | mtCO2 | 3450.87
gas | 2011 | mtCO2 | 48.32
hydro | 2011 | mtCO2 | 16.35
nuclear | 2011 | mtCO2 | 0.48
oil | 2011 | mtCO2 | 22.24
solar | 2011 | mtCO2 | 0.12
windon | 2011 | mtCO2 | 0.93
bioenergy | 2012 | mtCO2 | 6.51
coal | 2012 | mtCO2 | 3493.24
gas | 2012 | mtCO2 | 48.98
hydro | 2012 | mtCO2 | 20.5
nuclear | 2012 | mtCO2 | 0.54
oil | 2012 | mtCO2 | 20.54
solar | 2012 | mtCO2 | 0.17
windon | 2012 | mtCO2 | 1.3
bioenergy | 2013 | mtCO2 | 8.03
coal | 2013 | mtCO2 | 3790.77
gas | 2013 | mtCO2 | 51.71
hydro | 2013 | mtCO2 | 21.61
nuclear | 2013 | mtCO2 | 0.62
oil | 2013 | mtCO2 | 21.71
solar | 2013 | mtCO2 | 0.4
windon | 2013 | mtCO2 | 1.74
bioenergy | 2014 | mtCO2 | 10
coal | 2014 | mtCO2 | 3898.05
gas | 2014 | mtCO2 | 59.21
hydro | 2014 | mtCO2 | 25.18
nuclear | 2014 | mtCO2 | 0.74
oil | 2014 | mtCO2 | 23.46
solar | 2014 | mtCO2 | 1.12
windon | 2014 | mtCO2 | 2.01
bioenergy | 2015 | mtCO2 | 11.69
coal | 2015 | mtCO2 | 3740.99
gas | 2015 | mtCO2 | 74.16
hydro | 2015 | mtCO2 | 26.48
nuclear | 2015 | mtCO2 | 0.95
oil | 2015 | mtCO2 | 23.99
solar | 2015 | mtCO2 | 1.88
windon | 2015 | mtCO2 | 2.34
bioenergy | 2016 | mtCO2 | 13.43
coal | 2016 | mtCO2 | 3830.32
gas | 2016 | mtCO2 | 83.65
hydro | 2016 | mtCO2 | 27.4
nuclear | 2016 | mtCO2 | 1.18
oil | 2016 | mtCO2 | 34.58
solar | 2016 | mtCO2 | 3.16
windon | 2016 | mtCO2 | 3.05
bioenergy | 2017 | mtCO2 | 17.21
coal | 2017 | mtCO2 | 4071.47
gas | 2017 | mtCO2 | 90.28
hydro | 2017 | mtCO2 | 27.68
nuclear | 2017 | mtCO2 | 1.37
oil | 2017 | mtCO2 | 36.88
solar | 2017 | mtCO2 | 5.6
windon | 2017 | mtCO2 | 3.87
bioenergy | 2018 | mtCO2 | 20.26
coal | 2018 | mtCO2 | 4367.63
gas | 2018 | mtCO2 | 95.74
hydro | 2018 | mtCO2 | 28.49
nuclear | 2018 | mtCO2 | 1.63
oil | 2018 | mtCO2 | 37.11
solar | 2018 | mtCO2 | 8.41
windon | 2018 | mtCO2 | 4.67
bioenergy | 2019 | mtCO2 | 24.37
coal | 2019 | mtCO2 | 4439.05
gas | 2019 | mtCO2 | 103.3
hydro | 2019 | mtCO2 | 30.24
nuclear | 2019 | mtCO2 | 1.93
oil | 2019 | mtCO2 | 34.53
solar | 2019 | mtCO2 | 10.64
windon | 2019 | mtCO2 | 5.19
bioenergy | 2020 | mtCO2 | 29.32
coal | 2020 | mtCO2 | 4487.61
gas | 2020 | mtCO2 | 112.18
hydro | 2020 | mtCO2 | 31.4
nuclear | 2020 | mtCO2 | 2.03
oil | 2020 | mtCO2 | 35.18
solar | 2020 | mtCO2 | 12.41
windon | 2020 | mtCO2 | 5.99
bioenergy | 2021 | mtCO2 | 35.87
coal | 2021 | mtCO2 | 4853.72
gas | 2021 | mtCO2 | 127.55
hydro | 2021 | mtCO2 | 30.89
nuclear | 2021 | mtCO2 | 2.26
oil | 2021 | mtCO2 | 37.55
solar | 2021 | mtCO2 | 15.54
windon | 2021 | mtCO2 | 8.68
bioenergy | 2022 | mtCO2 | 39.46
coal | 2022 | mtCO2 | 4918.66
gas | 2022 | mtCO2 | 122.45
hydro | 2022 | mtCO2 | 30.84
nuclear | 2022 | mtCO2 | 2.31
oil | 2022 | mtCO2 | 47.4
solar | 2022 | mtCO2 | 20.3
windon | 2022 | mtCO2 | 10.12
bioenergy | 2023 | mtCO2 | 42.84
coal | 2023 | mtCO2 | 5222.71
gas | 2023 | mtCO2 | 132.31
hydro | 2023 | mtCO2 | 29.13
nuclear | 2023 | mtCO2 | 2.41
oil | 2023 | mtCO2 | 49.94
solar | 2023 | mtCO2 | 27.76
windon | 2023 | mtCO2 | 11.75
Export | 2000 | TWh | 9.9
Import | 2000 | TWh | 1.5
Export | 2001 | TWh | 10.2
Import | 2001 | TWh | 1.8
Export | 2002 | TWh | 9.7
Import | 2002 | TWh | 2.3
Export | 2003 | TWh | 10.3
Import | 2003 | TWh | 3
Export | 2004 | TWh | 9.5
Import | 2004 | TWh | 3.4
Export | 2005 | TWh | 11.2
Import | 2005 | TWh | 5
Export | 2006 | TWh | 12.3
Import | 2006 | TWh | 5.4
Export | 2007 | TWh | 14.6
Import | 2007 | TWh | 4.3
Export | 2008 | TWh | 16.6
Import | 2008 | TWh | 3.8
Export | 2009 | TWh | 17.4
Import | 2009 | TWh | 6
Export | 2010 | TWh | 19.1
Import | 2010 | TWh | 5.5
Export | 2011 | TWh | 19.3
Import | 2011 | TWh | 6.6
Export | 2012 | TWh | 17.7
Import | 2012 | TWh | 6.9
Export | 2013 | TWh | 18.7
Import | 2013 | TWh | 7.4
Export | 2014 | TWh | 18.2
Import | 2014 | TWh | 6.8
Export | 2015 | TWh | 18.7
Import | 2015 | TWh | 6.2
Export | 2016 | TWh | 18.9
Import | 2016 | TWh | 6.2
Export | 2017 | TWh | 19.5
Import | 2017 | TWh | 6.4
Export | 2018 | TWh | 20.9
Import | 2018 | TWh | 5.7
Export | 2019 | TWh | 21.7
Import | 2019 | TWh | 4.9
Export | 2020 | TWh | 21.8
Import | 2020 | TWh | 4.8
Export | 2021 | TWh | 20.2
Import | 2021 | TWh | 5.9
Export | 2022 | TWh | 20.1
Import | 2022 | TWh | 7.1
Export | 2023 | TWh
Import | 2023 | TWh