## ev_charging_uc
ts_24c | day_night | ts_24c
| D | S01aH02,S04aH04,S02aH03,S04aH05,S01aH05,S02aH04,S02aH05,S03aH05,S04aH02,S03aH04,S03aH03,S03aH02,S01aH04,S04aH03,S02aH02,S01aH03
| N | S03aH06,S01aH01,S04aH01,S04aH06,S02aH06,S01aH06,S02aH01,S03aH01
[7 empty] | 0.75 |  | share of charging at night
~UC_Sets: R_E: AllRegions
~UC_T: LO
| UC_N | Pset_CI | Pset_CO | pset_pn | Cset_CN | TimeSlice | UC_FLO | UC_RHSRT | UC_RHSRT~0
| UC_bev night chg limit | ELC | AuxStoIN | *EV* | AuxStoIN | S03aH06,S01aH01,S04aH01,S04aH06,S02aH06,S01aH06,S02aH01,S03aH01 | 0.25 | 0 | 3 |  | night
|  | ELC | AuxStoIN | *EV* | AuxStoIN | S01aH02,S04aH04,S02aH03,S04aH05,S01aH05,S02aH04,S02aH05,S03aH05,S04aH02,S03aH04,S03aH03,S03aH02,S01aH04,S04aH03,S02aH02,S01aH03 | -0.75 |  |  |  | day
~UC_T: LO
| UC_N | PSET_SET | PSET_PN | Pset_CI | PSET_CO | Cset_CN | TimeSlice | UC_ACT | UC_COMPRD | UC_RHSRTS | UC_RHSRTS~0 | UC_Desc
| UCE_Min-DispatchablePrd | ELE,CHP |  | *,-solar,-wind*,-ELC,-ELCSPV,-elc[_]???[_]*,-e[_]* |  |  | DAYNITE | 1 |  | 0 | 5 | Min dispatchable electricity generation in each grid in each TS
[6 empty] | DEF_E | DAYNITE |  | -1

## timeslice_def
~TimeSlices
ts_24c | season | weekly | daynite | wparent | dparent
| S01 | a | H01 | S01,S02,S03,S04 | a
| S02 |  | H02 |  | a
| S03 |  | H03 |  | a
| S04 |  | H04 |  | a
|  |  | H05 |  | a
|  |  | H06 |  | a

## resource_profiles
~TFM_DINS-AT |  |  |  | ~TFM_DINS-AT |  |  |  | ~TFM_DINS-AT
commodity | timeslice | com_fr | process | commodity | timeslice | com_fr | process | commodity | timeslice | com_fr | process
elc_spv_FRA_001 | S01aH01 | 0 | IMPNRGZ | elc_won_FRA_001 | S01aH01 | 0.082232 | IMPNRGZ | elc_wof_FRA_001 | S01aH01 | 0.095763 | IMPNRGZ
elc_spv_FRA_001 | S01aH02 | 0.002696 | IMPNRGZ | elc_won_FRA_001 | S01aH02 | 0.042934 | IMPNRGZ | elc_wof_FRA_001 | S01aH02 | 0.044927 | IMPNRGZ
elc_spv_FRA_001 | S01aH03 | 0.038035 | IMPNRGZ | elc_won_FRA_001 | S01aH03 | 0.031524 | IMPNRGZ | elc_wof_FRA_001 | S01aH03 | 0.032553 | IMPNRGZ
elc_spv_FRA_001 | S01aH04 | 0.043712 | IMPNRGZ | elc_won_FRA_001 | S01aH04 | 0.033517 | IMPNRGZ | elc_wof_FRA_001 | S01aH04 | 0.032324 | IMPNRGZ
elc_spv_FRA_001 | S01aH05 | 0.022476 | IMPNRGZ | elc_won_FRA_001 | S01aH05 | 0.034258 | IMPNRGZ | elc_wof_FRA_001 | S01aH05 | 0.03362 | IMPNRGZ
elc_spv_FRA_001 | S01aH06 | 0 | IMPNRGZ | elc_won_FRA_001 | S01aH06 | 0.032841 | IMPNRGZ | elc_wof_FRA_001 | S01aH06 | 0.035113 | IMPNRGZ
elc_spv_FRA_001 | S02aH01 | 0 | IMPNRGZ | elc_won_FRA_001 | S02aH01 | 0.10453 | IMPNRGZ | elc_wof_FRA_001 | S02aH01 | 0.08486 | IMPNRGZ
elc_spv_FRA_001 | S02aH02 | 0.043965 | IMPNRGZ | elc_won_FRA_001 | S02aH02 | 0.049809 | IMPNRGZ | elc_wof_FRA_001 | S02aH02 | 0.043424 | IMPNRGZ
elc_spv_FRA_001 | S02aH03 | 0.090849 | IMPNRGZ | elc_won_FRA_001 | S02aH03 | 0.039808 | IMPNRGZ | elc_wof_FRA_001 | S02aH03 | 0.03068 | IMPNRGZ
elc_spv_FRA_001 | S02aH04 | 0.089348 | IMPNRGZ | elc_won_FRA_001 | S02aH04 | 0.04533 | IMPNRGZ | elc_wof_FRA_001 | S02aH04 | 0.030213 | IMPNRGZ
elc_spv_FRA_001 | S02aH05 | 0.060348 | IMPNRGZ | elc_won_FRA_001 | S02aH05 | 0.047329 | IMPNRGZ | elc_wof_FRA_001 | S02aH05 | 0.032158 | IMPNRGZ
elc_spv_FRA_001 | S02aH06 | 0.013417 | IMPNRGZ | elc_won_FRA_001 | S02aH06 | 0.045255 | IMPNRGZ | elc_wof_FRA_001 | S02aH06 | 0.032824 | IMPNRGZ
elc_spv_FRA_001 | S03aH01 | 0 | IMPNRGZ | elc_won_FRA_001 | S03aH01 | 0.041102 | IMPNRGZ | elc_wof_FRA_001 | S03aH01 | 0.066929 | IMPNRGZ
elc_spv_FRA_001 | S03aH02 | 0.071876 | IMPNRGZ | elc_won_FRA_001 | S03aH02 | 0.015523 | IMPNRGZ | elc_wof_FRA_001 | S03aH02 | 0.031611 | IMPNRGZ
elc_spv_FRA_001 | S03aH03 | 0.11189 | IMPNRGZ | elc_won_FRA_001 | S03aH03 | 0.013378 | IMPNRGZ | elc_wof_FRA_001 | S03aH03 | 0.021638 | IMPNRGZ
elc_spv_FRA_001 | S03aH04 | 0.10895 | IMPNRGZ | elc_won_FRA_001 | S03aH04 | 0.018452 | IMPNRGZ | elc_wof_FRA_001 | S03aH04 | 0.0214 | IMPNRGZ
elc_spv_FRA_001 | S03aH05 | 0.088866 | IMPNRGZ | elc_won_FRA_001 | S03aH05 | 0.020276 | IMPNRGZ | elc_wof_FRA_001 | S03aH05 | 0.024193 | IMPNRGZ
elc_spv_FRA_001 | S03aH06 | 0.032677 | IMPNRGZ | elc_won_FRA_001 | S03aH06 | 0.018399 | IMPNRGZ | elc_wof_FRA_001 | S03aH06 | 0.026396 | IMPNRGZ
elc_spv_FRA_001 | S04aH01 | 0 | IMPNRGZ | elc_won_FRA_001 | S04aH01 | 0.094859 | IMPNRGZ | elc_wof_FRA_001 | S04aH01 | 0.097953 | IMPNRGZ
elc_spv_FRA_001 | S04aH02 | 0.019918 | IMPNRGZ | elc_won_FRA_001 | S04aH02 | 0.044734 | IMPNRGZ | elc_wof_FRA_001 | S04aH02 | 0.047308 | IMPNRGZ
elc_spv_FRA_001 | S04aH03 | 0.061488 | IMPNRGZ | elc_won_FRA_001 | S04aH03 | 0.033407 | IMPNRGZ | elc_wof_FRA_001 | S04aH03 | 0.033271 | IMPNRGZ
elc_spv_FRA_001 | S04aH04 | 0.060667 | IMPNRGZ | elc_won_FRA_001 | S04aH04 | 0.035762 | IMPNRGZ | elc_wof_FRA_001 | S04aH04 | 0.032152 | IMPNRGZ
elc_spv_FRA_001 | S04aH05 | 0.036393 | IMPNRGZ | elc_won_FRA_001 | S04aH05 | 0.03734 | IMPNRGZ | elc_wof_FRA_001 | S04aH05 | 0.033212 | IMPNRGZ
elc_spv_FRA_001 | S04aH06 | 0.002427 | IMPNRGZ | elc_won_FRA_001 | S04aH06 | 0.037403 | IMPNRGZ | elc_wof_FRA_001 | S04aH06 | 0.035477 | IMPNRGZ
elc_spv_FRA_002 | S01aH01 | 0 | IMPNRGZ | elc_won_FRA_002 | S01aH01 | 0.078472 | IMPNRGZ | elc_wof_FRA_002 | S01aH01 | 0.07569 | IMPNRGZ
elc_spv_FRA_002 | S01aH02 | 0.0025871 | IMPNRGZ | elc_won_FRA_002 | S01aH02 | 0.04384 | IMPNRGZ | elc_wof_FRA_002 | S01aH02 | 0.03949 | IMPNRGZ
elc_spv_FRA_002 | S01aH03 | 0.037148 | IMPNRGZ | elc_won_FRA_002 | S01aH03 | 0.028694 | IMPNRGZ | elc_wof_FRA_002 | S01aH03 | 0.028608 | IMPNRGZ
elc_spv_FRA_002 | S01aH04 | 0.044203 | IMPNRGZ | elc_won_FRA_002 | S01aH04 | 0.032862 | IMPNRGZ | elc_wof_FRA_002 | S01aH04 | 0.027791 | IMPNRGZ
elc_spv_FRA_002 | S01aH05 | 0.025007 | IMPNRGZ | elc_won_FRA_002 | S01aH05 | 0.034141 | IMPNRGZ | elc_wof_FRA_002 | S01aH05 | 0.027538 | IMPNRGZ
elc_spv_FRA_002 | S01aH06 | 0 | IMPNRGZ | elc_won_FRA_002 | S01aH06 | 0.03062 | IMPNRGZ | elc_wof_FRA_002 | S01aH06 | 0.029276 | IMPNRGZ
elc_spv_FRA_002 | S02aH01 | 0 | IMPNRGZ | elc_won_FRA_002 | S02aH01 | 0.097985 | IMPNRGZ | elc_wof_FRA_002 | S02aH01 | 0.1136 | IMPNRGZ
elc_spv_FRA_002 | S02aH02 | 0.043826 | IMPNRGZ | elc_won_FRA_002 | S02aH02 | 0.047561 | IMPNRGZ | elc_wof_FRA_002 | S02aH02 | 0.06123 | IMPNRGZ
elc_spv_FRA_002 | S02aH03 | 0.09059 | IMPNRGZ | elc_won_FRA_002 | S02aH03 | 0.040988 | IMPNRGZ | elc_wof_FRA_002 | S02aH03 | 0.045463 | IMPNRGZ
elc_spv_FRA_002 | S02aH04 | 0.087602 | IMPNRGZ | elc_won_FRA_002 | S02aH04 | 0.052161 | IMPNRGZ | elc_wof_FRA_002 | S02aH04 | 0.043346 | IMPNRGZ
elc_spv_FRA_002 | S02aH05 | 0.064192 | IMPNRGZ | elc_won_FRA_002 | S02aH05 | 0.053944 | IMPNRGZ | elc_wof_FRA_002 | S02aH05 | 0.041792 | IMPNRGZ
elc_spv_FRA_002 | S02aH06 | 0.016238 | IMPNRGZ | elc_won_FRA_002 | S02aH06 | 0.048829 | IMPNRGZ | elc_wof_FRA_002 | S02aH06 | 0.042424 | IMPNRGZ
elc_spv_FRA_002 | S03aH01 | 0 | IMPNRGZ | elc_won_FRA_002 | S03aH01 | 0.033839 | IMPNRGZ | elc_wof_FRA_002 | S03aH01 | 0.030915 | IMPNRGZ
elc_spv_FRA_002 | S03aH02 | 0.068991 | IMPNRGZ | elc_won_FRA_002 | S03aH02 | 0.011342 | IMPNRGZ | elc_wof_FRA_002 | S03aH02 | 0.012463 | IMPNRGZ
elc_spv_FRA_002 | S03aH03 | 0.10916 | IMPNRGZ | elc_won_FRA_002 | S03aH03 | 0.012558 | IMPNRGZ | elc_wof_FRA_002 | S03aH03 | 0.0072505 | IMPNRGZ
elc_spv_FRA_002 | S03aH04 | 0.10718 | IMPNRGZ | elc_won_FRA_002 | S03aH04 | 0.018743 | IMPNRGZ | elc_wof_FRA_002 | S03aH04 | 0.011039 | IMPNRGZ
elc_spv_FRA_002 | S03aH05 | 0.08835 | IMPNRGZ | elc_won_FRA_002 | S03aH05 | 0.021493 | IMPNRGZ | elc_wof_FRA_002 | S03aH05 | 0.015635 | IMPNRGZ
elc_spv_FRA_002 | S03aH06 | 0.035412 | IMPNRGZ | elc_won_FRA_002 | S03aH06 | 0.020274 | IMPNRGZ | elc_wof_FRA_002 | S03aH06 | 0.014135 | IMPNRGZ
elc_spv_FRA_002 | S04aH01 | 0 | IMPNRGZ | elc_won_FRA_002 | S04aH01 | 0.097309 | IMPNRGZ | elc_wof_FRA_002 | S04aH01 | 0.11579 | IMPNRGZ
elc_spv_FRA_002 | S04aH02 | 0.017515 | IMPNRGZ | elc_won_FRA_002 | S04aH02 | 0.040524 | IMPNRGZ | elc_wof_FRA_002 | S04aH02 | 0.052545 | IMPNRGZ
elc_spv_FRA_002 | S04aH03 | 0.059711 | IMPNRGZ | elc_won_FRA_002 | S04aH03 | 0.031365 | IMPNRGZ | elc_wof_FRA_002 | S04aH03 | 0.038498 | IMPNRGZ
elc_spv_FRA_002 | S04aH04 | 0.06058 | IMPNRGZ | elc_won_FRA_002 | S04aH04 | 0.037754 | IMPNRGZ | elc_wof_FRA_002 | S04aH04 | 0.039311 | IMPNRGZ
elc_spv_FRA_002 | S04aH05 | 0.03869 | IMPNRGZ | elc_won_FRA_002 | S04aH05 | 0.042322 | IMPNRGZ | elc_wof_FRA_002 | S04aH05 | 0.042591 | IMPNRGZ
elc_spv_FRA_002 | S04aH06 | 0.0030269 | IMPNRGZ | elc_won_FRA_002 | S04aH06 | 0.042378 | IMPNRGZ | elc_wof_FRA_002 | S04aH06 | 0.043583 | IMPNRGZ
elc_spv_FRA_003 | S01aH01 | 0 | IMPNRGZ | elc_won_FRA_003 | S01aH01 | 0.10737 | IMPNRGZ | elc_wof_FRA_003 | S01aH01 | 0.080641 | IMPNRGZ
elc_spv_FRA_003 | S01aH02 | 0.0025518 | IMPNRGZ | elc_won_FRA_003 | S01aH02 | 0.061061 | IMPNRGZ | elc_wof_FRA_003 | S01aH02 | 0.042624 | IMPNRGZ
elc_spv_FRA_003 | S01aH03 | 0.038979 | IMPNRGZ | elc_won_FRA_003 | S01aH03 | 0.04199 | IMPNRGZ | elc_wof_FRA_003 | S01aH03 | 0.03153 | IMPNRGZ
elc_spv_FRA_003 | S01aH04 | 0.045262 | IMPNRGZ | elc_won_FRA_003 | S01aH04 | 0.038521 | IMPNRGZ | elc_wof_FRA_003 | S01aH04 | 0.031842 | IMPNRGZ
elc_spv_FRA_003 | S01aH05 | 0.021408 | IMPNRGZ | elc_won_FRA_003 | S01aH05 | 0.041039 | IMPNRGZ | elc_wof_FRA_003 | S01aH05 | 0.03262 | IMPNRGZ
elc_spv_FRA_003 | S01aH06 | 0 | IMPNRGZ | elc_won_FRA_003 | S01aH06 | 0.042467 | IMPNRGZ | elc_wof_FRA_003 | S01aH06 | 0.032133 | IMPNRGZ
elc_spv_FRA_003 | S02aH01 | 0 | IMPNRGZ | elc_won_FRA_003 | S02aH01 | 0.099671 | IMPNRGZ | elc_wof_FRA_003 | S02aH01 | 0.10684 | IMPNRGZ
elc_spv_FRA_003 | S02aH02 | 0.044677 | IMPNRGZ | elc_won_FRA_003 | S02aH02 | 0.046594 | IMPNRGZ | elc_wof_FRA_003 | S02aH02 | 0.056361 | IMPNRGZ
elc_spv_FRA_003 | S02aH03 | 0.087857 | IMPNRGZ | elc_won_FRA_003 | S02aH03 | 0.035185 | IMPNRGZ | elc_wof_FRA_003 | S02aH03 | 0.040313 | IMPNRGZ
elc_spv_FRA_003 | S02aH04 | 0.090289 | IMPNRGZ | elc_won_FRA_003 | S02aH04 | 0.042384 | IMPNRGZ | elc_wof_FRA_003 | S02aH04 | 0.040393 | IMPNRGZ
elc_spv_FRA_003 | S02aH05 | 0.064614 | IMPNRGZ | elc_won_FRA_003 | S02aH05 | 0.040632 | IMPNRGZ | elc_wof_FRA_003 | S02aH05 | 0.043233 | IMPNRGZ
elc_spv_FRA_003 | S02aH06 | 0.015225 | IMPNRGZ | elc_won_FRA_003 | S02aH06 | 0.037281 | IMPNRGZ | elc_wof_FRA_003 | S02aH06 | 0.043764 | IMPNRGZ
elc_spv_FRA_003 | S03aH01 | 0 | IMPNRGZ | elc_won_FRA_003 | S03aH01 | 0.022001 | IMPNRGZ | elc_wof_FRA_003 | S03aH01 | 0.035041 | IMPNRGZ
elc_spv_FRA_003 | S03aH02 | 0.06775 | IMPNRGZ | elc_won_FRA_003 | S03aH02 | 0.013225 | IMPNRGZ | elc_wof_FRA_003 | S03aH02 | 0.017032 | IMPNRGZ
elc_spv_FRA_003 | S03aH03 | 0.1069 | IMPNRGZ | elc_won_FRA_003 | S03aH03 | 0.008257 | IMPNRGZ | elc_wof_FRA_003 | S03aH03 | 0.010152 | IMPNRGZ
elc_spv_FRA_003 | S03aH04 | 0.10829 | IMPNRGZ | elc_won_FRA_003 | S03aH04 | 0.0089539 | IMPNRGZ | elc_wof_FRA_003 | S03aH04 | 0.012226 | IMPNRGZ
elc_spv_FRA_003 | S03aH05 | 0.091667 | IMPNRGZ | elc_won_FRA_003 | S03aH05 | 0.0038982 | IMPNRGZ | elc_wof_FRA_003 | S03aH05 | 0.01543 | IMPNRGZ
elc_spv_FRA_003 | S03aH06 | 0.035373 | IMPNRGZ | elc_won_FRA_003 | S03aH06 | 0.0041635 | IMPNRGZ | elc_wof_FRA_003 | S03aH06 | 0.015597 | IMPNRGZ
elc_spv_FRA_003 | S04aH01 | 0 | IMPNRGZ | elc_won_FRA_003 | S04aH01 | 0.11115 | IMPNRGZ | elc_wof_FRA_003 | S04aH01 | 0.11102 | IMPNRGZ
elc_spv_FRA_003 | S04aH02 | 0.020416 | IMPNRGZ | elc_won_FRA_003 | S04aH02 | 0.048798 | IMPNRGZ | elc_wof_FRA_003 | S04aH02 | 0.050308 | IMPNRGZ
elc_spv_FRA_003 | S04aH03 | 0.063141 | IMPNRGZ | elc_won_FRA_003 | S04aH03 | 0.031227 | IMPNRGZ | elc_wof_FRA_003 | S04aH03 | 0.034867 | IMPNRGZ
elc_spv_FRA_003 | S04aH04 | 0.059433 | IMPNRGZ | elc_won_FRA_003 | S04aH04 | 0.036603 | IMPNRGZ | elc_wof_FRA_003 | S04aH04 | 0.034658 | IMPNRGZ
elc_spv_FRA_003 | S04aH05 | 0.034054 | IMPNRGZ | elc_won_FRA_003 | S04aH05 | 0.03723 | IMPNRGZ | elc_wof_FRA_003 | S04aH05 | 0.039503 | IMPNRGZ
elc_spv_FRA_003 | S04aH06 | 0.0021101 | IMPNRGZ | elc_won_FRA_003 | S04aH06 | 0.040297 | IMPNRGZ | elc_wof_FRA_003 | S04aH06 | 0.041868 | IMPNRGZ
elc_spv_FRA_004 | S01aH01 | 0 | IMPNRGZ | elc_won_FRA_004 | S01aH01 | 0.09526 | IMPNRGZ | elc_wof_FRA_004 | S01aH01 | 0.078411 | IMPNRGZ
elc_spv_FRA_004 | S01aH02 | 0.0020667 | IMPNRGZ | elc_won_FRA_004 | S01aH02 | 0.046621 | IMPNRGZ | elc_wof_FRA_004 | S01aH02 | 0.044573 | IMPNRGZ
elc_spv_FRA_004 | S01aH03 | 0.036782 | IMPNRGZ | elc_won_FRA_004 | S01aH03 | 0.032166 | IMPNRGZ | elc_wof_FRA_004 | S01aH03 | 0.03301 | IMPNRGZ
elc_spv_FRA_004 | S01aH04 | 0.04471 | IMPNRGZ | elc_won_FRA_004 | S01aH04 | 0.037984 | IMPNRGZ | elc_wof_FRA_004 | S01aH04 | 0.03445 | IMPNRGZ
elc_spv_FRA_004 | S01aH05 | 0.02388 | IMPNRGZ | elc_won_FRA_004 | S01aH05 | 0.041441 | IMPNRGZ | elc_wof_FRA_004 | S01aH05 | 0.034965 | IMPNRGZ
elc_spv_FRA_004 | S01aH06 | 0 | IMPNRGZ | elc_won_FRA_004 | S01aH06 | 0.040445 | IMPNRGZ | elc_wof_FRA_004 | S01aH06 | 0.032735 | IMPNRGZ
elc_spv_FRA_004 | S02aH01 | 0 | IMPNRGZ | elc_won_FRA_004 | S02aH01 | 0.076995 | IMPNRGZ | elc_wof_FRA_004 | S02aH01 | 0.10692 | IMPNRGZ
elc_spv_FRA_004 | S02aH02 | 0.040656 | IMPNRGZ | elc_won_FRA_004 | S02aH02 | 0.037818 | IMPNRGZ | elc_wof_FRA_004 | S02aH02 | 0.050769 | IMPNRGZ
elc_spv_FRA_004 | S02aH03 | 0.089676 | IMPNRGZ | elc_won_FRA_004 | S02aH03 | 0.035104 | IMPNRGZ | elc_wof_FRA_004 | S02aH03 | 0.037563 | IMPNRGZ
elc_spv_FRA_004 | S02aH04 | 0.091452 | IMPNRGZ | elc_won_FRA_004 | S02aH04 | 0.04521 | IMPNRGZ | elc_wof_FRA_004 | S02aH04 | 0.040403 | IMPNRGZ
elc_spv_FRA_004 | S02aH05 | 0.069961 | IMPNRGZ | elc_won_FRA_004 | S02aH05 | 0.046003 | IMPNRGZ | elc_wof_FRA_004 | S02aH05 | 0.039507 | IMPNRGZ
elc_spv_FRA_004 | S02aH06 | 0.019096 | IMPNRGZ | elc_won_FRA_004 | S02aH06 | 0.038611 | IMPNRGZ | elc_wof_FRA_004 | S02aH06 | 0.039225 | IMPNRGZ
elc_spv_FRA_004 | S03aH01 | 0 | IMPNRGZ | elc_won_FRA_004 | S03aH01 | 0.052778 | IMPNRGZ | elc_wof_FRA_004 | S03aH01 | 0.032743 | IMPNRGZ
elc_spv_FRA_004 | S03aH02 | 0.064038 | IMPNRGZ | elc_won_FRA_004 | S03aH02 | 0.018418 | IMPNRGZ | elc_wof_FRA_004 | S03aH02 | 0.017849 | IMPNRGZ
elc_spv_FRA_004 | S03aH03 | 0.10402 | IMPNRGZ | elc_won_FRA_004 | S03aH03 | 0.020431 | IMPNRGZ | elc_wof_FRA_004 | S03aH03 | 0.013415 | IMPNRGZ
elc_spv_FRA_004 | S03aH04 | 0.10807 | IMPNRGZ | elc_won_FRA_004 | S03aH04 | 0.028953 | IMPNRGZ | elc_wof_FRA_004 | S03aH04 | 0.012486 | IMPNRGZ
elc_spv_FRA_004 | S03aH05 | 0.094543 | IMPNRGZ | elc_won_FRA_004 | S03aH05 | 0.033591 | IMPNRGZ | elc_wof_FRA_004 | S03aH05 | 0.010451 | IMPNRGZ
elc_spv_FRA_004 | S03aH06 | 0.038865 | IMPNRGZ | elc_won_FRA_004 | S03aH06 | 0.028891 | IMPNRGZ | elc_wof_FRA_004 | S03aH06 | 0.011265 | IMPNRGZ
elc_spv_FRA_004 | S04aH01 | 0 | IMPNRGZ | elc_won_FRA_004 | S04aH01 | 0.077631 | IMPNRGZ | elc_wof_FRA_004 | S04aH01 | 0.10786 | IMPNRGZ
elc_spv_FRA_004 | S04aH02 | 0.017143 | IMPNRGZ | elc_won_FRA_004 | S04aH02 | 0.037017 | IMPNRGZ | elc_wof_FRA_004 | S04aH02 | 0.050276 | IMPNRGZ
elc_spv_FRA_004 | S04aH03 | 0.056356 | IMPNRGZ | elc_won_FRA_004 | S04aH03 | 0.027356 | IMPNRGZ | elc_wof_FRA_004 | S04aH03 | 0.0379 | IMPNRGZ
elc_spv_FRA_004 | S04aH04 | 0.057257 | IMPNRGZ | elc_won_FRA_004 | S04aH04 | 0.033757 | IMPNRGZ | elc_wof_FRA_004 | S04aH04 | 0.041953 | IMPNRGZ
elc_spv_FRA_004 | S04aH05 | 0.038547 | IMPNRGZ | elc_won_FRA_004 | S04aH05 | 0.034875 | IMPNRGZ | elc_wof_FRA_004 | S04aH05 | 0.045632 | IMPNRGZ
elc_spv_FRA_004 | S04aH06 | 0.0028877 | IMPNRGZ | elc_won_FRA_004 | S04aH06 | 0.032646 | IMPNRGZ | elc_wof_FRA_004 | S04aH06 | 0.045642 | IMPNRGZ
elc_spv_FRA_005 | S01aH01 | 0 | IMPNRGZ | elc_won_FRA_005 | S01aH01 | 0.091411 | IMPNRGZ | elc_wof_FRA_005 | S01aH01 | 0.088493 | IMPNRGZ
elc_spv_FRA_005 | S01aH02 | 0.0026579 | IMPNRGZ | elc_won_FRA_005 | S01aH02 | 0.04939 | IMPNRGZ | elc_wof_FRA_005 | S01aH02 | 0.043561 | IMPNRGZ
elc_spv_FRA_005 | S01aH03 | 0.043506 | IMPNRGZ | elc_won_FRA_005 | S01aH03 | 0.03056 | IMPNRGZ | elc_wof_FRA_005 | S01aH03 | 0.032424 | IMPNRGZ
elc_spv_FRA_005 | S01aH04 | 0.048466 | IMPNRGZ | elc_won_FRA_005 | S01aH04 | 0.04232 | IMPNRGZ | elc_wof_FRA_005 | S01aH04 | 0.033999 | IMPNRGZ
elc_spv_FRA_005 | S01aH05 | 0.030365 | IMPNRGZ | elc_won_FRA_005 | S01aH05 | 0.044083 | IMPNRGZ | elc_wof_FRA_005 | S01aH05 | 0.035237 | IMPNRGZ
elc_spv_FRA_005 | S01aH06 | 0.00064392 | IMPNRGZ | elc_won_FRA_005 | S01aH06 | 0.033703 | IMPNRGZ | elc_wof_FRA_005 | S01aH06 | 0.035146 | IMPNRGZ
elc_spv_FRA_005 | S02aH01 | 0 | IMPNRGZ | elc_won_FRA_005 | S02aH01 | 0.068957 | IMPNRGZ | elc_wof_FRA_005 | S02aH01 | 0.10717 | IMPNRGZ
elc_spv_FRA_005 | S02aH02 | 0.038075 | IMPNRGZ | elc_won_FRA_005 | S02aH02 | 0.034894 | IMPNRGZ | elc_wof_FRA_005 | S02aH02 | 0.051571 | IMPNRGZ
elc_spv_FRA_005 | S02aH03 | 0.084615 | IMPNRGZ | elc_won_FRA_005 | S02aH03 | 0.041159 | IMPNRGZ | elc_wof_FRA_005 | S02aH03 | 0.040132 | IMPNRGZ
elc_spv_FRA_005 | S02aH04 | 0.086391 | IMPNRGZ | elc_won_FRA_005 | S02aH04 | 0.062923 | IMPNRGZ | elc_wof_FRA_005 | S02aH04 | 0.044545 | IMPNRGZ
elc_spv_FRA_005 | S02aH05 | 0.069964 | IMPNRGZ | elc_won_FRA_005 | S02aH05 | 0.063046 | IMPNRGZ | elc_wof_FRA_005 | S02aH05 | 0.045817 | IMPNRGZ
elc_spv_FRA_005 | S02aH06 | 0.019913 | IMPNRGZ | elc_won_FRA_005 | S02aH06 | 0.043388 | IMPNRGZ | elc_wof_FRA_005 | S02aH06 | 0.043144 | IMPNRGZ
elc_spv_FRA_005 | S03aH01 | 0 | IMPNRGZ | elc_won_FRA_005 | S03aH01 | 0.033513 | IMPNRGZ | elc_wof_FRA_005 | S03aH01 | 0.038452 | IMPNRGZ
elc_spv_FRA_005 | S03aH02 | 0.055929 | IMPNRGZ | elc_won_FRA_005 | S03aH02 | 0.013661 | IMPNRGZ | elc_wof_FRA_005 | S03aH02 | 0.015223 | IMPNRGZ
elc_spv_FRA_005 | S03aH03 | 0.09609 | IMPNRGZ | elc_won_FRA_005 | S03aH03 | 0.021329 | IMPNRGZ | elc_wof_FRA_005 | S03aH03 | 0.011444 | IMPNRGZ
elc_spv_FRA_005 | S03aH04 | 0.099823 | IMPNRGZ | elc_won_FRA_005 | S03aH04 | 0.034798 | IMPNRGZ | elc_wof_FRA_005 | S03aH04 | 0.015276 | IMPNRGZ
elc_spv_FRA_005 | S03aH05 | 0.090694 | IMPNRGZ | elc_won_FRA_005 | S03aH05 | 0.039137 | IMPNRGZ | elc_wof_FRA_005 | S03aH05 | 0.018022 | IMPNRGZ
elc_spv_FRA_005 | S03aH06 | 0.040596 | IMPNRGZ | elc_won_FRA_005 | S03aH06 | 0.026981 | IMPNRGZ | elc_wof_FRA_005 | S03aH06 | 0.016983 | IMPNRGZ
elc_spv_FRA_005 | S04aH01 | 0 | IMPNRGZ | elc_won_FRA_005 | S04aH01 | 0.065618 | IMPNRGZ | elc_wof_FRA_005 | S04aH01 | 0.092703 | IMPNRGZ
elc_spv_FRA_005 | S04aH02 | 0.016114 | IMPNRGZ | elc_won_FRA_005 | S04aH02 | 0.027731 | IMPNRGZ | elc_wof_FRA_005 | S04aH02 | 0.044306 | IMPNRGZ
elc_spv_FRA_005 | S04aH03 | 0.061912 | IMPNRGZ | elc_won_FRA_005 | S04aH03 | 0.021935 | IMPNRGZ | elc_wof_FRA_005 | S04aH03 | 0.034325 | IMPNRGZ
elc_spv_FRA_005 | S04aH04 | 0.063441 | IMPNRGZ | elc_won_FRA_005 | S04aH04 | 0.037723 | IMPNRGZ | elc_wof_FRA_005 | S04aH04 | 0.03714 | IMPNRGZ
elc_spv_FRA_005 | S04aH05 | 0.046196 | IMPNRGZ | elc_won_FRA_005 | S04aH05 | 0.040501 | IMPNRGZ | elc_wof_FRA_005 | S04aH05 | 0.038128 | IMPNRGZ
elc_spv_FRA_005 | S04aH06 | 0.0046076 | IMPNRGZ | elc_won_FRA_005 | S04aH06 | 0.03124 | IMPNRGZ | elc_wof_FRA_005 | S04aH06 | 0.036765 | IMPNRGZ
elc_spv_FRA_006 | S01aH01 | 0 | IMPNRGZ | elc_won_FRA_006 | S01aH01 | 0.1024 | IMPNRGZ | elc_wof_FRA_006 | S01aH01 | 0.091034 | IMPNRGZ
elc_spv_FRA_006 | S01aH02 | 0.0028082 | IMPNRGZ | elc_won_FRA_006 | S01aH02 | 0.049961 | IMPNRGZ | elc_wof_FRA_006 | S01aH02 | 0.043753 | IMPNRGZ
elc_spv_FRA_006 | S01aH03 | 0.040807 | IMPNRGZ | elc_won_FRA_006 | S01aH03 | 0.034071 | IMPNRGZ | elc_wof_FRA_006 | S01aH03 | 0.034316 | IMPNRGZ
elc_spv_FRA_006 | S01aH04 | 0.046469 | IMPNRGZ | elc_won_FRA_006 | S01aH04 | 0.036752 | IMPNRGZ | elc_wof_FRA_006 | S01aH04 | 0.037649 | IMPNRGZ
elc_spv_FRA_006 | S01aH05 | 0.028272 | IMPNRGZ | elc_won_FRA_006 | S01aH05 | 0.039083 | IMPNRGZ | elc_wof_FRA_006 | S01aH05 | 0.040278 | IMPNRGZ
elc_spv_FRA_006 | S01aH06 | 0.00018225 | IMPNRGZ | elc_won_FRA_006 | S01aH06 | 0.040997 | IMPNRGZ | elc_wof_FRA_006 | S01aH06 | 0.036766 | IMPNRGZ
elc_spv_FRA_006 | S02aH01 | 0 | IMPNRGZ | elc_won_FRA_006 | S02aH01 | 0.06697 | IMPNRGZ | elc_wof_FRA_006 | S02aH01 | 0.10572 | IMPNRGZ
elc_spv_FRA_006 | S02aH02 | 0.042725 | IMPNRGZ | elc_won_FRA_006 | S02aH02 | 0.033016 | IMPNRGZ | elc_wof_FRA_006 | S02aH02 | 0.052861 | IMPNRGZ
elc_spv_FRA_006 | S02aH03 | 0.0885 | IMPNRGZ | elc_won_FRA_006 | S02aH03 | 0.027771 | IMPNRGZ | elc_wof_FRA_006 | S02aH03 | 0.039302 | IMPNRGZ
elc_spv_FRA_006 | S02aH04 | 0.087648 | IMPNRGZ | elc_won_FRA_006 | S02aH04 | 0.031647 | IMPNRGZ | elc_wof_FRA_006 | S02aH04 | 0.040392 | IMPNRGZ
elc_spv_FRA_006 | S02aH05 | 0.066149 | IMPNRGZ | elc_won_FRA_006 | S02aH05 | 0.032949 | IMPNRGZ | elc_wof_FRA_006 | S02aH05 | 0.041363 | IMPNRGZ
elc_spv_FRA_006 | S02aH06 | 0.017622 | IMPNRGZ | elc_won_FRA_006 | S02aH06 | 0.030219 | IMPNRGZ | elc_wof_FRA_006 | S02aH06 | 0.040293 | IMPNRGZ
elc_spv_FRA_006 | S03aH01 | 0 | IMPNRGZ | elc_won_FRA_006 | S03aH01 | 0.069381 | IMPNRGZ | elc_wof_FRA_006 | S03aH01 | 0.032083 | IMPNRGZ
elc_spv_FRA_006 | S03aH02 | 0.062422 | IMPNRGZ | elc_won_FRA_006 | S03aH02 | 0.030018 | IMPNRGZ | elc_wof_FRA_006 | S03aH02 | 0.014521 | IMPNRGZ
elc_spv_FRA_006 | S03aH03 | 0.10208 | IMPNRGZ | elc_won_FRA_006 | S03aH03 | 0.024442 | IMPNRGZ | elc_wof_FRA_006 | S03aH03 | 0.014133 | IMPNRGZ
elc_spv_FRA_006 | S03aH04 | 0.10324 | IMPNRGZ | elc_won_FRA_006 | S03aH04 | 0.027185 | IMPNRGZ | elc_wof_FRA_006 | S03aH04 | 0.016609 | IMPNRGZ
elc_spv_FRA_006 | S03aH05 | 0.089189 | IMPNRGZ | elc_won_FRA_006 | S03aH05 | 0.029083 | IMPNRGZ | elc_wof_FRA_006 | S03aH05 | 0.014291 | IMPNRGZ
elc_spv_FRA_006 | S03aH06 | 0.037832 | IMPNRGZ | elc_won_FRA_006 | S03aH06 | 0.028206 | IMPNRGZ | elc_wof_FRA_006 | S03aH06 | 0.012709 | IMPNRGZ
elc_spv_FRA_006 | S04aH01 | 0 | IMPNRGZ | elc_won_FRA_006 | S04aH01 | 0.08964 | IMPNRGZ | elc_wof_FRA_006 | S04aH01 | 0.098692 | IMPNRGZ
elc_spv_FRA_006 | S04aH02 | 0.016434 | IMPNRGZ | elc_won_FRA_006 | S04aH02 | 0.041928 | IMPNRGZ | elc_wof_FRA_006 | S04aH02 | 0.045082 | IMPNRGZ
elc_spv_FRA_006 | S04aH03 | 0.061076 | IMPNRGZ | elc_won_FRA_006 | S04aH03 | 0.030992 | IMPNRGZ | elc_wof_FRA_006 | S04aH03 | 0.03518 | IMPNRGZ
elc_spv_FRA_006 | S04aH04 | 0.061056 | IMPNRGZ | elc_won_FRA_006 | S04aH04 | 0.034087 | IMPNRGZ | elc_wof_FRA_006 | S04aH04 | 0.035883 | IMPNRGZ
elc_spv_FRA_006 | S04aH05 | 0.04179 | IMPNRGZ | elc_won_FRA_006 | S04aH05 | 0.034587 | IMPNRGZ | elc_wof_FRA_006 | S04aH05 | 0.037844 | IMPNRGZ
elc_spv_FRA_006 | S04aH06 | 0.0037065 | IMPNRGZ | elc_won_FRA_006 | S04aH06 | 0.034611 | IMPNRGZ | elc_wof_FRA_006 | S04aH06 | 0.039252 | IMPNRGZ
elc_spv_FRA_007 | S01aH01 | 0 | IMPNRGZ | elc_won_FRA_007 | S01aH01 | 0.092864 | IMPNRGZ | elc_wof_FRA_007 | S01aH01 | 0.087881 | IMPNRGZ
elc_spv_FRA_007 | S01aH02 | 0.00214 | IMPNRGZ | elc_won_FRA_007 | S01aH02 | 0.044711 | IMPNRGZ | elc_wof_FRA_007 | S01aH02 | 0.044151 | IMPNRGZ
elc_spv_FRA_007 | S01aH03 | 0.036008 | IMPNRGZ | elc_won_FRA_007 | S01aH03 | 0.032839 | IMPNRGZ | elc_wof_FRA_007 | S01aH03 | 0.031155 | IMPNRGZ
elc_spv_FRA_007 | S01aH04 | 0.043828 | IMPNRGZ | elc_won_FRA_007 | S01aH04 | 0.036705 | IMPNRGZ | elc_wof_FRA_007 | S01aH04 | 0.032269 | IMPNRGZ
elc_spv_FRA_007 | S01aH05 | 0.026168 | IMPNRGZ | elc_won_FRA_007 | S01aH05 | 0.037281 | IMPNRGZ | elc_wof_FRA_007 | S01aH05 | 0.034464 | IMPNRGZ
elc_spv_FRA_007 | S01aH06 | 0.00014243 | IMPNRGZ | elc_won_FRA_007 | S01aH06 | 0.036718 | IMPNRGZ | elc_wof_FRA_007 | S01aH06 | 0.034435 | IMPNRGZ
elc_spv_FRA_007 | S02aH01 | 0 | IMPNRGZ | elc_won_FRA_007 | S02aH01 | 0.079459 | IMPNRGZ | elc_wof_FRA_007 | S02aH01 | 0.094669 | IMPNRGZ
elc_spv_FRA_007 | S02aH02 | 0.039706 | IMPNRGZ | elc_won_FRA_007 | S02aH02 | 0.041307 | IMPNRGZ | elc_wof_FRA_007 | S02aH02 | 0.045837 | IMPNRGZ
elc_spv_FRA_007 | S02aH03 | 0.086174 | IMPNRGZ | elc_won_FRA_007 | S02aH03 | 0.033051 | IMPNRGZ | elc_wof_FRA_007 | S02aH03 | 0.036138 | IMPNRGZ
elc_spv_FRA_007 | S02aH04 | 0.091209 | IMPNRGZ | elc_won_FRA_007 | S02aH04 | 0.036024 | IMPNRGZ | elc_wof_FRA_007 | S02aH04 | 0.040999 | IMPNRGZ
elc_spv_FRA_007 | S02aH05 | 0.074916 | IMPNRGZ | elc_won_FRA_007 | S02aH05 | 0.035861 | IMPNRGZ | elc_wof_FRA_007 | S02aH05 | 0.044856 | IMPNRGZ
elc_spv_FRA_007 | S02aH06 | 0.02165 | IMPNRGZ | elc_won_FRA_007 | S02aH06 | 0.033038 | IMPNRGZ | elc_wof_FRA_007 | S02aH06 | 0.043368 | IMPNRGZ
elc_spv_FRA_007 | S03aH01 | 0 | IMPNRGZ | elc_won_FRA_007 | S03aH01 | 0.056728 | IMPNRGZ | elc_wof_FRA_007 | S03aH01 | 0.050558 | IMPNRGZ
elc_spv_FRA_007 | S03aH02 | 0.057422 | IMPNRGZ | elc_won_FRA_007 | S03aH02 | 0.026891 | IMPNRGZ | elc_wof_FRA_007 | S03aH02 | 0.019541 | IMPNRGZ
elc_spv_FRA_007 | S03aH03 | 0.10011 | IMPNRGZ | elc_won_FRA_007 | S03aH03 | 0.022074 | IMPNRGZ | elc_wof_FRA_007 | S03aH03 | 0.014836 | IMPNRGZ
elc_spv_FRA_007 | S03aH04 | 0.10566 | IMPNRGZ | elc_won_FRA_007 | S03aH04 | 0.024958 | IMPNRGZ | elc_wof_FRA_007 | S03aH04 | 0.019005 | IMPNRGZ
elc_spv_FRA_007 | S03aH05 | 0.094905 | IMPNRGZ | elc_won_FRA_007 | S03aH05 | 0.026675 | IMPNRGZ | elc_wof_FRA_007 | S03aH05 | 0.021866 | IMPNRGZ
elc_spv_FRA_007 | S03aH06 | 0.042424 | IMPNRGZ | elc_won_FRA_007 | S03aH06 | 0.023914 | IMPNRGZ | elc_wof_FRA_007 | S03aH06 | 0.022125 | IMPNRGZ
elc_spv_FRA_007 | S04aH01 | 0 | IMPNRGZ | elc_won_FRA_007 | S04aH01 | 0.091351 | IMPNRGZ | elc_wof_FRA_007 | S04aH01 | 0.096915 | IMPNRGZ
elc_spv_FRA_007 | S04aH02 | 0.013804 | IMPNRGZ | elc_won_FRA_007 | S04aH02 | 0.044935 | IMPNRGZ | elc_wof_FRA_007 | S04aH02 | 0.045251 | IMPNRGZ
elc_spv_FRA_007 | S04aH03 | 0.055009 | IMPNRGZ | elc_won_FRA_007 | S04aH03 | 0.034018 | IMPNRGZ | elc_wof_FRA_007 | S04aH03 | 0.03234 | IMPNRGZ
elc_spv_FRA_007 | S04aH04 | 0.060305 | IMPNRGZ | elc_won_FRA_007 | S04aH04 | 0.036435 | IMPNRGZ | elc_wof_FRA_007 | S04aH04 | 0.033812 | IMPNRGZ
elc_spv_FRA_007 | S04aH05 | 0.044072 | IMPNRGZ | elc_won_FRA_007 | S04aH05 | 0.036783 | IMPNRGZ | elc_wof_FRA_007 | S04aH05 | 0.036367 | IMPNRGZ
elc_spv_FRA_007 | S04aH06 | 0.0043431 | IMPNRGZ | elc_won_FRA_007 | S04aH06 | 0.03538 | IMPNRGZ | elc_wof_FRA_007 | S04aH06 | 0.03716 | IMPNRGZ
elc_spv_FRA_008 | S01aH01 | 0 | IMPNRGZ | elc_won_FRA_008 | S01aH01 | 0.090505 | IMPNRGZ | elc_wof_FRA_008 | S01aH01 | 0.090988 | IMPNRGZ
elc_spv_FRA_008 | S01aH02 | 0.0089408 | IMPNRGZ | elc_won_FRA_008 | S01aH02 | 0.043649 | IMPNRGZ | elc_wof_FRA_008 | S01aH02 | 0.045417 | IMPNRGZ
elc_spv_FRA_008 | S01aH03 | 0.042014 | IMPNRGZ | elc_won_FRA_008 | S01aH03 | 0.029748 | IMPNRGZ | elc_wof_FRA_008 | S01aH03 | 0.030803 | IMPNRGZ
elc_spv_FRA_008 | S01aH04 | 0.041953 | IMPNRGZ | elc_won_FRA_008 | S01aH04 | 0.033857 | IMPNRGZ | elc_wof_FRA_008 | S01aH04 | 0.035225 | IMPNRGZ
elc_spv_FRA_008 | S01aH05 | 0.017112 | IMPNRGZ | elc_won_FRA_008 | S01aH05 | 0.039978 | IMPNRGZ | elc_wof_FRA_008 | S01aH05 | 0.038836 | IMPNRGZ
elc_spv_FRA_008 | S01aH06 | 0 | IMPNRGZ | elc_won_FRA_008 | S01aH06 | 0.039695 | IMPNRGZ | elc_wof_FRA_008 | S01aH06 | 0.037894 | IMPNRGZ
elc_spv_FRA_008 | S02aH01 | 0 | IMPNRGZ | elc_won_FRA_008 | S02aH01 | 0.074204 | IMPNRGZ | elc_wof_FRA_008 | S02aH01 | 0.089825 | IMPNRGZ
elc_spv_FRA_008 | S02aH02 | 0.059822 | IMPNRGZ | elc_won_FRA_008 | S02aH02 | 0.029127 | IMPNRGZ | elc_wof_FRA_008 | S02aH02 | 0.041727 | IMPNRGZ
elc_spv_FRA_008 | S02aH03 | 0.091079 | IMPNRGZ | elc_won_FRA_008 | S02aH03 | 0.022595 | IMPNRGZ | elc_wof_FRA_008 | S02aH03 | 0.038011 | IMPNRGZ
elc_spv_FRA_008 | S02aH04 | 0.091626 | IMPNRGZ | elc_won_FRA_008 | S02aH04 | 0.029267 | IMPNRGZ | elc_wof_FRA_008 | S02aH04 | 0.047336 | IMPNRGZ
elc_spv_FRA_008 | S02aH05 | 0.067324 | IMPNRGZ | elc_won_FRA_008 | S02aH05 | 0.031785 | IMPNRGZ | elc_wof_FRA_008 | S02aH05 | 0.048433 | IMPNRGZ
elc_spv_FRA_008 | S02aH06 | 0.010264 | IMPNRGZ | elc_won_FRA_008 | S02aH06 | 0.034057 | IMPNRGZ | elc_wof_FRA_008 | S02aH06 | 0.042612 | IMPNRGZ
elc_spv_FRA_008 | S03aH01 | 0.00031392 | IMPNRGZ | elc_won_FRA_008 | S03aH01 | 0.062159 | IMPNRGZ | elc_wof_FRA_008 | S03aH01 | 0.046607 | IMPNRGZ
elc_spv_FRA_008 | S03aH02 | 0.071266 | IMPNRGZ | elc_won_FRA_008 | S03aH02 | 0.020574 | IMPNRGZ | elc_wof_FRA_008 | S03aH02 | 0.01498 | IMPNRGZ
elc_spv_FRA_008 | S03aH03 | 0.10021 | IMPNRGZ | elc_won_FRA_008 | S03aH03 | 0.017798 | IMPNRGZ | elc_wof_FRA_008 | S03aH03 | 0.0162 | IMPNRGZ
elc_spv_FRA_008 | S03aH04 | 0.10384 | IMPNRGZ | elc_won_FRA_008 | S03aH04 | 0.025021 | IMPNRGZ | elc_wof_FRA_008 | S03aH04 | 0.023808 | IMPNRGZ
elc_spv_FRA_008 | S03aH05 | 0.085005 | IMPNRGZ | elc_won_FRA_008 | S03aH05 | 0.029651 | IMPNRGZ | elc_wof_FRA_008 | S03aH05 | 0.028711 | IMPNRGZ
elc_spv_FRA_008 | S03aH06 | 0.022496 | IMPNRGZ | elc_won_FRA_008 | S03aH06 | 0.029299 | IMPNRGZ | elc_wof_FRA_008 | S03aH06 | 0.024988 | IMPNRGZ
elc_spv_FRA_008 | S04aH01 | 0 | IMPNRGZ | elc_won_FRA_008 | S04aH01 | 0.10811 | IMPNRGZ | elc_wof_FRA_008 | S04aH01 | 0.083558 | IMPNRGZ
elc_spv_FRA_008 | S04aH02 | 0.02638 | IMPNRGZ | elc_won_FRA_008 | S04aH02 | 0.051846 | IMPNRGZ | elc_wof_FRA_008 | S04aH02 | 0.039779 | IMPNRGZ
elc_spv_FRA_008 | S04aH03 | 0.061412 | IMPNRGZ | elc_won_FRA_008 | S04aH03 | 0.035986 | IMPNRGZ | elc_wof_FRA_008 | S04aH03 | 0.029997 | IMPNRGZ
elc_spv_FRA_008 | S04aH04 | 0.063738 | IMPNRGZ | elc_won_FRA_008 | S04aH04 | 0.04031 | IMPNRGZ | elc_wof_FRA_008 | S04aH04 | 0.03424 | IMPNRGZ
elc_spv_FRA_008 | S04aH05 | 0.034041 | IMPNRGZ | elc_won_FRA_008 | S04aH05 | 0.039484 | IMPNRGZ | elc_wof_FRA_008 | S04aH05 | 0.035364 | IMPNRGZ
elc_spv_FRA_008 | S04aH06 | 0.0011611 | IMPNRGZ | elc_won_FRA_008 | S04aH06 | 0.041294 | IMPNRGZ | elc_wof_FRA_008 | S04aH06 | 0.034663 | IMPNRGZ
elc_spv_FRA_009 | S01aH01 | 0 | IMPNRGZ | elc_won_FRA_009 | S01aH01 | 0.089846 | IMPNRGZ | elc_wof_FRA_009 | S01aH01 | 0.10991 | IMPNRGZ
elc_spv_FRA_009 | S01aH02 | 0.0021378 | IMPNRGZ | elc_won_FRA_009 | S01aH02 | 0.04503 | IMPNRGZ | elc_wof_FRA_009 | S01aH02 | 0.05367 | IMPNRGZ
elc_spv_FRA_009 | S01aH03 | 0.037651 | IMPNRGZ | elc_won_FRA_009 | S01aH03 | 0.031924 | IMPNRGZ | elc_wof_FRA_009 | S01aH03 | 0.036906 | IMPNRGZ
elc_spv_FRA_009 | S01aH04 | 0.045083 | IMPNRGZ | elc_won_FRA_009 | S01aH04 | 0.036258 | IMPNRGZ | elc_wof_FRA_009 | S01aH04 | 0.034921 | IMPNRGZ
elc_spv_FRA_009 | S01aH05 | 0.029167 | IMPNRGZ | elc_won_FRA_009 | S01aH05 | 0.038934 | IMPNRGZ | elc_wof_FRA_009 | S01aH05 | 0.035295 | IMPNRGZ
elc_spv_FRA_009 | S01aH06 | 0.00098251 | IMPNRGZ | elc_won_FRA_009 | S01aH06 | 0.037131 | IMPNRGZ | elc_wof_FRA_009 | S01aH06 | 0.037963 | IMPNRGZ
elc_spv_FRA_009 | S02aH01 | 0 | IMPNRGZ | elc_won_FRA_009 | S02aH01 | 0.074277 | IMPNRGZ | elc_wof_FRA_009 | S02aH01 | 0.087091 | IMPNRGZ
elc_spv_FRA_009 | S02aH02 | 0.037684 | IMPNRGZ | elc_won_FRA_009 | S02aH02 | 0.036324 | IMPNRGZ | elc_wof_FRA_009 | S02aH02 | 0.045714 | IMPNRGZ
elc_spv_FRA_009 | S02aH03 | 0.083969 | IMPNRGZ | elc_won_FRA_009 | S02aH03 | 0.029991 | IMPNRGZ | elc_wof_FRA_009 | S02aH03 | 0.031305 | IMPNRGZ
elc_spv_FRA_009 | S02aH04 | 0.089283 | IMPNRGZ | elc_won_FRA_009 | S02aH04 | 0.036392 | IMPNRGZ | elc_wof_FRA_009 | S02aH04 | 0.031642 | IMPNRGZ
elc_spv_FRA_009 | S02aH05 | 0.074767 | IMPNRGZ | elc_won_FRA_009 | S02aH05 | 0.037463 | IMPNRGZ | elc_wof_FRA_009 | S02aH05 | 0.035284 | IMPNRGZ
elc_spv_FRA_009 | S02aH06 | 0.023686 | IMPNRGZ | elc_won_FRA_009 | S02aH06 | 0.03362 | IMPNRGZ | elc_wof_FRA_009 | S02aH06 | 0.035122 | IMPNRGZ
elc_spv_FRA_009 | S03aH01 | 0 | IMPNRGZ | elc_won_FRA_009 | S03aH01 | 0.050493 | IMPNRGZ | elc_wof_FRA_009 | S03aH01 | 0.052092 | IMPNRGZ
elc_spv_FRA_009 | S03aH02 | 0.051232 | IMPNRGZ | elc_won_FRA_009 | S03aH02 | 0.020942 | IMPNRGZ | elc_wof_FRA_009 | S03aH02 | 0.018243 | IMPNRGZ
elc_spv_FRA_009 | S03aH03 | 0.094979 | IMPNRGZ | elc_won_FRA_009 | S03aH03 | 0.019015 | IMPNRGZ | elc_wof_FRA_009 | S03aH03 | 0.011973 | IMPNRGZ
elc_spv_FRA_009 | S03aH04 | 0.1028 | IMPNRGZ | elc_won_FRA_009 | S03aH04 | 0.023411 | IMPNRGZ | elc_wof_FRA_009 | S03aH04 | 0.015732 | IMPNRGZ
elc_spv_FRA_009 | S03aH05 | 0.093182 | IMPNRGZ | elc_won_FRA_009 | S03aH05 | 0.024585 | IMPNRGZ | elc_wof_FRA_009 | S03aH05 | 0.026105 | IMPNRGZ
elc_spv_FRA_009 | S03aH06 | 0.043465 | IMPNRGZ | elc_won_FRA_009 | S03aH06 | 0.022536 | IMPNRGZ | elc_wof_FRA_009 | S03aH06 | 0.028438 | IMPNRGZ
elc_spv_FRA_009 | S04aH01 | 0 | IMPNRGZ | elc_won_FRA_009 | S04aH01 | 0.10328 | IMPNRGZ | elc_wof_FRA_009 | S04aH01 | 0.092245 | IMPNRGZ
elc_spv_FRA_009 | S04aH02 | 0.01374 | IMPNRGZ | elc_won_FRA_009 | S04aH02 | 0.050831 | IMPNRGZ | elc_wof_FRA_009 | S04aH02 | 0.045478 | IMPNRGZ
elc_spv_FRA_009 | S04aH03 | 0.058893 | IMPNRGZ | elc_won_FRA_009 | S04aH03 | 0.037507 | IMPNRGZ | elc_wof_FRA_009 | S04aH03 | 0.031114 | IMPNRGZ
elc_spv_FRA_009 | S04aH04 | 0.06347 | IMPNRGZ | elc_won_FRA_009 | S04aH04 | 0.040621 | IMPNRGZ | elc_wof_FRA_009 | S04aH04 | 0.031415 | IMPNRGZ
elc_spv_FRA_009 | S04aH05 | 0.048157 | IMPNRGZ | elc_won_FRA_009 | S04aH05 | 0.03971 | IMPNRGZ | elc_wof_FRA_009 | S04aH05 | 0.035264 | IMPNRGZ
elc_spv_FRA_009 | S04aH06 | 0.0056692 | IMPNRGZ | elc_won_FRA_009 | S04aH06 | 0.039877 | IMPNRGZ | elc_wof_FRA_009 | S04aH06 | 0.037075 | IMPNRGZ
elc_spv_FRA_010 | S01aH01 | 0 | IMPNRGZ | elc_won_FRA_010 | S01aH01 | 0.11453 | IMPNRGZ | elc_wof_FRA_010 | S01aH01 | 0.12693 | IMPNRGZ
elc_spv_FRA_010 | S01aH02 | 0.0049778 | IMPNRGZ | elc_won_FRA_010 | S01aH02 | 0.054414 | IMPNRGZ | elc_wof_FRA_010 | S01aH02 | 0.062474 | IMPNRGZ
elc_spv_FRA_010 | S01aH03 | 0.040532 | IMPNRGZ | elc_won_FRA_010 | S01aH03 | 0.032833 | IMPNRGZ | elc_wof_FRA_010 | S01aH03 | 0.04307 | IMPNRGZ
elc_spv_FRA_010 | S01aH04 | 0.04307 | IMPNRGZ | elc_won_FRA_010 | S01aH04 | 0.033626 | IMPNRGZ | elc_wof_FRA_010 | S01aH04 | 0.043345 | IMPNRGZ
elc_spv_FRA_010 | S01aH05 | 0.015758 | IMPNRGZ | elc_won_FRA_010 | S01aH05 | 0.036012 | IMPNRGZ | elc_wof_FRA_010 | S01aH05 | 0.0427 | IMPNRGZ
elc_spv_FRA_010 | S01aH06 | 0 | IMPNRGZ | elc_won_FRA_010 | S01aH06 | 0.04038 | IMPNRGZ | elc_wof_FRA_010 | S01aH06 | 0.040419 | IMPNRGZ
elc_spv_FRA_010 | S02aH01 | 0 | IMPNRGZ | elc_won_FRA_010 | S02aH01 | 0.095846 | IMPNRGZ | elc_wof_FRA_010 | S02aH01 | 0.086843 | IMPNRGZ
elc_spv_FRA_010 | S02aH02 | 0.048875 | IMPNRGZ | elc_won_FRA_010 | S02aH02 | 0.044661 | IMPNRGZ | elc_wof_FRA_010 | S02aH02 | 0.051549 | IMPNRGZ
elc_spv_FRA_010 | S02aH03 | 0.092527 | IMPNRGZ | elc_won_FRA_010 | S02aH03 | 0.0286 | IMPNRGZ | elc_wof_FRA_010 | S02aH03 | 0.036173 | IMPNRGZ
elc_spv_FRA_010 | S02aH04 | 0.089424 | IMPNRGZ | elc_won_FRA_010 | S02aH04 | 0.037379 | IMPNRGZ | elc_wof_FRA_010 | S02aH04 | 0.038065 | IMPNRGZ
elc_spv_FRA_010 | S02aH05 | 0.059857 | IMPNRGZ | elc_won_FRA_010 | S02aH05 | 0.040614 | IMPNRGZ | elc_wof_FRA_010 | S02aH05 | 0.039469 | IMPNRGZ
elc_spv_FRA_010 | S02aH06 | 0.0090489 | IMPNRGZ | elc_won_FRA_010 | S02aH06 | 0.038097 | IMPNRGZ | elc_wof_FRA_010 | S02aH06 | 0.035543 | IMPNRGZ
elc_spv_FRA_010 | S03aH01 | 0 | IMPNRGZ | elc_won_FRA_010 | S03aH01 | 0.053042 | IMPNRGZ | elc_wof_FRA_010 | S03aH01 | 0.028936 | IMPNRGZ
elc_spv_FRA_010 | S03aH02 | 0.083455 | IMPNRGZ | elc_won_FRA_010 | S03aH02 | 0.014983 | IMPNRGZ | elc_wof_FRA_010 | S03aH02 | 0.014063 | IMPNRGZ
elc_spv_FRA_010 | S03aH03 | 0.11363 | IMPNRGZ | elc_won_FRA_010 | S03aH03 | 0.01096 | IMPNRGZ | elc_wof_FRA_010 | S03aH03 | 0.012353 | IMPNRGZ
elc_spv_FRA_010 | S03aH04 | 0.10994 | IMPNRGZ | elc_won_FRA_010 | S03aH04 | 0.015798 | IMPNRGZ | elc_wof_FRA_010 | S03aH04 | 0.017114 | IMPNRGZ
elc_spv_FRA_010 | S03aH05 | 0.089512 | IMPNRGZ | elc_won_FRA_010 | S03aH05 | 0.021155 | IMPNRGZ | elc_wof_FRA_010 | S03aH05 | 0.019989 | IMPNRGZ
elc_spv_FRA_010 | S03aH06 | 0.026309 | IMPNRGZ | elc_won_FRA_010 | S03aH06 | 0.024111 | IMPNRGZ | elc_wof_FRA_010 | S03aH06 | 0.013314 | IMPNRGZ
elc_spv_FRA_010 | S04aH01 | 0 | IMPNRGZ | elc_won_FRA_010 | S04aH01 | 0.092974 | IMPNRGZ | elc_wof_FRA_010 | S04aH01 | 0.084513 | IMPNRGZ
elc_spv_FRA_010 | S04aH02 | 0.020398 | IMPNRGZ | elc_won_FRA_010 | S04aH02 | 0.042722 | IMPNRGZ | elc_wof_FRA_010 | S04aH02 | 0.0412 | IMPNRGZ
elc_spv_FRA_010 | S04aH03 | 0.058357 | IMPNRGZ | elc_won_FRA_010 | S04aH03 | 0.026329 | IMPNRGZ | elc_wof_FRA_010 | S04aH03 | 0.028574 | IMPNRGZ
elc_spv_FRA_010 | S04aH04 | 0.059596 | IMPNRGZ | elc_won_FRA_010 | S04aH04 | 0.031363 | IMPNRGZ | elc_wof_FRA_010 | S04aH04 | 0.028017 | IMPNRGZ
elc_spv_FRA_010 | S04aH05 | 0.033351 | IMPNRGZ | elc_won_FRA_010 | S04aH05 | 0.033593 | IMPNRGZ | elc_wof_FRA_010 | S04aH05 | 0.031113 | IMPNRGZ
elc_spv_FRA_010 | S04aH06 | 0.0013829 | IMPNRGZ | elc_won_FRA_010 | S04aH06 | 0.035975 | IMPNRGZ | elc_wof_FRA_010 | S04aH06 | 0.034231 | IMPNRGZ
elc_spv_FRA_011 | S01aH01 | 0 | IMPNRGZ | elc_won_FRA_011 | S01aH01 | 0.10768 | IMPNRGZ | elc_wof_FRA_011 | S01aH01 | 0.10424 | IMPNRGZ
elc_spv_FRA_011 | S01aH02 | 0.0065561 | IMPNRGZ | elc_won_FRA_011 | S01aH02 | 0.057106 | IMPNRGZ | elc_wof_FRA_011 | S01aH02 | 0.051969 | IMPNRGZ
elc_spv_FRA_011 | S01aH03 | 0.048271 | IMPNRGZ | elc_won_FRA_011 | S01aH03 | 0.034607 | IMPNRGZ | elc_wof_FRA_011 | S01aH03 | 0.036494 | IMPNRGZ
elc_spv_FRA_011 | S01aH04 | 0.051791 | IMPNRGZ | elc_won_FRA_011 | S01aH04 | 0.035381 | IMPNRGZ | elc_wof_FRA_011 | S01aH04 | 0.034153 | IMPNRGZ
elc_spv_FRA_011 | S01aH05 | 0.023975 | IMPNRGZ | elc_won_FRA_011 | S01aH05 | 0.038136 | IMPNRGZ | elc_wof_FRA_011 | S01aH05 | 0.035459 | IMPNRGZ
elc_spv_FRA_011 | S01aH06 | 0 | IMPNRGZ | elc_won_FRA_011 | S01aH06 | 0.040653 | IMPNRGZ | elc_wof_FRA_011 | S01aH06 | 0.03897 | IMPNRGZ
elc_spv_FRA_011 | S02aH01 | 0 | IMPNRGZ | elc_won_FRA_011 | S02aH01 | 0.1068 | IMPNRGZ | elc_wof_FRA_011 | S02aH01 | 0.089287 | IMPNRGZ
elc_spv_FRA_011 | S02aH02 | 0.045193 | IMPNRGZ | elc_won_FRA_011 | S02aH02 | 0.046728 | IMPNRGZ | elc_wof_FRA_011 | S02aH02 | 0.045878 | IMPNRGZ
elc_spv_FRA_011 | S02aH03 | 0.087085 | IMPNRGZ | elc_won_FRA_011 | S02aH03 | 0.030513 | IMPNRGZ | elc_wof_FRA_011 | S02aH03 | 0.030984 | IMPNRGZ
elc_spv_FRA_011 | S02aH04 | 0.084027 | IMPNRGZ | elc_won_FRA_011 | S02aH04 | 0.040819 | IMPNRGZ | elc_wof_FRA_011 | S02aH04 | 0.029569 | IMPNRGZ
elc_spv_FRA_011 | S02aH05 | 0.055668 | IMPNRGZ | elc_won_FRA_011 | S02aH05 | 0.04571 | IMPNRGZ | elc_wof_FRA_011 | S02aH05 | 0.031647 | IMPNRGZ
elc_spv_FRA_011 | S02aH06 | 0.0089552 | IMPNRGZ | elc_won_FRA_011 | S02aH06 | 0.043119 | IMPNRGZ | elc_wof_FRA_011 | S02aH06 | 0.033036 | IMPNRGZ
elc_spv_FRA_011 | S03aH01 | 0 | IMPNRGZ | elc_won_FRA_011 | S03aH01 | 0.051955 | IMPNRGZ | elc_wof_FRA_011 | S03aH01 | 0.063507 | IMPNRGZ
elc_spv_FRA_011 | S03aH02 | 0.080406 | IMPNRGZ | elc_won_FRA_011 | S03aH02 | 0.016521 | IMPNRGZ | elc_wof_FRA_011 | S03aH02 | 0.027432 | IMPNRGZ
elc_spv_FRA_011 | S03aH03 | 0.11131 | IMPNRGZ | elc_won_FRA_011 | S03aH03 | 0.011127 | IMPNRGZ | elc_wof_FRA_011 | S03aH03 | 0.016855 | IMPNRGZ
elc_spv_FRA_011 | S03aH04 | 0.10826 | IMPNRGZ | elc_won_FRA_011 | S03aH04 | 0.014738 | IMPNRGZ | elc_wof_FRA_011 | S03aH04 | 0.017218 | IMPNRGZ
elc_spv_FRA_011 | S03aH05 | 0.085441 | IMPNRGZ | elc_won_FRA_011 | S03aH05 | 0.01709 | IMPNRGZ | elc_wof_FRA_011 | S03aH05 | 0.020812 | IMPNRGZ
elc_spv_FRA_011 | S03aH06 | 0.02422 | IMPNRGZ | elc_won_FRA_011 | S03aH06 | 0.019872 | IMPNRGZ | elc_wof_FRA_011 | S03aH06 | 0.024018 | IMPNRGZ
elc_spv_FRA_011 | S04aH01 | 0 | IMPNRGZ | elc_won_FRA_011 | S04aH01 | 0.086188 | IMPNRGZ | elc_wof_FRA_011 | S04aH01 | 0.088632 | IMPNRGZ
elc_spv_FRA_011 | S04aH02 | 0.019484 | IMPNRGZ | elc_won_FRA_011 | S04aH02 | 0.037472 | IMPNRGZ | elc_wof_FRA_011 | S04aH02 | 0.044839 | IMPNRGZ
elc_spv_FRA_011 | S04aH03 | 0.05933 | IMPNRGZ | elc_won_FRA_011 | S04aH03 | 0.023756 | IMPNRGZ | elc_wof_FRA_011 | S04aH03 | 0.03267 | IMPNRGZ
elc_spv_FRA_011 | S04aH04 | 0.06253 | IMPNRGZ | elc_won_FRA_011 | S04aH04 | 0.028554 | IMPNRGZ | elc_wof_FRA_011 | S04aH04 | 0.033242 | IMPNRGZ
elc_spv_FRA_011 | S04aH05 | 0.035926 | IMPNRGZ | elc_won_FRA_011 | S04aH05 | 0.030738 | IMPNRGZ | elc_wof_FRA_011 | S04aH05 | 0.03449 | IMPNRGZ
elc_spv_FRA_011 | S04aH06 | 0.00157 | IMPNRGZ | elc_won_FRA_011 | S04aH06 | 0.034733 | IMPNRGZ | elc_wof_FRA_011 | S04aH06 | 0.0346 | IMPNRGZ
elc_spv_FRA_012 | S01aH01 | 0 | IMPNRGZ | elc_won_FRA_012 | S01aH01 | 0.10203 | IMPNRGZ | elc_wof_FRA_012 | S01aH01 | 0.095803 | IMPNRGZ
elc_spv_FRA_012 | S01aH02 | 0.0029303 | IMPNRGZ | elc_won_FRA_012 | S01aH02 | 0.055677 | IMPNRGZ | elc_wof_FRA_012 | S01aH02 | 0.048673 | IMPNRGZ
elc_spv_FRA_012 | S01aH03 | 0.03687 | IMPNRGZ | elc_won_FRA_012 | S01aH03 | 0.037672 | IMPNRGZ | elc_wof_FRA_012 | S01aH03 | 0.034577 | IMPNRGZ
elc_spv_FRA_012 | S01aH04 | 0.042992 | IMPNRGZ | elc_won_FRA_012 | S01aH04 | 0.043678 | IMPNRGZ | elc_wof_FRA_012 | S01aH04 | 0.034678 | IMPNRGZ
elc_spv_FRA_012 | S01aH05 | 0.018777 | IMPNRGZ | elc_won_FRA_012 | S01aH05 | 0.042744 | IMPNRGZ | elc_wof_FRA_012 | S01aH05 | 0.036313 | IMPNRGZ
elc_spv_FRA_012 | S01aH06 | 0 | IMPNRGZ | elc_won_FRA_012 | S01aH06 | 0.037341 | IMPNRGZ | elc_wof_FRA_012 | S01aH06 | 0.037587 | IMPNRGZ
elc_spv_FRA_012 | S02aH01 | 0 | IMPNRGZ | elc_won_FRA_012 | S02aH01 | 0.070763 | IMPNRGZ | elc_wof_FRA_012 | S02aH01 | 0.093527 | IMPNRGZ
elc_spv_FRA_012 | S02aH02 | 0.045699 | IMPNRGZ | elc_won_FRA_012 | S02aH02 | 0.04335 | IMPNRGZ | elc_wof_FRA_012 | S02aH02 | 0.045664 | IMPNRGZ
elc_spv_FRA_012 | S02aH03 | 0.091523 | IMPNRGZ | elc_won_FRA_012 | S02aH03 | 0.04008 | IMPNRGZ | elc_wof_FRA_012 | S02aH03 | 0.03278 | IMPNRGZ
elc_spv_FRA_012 | S02aH04 | 0.091532 | IMPNRGZ | elc_won_FRA_012 | S02aH04 | 0.049525 | IMPNRGZ | elc_wof_FRA_012 | S02aH04 | 0.03305 | IMPNRGZ
elc_spv_FRA_012 | S02aH05 | 0.06274 | IMPNRGZ | elc_won_FRA_012 | S02aH05 | 0.045432 | IMPNRGZ | elc_wof_FRA_012 | S02aH05 | 0.034716 | IMPNRGZ
elc_spv_FRA_012 | S02aH06 | 0.011615 | IMPNRGZ | elc_won_FRA_012 | S02aH06 | 0.033297 | IMPNRGZ | elc_wof_FRA_012 | S02aH06 | 0.035388 | IMPNRGZ
elc_spv_FRA_012 | S03aH01 | 0 | IMPNRGZ | elc_won_FRA_012 | S03aH01 | 0.021006 | IMPNRGZ | elc_wof_FRA_012 | S03aH01 | 0.068314 | IMPNRGZ
elc_spv_FRA_012 | S03aH02 | 0.076552 | IMPNRGZ | elc_won_FRA_012 | S03aH02 | 0.011226 | IMPNRGZ | elc_wof_FRA_012 | S03aH02 | 0.03011 | IMPNRGZ
elc_spv_FRA_012 | S03aH03 | 0.11232 | IMPNRGZ | elc_won_FRA_012 | S03aH03 | 0.01406 | IMPNRGZ | elc_wof_FRA_012 | S03aH03 | 0.018272 | IMPNRGZ
elc_spv_FRA_012 | S03aH04 | 0.1121 | IMPNRGZ | elc_won_FRA_012 | S03aH04 | 0.018741 | IMPNRGZ | elc_wof_FRA_012 | S03aH04 | 0.018367 | IMPNRGZ
elc_spv_FRA_012 | S03aH05 | 0.089248 | IMPNRGZ | elc_won_FRA_012 | S03aH05 | 0.023033 | IMPNRGZ | elc_wof_FRA_012 | S03aH05 | 0.020866 | IMPNRGZ
elc_spv_FRA_012 | S03aH06 | 0.031345 | IMPNRGZ | elc_won_FRA_012 | S03aH06 | 0.013724 | IMPNRGZ | elc_wof_FRA_012 | S03aH06 | 0.025083 | IMPNRGZ
elc_spv_FRA_012 | S04aH01 | 0 | IMPNRGZ | elc_won_FRA_012 | S04aH01 | 0.096069 | IMPNRGZ | elc_wof_FRA_012 | S04aH01 | 0.085979 | IMPNRGZ
elc_spv_FRA_012 | S04aH02 | 0.020082 | IMPNRGZ | elc_won_FRA_012 | S04aH02 | 0.046622 | IMPNRGZ | elc_wof_FRA_012 | S04aH02 | 0.04377 | IMPNRGZ
elc_spv_FRA_012 | S04aH03 | 0.059826 | IMPNRGZ | elc_won_FRA_012 | S04aH03 | 0.036466 | IMPNRGZ | elc_wof_FRA_012 | S04aH03 | 0.031718 | IMPNRGZ
elc_spv_FRA_012 | S04aH04 | 0.059045 | IMPNRGZ | elc_won_FRA_012 | S04aH04 | 0.042553 | IMPNRGZ | elc_wof_FRA_012 | S04aH04 | 0.030988 | IMPNRGZ
elc_spv_FRA_012 | S04aH05 | 0.033182 | IMPNRGZ | elc_won_FRA_012 | S04aH05 | 0.039306 | IMPNRGZ | elc_wof_FRA_012 | S04aH05 | 0.03173 | IMPNRGZ
elc_spv_FRA_012 | S04aH06 | 0.0016221 | IMPNRGZ | elc_won_FRA_012 | S04aH06 | 0.035606 | IMPNRGZ | elc_wof_FRA_012 | S04aH06 | 0.032045 | IMPNRGZ
elc_spv_FRA_013 | S01aH01 | 0 | IMPNRGZ | elc_won_FRA_013 | S01aH01 | 0.09225 | IMPNRGZ | elc_wof_FRA_013 | S01aH01 | 0.092873 | IMPNRGZ
elc_spv_FRA_013 | S01aH02 | 0.0036836 | IMPNRGZ | elc_won_FRA_013 | S01aH02 | 0.046378 | IMPNRGZ | elc_wof_FRA_013 | S01aH02 | 0.046623 | IMPNRGZ
elc_spv_FRA_013 | S01aH03 | 0.041983 | IMPNRGZ | elc_won_FRA_013 | S01aH03 | 0.033001 | IMPNRGZ | elc_wof_FRA_013 | S01aH03 | 0.03512 | IMPNRGZ
elc_spv_FRA_013 | S01aH04 | 0.046262 | IMPNRGZ | elc_won_FRA_013 | S01aH04 | 0.035213 | IMPNRGZ | elc_wof_FRA_013 | S01aH04 | 0.034257 | IMPNRGZ
elc_spv_FRA_013 | S01aH05 | 0.024334 | IMPNRGZ | elc_won_FRA_013 | S01aH05 | 0.037082 | IMPNRGZ | elc_wof_FRA_013 | S01aH05 | 0.034926 | IMPNRGZ
elc_spv_FRA_013 | S01aH06 | 0 | IMPNRGZ | elc_won_FRA_013 | S01aH06 | 0.037265 | IMPNRGZ | elc_wof_FRA_013 | S01aH06 | 0.03542 | IMPNRGZ
elc_spv_FRA_013 | S02aH01 | 0 | IMPNRGZ | elc_won_FRA_013 | S02aH01 | 0.092069 | IMPNRGZ | elc_wof_FRA_013 | S02aH01 | 0.092211 | IMPNRGZ
elc_spv_FRA_013 | S02aH02 | 0.042893 | IMPNRGZ | elc_won_FRA_013 | S02aH02 | 0.042048 | IMPNRGZ | elc_wof_FRA_013 | S02aH02 | 0.043796 | IMPNRGZ
elc_spv_FRA_013 | S02aH03 | 0.088444 | IMPNRGZ | elc_won_FRA_013 | S02aH03 | 0.030824 | IMPNRGZ | elc_wof_FRA_013 | S02aH03 | 0.030608 | IMPNRGZ
elc_spv_FRA_013 | S02aH04 | 0.0852 | IMPNRGZ | elc_won_FRA_013 | S02aH04 | 0.035608 | IMPNRGZ | elc_wof_FRA_013 | S02aH04 | 0.031243 | IMPNRGZ
elc_spv_FRA_013 | S02aH05 | 0.058213 | IMPNRGZ | elc_won_FRA_013 | S02aH05 | 0.039208 | IMPNRGZ | elc_wof_FRA_013 | S02aH05 | 0.033424 | IMPNRGZ
elc_spv_FRA_013 | S02aH06 | 0.011383 | IMPNRGZ | elc_won_FRA_013 | S02aH06 | 0.037092 | IMPNRGZ | elc_wof_FRA_013 | S02aH06 | 0.035869 | IMPNRGZ
elc_spv_FRA_013 | S03aH01 | 0 | IMPNRGZ | elc_won_FRA_013 | S03aH01 | 0.057229 | IMPNRGZ | elc_wof_FRA_013 | S03aH01 | 0.06678 | IMPNRGZ
elc_spv_FRA_013 | S03aH02 | 0.074818 | IMPNRGZ | elc_won_FRA_013 | S03aH02 | 0.021948 | IMPNRGZ | elc_wof_FRA_013 | S03aH02 | 0.031531 | IMPNRGZ
elc_spv_FRA_013 | S03aH03 | 0.11331 | IMPNRGZ | elc_won_FRA_013 | S03aH03 | 0.016383 | IMPNRGZ | elc_wof_FRA_013 | S03aH03 | 0.021618 | IMPNRGZ
elc_spv_FRA_013 | S03aH04 | 0.11114 | IMPNRGZ | elc_won_FRA_013 | S03aH04 | 0.020458 | IMPNRGZ | elc_wof_FRA_013 | S03aH04 | 0.022481 | IMPNRGZ
elc_spv_FRA_013 | S03aH05 | 0.088477 | IMPNRGZ | elc_won_FRA_013 | S03aH05 | 0.020989 | IMPNRGZ | elc_wof_FRA_013 | S03aH05 | 0.025053 | IMPNRGZ
elc_spv_FRA_013 | S03aH06 | 0.029384 | IMPNRGZ | elc_won_FRA_013 | S03aH06 | 0.021576 | IMPNRGZ | elc_wof_FRA_013 | S03aH06 | 0.02657 | IMPNRGZ
elc_spv_FRA_013 | S04aH01 | 0 | IMPNRGZ | elc_won_FRA_013 | S04aH01 | 0.096146 | IMPNRGZ | elc_wof_FRA_013 | S04aH01 | 0.08862 | IMPNRGZ
elc_spv_FRA_013 | S04aH02 | 0.018653 | IMPNRGZ | elc_won_FRA_013 | S04aH02 | 0.044478 | IMPNRGZ | elc_wof_FRA_013 | S04aH02 | 0.042741 | IMPNRGZ
elc_spv_FRA_013 | S04aH03 | 0.060207 | IMPNRGZ | elc_won_FRA_013 | S04aH03 | 0.032525 | IMPNRGZ | elc_wof_FRA_013 | S04aH03 | 0.03177 | IMPNRGZ
elc_spv_FRA_013 | S04aH04 | 0.06251 | IMPNRGZ | elc_won_FRA_013 | S04aH04 | 0.036352 | IMPNRGZ | elc_wof_FRA_013 | S04aH04 | 0.030889 | IMPNRGZ
elc_spv_FRA_013 | S04aH05 | 0.036945 | IMPNRGZ | elc_won_FRA_013 | S04aH05 | 0.036865 | IMPNRGZ | elc_wof_FRA_013 | S04aH05 | 0.032389 | IMPNRGZ
elc_spv_FRA_013 | S04aH06 | 0.0021626 | IMPNRGZ | elc_won_FRA_013 | S04aH06 | 0.037013 | IMPNRGZ | elc_wof_FRA_013 | S04aH06 | 0.033188 | IMPNRGZ
elc_spv_FRA_014 | S01aH01 | 0 | IMPNRGZ | elc_won_FRA_014 | S01aH01 | 0.10027 | IMPNRGZ | elc_wof_FRA_014 | S01aH01 | 0.093397 | IMPNRGZ
elc_spv_FRA_014 | S01aH02 | 0.0034738 | IMPNRGZ | elc_won_FRA_014 | S01aH02 | 0.059686 | IMPNRGZ | elc_wof_FRA_014 | S01aH02 | 0.047306 | IMPNRGZ
elc_spv_FRA_014 | S01aH03 | 0.039941 | IMPNRGZ | elc_won_FRA_014 | S01aH03 | 0.043801 | IMPNRGZ | elc_wof_FRA_014 | S01aH03 | 0.03474 | IMPNRGZ
elc_spv_FRA_014 | S01aH04 | 0.043557 | IMPNRGZ | elc_won_FRA_014 | S01aH04 | 0.050798 | IMPNRGZ | elc_wof_FRA_014 | S01aH04 | 0.033869 | IMPNRGZ
elc_spv_FRA_014 | S01aH05 | 0.020306 | IMPNRGZ | elc_won_FRA_014 | S01aH05 | 0.044891 | IMPNRGZ | elc_wof_FRA_014 | S01aH05 | 0.034156 | IMPNRGZ
elc_spv_FRA_014 | S01aH06 | 0 | IMPNRGZ | elc_won_FRA_014 | S01aH06 | 0.037935 | IMPNRGZ | elc_wof_FRA_014 | S01aH06 | 0.035385 | IMPNRGZ
elc_spv_FRA_014 | S02aH01 | 0 | IMPNRGZ | elc_won_FRA_014 | S02aH01 | 0.07581 | IMPNRGZ | elc_wof_FRA_014 | S02aH01 | 0.089659 | IMPNRGZ
elc_spv_FRA_014 | S02aH02 | 0.043666 | IMPNRGZ | elc_won_FRA_014 | S02aH02 | 0.034866 | IMPNRGZ | elc_wof_FRA_014 | S02aH02 | 0.043771 | IMPNRGZ
elc_spv_FRA_014 | S02aH03 | 0.089867 | IMPNRGZ | elc_won_FRA_014 | S02aH03 | 0.03272 | IMPNRGZ | elc_wof_FRA_014 | S02aH03 | 0.030552 | IMPNRGZ
elc_spv_FRA_014 | S02aH04 | 0.088726 | IMPNRGZ | elc_won_FRA_014 | S02aH04 | 0.04445 | IMPNRGZ | elc_wof_FRA_014 | S02aH04 | 0.030069 | IMPNRGZ
elc_spv_FRA_014 | S02aH05 | 0.060663 | IMPNRGZ | elc_won_FRA_014 | S02aH05 | 0.043886 | IMPNRGZ | elc_wof_FRA_014 | S02aH05 | 0.031497 | IMPNRGZ
elc_spv_FRA_014 | S02aH06 | 0.010994 | IMPNRGZ | elc_won_FRA_014 | S02aH06 | 0.035329 | IMPNRGZ | elc_wof_FRA_014 | S02aH06 | 0.033457 | IMPNRGZ
elc_spv_FRA_014 | S03aH01 | 0 | IMPNRGZ | elc_won_FRA_014 | S03aH01 | 0.041333 | IMPNRGZ | elc_wof_FRA_014 | S03aH01 | 0.070168 | IMPNRGZ
elc_spv_FRA_014 | S03aH02 | 0.077746 | IMPNRGZ | elc_won_FRA_014 | S03aH02 | 0.013291 | IMPNRGZ | elc_wof_FRA_014 | S03aH02 | 0.032246 | IMPNRGZ
elc_spv_FRA_014 | S03aH03 | 0.11491 | IMPNRGZ | elc_won_FRA_014 | S03aH03 | 0.010689 | IMPNRGZ | elc_wof_FRA_014 | S03aH03 | 0.022827 | IMPNRGZ
elc_spv_FRA_014 | S03aH04 | 0.11124 | IMPNRGZ | elc_won_FRA_014 | S03aH04 | 0.016616 | IMPNRGZ | elc_wof_FRA_014 | S03aH04 | 0.023475 | IMPNRGZ
elc_spv_FRA_014 | S03aH05 | 0.089304 | IMPNRGZ | elc_won_FRA_014 | S03aH05 | 0.017752 | IMPNRGZ | elc_wof_FRA_014 | S03aH05 | 0.025206 | IMPNRGZ
elc_spv_FRA_014 | S03aH06 | 0.029747 | IMPNRGZ | elc_won_FRA_014 | S03aH06 | 0.017027 | IMPNRGZ | elc_wof_FRA_014 | S03aH06 | 0.02715 | IMPNRGZ
elc_spv_FRA_014 | S04aH01 | 0 | IMPNRGZ | elc_won_FRA_014 | S04aH01 | 0.090938 | IMPNRGZ | elc_wof_FRA_014 | S04aH01 | 0.086135 | IMPNRGZ
elc_spv_FRA_014 | S04aH02 | 0.019466 | IMPNRGZ | elc_won_FRA_014 | S04aH02 | 0.044004 | IMPNRGZ | elc_wof_FRA_014 | S04aH02 | 0.042098 | IMPNRGZ
elc_spv_FRA_014 | S04aH03 | 0.059703 | IMPNRGZ | elc_won_FRA_014 | S04aH03 | 0.02941 | IMPNRGZ | elc_wof_FRA_014 | S04aH03 | 0.032373 | IMPNRGZ
elc_spv_FRA_014 | S04aH04 | 0.059881 | IMPNRGZ | elc_won_FRA_014 | S04aH04 | 0.037017 | IMPNRGZ | elc_wof_FRA_014 | S04aH04 | 0.032115 | IMPNRGZ
elc_spv_FRA_014 | S04aH05 | 0.035081 | IMPNRGZ | elc_won_FRA_014 | S04aH05 | 0.037909 | IMPNRGZ | elc_wof_FRA_014 | S04aH05 | 0.033898 | IMPNRGZ
elc_spv_FRA_014 | S04aH06 | 0.0017288 | IMPNRGZ | elc_won_FRA_014 | S04aH06 | 0.03957 | IMPNRGZ | elc_wof_FRA_014 | S04aH06 | 0.03445 | IMPNRGZ
elc_spv_FRA_015 | S01aH01 | 0 | IMPNRGZ | elc_won_FRA_015 | S01aH01 | 0.10625 | IMPNRGZ | elc_wof_FRA_015 | S01aH01 | 0.095112 | IMPNRGZ
elc_spv_FRA_015 | S01aH02 | 0.0095569 | IMPNRGZ | elc_won_FRA_015 | S01aH02 | 0.050898 | IMPNRGZ | elc_wof_FRA_015 | S01aH02 | 0.048175 | IMPNRGZ
elc_spv_FRA_015 | S01aH03 | 0.058174 | IMPNRGZ | elc_won_FRA_015 | S01aH03 | 0.033762 | IMPNRGZ | elc_wof_FRA_015 | S01aH03 | 0.035395 | IMPNRGZ
elc_spv_FRA_015 | S01aH04 | 0.059088 | IMPNRGZ | elc_won_FRA_015 | S01aH04 | 0.033924 | IMPNRGZ | elc_wof_FRA_015 | S01aH04 | 0.035643 | IMPNRGZ
elc_spv_FRA_015 | S01aH05 | 0.038673 | IMPNRGZ | elc_won_FRA_015 | S01aH05 | 0.036358 | IMPNRGZ | elc_wof_FRA_015 | S01aH05 | 0.035927 | IMPNRGZ
elc_spv_FRA_015 | S01aH06 | 0 | IMPNRGZ | elc_won_FRA_015 | S01aH06 | 0.03991 | IMPNRGZ | elc_wof_FRA_015 | S01aH06 | 0.035607 | IMPNRGZ
elc_spv_FRA_015 | S02aH01 | 0 | IMPNRGZ | elc_won_FRA_015 | S02aH01 | 0.086259 | IMPNRGZ | elc_wof_FRA_015 | S02aH01 | 0.092851 | IMPNRGZ
elc_spv_FRA_015 | S02aH02 | 0.043662 | IMPNRGZ | elc_won_FRA_015 | S02aH02 | 0.041683 | IMPNRGZ | elc_wof_FRA_015 | S02aH02 | 0.045147 | IMPNRGZ
elc_spv_FRA_015 | S02aH03 | 0.077528 | IMPNRGZ | elc_won_FRA_015 | S02aH03 | 0.025427 | IMPNRGZ | elc_wof_FRA_015 | S02aH03 | 0.032846 | IMPNRGZ
elc_spv_FRA_015 | S02aH04 | 0.076552 | IMPNRGZ | elc_won_FRA_015 | S02aH04 | 0.027836 | IMPNRGZ | elc_wof_FRA_015 | S02aH04 | 0.034366 | IMPNRGZ
elc_spv_FRA_015 | S02aH05 | 0.061926 | IMPNRGZ | elc_won_FRA_015 | S02aH05 | 0.029715 | IMPNRGZ | elc_wof_FRA_015 | S02aH05 | 0.036621 | IMPNRGZ
elc_spv_FRA_015 | S02aH06 | 0.013256 | IMPNRGZ | elc_won_FRA_015 | S02aH06 | 0.031102 | IMPNRGZ | elc_wof_FRA_015 | S02aH06 | 0.036873 | IMPNRGZ
elc_spv_FRA_015 | S03aH01 | 0 | IMPNRGZ | elc_won_FRA_015 | S03aH01 | 0.068121 | IMPNRGZ | elc_wof_FRA_015 | S03aH01 | 0.066813 | IMPNRGZ
elc_spv_FRA_015 | S03aH02 | 0.066749 | IMPNRGZ | elc_won_FRA_015 | S03aH02 | 0.025637 | IMPNRGZ | elc_wof_FRA_015 | S03aH02 | 0.031488 | IMPNRGZ
elc_spv_FRA_015 | S03aH03 | 0.098854 | IMPNRGZ | elc_won_FRA_015 | S03aH03 | 0.015477 | IMPNRGZ | elc_wof_FRA_015 | S03aH03 | 0.022225 | IMPNRGZ
elc_spv_FRA_015 | S03aH04 | 0.098075 | IMPNRGZ | elc_won_FRA_015 | S03aH04 | 0.017826 | IMPNRGZ | elc_wof_FRA_015 | S03aH04 | 0.02446 | IMPNRGZ
elc_spv_FRA_015 | S03aH05 | 0.080628 | IMPNRGZ | elc_won_FRA_015 | S03aH05 | 0.019187 | IMPNRGZ | elc_wof_FRA_015 | S03aH05 | 0.027036 | IMPNRGZ
elc_spv_FRA_015 | S03aH06 | 0.024475 | IMPNRGZ | elc_won_FRA_015 | S03aH06 | 0.021678 | IMPNRGZ | elc_wof_FRA_015 | S03aH06 | 0.026581 | IMPNRGZ
elc_spv_FRA_015 | S04aH01 | 0 | IMPNRGZ | elc_won_FRA_015 | S04aH01 | 0.10097 | IMPNRGZ | elc_wof_FRA_015 | S04aH01 | 0.079602 | IMPNRGZ
elc_spv_FRA_015 | S04aH02 | 0.022814 | IMPNRGZ | elc_won_FRA_015 | S04aH02 | 0.046621 | IMPNRGZ | elc_wof_FRA_015 | S04aH02 | 0.03923 | IMPNRGZ
elc_spv_FRA_015 | S04aH03 | 0.062946 | IMPNRGZ | elc_won_FRA_015 | S04aH03 | 0.03124 | IMPNRGZ | elc_wof_FRA_015 | S04aH03 | 0.0287 | IMPNRGZ
elc_spv_FRA_015 | S04aH04 | 0.062552 | IMPNRGZ | elc_won_FRA_015 | S04aH04 | 0.033912 | IMPNRGZ | elc_wof_FRA_015 | S04aH04 | 0.028574 | IMPNRGZ
elc_spv_FRA_015 | S04aH05 | 0.041973 | IMPNRGZ | elc_won_FRA_015 | S04aH05 | 0.036348 | IMPNRGZ | elc_wof_FRA_015 | S04aH05 | 0.030034 | IMPNRGZ
elc_spv_FRA_015 | S04aH06 | 0.0025186 | IMPNRGZ | elc_won_FRA_015 | S04aH06 | 0.039861 | IMPNRGZ | elc_wof_FRA_015 | S04aH06 | 0.030692 | IMPNRGZ
elc_spv_FRA_016 | S01aH01 | 0 | IMPNRGZ | elc_won_FRA_016 | S01aH01 | 0.10365 | IMPNRGZ | elc_wof_FRA_016 | S01aH01 | 0.096682 | IMPNRGZ
elc_spv_FRA_016 | S01aH02 | 0.0079864 | IMPNRGZ | elc_won_FRA_016 | S01aH02 | 0.049735 | IMPNRGZ | elc_wof_FRA_016 | S01aH02 | 0.048386 | IMPNRGZ
elc_spv_FRA_016 | S01aH03 | 0.055172 | IMPNRGZ | elc_won_FRA_016 | S01aH03 | 0.034048 | IMPNRGZ | elc_wof_FRA_016 | S01aH03 | 0.035171 | IMPNRGZ
elc_spv_FRA_016 | S01aH04 | 0.059451 | IMPNRGZ | elc_won_FRA_016 | S01aH04 | 0.034191 | IMPNRGZ | elc_wof_FRA_016 | S01aH04 | 0.035863 | IMPNRGZ
elc_spv_FRA_016 | S01aH05 | 0.040165 | IMPNRGZ | elc_won_FRA_016 | S01aH05 | 0.036241 | IMPNRGZ | elc_wof_FRA_016 | S01aH05 | 0.036277 | IMPNRGZ
elc_spv_FRA_016 | S01aH06 | 8.4405e-06 | IMPNRGZ | elc_won_FRA_016 | S01aH06 | 0.039277 | IMPNRGZ | elc_wof_FRA_016 | S01aH06 | 0.036698 | IMPNRGZ
elc_spv_FRA_016 | S02aH01 | 0 | IMPNRGZ | elc_won_FRA_016 | S02aH01 | 0.085999 | IMPNRGZ | elc_wof_FRA_016 | S02aH01 | 0.092672 | IMPNRGZ
elc_spv_FRA_016 | S02aH02 | 0.039496 | IMPNRGZ | elc_won_FRA_016 | S02aH02 | 0.040898 | IMPNRGZ | elc_wof_FRA_016 | S02aH02 | 0.047398 | IMPNRGZ
elc_spv_FRA_016 | S02aH03 | 0.079751 | IMPNRGZ | elc_won_FRA_016 | S02aH03 | 0.027281 | IMPNRGZ | elc_wof_FRA_016 | S02aH03 | 0.035089 | IMPNRGZ
elc_spv_FRA_016 | S02aH04 | 0.081732 | IMPNRGZ | elc_won_FRA_016 | S02aH04 | 0.030173 | IMPNRGZ | elc_wof_FRA_016 | S02aH04 | 0.035371 | IMPNRGZ
elc_spv_FRA_016 | S02aH05 | 0.064333 | IMPNRGZ | elc_won_FRA_016 | S02aH05 | 0.030653 | IMPNRGZ | elc_wof_FRA_016 | S02aH05 | 0.036411 | IMPNRGZ
elc_spv_FRA_016 | S02aH06 | 0.013946 | IMPNRGZ | elc_won_FRA_016 | S02aH06 | 0.030824 | IMPNRGZ | elc_wof_FRA_016 | S02aH06 | 0.035905 | IMPNRGZ
elc_spv_FRA_016 | S03aH01 | 0 | IMPNRGZ | elc_won_FRA_016 | S03aH01 | 0.069622 | IMPNRGZ | elc_wof_FRA_016 | S03aH01 | 0.064766 | IMPNRGZ
elc_spv_FRA_016 | S03aH02 | 0.059719 | IMPNRGZ | elc_won_FRA_016 | S03aH02 | 0.025493 | IMPNRGZ | elc_wof_FRA_016 | S03aH02 | 0.028763 | IMPNRGZ
elc_spv_FRA_016 | S03aH03 | 0.096378 | IMPNRGZ | elc_won_FRA_016 | S03aH03 | 0.017094 | IMPNRGZ | elc_wof_FRA_016 | S03aH03 | 0.018696 | IMPNRGZ
elc_spv_FRA_016 | S03aH04 | 0.09795 | IMPNRGZ | elc_won_FRA_016 | S03aH04 | 0.02071 | IMPNRGZ | elc_wof_FRA_016 | S03aH04 | 0.020649 | IMPNRGZ
elc_spv_FRA_016 | S03aH05 | 0.079706 | IMPNRGZ | elc_won_FRA_016 | S03aH05 | 0.023395 | IMPNRGZ | elc_wof_FRA_016 | S03aH05 | 0.024533 | IMPNRGZ
elc_spv_FRA_016 | S03aH06 | 0.024659 | IMPNRGZ | elc_won_FRA_016 | S03aH06 | 0.025059 | IMPNRGZ | elc_wof_FRA_016 | S03aH06 | 0.026902 | IMPNRGZ
elc_spv_FRA_016 | S04aH01 | 0 | IMPNRGZ | elc_won_FRA_016 | S04aH01 | 0.093979 | IMPNRGZ | elc_wof_FRA_016 | S04aH01 | 0.081691 | IMPNRGZ
elc_spv_FRA_016 | S04aH02 | 0.021575 | IMPNRGZ | elc_won_FRA_016 | S04aH02 | 0.044393 | IMPNRGZ | elc_wof_FRA_016 | S04aH02 | 0.040967 | IMPNRGZ
elc_spv_FRA_016 | S04aH03 | 0.065042 | IMPNRGZ | elc_won_FRA_016 | S04aH03 | 0.030818 | IMPNRGZ | elc_wof_FRA_016 | S04aH03 | 0.030228 | IMPNRGZ
elc_spv_FRA_016 | S04aH04 | 0.065223 | IMPNRGZ | elc_won_FRA_016 | S04aH04 | 0.034434 | IMPNRGZ | elc_wof_FRA_016 | S04aH04 | 0.029994 | IMPNRGZ
elc_spv_FRA_016 | S04aH05 | 0.044628 | IMPNRGZ | elc_won_FRA_016 | S04aH05 | 0.035013 | IMPNRGZ | elc_wof_FRA_016 | S04aH05 | 0.03062 | IMPNRGZ
elc_spv_FRA_016 | S04aH06 | 0.0030796 | IMPNRGZ | elc_won_FRA_016 | S04aH06 | 0.03702 | IMPNRGZ | elc_wof_FRA_016 | S04aH06 | 0.03027 | IMPNRGZ
elc_spv_FRA_017 | S01aH01 | 0 | IMPNRGZ | elc_won_FRA_017 | S01aH01 | 0.094771 | IMPNRGZ | elc_wof_FRA_017 | S01aH01 | 0.097703 | IMPNRGZ
elc_spv_FRA_017 | S01aH02 | 0.012184 | IMPNRGZ | elc_won_FRA_017 | S01aH02 | 0.046919 | IMPNRGZ | elc_wof_FRA_017 | S01aH02 | 0.049179 | IMPNRGZ
elc_spv_FRA_017 | S01aH03 | 0.056384 | IMPNRGZ | elc_won_FRA_017 | S01aH03 | 0.034507 | IMPNRGZ | elc_wof_FRA_017 | S01aH03 | 0.035772 | IMPNRGZ
elc_spv_FRA_017 | S01aH04 | 0.054978 | IMPNRGZ | elc_won_FRA_017 | S01aH04 | 0.034706 | IMPNRGZ | elc_wof_FRA_017 | S01aH04 | 0.036863 | IMPNRGZ
elc_spv_FRA_017 | S01aH05 | 0.029195 | IMPNRGZ | elc_won_FRA_017 | S01aH05 | 0.034877 | IMPNRGZ | elc_wof_FRA_017 | S01aH05 | 0.03698 | IMPNRGZ
elc_spv_FRA_017 | S01aH06 | 0 | IMPNRGZ | elc_won_FRA_017 | S01aH06 | 0.036186 | IMPNRGZ | elc_wof_FRA_017 | S01aH06 | 0.036744 | IMPNRGZ
elc_spv_FRA_017 | S02aH01 | 0 | IMPNRGZ | elc_won_FRA_017 | S02aH01 | 0.089395 | IMPNRGZ | elc_wof_FRA_017 | S02aH01 | 0.094445 | IMPNRGZ
elc_spv_FRA_017 | S02aH02 | 0.046079 | IMPNRGZ | elc_won_FRA_017 | S02aH02 | 0.04362 | IMPNRGZ | elc_wof_FRA_017 | S02aH02 | 0.047495 | IMPNRGZ
elc_spv_FRA_017 | S02aH03 | 0.079453 | IMPNRGZ | elc_won_FRA_017 | S02aH03 | 0.031333 | IMPNRGZ | elc_wof_FRA_017 | S02aH03 | 0.03462 | IMPNRGZ
elc_spv_FRA_017 | S02aH04 | 0.082805 | IMPNRGZ | elc_won_FRA_017 | S02aH04 | 0.032455 | IMPNRGZ | elc_wof_FRA_017 | S02aH04 | 0.035066 | IMPNRGZ
elc_spv_FRA_017 | S02aH05 | 0.062663 | IMPNRGZ | elc_won_FRA_017 | S02aH05 | 0.034444 | IMPNRGZ | elc_wof_FRA_017 | S02aH05 | 0.035716 | IMPNRGZ
elc_spv_FRA_017 | S02aH06 | 0.0081846 | IMPNRGZ | elc_won_FRA_017 | S02aH06 | 0.034697 | IMPNRGZ | elc_wof_FRA_017 | S02aH06 | 0.035875 | IMPNRGZ
elc_spv_FRA_017 | S03aH01 | 0 | IMPNRGZ | elc_won_FRA_017 | S03aH01 | 0.067223 | IMPNRGZ | elc_wof_FRA_017 | S03aH01 | 0.064409 | IMPNRGZ
elc_spv_FRA_017 | S03aH02 | 0.071775 | IMPNRGZ | elc_won_FRA_017 | S03aH02 | 0.029427 | IMPNRGZ | elc_wof_FRA_017 | S03aH02 | 0.031267 | IMPNRGZ
elc_spv_FRA_017 | S03aH03 | 0.098025 | IMPNRGZ | elc_won_FRA_017 | S03aH03 | 0.020806 | IMPNRGZ | elc_wof_FRA_017 | S03aH03 | 0.021453 | IMPNRGZ
elc_spv_FRA_017 | S03aH04 | 0.095012 | IMPNRGZ | elc_won_FRA_017 | S03aH04 | 0.023721 | IMPNRGZ | elc_wof_FRA_017 | S03aH04 | 0.022712 | IMPNRGZ
elc_spv_FRA_017 | S03aH05 | 0.076702 | IMPNRGZ | elc_won_FRA_017 | S03aH05 | 0.026389 | IMPNRGZ | elc_wof_FRA_017 | S03aH05 | 0.025057 | IMPNRGZ
elc_spv_FRA_017 | S03aH06 | 0.018598 | IMPNRGZ | elc_won_FRA_017 | S03aH06 | 0.026269 | IMPNRGZ | elc_wof_FRA_017 | S03aH06 | 0.025643 | IMPNRGZ
elc_spv_FRA_017 | S04aH01 | 0 | IMPNRGZ | elc_won_FRA_017 | S04aH01 | 0.087237 | IMPNRGZ | elc_wof_FRA_017 | S04aH01 | 0.076557 | IMPNRGZ
elc_spv_FRA_017 | S04aH02 | 0.031527 | IMPNRGZ | elc_won_FRA_017 | S04aH02 | 0.042303 | IMPNRGZ | elc_wof_FRA_017 | S04aH02 | 0.038297 | IMPNRGZ
elc_spv_FRA_017 | S04aH03 | 0.069115 | IMPNRGZ | elc_won_FRA_017 | S04aH03 | 0.031835 | IMPNRGZ | elc_wof_FRA_017 | S04aH03 | 0.029389 | IMPNRGZ
elc_spv_FRA_017 | S04aH04 | 0.06658 | IMPNRGZ | elc_won_FRA_017 | S04aH04 | 0.032231 | IMPNRGZ | elc_wof_FRA_017 | S04aH04 | 0.029254 | IMPNRGZ
elc_spv_FRA_017 | S04aH05 | 0.03974 | IMPNRGZ | elc_won_FRA_017 | S04aH05 | 0.03222 | IMPNRGZ | elc_wof_FRA_017 | S04aH05 | 0.029831 | IMPNRGZ
elc_spv_FRA_017 | S04aH06 | 0.0010012 | IMPNRGZ | elc_won_FRA_017 | S04aH06 | 0.032432 | IMPNRGZ | elc_wof_FRA_017 | S04aH06 | 0.029674 | IMPNRGZ
elc_spv_FRA_018 | S01aH01 | 0 | IMPNRGZ | elc_won_FRA_018 | S01aH01 | 0.10069 | IMPNRGZ
elc_spv_FRA_018 | S01aH02 | 0.011591 | IMPNRGZ | elc_won_FRA_018 | S01aH02 | 0.049136 | IMPNRGZ
elc_spv_FRA_018 | S01aH03 | 0.061314 | IMPNRGZ | elc_won_FRA_018 | S01aH03 | 0.033746 | IMPNRGZ
elc_spv_FRA_018 | S01aH04 | 0.06064 | IMPNRGZ | elc_won_FRA_018 | S01aH04 | 0.034216 | IMPNRGZ
elc_spv_FRA_018 | S01aH05 | 0.036394 | IMPNRGZ | elc_won_FRA_018 | S01aH05 | 0.035125 | IMPNRGZ
elc_spv_FRA_018 | S01aH06 | 0 | IMPNRGZ | elc_won_FRA_018 | S01aH06 | 0.037669 | IMPNRGZ
elc_spv_FRA_018 | S02aH01 | 0 | IMPNRGZ | elc_won_FRA_018 | S02aH01 | 0.087698 | IMPNRGZ
elc_spv_FRA_018 | S02aH02 | 0.046796 | IMPNRGZ | elc_won_FRA_018 | S02aH02 | 0.041607 | IMPNRGZ
elc_spv_FRA_018 | S02aH03 | 0.080106 | IMPNRGZ | elc_won_FRA_018 | S02aH03 | 0.02871 | IMPNRGZ
elc_spv_FRA_018 | S02aH04 | 0.079763 | IMPNRGZ | elc_won_FRA_018 | S02aH04 | 0.03122 | IMPNRGZ
elc_spv_FRA_018 | S02aH05 | 0.063126 | IMPNRGZ | elc_won_FRA_018 | S02aH05 | 0.03372 | IMPNRGZ
elc_spv_FRA_018 | S02aH06 | 0.011069 | IMPNRGZ | elc_won_FRA_018 | S02aH06 | 0.033741 | IMPNRGZ
elc_spv_FRA_018 | S03aH01 | 0 | IMPNRGZ | elc_won_FRA_018 | S03aH01 | 0.066948 | IMPNRGZ
elc_spv_FRA_018 | S03aH02 | 0.069302 | IMPNRGZ | elc_won_FRA_018 | S03aH02 | 0.026059 | IMPNRGZ
elc_spv_FRA_018 | S03aH03 | 0.096594 | IMPNRGZ | elc_won_FRA_018 | S03aH03 | 0.017414 | IMPNRGZ
elc_spv_FRA_018 | S03aH04 | 0.09315 | IMPNRGZ | elc_won_FRA_018 | S03aH04 | 0.021703 | IMPNRGZ
elc_spv_FRA_018 | S03aH05 | 0.07394 | IMPNRGZ | elc_won_FRA_018 | S03aH05 | 0.024779 | IMPNRGZ
elc_spv_FRA_018 | S03aH06 | 0.020997 | IMPNRGZ | elc_won_FRA_018 | S03aH06 | 0.025671 | IMPNRGZ
elc_spv_FRA_018 | S04aH01 | 0 | IMPNRGZ | elc_won_FRA_018 | S04aH01 | 0.091281 | IMPNRGZ
elc_spv_FRA_018 | S04aH02 | 0.02647 | IMPNRGZ | elc_won_FRA_018 | S04aH02 | 0.043238 | IMPNRGZ
elc_spv_FRA_018 | S04aH03 | 0.064284 | IMPNRGZ | elc_won_FRA_018 | S04aH03 | 0.030865 | IMPNRGZ
elc_spv_FRA_018 | S04aH04 | 0.062235 | IMPNRGZ | elc_won_FRA_018 | S04aH04 | 0.034387 | IMPNRGZ
elc_spv_FRA_018 | S04aH05 | 0.040343 | IMPNRGZ | elc_won_FRA_018 | S04aH05 | 0.035261 | IMPNRGZ
elc_spv_FRA_018 | S04aH06 | 0.0018867 | IMPNRGZ | elc_won_FRA_018 | S04aH06 | 0.035116 | IMPNRGZ
elc_spv_FRA_019 | S01aH01 | 0 | IMPNRGZ | elc_won_FRA_019 | S01aH01 | 0.11348 | IMPNRGZ
elc_spv_FRA_019 | S01aH02 | 0.0076525 | IMPNRGZ | elc_won_FRA_019 | S01aH02 | 0.056772 | IMPNRGZ
elc_spv_FRA_019 | S01aH03 | 0.053823 | IMPNRGZ | elc_won_FRA_019 | S01aH03 | 0.037004 | IMPNRGZ
elc_spv_FRA_019 | S01aH04 | 0.057087 | IMPNRGZ | elc_won_FRA_019 | S01aH04 | 0.037808 | IMPNRGZ
elc_spv_FRA_019 | S01aH05 | 0.030842 | IMPNRGZ | elc_won_FRA_019 | S01aH05 | 0.040852 | IMPNRGZ
elc_spv_FRA_019 | S01aH06 | 0 | IMPNRGZ | elc_won_FRA_019 | S01aH06 | 0.044158 | IMPNRGZ
elc_spv_FRA_019 | S02aH01 | 0 | IMPNRGZ | elc_won_FRA_019 | S02aH01 | 0.083428 | IMPNRGZ
elc_spv_FRA_019 | S02aH02 | 0.041393 | IMPNRGZ | elc_won_FRA_019 | S02aH02 | 0.04052 | IMPNRGZ
elc_spv_FRA_019 | S02aH03 | 0.0824 | IMPNRGZ | elc_won_FRA_019 | S02aH03 | 0.024654 | IMPNRGZ
elc_spv_FRA_019 | S02aH04 | 0.081937 | IMPNRGZ | elc_won_FRA_019 | S02aH04 | 0.026251 | IMPNRGZ
elc_spv_FRA_019 | S02aH05 | 0.058427 | IMPNRGZ | elc_won_FRA_019 | S02aH05 | 0.027731 | IMPNRGZ
elc_spv_FRA_019 | S02aH06 | 0.0092572 | IMPNRGZ | elc_won_FRA_019 | S02aH06 | 0.030507 | IMPNRGZ
elc_spv_FRA_019 | S03aH01 | 0 | IMPNRGZ | elc_won_FRA_019 | S03aH01 | 0.051743 | IMPNRGZ
elc_spv_FRA_019 | S03aH02 | 0.074609 | IMPNRGZ | elc_won_FRA_019 | S03aH02 | 0.017049 | IMPNRGZ
elc_spv_FRA_019 | S03aH03 | 0.10636 | IMPNRGZ | elc_won_FRA_019 | S03aH03 | 0.011317 | IMPNRGZ
elc_spv_FRA_019 | S03aH04 | 0.1049 | IMPNRGZ | elc_won_FRA_019 | S03aH04 | 0.014674 | IMPNRGZ
elc_spv_FRA_019 | S03aH05 | 0.082247 | IMPNRGZ | elc_won_FRA_019 | S03aH05 | 0.017415 | IMPNRGZ
elc_spv_FRA_019 | S03aH06 | 0.023481 | IMPNRGZ | elc_won_FRA_019 | S03aH06 | 0.021565 | IMPNRGZ
elc_spv_FRA_019 | S04aH01 | 0 | IMPNRGZ | elc_won_FRA_019 | S04aH01 | 0.10939 | IMPNRGZ
elc_spv_FRA_019 | S04aH02 | 0.019289 | IMPNRGZ | elc_won_FRA_019 | S04aH02 | 0.051295 | IMPNRGZ
elc_spv_FRA_019 | S04aH03 | 0.061354 | IMPNRGZ | elc_won_FRA_019 | S04aH03 | 0.031857 | IMPNRGZ
elc_spv_FRA_019 | S04aH04 | 0.064806 | IMPNRGZ | elc_won_FRA_019 | S04aH04 | 0.034659 | IMPNRGZ
elc_spv_FRA_019 | S04aH05 | 0.038374 | IMPNRGZ | elc_won_FRA_019 | S04aH05 | 0.036699 | IMPNRGZ
elc_spv_FRA_019 | S04aH06 | 0.0017642 | IMPNRGZ | elc_won_FRA_019 | S04aH06 | 0.039174 | IMPNRGZ
elc_spv_FRA_020 | S01aH01 | 0 | IMPNRGZ | elc_won_FRA_020 | S01aH01 | 0.10623 | IMPNRGZ
elc_spv_FRA_020 | S01aH02 | 0.0089327 | IMPNRGZ | elc_won_FRA_020 | S01aH02 | 0.052864 | IMPNRGZ
elc_spv_FRA_020 | S01aH03 | 0.058106 | IMPNRGZ | elc_won_FRA_020 | S01aH03 | 0.03402 | IMPNRGZ
elc_spv_FRA_020 | S01aH04 | 0.06189 | IMPNRGZ | elc_won_FRA_020 | S01aH04 | 0.033084 | IMPNRGZ
elc_spv_FRA_020 | S01aH05 | 0.034667 | IMPNRGZ | elc_won_FRA_020 | S01aH05 | 0.036964 | IMPNRGZ
elc_spv_FRA_020 | S01aH06 | 0 | IMPNRGZ | elc_won_FRA_020 | S01aH06 | 0.040798 | IMPNRGZ
elc_spv_FRA_020 | S02aH01 | 0 | IMPNRGZ | elc_won_FRA_020 | S02aH01 | 0.090657 | IMPNRGZ
elc_spv_FRA_020 | S02aH02 | 0.039489 | IMPNRGZ | elc_won_FRA_020 | S02aH02 | 0.043518 | IMPNRGZ
elc_spv_FRA_020 | S02aH03 | 0.082851 | IMPNRGZ | elc_won_FRA_020 | S02aH03 | 0.025275 | IMPNRGZ
elc_spv_FRA_020 | S02aH04 | 0.084486 | IMPNRGZ | elc_won_FRA_020 | S02aH04 | 0.027066 | IMPNRGZ
elc_spv_FRA_020 | S02aH05 | 0.060646 | IMPNRGZ | elc_won_FRA_020 | S02aH05 | 0.028886 | IMPNRGZ
elc_spv_FRA_020 | S02aH06 | 0.0098296 | IMPNRGZ | elc_won_FRA_020 | S02aH06 | 0.031516 | IMPNRGZ
elc_spv_FRA_020 | S03aH01 | 0 | IMPNRGZ | elc_won_FRA_020 | S03aH01 | 0.06671 | IMPNRGZ
elc_spv_FRA_020 | S03aH02 | 0.068754 | IMPNRGZ | elc_won_FRA_020 | S03aH02 | 0.023433 | IMPNRGZ
elc_spv_FRA_020 | S03aH03 | 0.10117 | IMPNRGZ | elc_won_FRA_020 | S03aH03 | 0.013951 | IMPNRGZ
elc_spv_FRA_020 | S03aH04 | 0.09787 | IMPNRGZ | elc_won_FRA_020 | S03aH04 | 0.016821 | IMPNRGZ
elc_spv_FRA_020 | S03aH05 | 0.077205 | IMPNRGZ | elc_won_FRA_020 | S03aH05 | 0.017621 | IMPNRGZ
elc_spv_FRA_020 | S03aH06 | 0.02246 | IMPNRGZ | elc_won_FRA_020 | S03aH06 | 0.020709 | IMPNRGZ
elc_spv_FRA_020 | S04aH01 | 0 | IMPNRGZ | elc_won_FRA_020 | S04aH01 | 0.10466 | IMPNRGZ
elc_spv_FRA_020 | S04aH02 | 0.020783 | IMPNRGZ | elc_won_FRA_020 | S04aH02 | 0.047784 | IMPNRGZ
elc_spv_FRA_020 | S04aH03 | 0.063446 | IMPNRGZ | elc_won_FRA_020 | S04aH03 | 0.030177 | IMPNRGZ
elc_spv_FRA_020 | S04aH04 | 0.065529 | IMPNRGZ | elc_won_FRA_020 | S04aH04 | 0.032509 | IMPNRGZ
elc_spv_FRA_020 | S04aH05 | 0.040204 | IMPNRGZ | elc_won_FRA_020 | S04aH05 | 0.034786 | IMPNRGZ
elc_spv_FRA_020 | S04aH06 | 0.0016846 | IMPNRGZ | elc_won_FRA_020 | S04aH06 | 0.039962 | IMPNRGZ
elc_spv_FRA_021 | S01aH01 | 0 | IMPNRGZ | elc_won_FRA_021 | S01aH01 | 0.10553 | IMPNRGZ
elc_spv_FRA_021 | S01aH02 | 0.0057897 | IMPNRGZ | elc_won_FRA_021 | S01aH02 | 0.050917 | IMPNRGZ
elc_spv_FRA_021 | S01aH03 | 0.048049 | IMPNRGZ | elc_won_FRA_021 | S01aH03 | 0.035738 | IMPNRGZ
elc_spv_FRA_021 | S01aH04 | 0.056037 | IMPNRGZ | elc_won_FRA_021 | S01aH04 | 0.038093 | IMPNRGZ
elc_spv_FRA_021 | S01aH05 | 0.036601 | IMPNRGZ | elc_won_FRA_021 | S01aH05 | 0.040693 | IMPNRGZ
elc_spv_FRA_021 | S01aH06 | 0.00012124 | IMPNRGZ | elc_won_FRA_021 | S01aH06 | 0.045826 | IMPNRGZ
elc_spv_FRA_021 | S02aH01 | 0 | IMPNRGZ | elc_won_FRA_021 | S02aH01 | 0.071377 | IMPNRGZ
elc_spv_FRA_021 | S02aH02 | 0.036895 | IMPNRGZ | elc_won_FRA_021 | S02aH02 | 0.034355 | IMPNRGZ
elc_spv_FRA_021 | S02aH03 | 0.080678 | IMPNRGZ | elc_won_FRA_021 | S02aH03 | 0.023659 | IMPNRGZ
elc_spv_FRA_021 | S02aH04 | 0.08495 | IMPNRGZ | elc_won_FRA_021 | S02aH04 | 0.028771 | IMPNRGZ
elc_spv_FRA_021 | S02aH05 | 0.064754 | IMPNRGZ | elc_won_FRA_021 | S02aH05 | 0.02936 | IMPNRGZ
elc_spv_FRA_021 | S02aH06 | 0.015075 | IMPNRGZ | elc_won_FRA_021 | S02aH06 | 0.027062 | IMPNRGZ
elc_spv_FRA_021 | S03aH01 | 0 | IMPNRGZ | elc_won_FRA_021 | S03aH01 | 0.045335 | IMPNRGZ
elc_spv_FRA_021 | S03aH02 | 0.06433 | IMPNRGZ | elc_won_FRA_021 | S03aH02 | 0.014396 | IMPNRGZ
elc_spv_FRA_021 | S03aH03 | 0.10229 | IMPNRGZ | elc_won_FRA_021 | S03aH03 | 0.013226 | IMPNRGZ
elc_spv_FRA_021 | S03aH04 | 0.10445 | IMPNRGZ | elc_won_FRA_021 | S03aH04 | 0.019417 | IMPNRGZ
elc_spv_FRA_021 | S03aH05 | 0.087012 | IMPNRGZ | elc_won_FRA_021 | S03aH05 | 0.020229 | IMPNRGZ
elc_spv_FRA_021 | S03aH06 | 0.027993 | IMPNRGZ | elc_won_FRA_021 | S03aH06 | 0.021239 | IMPNRGZ
elc_spv_FRA_021 | S04aH01 | 0 | IMPNRGZ | elc_won_FRA_021 | S04aH01 | 0.10993 | IMPNRGZ
elc_spv_FRA_021 | S04aH02 | 0.018155 | IMPNRGZ | elc_won_FRA_021 | S04aH02 | 0.054816 | IMPNRGZ
elc_spv_FRA_021 | S04aH03 | 0.0616 | IMPNRGZ | elc_won_FRA_021 | S04aH03 | 0.038784 | IMPNRGZ
elc_spv_FRA_021 | S04aH04 | 0.062008 | IMPNRGZ | elc_won_FRA_021 | S04aH04 | 0.045234 | IMPNRGZ
elc_spv_FRA_021 | S04aH05 | 0.040244 | IMPNRGZ | elc_won_FRA_021 | S04aH05 | 0.04496 | IMPNRGZ
elc_spv_FRA_021 | S04aH06 | 0.0029643 | IMPNRGZ | elc_won_FRA_021 | S04aH06 | 0.041059 | IMPNRGZ
elc_spv_FRA_022 | S01aH01 | 0 | IMPNRGZ | elc_won_FRA_022 | S01aH01 | 0.11233 | IMPNRGZ
elc_spv_FRA_022 | S01aH02 | 0.003863 | IMPNRGZ | elc_won_FRA_022 | S01aH02 | 0.053318 | IMPNRGZ
elc_spv_FRA_022 | S01aH03 | 0.044098 | IMPNRGZ | elc_won_FRA_022 | S01aH03 | 0.034127 | IMPNRGZ
elc_spv_FRA_022 | S01aH04 | 0.049315 | IMPNRGZ | elc_won_FRA_022 | S01aH04 | 0.033468 | IMPNRGZ
elc_spv_FRA_022 | S01aH05 | 0.028706 | IMPNRGZ | elc_won_FRA_022 | S01aH05 | 0.039025 | IMPNRGZ
elc_spv_FRA_022 | S01aH06 | 0 | IMPNRGZ | elc_won_FRA_022 | S01aH06 | 0.04564 | IMPNRGZ
elc_spv_FRA_022 | S02aH01 | 0 | IMPNRGZ | elc_won_FRA_022 | S02aH01 | 0.074646 | IMPNRGZ
elc_spv_FRA_022 | S02aH02 | 0.038734 | IMPNRGZ | elc_won_FRA_022 | S02aH02 | 0.034494 | IMPNRGZ
elc_spv_FRA_022 | S02aH03 | 0.084113 | IMPNRGZ | elc_won_FRA_022 | S02aH03 | 0.022278 | IMPNRGZ
elc_spv_FRA_022 | S02aH04 | 0.085786 | IMPNRGZ | elc_won_FRA_022 | S02aH04 | 0.026015 | IMPNRGZ
elc_spv_FRA_022 | S02aH05 | 0.063466 | IMPNRGZ | elc_won_FRA_022 | S02aH05 | 0.026502 | IMPNRGZ
elc_spv_FRA_022 | S02aH06 | 0.012735 | IMPNRGZ | elc_won_FRA_022 | S02aH06 | 0.027853 | IMPNRGZ
elc_spv_FRA_022 | S03aH01 | 0 | IMPNRGZ | elc_won_FRA_022 | S03aH01 | 0.052426 | IMPNRGZ
elc_spv_FRA_022 | S03aH02 | 0.07139 | IMPNRGZ | elc_won_FRA_022 | S03aH02 | 0.017483 | IMPNRGZ
elc_spv_FRA_022 | S03aH03 | 0.10953 | IMPNRGZ | elc_won_FRA_022 | S03aH03 | 0.012642 | IMPNRGZ
elc_spv_FRA_022 | S03aH04 | 0.10843 | IMPNRGZ | elc_won_FRA_022 | S03aH04 | 0.016217 | IMPNRGZ
elc_spv_FRA_022 | S03aH05 | 0.088287 | IMPNRGZ | elc_won_FRA_022 | S03aH05 | 0.018903 | IMPNRGZ
elc_spv_FRA_022 | S03aH06 | 0.029463 | IMPNRGZ | elc_won_FRA_022 | S03aH06 | 0.019205 | IMPNRGZ
elc_spv_FRA_022 | S04aH01 | 0 | IMPNRGZ | elc_won_FRA_022 | S04aH01 | 0.11575 | IMPNRGZ
elc_spv_FRA_022 | S04aH02 | 0.018252 | IMPNRGZ | elc_won_FRA_022 | S04aH02 | 0.05574 | IMPNRGZ
elc_spv_FRA_022 | S04aH03 | 0.061289 | IMPNRGZ | elc_won_FRA_022 | S04aH03 | 0.03872 | IMPNRGZ
elc_spv_FRA_022 | S04aH04 | 0.061561 | IMPNRGZ | elc_won_FRA_022 | S04aH04 | 0.040825 | IMPNRGZ
elc_spv_FRA_022 | S04aH05 | 0.038351 | IMPNRGZ | elc_won_FRA_022 | S04aH05 | 0.040503 | IMPNRGZ
elc_spv_FRA_022 | S04aH06 | 0.0026343 | IMPNRGZ | elc_won_FRA_022 | S04aH06 | 0.041895 | IMPNRGZ
elc_spv_FRA_023 | S01aH01 | 0 | IMPNRGZ | elc_won_FRA_023 | S01aH01 | 0.10203 | IMPNRGZ
elc_spv_FRA_023 | S01aH02 | 0.0059452 | IMPNRGZ | elc_won_FRA_023 | S01aH02 | 0.050596 | IMPNRGZ
elc_spv_FRA_023 | S01aH03 | 0.048091 | IMPNRGZ | elc_won_FRA_023 | S01aH03 | 0.032258 | IMPNRGZ
elc_spv_FRA_023 | S01aH04 | 0.052111 | IMPNRGZ | elc_won_FRA_023 | S01aH04 | 0.03196 | IMPNRGZ
elc_spv_FRA_023 | S01aH05 | 0.029036 | IMPNRGZ | elc_won_FRA_023 | S01aH05 | 0.03814 | IMPNRGZ
elc_spv_FRA_023 | S01aH06 | 0 | IMPNRGZ | elc_won_FRA_023 | S01aH06 | 0.042341 | IMPNRGZ
elc_spv_FRA_023 | S02aH01 | 0 | IMPNRGZ | elc_won_FRA_023 | S02aH01 | 0.08428 | IMPNRGZ
elc_spv_FRA_023 | S02aH02 | 0.041451 | IMPNRGZ | elc_won_FRA_023 | S02aH02 | 0.037049 | IMPNRGZ
elc_spv_FRA_023 | S02aH03 | 0.082284 | IMPNRGZ | elc_won_FRA_023 | S02aH03 | 0.021481 | IMPNRGZ
elc_spv_FRA_023 | S02aH04 | 0.082592 | IMPNRGZ | elc_won_FRA_023 | S02aH04 | 0.02437 | IMPNRGZ
elc_spv_FRA_023 | S02aH05 | 0.059202 | IMPNRGZ | elc_won_FRA_023 | S02aH05 | 0.025914 | IMPNRGZ
elc_spv_FRA_023 | S02aH06 | 0.01072 | IMPNRGZ | elc_won_FRA_023 | S02aH06 | 0.029868 | IMPNRGZ
elc_spv_FRA_023 | S03aH01 | 0 | IMPNRGZ | elc_won_FRA_023 | S03aH01 | 0.062256 | IMPNRGZ
elc_spv_FRA_023 | S03aH02 | 0.07552 | IMPNRGZ | elc_won_FRA_023 | S03aH02 | 0.020919 | IMPNRGZ
elc_spv_FRA_023 | S03aH03 | 0.10897 | IMPNRGZ | elc_won_FRA_023 | S03aH03 | 0.013939 | IMPNRGZ
elc_spv_FRA_023 | S03aH04 | 0.1078 | IMPNRGZ | elc_won_FRA_023 | S03aH04 | 0.016336 | IMPNRGZ
elc_spv_FRA_023 | S03aH05 | 0.086052 | IMPNRGZ | elc_won_FRA_023 | S03aH05 | 0.020322 | IMPNRGZ
elc_spv_FRA_023 | S03aH06 | 0.026298 | IMPNRGZ | elc_won_FRA_023 | S03aH06 | 0.022527 | IMPNRGZ
elc_spv_FRA_023 | S04aH01 | 0 | IMPNRGZ | elc_won_FRA_023 | S04aH01 | 0.11542 | IMPNRGZ
elc_spv_FRA_023 | S04aH02 | 0.018972 | IMPNRGZ | elc_won_FRA_023 | S04aH02 | 0.053356 | IMPNRGZ
elc_spv_FRA_023 | S04aH03 | 0.060954 | IMPNRGZ | elc_won_FRA_023 | S04aH03 | 0.036004 | IMPNRGZ
elc_spv_FRA_023 | S04aH04 | 0.06324 | IMPNRGZ | elc_won_FRA_023 | S04aH04 | 0.037945 | IMPNRGZ
elc_spv_FRA_023 | S04aH05 | 0.03848 | IMPNRGZ | elc_won_FRA_023 | S04aH05 | 0.037646 | IMPNRGZ
elc_spv_FRA_023 | S04aH06 | 0.0022753 | IMPNRGZ | elc_won_FRA_023 | S04aH06 | 0.04304 | IMPNRGZ
elc_spv_FRA_024 | S01aH01 | 0 | IMPNRGZ | elc_won_FRA_024 | S01aH01 | 0.10506 | IMPNRGZ
elc_spv_FRA_024 | S01aH02 | 0.0056295 | IMPNRGZ | elc_won_FRA_024 | S01aH02 | 0.052427 | IMPNRGZ
elc_spv_FRA_024 | S01aH03 | 0.050372 | IMPNRGZ | elc_won_FRA_024 | S01aH03 | 0.036399 | IMPNRGZ
elc_spv_FRA_024 | S01aH04 | 0.05712 | IMPNRGZ | elc_won_FRA_024 | S01aH04 | 0.037286 | IMPNRGZ
elc_spv_FRA_024 | S01aH05 | 0.034545 | IMPNRGZ | elc_won_FRA_024 | S01aH05 | 0.038925 | IMPNRGZ
elc_spv_FRA_024 | S01aH06 | 0 | IMPNRGZ | elc_won_FRA_024 | S01aH06 | 0.040193 | IMPNRGZ
elc_spv_FRA_024 | S02aH01 | 0 | IMPNRGZ | elc_won_FRA_024 | S02aH01 | 0.082465 | IMPNRGZ
elc_spv_FRA_024 | S02aH02 | 0.037823 | IMPNRGZ | elc_won_FRA_024 | S02aH02 | 0.038878 | IMPNRGZ
elc_spv_FRA_024 | S02aH03 | 0.079954 | IMPNRGZ | elc_won_FRA_024 | S02aH03 | 0.02473 | IMPNRGZ
elc_spv_FRA_024 | S02aH04 | 0.084105 | IMPNRGZ | elc_won_FRA_024 | S02aH04 | 0.027483 | IMPNRGZ
elc_spv_FRA_024 | S02aH05 | 0.061495 | IMPNRGZ | elc_won_FRA_024 | S02aH05 | 0.029818 | IMPNRGZ
elc_spv_FRA_024 | S02aH06 | 0.012827 | IMPNRGZ | elc_won_FRA_024 | S02aH06 | 0.031319 | IMPNRGZ
elc_spv_FRA_024 | S03aH01 | 0 | IMPNRGZ | elc_won_FRA_024 | S03aH01 | 0.053899 | IMPNRGZ
elc_spv_FRA_024 | S03aH02 | 0.069975 | IMPNRGZ | elc_won_FRA_024 | S03aH02 | 0.019586 | IMPNRGZ
elc_spv_FRA_024 | S03aH03 | 0.1059 | IMPNRGZ | elc_won_FRA_024 | S03aH03 | 0.01364 | IMPNRGZ
elc_spv_FRA_024 | S03aH04 | 0.10493 | IMPNRGZ | elc_won_FRA_024 | S03aH04 | 0.018258 | IMPNRGZ
elc_spv_FRA_024 | S03aH05 | 0.085413 | IMPNRGZ | elc_won_FRA_024 | S03aH05 | 0.019915 | IMPNRGZ
elc_spv_FRA_024 | S03aH06 | 0.027334 | IMPNRGZ | elc_won_FRA_024 | S03aH06 | 0.020053 | IMPNRGZ
elc_spv_FRA_024 | S04aH01 | 0 | IMPNRGZ | elc_won_FRA_024 | S04aH01 | 0.109 | IMPNRGZ
elc_spv_FRA_024 | S04aH02 | 0.018433 | IMPNRGZ | elc_won_FRA_024 | S04aH02 | 0.052984 | IMPNRGZ
elc_spv_FRA_024 | S04aH03 | 0.060377 | IMPNRGZ | elc_won_FRA_024 | S04aH03 | 0.03486 | IMPNRGZ
elc_spv_FRA_024 | S04aH04 | 0.061625 | IMPNRGZ | elc_won_FRA_024 | S04aH04 | 0.035742 | IMPNRGZ
elc_spv_FRA_024 | S04aH05 | 0.039495 | IMPNRGZ | elc_won_FRA_024 | S04aH05 | 0.036344 | IMPNRGZ
elc_spv_FRA_024 | S04aH06 | 0.002647 | IMPNRGZ | elc_won_FRA_024 | S04aH06 | 0.040726 | IMPNRGZ
elc_spv_FRA_025 | S01aH01 | 0 | IMPNRGZ | elc_won_FRA_025 | S01aH01 | 0.10595 | IMPNRGZ
elc_spv_FRA_025 | S01aH02 | 0.0031419 | IMPNRGZ | elc_won_FRA_025 | S01aH02 | 0.051316 | IMPNRGZ
elc_spv_FRA_025 | S01aH03 | 0.049556 | IMPNRGZ | elc_won_FRA_025 | S01aH03 | 0.033748 | IMPNRGZ
elc_spv_FRA_025 | S01aH04 | 0.057561 | IMPNRGZ | elc_won_FRA_025 | S01aH04 | 0.034422 | IMPNRGZ
elc_spv_FRA_025 | S01aH05 | 0.037746 | IMPNRGZ | elc_won_FRA_025 | S01aH05 | 0.037175 | IMPNRGZ
elc_spv_FRA_025 | S01aH06 | 0.0012882 | IMPNRGZ | elc_won_FRA_025 | S01aH06 | 0.040458 | IMPNRGZ
elc_spv_FRA_025 | S02aH01 | 0 | IMPNRGZ | elc_won_FRA_025 | S02aH01 | 0.088795 | IMPNRGZ
elc_spv_FRA_025 | S02aH02 | 0.031999 | IMPNRGZ | elc_won_FRA_025 | S02aH02 | 0.040219 | IMPNRGZ
elc_spv_FRA_025 | S02aH03 | 0.080756 | IMPNRGZ | elc_won_FRA_025 | S02aH03 | 0.023635 | IMPNRGZ
elc_spv_FRA_025 | S02aH04 | 0.085158 | IMPNRGZ | elc_won_FRA_025 | S02aH04 | 0.026262 | IMPNRGZ
elc_spv_FRA_025 | S02aH05 | 0.070693 | IMPNRGZ | elc_won_FRA_025 | S02aH05 | 0.028649 | IMPNRGZ
elc_spv_FRA_025 | S02aH06 | 0.018796 | IMPNRGZ | elc_won_FRA_025 | S02aH06 | 0.031643 | IMPNRGZ
elc_spv_FRA_025 | S03aH01 | 0 | IMPNRGZ | elc_won_FRA_025 | S03aH01 | 0.068382 | IMPNRGZ
elc_spv_FRA_025 | S03aH02 | 0.048569 | IMPNRGZ | elc_won_FRA_025 | S03aH02 | 0.023465 | IMPNRGZ
elc_spv_FRA_025 | S03aH03 | 0.094725 | IMPNRGZ | elc_won_FRA_025 | S03aH03 | 0.014375 | IMPNRGZ
elc_spv_FRA_025 | S03aH04 | 0.10116 | IMPNRGZ | elc_won_FRA_025 | S03aH04 | 0.018579 | IMPNRGZ
elc_spv_FRA_025 | S03aH05 | 0.088622 | IMPNRGZ | elc_won_FRA_025 | S03aH05 | 0.02084 | IMPNRGZ
elc_spv_FRA_025 | S03aH06 | 0.036245 | IMPNRGZ | elc_won_FRA_025 | S03aH06 | 0.022539 | IMPNRGZ
elc_spv_FRA_025 | S04aH01 | 0 | IMPNRGZ | elc_won_FRA_025 | S04aH01 | 0.10242 | IMPNRGZ
elc_spv_FRA_025 | S04aH02 | 0.017121 | IMPNRGZ | elc_won_FRA_025 | S04aH02 | 0.046435 | IMPNRGZ
elc_spv_FRA_025 | S04aH03 | 0.062222 | IMPNRGZ | elc_won_FRA_025 | S04aH03 | 0.031442 | IMPNRGZ
elc_spv_FRA_025 | S04aH04 | 0.064087 | IMPNRGZ | elc_won_FRA_025 | S04aH04 | 0.033983 | IMPNRGZ
elc_spv_FRA_025 | S04aH05 | 0.04624 | IMPNRGZ | elc_won_FRA_025 | S04aH05 | 0.035648 | IMPNRGZ
elc_spv_FRA_025 | S04aH06 | 0.0043156 | IMPNRGZ | elc_won_FRA_025 | S04aH06 | 0.039619 | IMPNRGZ
elc_spv_FRA_026 | S01aH01 | 0 | IMPNRGZ | elc_won_FRA_026 | S01aH01 | 0.11142 | IMPNRGZ
elc_spv_FRA_026 | S01aH02 | 0.0049585 | IMPNRGZ | elc_won_FRA_026 | S01aH02 | 0.054786 | IMPNRGZ
elc_spv_FRA_026 | S01aH03 | 0.052987 | IMPNRGZ | elc_won_FRA_026 | S01aH03 | 0.037204 | IMPNRGZ
elc_spv_FRA_026 | S01aH04 | 0.060247 | IMPNRGZ | elc_won_FRA_026 | S01aH04 | 0.036676 | IMPNRGZ
elc_spv_FRA_026 | S01aH05 | 0.040715 | IMPNRGZ | elc_won_FRA_026 | S01aH05 | 0.037589 | IMPNRGZ
elc_spv_FRA_026 | S01aH06 | 0.00054878 | IMPNRGZ | elc_won_FRA_026 | S01aH06 | 0.040946 | IMPNRGZ
elc_spv_FRA_026 | S02aH01 | 0 | IMPNRGZ | elc_won_FRA_026 | S02aH01 | 0.084478 | IMPNRGZ
elc_spv_FRA_026 | S02aH02 | 0.034881 | IMPNRGZ | elc_won_FRA_026 | S02aH02 | 0.041265 | IMPNRGZ
elc_spv_FRA_026 | S02aH03 | 0.082271 | IMPNRGZ | elc_won_FRA_026 | S02aH03 | 0.024029 | IMPNRGZ
elc_spv_FRA_026 | S02aH04 | 0.08621 | IMPNRGZ | elc_won_FRA_026 | S02aH04 | 0.026218 | IMPNRGZ
elc_spv_FRA_026 | S02aH05 | 0.065566 | IMPNRGZ | elc_won_FRA_026 | S02aH05 | 0.030689 | IMPNRGZ
elc_spv_FRA_026 | S02aH06 | 0.015368 | IMPNRGZ | elc_won_FRA_026 | S02aH06 | 0.031104 | IMPNRGZ
elc_spv_FRA_026 | S03aH01 | 0 | IMPNRGZ | elc_won_FRA_026 | S03aH01 | 0.062309 | IMPNRGZ
elc_spv_FRA_026 | S03aH02 | 0.054189 | IMPNRGZ | elc_won_FRA_026 | S03aH02 | 0.022738 | IMPNRGZ
elc_spv_FRA_026 | S03aH03 | 0.097152 | IMPNRGZ | elc_won_FRA_026 | S03aH03 | 0.015454 | IMPNRGZ
elc_spv_FRA_026 | S03aH04 | 0.10214 | IMPNRGZ | elc_won_FRA_026 | S03aH04 | 0.019759 | IMPNRGZ
elc_spv_FRA_026 | S03aH05 | 0.083298 | IMPNRGZ | elc_won_FRA_026 | S03aH05 | 0.021647 | IMPNRGZ
elc_spv_FRA_026 | S03aH06 | 0.027852 | IMPNRGZ | elc_won_FRA_026 | S03aH06 | 0.021348 | IMPNRGZ
elc_spv_FRA_026 | S04aH01 | 0 | IMPNRGZ | elc_won_FRA_026 | S04aH01 | 0.094803 | IMPNRGZ
elc_spv_FRA_026 | S04aH02 | 0.018508 | IMPNRGZ | elc_won_FRA_026 | S04aH02 | 0.045292 | IMPNRGZ
elc_spv_FRA_026 | S04aH03 | 0.061983 | IMPNRGZ | elc_won_FRA_026 | S04aH03 | 0.032216 | IMPNRGZ
elc_spv_FRA_026 | S04aH04 | 0.063211 | IMPNRGZ | elc_won_FRA_026 | S04aH04 | 0.034596 | IMPNRGZ
elc_spv_FRA_026 | S04aH05 | 0.044363 | IMPNRGZ | elc_won_FRA_026 | S04aH05 | 0.035624 | IMPNRGZ
elc_spv_FRA_026 | S04aH06 | 0.0035498 | IMPNRGZ | elc_won_FRA_026 | S04aH06 | 0.037814 | IMPNRGZ
elc_spv_FRA_027 | S01aH01 | 0 | IMPNRGZ | elc_won_FRA_027 | S01aH01 | 0.10871 | IMPNRGZ
elc_spv_FRA_027 | S01aH02 | 0.0043998 | IMPNRGZ | elc_won_FRA_027 | S01aH02 | 0.052296 | IMPNRGZ
elc_spv_FRA_027 | S01aH03 | 0.047322 | IMPNRGZ | elc_won_FRA_027 | S01aH03 | 0.03079 | IMPNRGZ
elc_spv_FRA_027 | S01aH04 | 0.053989 | IMPNRGZ | elc_won_FRA_027 | S01aH04 | 0.03142 | IMPNRGZ
elc_spv_FRA_027 | S01aH05 | 0.03508 | IMPNRGZ | elc_won_FRA_027 | S01aH05 | 0.036071 | IMPNRGZ
elc_spv_FRA_027 | S01aH06 | 8.0164e-05 | IMPNRGZ | elc_won_FRA_027 | S01aH06 | 0.039251 | IMPNRGZ
elc_spv_FRA_027 | S02aH01 | 0 | IMPNRGZ | elc_won_FRA_027 | S02aH01 | 0.094681 | IMPNRGZ
elc_spv_FRA_027 | S02aH02 | 0.036108 | IMPNRGZ | elc_won_FRA_027 | S02aH02 | 0.041049 | IMPNRGZ
elc_spv_FRA_027 | S02aH03 | 0.081196 | IMPNRGZ | elc_won_FRA_027 | S02aH03 | 0.025409 | IMPNRGZ
elc_spv_FRA_027 | S02aH04 | 0.086329 | IMPNRGZ | elc_won_FRA_027 | S02aH04 | 0.03552 | IMPNRGZ
elc_spv_FRA_027 | S02aH05 | 0.065032 | IMPNRGZ | elc_won_FRA_027 | S02aH05 | 0.04176 | IMPNRGZ
elc_spv_FRA_027 | S02aH06 | 0.015481 | IMPNRGZ | elc_won_FRA_027 | S02aH06 | 0.038315 | IMPNRGZ
elc_spv_FRA_027 | S03aH01 | 0 | IMPNRGZ | elc_won_FRA_027 | S03aH01 | 0.063104 | IMPNRGZ
elc_spv_FRA_027 | S03aH02 | 0.066415 | IMPNRGZ | elc_won_FRA_027 | S03aH02 | 0.017205 | IMPNRGZ
elc_spv_FRA_027 | S03aH03 | 0.10499 | IMPNRGZ | elc_won_FRA_027 | S03aH03 | 0.010334 | IMPNRGZ
elc_spv_FRA_027 | S03aH04 | 0.10502 | IMPNRGZ | elc_won_FRA_027 | S03aH04 | 0.014206 | IMPNRGZ
elc_spv_FRA_027 | S03aH05 | 0.087272 | IMPNRGZ | elc_won_FRA_027 | S03aH05 | 0.017948 | IMPNRGZ
elc_spv_FRA_027 | S03aH06 | 0.031075 | IMPNRGZ | elc_won_FRA_027 | S03aH06 | 0.023665 | IMPNRGZ
elc_spv_FRA_027 | S04aH01 | 0 | IMPNRGZ | elc_won_FRA_027 | S04aH01 | 0.10116 | IMPNRGZ
elc_spv_FRA_027 | S04aH02 | 0.017553 | IMPNRGZ | elc_won_FRA_027 | S04aH02 | 0.045675 | IMPNRGZ
elc_spv_FRA_027 | S04aH03 | 0.05995 | IMPNRGZ | elc_won_FRA_027 | S04aH03 | 0.028647 | IMPNRGZ
elc_spv_FRA_027 | S04aH04 | 0.059843 | IMPNRGZ | elc_won_FRA_027 | S04aH04 | 0.031047 | IMPNRGZ
elc_spv_FRA_027 | S04aH05 | 0.039773 | IMPNRGZ | elc_won_FRA_027 | S04aH05 | 0.033223 | IMPNRGZ
elc_spv_FRA_027 | S04aH06 | 0.0030875 | IMPNRGZ | elc_won_FRA_027 | S04aH06 | 0.03851 | IMPNRGZ
elc_spv_FRA_028 | S01aH01 | 0 | IMPNRGZ | elc_won_FRA_028 | S01aH01 | 0.11058 | IMPNRGZ
elc_spv_FRA_028 | S01aH02 | 0.0035497 | IMPNRGZ | elc_won_FRA_028 | S01aH02 | 0.054392 | IMPNRGZ
elc_spv_FRA_028 | S01aH03 | 0.046412 | IMPNRGZ | elc_won_FRA_028 | S01aH03 | 0.034941 | IMPNRGZ
elc_spv_FRA_028 | S01aH04 | 0.051414 | IMPNRGZ | elc_won_FRA_028 | S01aH04 | 0.033939 | IMPNRGZ
elc_spv_FRA_028 | S01aH05 | 0.032083 | IMPNRGZ | elc_won_FRA_028 | S01aH05 | 0.036542 | IMPNRGZ
elc_spv_FRA_028 | S01aH06 | 0.00037718 | IMPNRGZ | elc_won_FRA_028 | S01aH06 | 0.040131 | IMPNRGZ
elc_spv_FRA_028 | S02aH01 | 0 | IMPNRGZ | elc_won_FRA_028 | S02aH01 | 0.082321 | IMPNRGZ
elc_spv_FRA_028 | S02aH02 | 0.038887 | IMPNRGZ | elc_won_FRA_028 | S02aH02 | 0.041813 | IMPNRGZ
elc_spv_FRA_028 | S02aH03 | 0.085414 | IMPNRGZ | elc_won_FRA_028 | S02aH03 | 0.025229 | IMPNRGZ
elc_spv_FRA_028 | S02aH04 | 0.087304 | IMPNRGZ | elc_won_FRA_028 | S02aH04 | 0.029644 | IMPNRGZ
elc_spv_FRA_028 | S02aH05 | 0.066035 | IMPNRGZ | elc_won_FRA_028 | S02aH05 | 0.03357 | IMPNRGZ
elc_spv_FRA_028 | S02aH06 | 0.016006 | IMPNRGZ | elc_won_FRA_028 | S02aH06 | 0.032433 | IMPNRGZ
elc_spv_FRA_028 | S03aH01 | 0 | IMPNRGZ | elc_won_FRA_028 | S03aH01 | 0.062035 | IMPNRGZ
elc_spv_FRA_028 | S03aH02 | 0.065741 | IMPNRGZ | elc_won_FRA_028 | S03aH02 | 0.021791 | IMPNRGZ
elc_spv_FRA_028 | S03aH03 | 0.10379 | IMPNRGZ | elc_won_FRA_028 | S03aH03 | 0.013689 | IMPNRGZ
elc_spv_FRA_028 | S03aH04 | 0.10398 | IMPNRGZ | elc_won_FRA_028 | S03aH04 | 0.016692 | IMPNRGZ
elc_spv_FRA_028 | S03aH05 | 0.087144 | IMPNRGZ | elc_won_FRA_028 | S03aH05 | 0.019847 | IMPNRGZ
elc_spv_FRA_028 | S03aH06 | 0.034467 | IMPNRGZ | elc_won_FRA_028 | S03aH06 | 0.022285 | IMPNRGZ
elc_spv_FRA_028 | S04aH01 | 0 | IMPNRGZ | elc_won_FRA_028 | S04aH01 | 0.099399 | IMPNRGZ
elc_spv_FRA_028 | S04aH02 | 0.016154 | IMPNRGZ | elc_won_FRA_028 | S04aH02 | 0.048109 | IMPNRGZ
elc_spv_FRA_028 | S04aH03 | 0.058389 | IMPNRGZ | elc_won_FRA_028 | S04aH03 | 0.031993 | IMPNRGZ
elc_spv_FRA_028 | S04aH04 | 0.059595 | IMPNRGZ | elc_won_FRA_028 | S04aH04 | 0.033559 | IMPNRGZ
elc_spv_FRA_028 | S04aH05 | 0.040029 | IMPNRGZ | elc_won_FRA_028 | S04aH05 | 0.036194 | IMPNRGZ
elc_spv_FRA_028 | S04aH06 | 0.0032305 | IMPNRGZ | elc_won_FRA_028 | S04aH06 | 0.038877 | IMPNRGZ
elc_spv_FRA_029 | S01aH01 | 0 | IMPNRGZ
elc_spv_FRA_029 | S01aH02 | 0.0045964 | IMPNRGZ
elc_spv_FRA_029 | S01aH03 | 0.051714 | IMPNRGZ
elc_spv_FRA_029 | S01aH04 | 0.056848 | IMPNRGZ
elc_spv_FRA_029 | S01aH05 | 0.037057 | IMPNRGZ
elc_spv_FRA_029 | S01aH06 | 0.00089236 | IMPNRGZ
elc_spv_FRA_029 | S02aH01 | 0 | IMPNRGZ
elc_spv_FRA_029 | S02aH02 | 0.037868 | IMPNRGZ
elc_spv_FRA_029 | S02aH03 | 0.085566 | IMPNRGZ
elc_spv_FRA_029 | S02aH04 | 0.084397 | IMPNRGZ
elc_spv_FRA_029 | S02aH05 | 0.065817 | IMPNRGZ
elc_spv_FRA_029 | S02aH06 | 0.016559 | IMPNRGZ
elc_spv_FRA_029 | S03aH01 | 0 | IMPNRGZ
elc_spv_FRA_029 | S03aH02 | 0.057833 | IMPNRGZ
elc_spv_FRA_029 | S03aH03 | 0.098918 | IMPNRGZ
elc_spv_FRA_029 | S03aH04 | 0.10068 | IMPNRGZ
elc_spv_FRA_029 | S03aH05 | 0.084691 | IMPNRGZ
elc_spv_FRA_029 | S03aH06 | 0.031943 | IMPNRGZ
elc_spv_FRA_029 | S04aH01 | 0 | IMPNRGZ
elc_spv_FRA_029 | S04aH02 | 0.017221 | IMPNRGZ
elc_spv_FRA_029 | S04aH03 | 0.061382 | IMPNRGZ
elc_spv_FRA_029 | S04aH04 | 0.060812 | IMPNRGZ
elc_spv_FRA_029 | S04aH05 | 0.04171 | IMPNRGZ
elc_spv_FRA_029 | S04aH06 | 0.0034962 | IMPNRGZ
elc_spv_FRA_030 | S01aH01 | 0 | IMPNRGZ
elc_spv_FRA_030 | S01aH02 | 0.0035927 | IMPNRGZ
elc_spv_FRA_030 | S01aH03 | 0.049353 | IMPNRGZ
elc_spv_FRA_030 | S01aH04 | 0.053228 | IMPNRGZ
elc_spv_FRA_030 | S01aH05 | 0.03381 | IMPNRGZ
elc_spv_FRA_030 | S01aH06 | 0.00098163 | IMPNRGZ
elc_spv_FRA_030 | S02aH01 | 0 | IMPNRGZ
elc_spv_FRA_030 | S02aH02 | 0.037812 | IMPNRGZ
elc_spv_FRA_030 | S02aH03 | 0.083749 | IMPNRGZ
elc_spv_FRA_030 | S02aH04 | 0.086376 | IMPNRGZ
elc_spv_FRA_030 | S02aH05 | 0.070233 | IMPNRGZ
elc_spv_FRA_030 | S02aH06 | 0.019045 | IMPNRGZ
elc_spv_FRA_030 | S03aH01 | 0 | IMPNRGZ
elc_spv_FRA_030 | S03aH02 | 0.057436 | IMPNRGZ
elc_spv_FRA_030 | S03aH03 | 0.09706 | IMPNRGZ
elc_spv_FRA_030 | S03aH04 | 0.098856 | IMPNRGZ
elc_spv_FRA_030 | S03aH05 | 0.087134 | IMPNRGZ
elc_spv_FRA_030 | S03aH06 | 0.037086 | IMPNRGZ
elc_spv_FRA_030 | S04aH01 | 0 | IMPNRGZ
elc_spv_FRA_030 | S04aH02 | 0.015695 | IMPNRGZ
elc_spv_FRA_030 | S04aH03 | 0.05892 | IMPNRGZ
elc_spv_FRA_030 | S04aH04 | 0.060288 | IMPNRGZ
elc_spv_FRA_030 | S04aH05 | 0.045295 | IMPNRGZ
elc_spv_FRA_030 | S04aH06 | 0.0040497 | IMPNRGZ

## firmness
~TFM_DINS-TSL: attribute=FLO_EMIS; other_indexes=ACT | [25 empty] | ~TFM_INS-TSL: attribute=FLO_SHAR; limtype=FX | [25 empty] | ~TFM_INS-TSL: attribute=FLO_SHAR; limtype=FX | [25 empty] | ~TFM_DINS-TSL: attribute=NCAP_PKCNT | [24 empty] | ~TFM_DINS-AT
process | commodity | S01aH01 | S01aH02 | S01aH03 | S01aH04 | S01aH05 | S01aH06 | S02aH01 | S02aH02 | S02aH03 | S02aH04 | S02aH05 | S02aH06 | S03aH01 | S03aH02 | S03aH03 | S03aH04 | S03aH05 | S03aH06 | S04aH01 | S04aH02 | S04aH03 | S04aH04 | S04aH05 | S04aH06 | process | commodity | S01aH01 | S01aH02 | S01aH03 | S01aH04 | S01aH05 | S01aH06 | S02aH01 | S02aH02 | S02aH03 | S02aH04 | S02aH05 | S02aH06 | S03aH01 | S03aH02 | S03aH03 | S03aH04 | S03aH05 | S03aH06 | S04aH01 | S04aH02 | S04aH03 | S04aH04 | S04aH05 | S04aH06 | process | commodity | S01aH01 | S01aH02 | S01aH03 | S01aH04 | S01aH05 | S01aH06 | S02aH01 | S02aH02 | S02aH03 | S02aH04 | S02aH05 | S02aH06 | S03aH01 | S03aH02 | S03aH03 | S03aH04 | S03aH05 | S03aH06 | S04aH01 | S04aH02 | S04aH03 | S04aH04 | S04aH05 | S04aH06 | process | S01aH01 | S01aH02 | S01aH03 | S01aH04 | S01aH05 | S01aH06 | S02aH01 | S02aH02 | S02aH03 | S02aH04 | S02aH05 | S02aH06 | S03aH01 | S03aH02 | S03aH03 | S03aH04 | S03aH05 | S03aH06 | S04aH01 | S04aH02 | S04aH03 | S04aH04 | S04aH05 | S04aH06 | process | commodity | other_indexes | ncap_com
distr_solelc_spv_FRA_001 | DEF_E | 0 | 0.93509 | 0.35412 | 0.25598 | 0.46971 | 0 | 0 | 0.48246 | 0.18762 | 0.14849 | 0.24659 | 0.59705 | 0 | 0.32589 | 0.13329 | 0.11948 | 0.16529 | 0.35428 | 0 | 0.65798 | 0.25826 | 0.2295 | 0.38006 | 0.91473 | distr_sol* | ELC4H | 0 | 0.67737 | 0.13577 | 0.032356 | 0.015728 | 0.20226 | 0 | 0.24769 | 0.056336 | 0.0072489 | 0.0029847 | 0.13768 | 0.9496 | 0.16717 | 0.034255 | 0.00045748 | 0.00168 | 0.077793 | 0 | 0.41444 | 0.085375 | 0.0062242 | 0.0073892 | 0.13526 | distr_sol* | ELC8H | 0 | 0 | 0 | 0.06767 | 0.19162 | 0 | 0 | 0 | 0.016242 | 0.050216 | 0.066441 | 0.034014 | 0 | 0 | 0.016659 | 0.037419 | 0.038806 | 0.0091893 | 0 | 0 | 0.0186 | 0.093554 | 0.12402 | 0.035379 | distr_solelc_spv_FRA_001 | 0 | 0.0096386 | 0.18131 | 0.20837 | 0.10714 | 0 | 0 | 0.15376 | 0.42365 | 0.41665 | 0.28142 | 0.062565 | 0 | 0.25138 | 0.52176 | 0.50807 | 0.4144 | 0.15238 | 0 | 0.070426 | 0.28988 | 0.28601 | 0.17157 | 0.011442 | distr_solelc_spv_FRA_001 | DEF_C | OUT | 0.46188
distr_solelc_spv_FRA_002 | DEF_E | 0 | 0.93591 | 0.36622 | 0.2619 | 0.46029 | 0 | 0 | 0.47283 | 0.18784 | 0.15896 | 0.24147 | 0.5706 | 0 | 0.32868 | 0.1384 | 0.11533 | 0.15582 | 0.33829 | 0 | 0.67328 | 0.2538 | 0.22377 | 0.36161 | 0.90557 | distr_won* | ELC4H | 0.005743 | 0.00012822 | 0.0021309 | 0.0015318 | 0.0022957 | 0.00087833 | 0.0071931 | 0.0037313 | 0.0052423 | 0.0028387 | 0.0034315 | 0.0044137 | 0.0099692 | 0.00081419 | 0.0049546 | 0.0043558 | 0.001027 | 0.0047678 | 0.001314 | 0.00065458 | 0.0027167 | 0.0020153 | 0.0040861 | 0.00374 | distr_won* | ELC8H | 0.0086571 | 0.0092943 | 0.0039335 | 0.007948 | 0.012129 | 0.012524 | 0.017234 | 0.019315 | 0.025415 | 0.016402 | 0.013672 | 0.0051472 | 0.013866 | 0.026472 | 0.010015 | 0.012313 | 0.014872 | 0.0052766 | 0.011791 | 0.0057238 | 0.0075004 | 0.016716 | 0.010344 | 0.023965 | distr_solelc_spv_FRA_002 | 0 | 0.0095687 | 0.18319 | 0.21799 | 0.12332 | 0 | 0 | 0.15857 | 0.43703 | 0.42262 | 0.30968 | 0.078334 | 0 | 0.24962 | 0.5266 | 0.51705 | 0.42622 | 0.17084 | 0 | 0.064069 | 0.29123 | 0.29547 | 0.1887 | 0.014763 | distr_solelc_spv_FRA_002 | DEF_C | OUT | 0.47968
distr_solelc_spv_FRA_003 | DEF_E | 0 | 0.93823 | 0.31793 | 0.24584 | 0.49797 | 0 | 0 | 0.49653 | 0.22373 | 0.15512 | 0.24295 | 0.60372 | 0 | 0.34028 | 0.15787 | 0.12702 | 0.15886 | 0.35565 | 0 | 0.66876 | 0.26157 | 0.24286 | 0.41547 | 0.92222 | distr_wof* | ELC4H | 0.0042725 | 0.0014706 | 0.0063822 | 0.004078 | 0.00069478 | 0.0010976 | 0.0044254 | 0.00071625 | 0.0051249 | 0.0022566 | 0.0010039 | 0.0027133 | 0.00241 | 0.0011208 | 0.0053565 | 0.0080338 | 0.0027007 | 0.0017371 | 0.0035988 | 0.0019341 | 0.0040414 | 0.0017761 | 0.00068674 | 0.0015213 | distr_wof* | ELC8H | 0.0069239 | 0.01093 | 0.0053438 | 0.0093351 | 0.014559 | 0.0087991 | 0.0068359 | 0.014209 | 0.0071672 | 0.0090084 | 0.0075486 | 0.0024522 | 0.012641 | 0.0061138 | 0.0099258 | 0.0093133 | 0.017554 | 0.013652 | 0.0090702 | 0.018854 | 0.0043066 | 0.0086378 | 0.008244 | 0.0020778 | distr_solelc_spv_FRA_003 | 0 | 0.0088102 | 0.17944 | 0.20836 | 0.098551 | 0 | 0 | 0.1509 | 0.39565 | 0.4066 | 0.29097 | 0.068561 | 0 | 0.22882 | 0.48141 | 0.48767 | 0.4128 | 0.15929 | 0 | 0.069712 | 0.28747 | 0.27059 | 0.15504 | 0.0096069 | distr_solelc_spv_FRA_003 | DEF_C | OUT | 0.4495
distr_solelc_spv_FRA_004 | DEF_E | 0 | 0.94388 | 0.34192 | 0.24581 | 0.48197 | 0 | 0 | 0.49868 | 0.19343 | 0.14325 | 0.22955 | 0.58012 | 0 | 0.33796 | 0.15123 | 0.11835 | 0.14252 | 0.33531 | 0 | 0.67857 | 0.25102 | 0.22848 | 0.37144 | 0.90781 | [52 empty] | distr_solelc_spv_FRA_004 | 0 | 0.0075094 | 0.1782 | 0.2166 | 0.11569 | 0 | 0 | 0.14451 | 0.425 | 0.43342 | 0.33157 | 0.090503 | 0 | 0.22762 | 0.49297 | 0.51217 | 0.44807 | 0.18419 | 0 | 0.061604 | 0.27002 | 0.27434 | 0.1847 | 0.013836 | distr_solelc_spv_FRA_004 | DEF_C | OUT | 0.45227
distr_solelc_spv_FRA_005 | DEF_E | 0 | 0.94979 | 0.33084 | 0.22684 | 0.40255 | 0.96715 | 0 | 0.52229 | 0.19559 | 0.15178 | 0.21466 | 0.53323 | 0 | 0.36931 | 0.14464 | 0.11395 | 0.12625 | 0.29144 | 0 | 0.71688 | 0.23997 | 0.1795 | 0.30681 | 0.86618 | [52 empty] | distr_solelc_spv_FRA_005 | 0 | 0.011334 | 0.24737 | 0.27557 | 0.17265 | 0.0036612 | 0 | 0.15883 | 0.47065 | 0.48053 | 0.38916 | 0.11076 | 0 | 0.23332 | 0.53447 | 0.55524 | 0.50446 | 0.22581 | 0 | 0.067959 | 0.34815 | 0.35675 | 0.25978 | 0.02591 | distr_solelc_spv_FRA_005 | DEF_C | OUT | 0.48788
distr_solelc_spv_FRA_006 | DEF_E | 0 | 0.93549 | 0.34265 | 0.24768 | 0.42752 | 0.97778 | 0 | 0.48742 | 0.19252 | 0.15364 | 0.23547 | 0.54993 | 0 | 0.34713 | 0.15088 | 0.12061 | 0.14357 | 0.30387 | 0 | 0.6908 | 0.25689 | 0.21445 | 0.33934 | 0.88562 | [52 empty] | distr_solelc_spv_FRA_006 | 0 | 0.011014 | 0.21339 | 0.243 | 0.14784 | 0.00095304 | 0 | 0.16392 | 0.45273 | 0.44838 | 0.33839 | 0.090148 | 0 | 0.23949 | 0.52219 | 0.52812 | 0.45626 | 0.19354 | 0 | 0.063745 | 0.31587 | 0.31577 | 0.21613 | 0.019169 | distr_solelc_spv_FRA_006 | DEF_C | OUT | 0.46182
distr_solelc_spv_FRA_007 | DEF_E | 0 | 0.94434 | 0.3473 | 0.25699 | 0.46213 | 0.97128 | 0 | 0.49718 | 0.1954 | 0.14302 | 0.21679 | 0.54511 | 0 | 0.35343 | 0.14429 | 0.10675 | 0.12663 | 0.29558 | 0 | 0.69733 | 0.25585 | 0.19641 | 0.31919 | 0.86603 | [52 empty] | distr_solelc_spv_FRA_007 | 0 | 0.0084381 | 0.1893 | 0.23042 | 0.13757 | 0.00074879 | 0 | 0.15316 | 0.44319 | 0.46908 | 0.38529 | 0.11135 | 0 | 0.22149 | 0.51488 | 0.54341 | 0.4881 | 0.21819 | 0 | 0.05383 | 0.28602 | 0.31355 | 0.22915 | 0.022582 | distr_solelc_spv_FRA_007 | DEF_C | OUT | 0.45026
distr_solelc_spv_FRA_008 | DEF_E | 0 | 0.7863 | 0.28769 | 0.25294 | 0.5895 | 0 | 0 | 0.36533 | 0.15209 | 0.14002 | 0.24435 | 0.73348 | 0.97058 | 0.28724 | 0.11246 | 0.091073 | 0.14507 | 0.50271 | 0 | 0.58441 | 0.1983 | 0.20007 | 0.43945 | 0.96426 | [52 empty] | distr_solelc_spv_FRA_008 | 0 | 0.038632 | 0.24205 | 0.2417 | 0.098585 | 0 | 0 | 0.25287 | 0.51332 | 0.5164 | 0.37944 | 0.05785 | 0.00066347 | 0.30124 | 0.56479 | 0.58524 | 0.47909 | 0.12679 | 0 | 0.11274 | 0.34992 | 0.36317 | 0.19396 | 0.0066161 | distr_solelc_spv_FRA_008 | DEF_C | OUT | 0.484
distr_solelc_spv_FRA_009 | DEF_E | 0 | 0.95276 | 0.34082 | 0.23737 | 0.41517 | 0.95818 | 0 | 0.52126 | 0.18407 | 0.14296 | 0.19843 | 0.51515 | 0 | 0.3872 | 0.14572 | 0.097163 | 0.12353 | 0.2914 | 0 | 0.73298 | 0.24046 | 0.18542 | 0.30689 | 0.84801 | [52 empty] | distr_solelc_spv_FRA_009 | 0 | 0.0088263 | 0.20726 | 0.24817 | 0.16056 | 0.0054085 | 0 | 0.1522 | 0.45218 | 0.4808 | 0.40263 | 0.12755 | 0 | 0.20692 | 0.51147 | 0.55362 | 0.5018 | 0.23406 | 0 | 0.056102 | 0.32063 | 0.34555 | 0.26218 | 0.030865 | distr_solelc_spv_FRA_009 | DEF_C | OUT | 0.46299
distr_solelc_spv_FRA_010 | DEF_E | 0 | 0.84077 | 0.33011 | 0.26767 | 0.53306 | 0 | 0 | 0.43987 | 0.20089 | 0.18429 | 0.2693 | 0.66509 | 0 | 0.29114 | 0.13152 | 0.11125 | 0.15209 | 0.44582 | 0 | 0.64267 | 0.27358 | 0.24072 | 0.41616 | 0.94289 | [52 empty] | distr_solelc_spv_FRA_010 | 0 | 0.017758 | 0.1928 | 0.20487 | 0.074956 | 0 | 0 | 0.17057 | 0.43056 | 0.41612 | 0.27853 | 0.042107 | 0 | 0.29126 | 0.52874 | 0.5116 | 0.41653 | 0.12243 | 0 | 0.07197 | 0.27454 | 0.28037 | 0.1569 | 0.0065058 | distr_solelc_spv_FRA_010 | DEF_C | OUT | 0.49631
distr_solelc_spv_FRA_011 | DEF_E | 0 | 0.81468 | 0.2946 | 0.24565 | 0.47187 | 0 | 0 | 0.45886 | 0.21477 | 0.17318 | 0.26754 | 0.67261 | 0 | 0.28608 | 0.12235 | 0.10778 | 0.1502 | 0.44677 | 0 | 0.62825 | 0.27148 | 0.22281 | 0.39919 | 0.93906 | [52 empty] | distr_solelc_spv_FRA_011 | 0 | 0.024674 | 0.24222 | 0.25989 | 0.12031 | 0 | 0 | 0.16639 | 0.42749 | 0.41248 | 0.27327 | 0.04396 | 0 | 0.29603 | 0.54641 | 0.53145 | 0.41942 | 0.11889 | 0 | 0.072523 | 0.29444 | 0.31033 | 0.1783 | 0.0077917 | distr_solelc_spv_FRA_011 | DEF_C | OUT | 0.50351
distr_solelc_spv_FRA_012 | DEF_E | 0 | 0.91178 | 0.35235 | 0.27107 | 0.50294 | 0 | 0 | 0.47845 | 0.20732 | 0.16008 | 0.25289 | 0.6298 | 0 | 0.31487 | 0.14589 | 0.11668 | 0.16299 | 0.38649 | 0 | 0.64885 | 0.26906 | 0.2396 | 0.41095 | 0.92493 | [52 empty] | distr_solelc_spv_FRA_012 | 0 | 0.010096 | 0.16938 | 0.1975 | 0.086261 | 0 | 0 | 0.15403 | 0.4113 | 0.41135 | 0.28195 | 0.052198 | 0 | 0.25802 | 0.50479 | 0.50376 | 0.40108 | 0.14086 | 0 | 0.06843 | 0.27182 | 0.26827 | 0.15076 | 0.0073699 | distr_solelc_spv_FRA_012 | DEF_C | OUT | 0.42236
distr_solelc_spv_FRA_013 | DEF_E | 0 | 0.89824 | 0.35213 | 0.271 | 0.47341 | 0 | 0 | 0.46915 | 0.20691 | 0.18568 | 0.27442 | 0.62566 | 0 | 0.31933 | 0.13147 | 0.10578 | 0.15162 | 0.40112 | 0 | 0.66948 | 0.27912 | 0.23552 | 0.39969 | 0.92368 | [52 empty] | distr_solelc_spv_FRA_013 | 0 | 0.013515 | 0.20538 | 0.22632 | 0.11904 | 0 | 0 | 0.15396 | 0.42327 | 0.40774 | 0.27859 | 0.054476 | 0 | 0.26854 | 0.54226 | 0.53188 | 0.42342 | 0.14062 | 0 | 0.067688 | 0.2913 | 0.30244 | 0.17875 | 0.010463 | distr_solelc_spv_FRA_013 | DEF_C | OUT | 0.49636
distr_solelc_spv_FRA_014 | DEF_E | 0 | 0.90587 | 0.36284 | 0.27284 | 0.48667 | 0 | 0 | 0.47752 | 0.20505 | 0.17792 | 0.27653 | 0.62939 | 0 | 0.31678 | 0.13315 | 0.11039 | 0.1603 | 0.40188 | 0 | 0.65935 | 0.2674 | 0.22967 | 0.40506 | 0.92306 | [52 empty] | distr_solelc_spv_FRA_014 | 0 | 0.012436 | 0.19064 | 0.2079 | 0.09692 | 0 | 0 | 0.15292 | 0.41961 | 0.41429 | 0.28325 | 0.051332 | 0 | 0.27226 | 0.53656 | 0.5194 | 0.41698 | 0.1389 | 0 | 0.068918 | 0.28183 | 0.28268 | 0.1656 | 0.008161 | distr_solelc_spv_FRA_014 | DEF_C | OUT | 0.49323
distr_solelc_spv_FRA_015 | DEF_E | 0 | 0.77771 | 0.20799 | 0.1628 | 0.32662 | 0 | 0 | 0.459 | 0.19462 | 0.15958 | 0.21572 | 0.6298 | 0 | 0.26344 | 0.054864 | 0.054138 | 0.10183 | 0.41681 | 0 | 0.60662 | 0.19285 | 0.16817 | 0.30922 | 0.91526 | [52 empty] | distr_solelc_spv_FRA_015 | 0 | 0.047511 | 0.38561 | 0.39166 | 0.25634 | 0 | 0 | 0.21234 | 0.50272 | 0.49639 | 0.40155 | 0.085959 | 0 | 0.32462 | 0.64101 | 0.63595 | 0.52282 | 0.1587 | 0 | 0.11217 | 0.41265 | 0.41007 | 0.27516 | 0.016511 | distr_solelc_spv_FRA_015 | DEF_C | OUT | 0.48257
distr_solelc_spv_FRA_016 | DEF_E | 0 | 0.77692 | 0.18598 | 0.13585 | 0.29241 | 0.98889 | 0 | 0.45348 | 0.15641 | 0.12897 | 0.19587 | 0.6 | 0 | 0.28399 | 0.061626 | 0.04993 | 0.095738 | 0.40906 | 0 | 0.60452 | 0.17032 | 0.14582 | 0.28157 | 0.90517 | [52 empty] | distr_solelc_spv_FRA_016 | 0 | 0.039429 | 0.36318 | 0.39135 | 0.2644 | 5.5562e-05 | 0 | 0.19075 | 0.51356 | 0.52632 | 0.41428 | 0.089806 | 0 | 0.28843 | 0.62064 | 0.63076 | 0.51328 | 0.15879 | 0 | 0.10534 | 0.42345 | 0.42463 | 0.29055 | 0.020049 | distr_solelc_spv_FRA_016 | DEF_C | OUT | 0.49607
distr_solelc_spv_FRA_017 | DEF_E | 0 | 0.73673 | 0.1765 | 0.14352 | 0.3375 | 0 | 0 | 0.39687 | 0.15163 | 0.1249 | 0.18308 | 0.7221 | 0 | 0.22265 | 0.039222 | 0.047447 | 0.084017 | 0.4588 | 0 | 0.49841 | 0.13193 | 0.13676 | 0.31459 | 0.95788 | [52 empty] | distr_solelc_spv_FRA_017 | 0 | 0.062458 | 0.38539 | 0.37578 | 0.19955 | 0 | 0 | 0.23108 | 0.53126 | 0.55368 | 0.419 | 0.054726 | 0 | 0.35994 | 0.65544 | 0.6353 | 0.51287 | 0.12436 | 0 | 0.15984 | 0.46722 | 0.45008 | 0.26864 | 0.0067681 | distr_solelc_spv_FRA_017 | DEF_C | OUT | 0.50209
distr_solelc_spv_FRA_018 | DEF_E | 0 | 0.76618 | 0.17076 | 0.14918 | 0.33571 | 0 | 0 | 0.41152 | 0.17941 | 0.15128 | 0.20346 | 0.66544 | 0 | 0.23772 | 0.046555 | 0.045861 | 0.093769 | 0.42187 | 0 | 0.5607 | 0.17274 | 0.15834 | 0.30089 | 0.92925 | [52 empty] | distr_solelc_spv_FRA_018 | 0 | 0.058432 | 0.41214 | 0.40761 | 0.24463 | 0 | 0 | 0.23078 | 0.52675 | 0.52449 | 0.41509 | 0.072788 | 0 | 0.34178 | 0.63517 | 0.61252 | 0.4862 | 0.13807 | 0 | 0.13198 | 0.42735 | 0.41373 | 0.2682 | 0.012542 | distr_solelc_spv_FRA_018 | DEF_C | OUT | 0.4735
distr_solelc_spv_FRA_019 | DEF_E | 0 | 0.80602 | 0.27039 | 0.2208 | 0.42618 | 0 | 0 | 0.47542 | 0.21212 | 0.17122 | 0.26441 | 0.67494 | 0 | 0.28716 | 0.12332 | 0.1023 | 0.148 | 0.45636 | 0 | 0.62708 | 0.24576 | 0.2052 | 0.37853 | 0.93722 | [52 empty] | distr_solelc_spv_FRA_019 | 0 | 0.030833 | 0.28914 | 0.30668 | 0.16569 | 0 | 0 | 0.16315 | 0.43304 | 0.43061 | 0.30705 | 0.04865 | 0 | 0.29407 | 0.55895 | 0.5513 | 0.43224 | 0.1234 | 0 | 0.076864 | 0.32598 | 0.34432 | 0.20388 | 0.0093733 | distr_solelc_spv_FRA_019 | DEF_C | OUT | 0.52105
distr_solelc_spv_FRA_020 | DEF_E | 0 | 0.78073 | 0.22471 | 0.18319 | 0.38918 | 0 | 0 | 0.46529 | 0.1878 | 0.15247 | 0.2216 | 0.66016 | 0 | 0.29049 | 0.10794 | 0.092806 | 0.14123 | 0.45963 | 0 | 0.60507 | 0.22356 | 0.20147 | 0.36346 | 0.93236 | [52 empty] | distr_solelc_spv_FRA_020 | 0 | 0.0392 | 0.33999 | 0.36213 | 0.20284 | 0 | 0 | 0.16952 | 0.47424 | 0.48359 | 0.34713 | 0.056264 | 0 | 0.29516 | 0.57908 | 0.5602 | 0.44192 | 0.12856 | 0 | 0.0902 | 0.36715 | 0.37921 | 0.23265 | 0.0097486 | distr_solelc_spv_FRA_020 | DEF_C | OUT | 0.53679
distr_solelc_spv_FRA_021 | DEF_E | 0 | 0.86281 | 0.29505 | 0.20214 | 0.3752 | 0.98889 | 0 | 0.5087 | 0.18754 | 0.14198 | 0.21043 | 0.58689 | 0 | 0.32076 | 0.11389 | 0.086577 | 0.12938 | 0.43052 | 0 | 0.64511 | 0.23742 | 0.20546 | 0.35579 | 0.90114 | [52 empty] | distr_solelc_spv_FRA_021 | 0 | 0.025063 | 0.27733 | 0.32343 | 0.21125 | 0.00069978 | 0 | 0.15624 | 0.45553 | 0.47965 | 0.36562 | 0.085115 | 0 | 0.27242 | 0.57758 | 0.58977 | 0.49129 | 0.15806 | 0 | 0.077725 | 0.35163 | 0.35396 | 0.22973 | 0.016921 | distr_solelc_spv_FRA_021 | DEF_C | OUT | 0.47051
distr_solelc_spv_FRA_022 | DEF_E | 0 | 0.88456 | 0.33262 | 0.25896 | 0.4529 | 0 | 0 | 0.48079 | 0.21087 | 0.16663 | 0.23965 | 0.61317 | 0 | 0.32758 | 0.13317 | 0.10415 | 0.15093 | 0.40213 | 0 | 0.66282 | 0.26709 | 0.23597 | 0.40349 | 0.91914 | [52 empty] | distr_solelc_spv_FRA_022 | 0 | 0.014864 | 0.22624 | 0.253 | 0.14727 | 0 | 0 | 0.1458 | 0.42214 | 0.43054 | 0.31852 | 0.063913 | 0 | 0.26872 | 0.54971 | 0.54417 | 0.4431 | 0.14787 | 0 | 0.069457 | 0.31098 | 0.31236 | 0.19459 | 0.013367 | distr_solelc_spv_FRA_022 | DEF_C | OUT | 0.50927
distr_solelc_spv_FRA_023 | DEF_E | 0 | 0.8483 | 0.28928 | 0.23914 | 0.44725 | 0 | 0 | 0.48058 | 0.2209 | 0.18004 | 0.25238 | 0.65332 | 0 | 0.295 | 0.13476 | 0.10548 | 0.15596 | 0.42608 | 0 | 0.64425 | 0.25526 | 0.21716 | 0.39489 | 0.92966 | [52 empty] | distr_solelc_spv_FRA_023 | 0 | 0.023283 | 0.25112 | 0.27211 | 0.15162 | 0 | 0 | 0.1588 | 0.42033 | 0.4219 | 0.30242 | 0.05476 | 0 | 0.28933 | 0.55666 | 0.55069 | 0.43958 | 0.13434 | 0 | 0.073483 | 0.31479 | 0.32659 | 0.19872 | 0.011751 | distr_solelc_spv_FRA_023 | DEF_C | OUT | 0.50743
distr_solelc_spv_FRA_024 | DEF_E | 0 | 0.82325 | 0.2691 | 0.20418 | 0.39043 | 0 | 0 | 0.4816 | 0.18755 | 0.14393 | 0.21664 | 0.60199 | 0 | 0.30856 | 0.11637 | 0.098041 | 0.14437 | 0.41583 | 0 | 0.62006 | 0.23721 | 0.21077 | 0.37069 | 0.91456 | [52 empty] | distr_solelc_spv_FRA_024 | 0 | 0.023375 | 0.27888 | 0.31624 | 0.19126 | 0 | 0 | 0.15364 | 0.43303 | 0.45552 | 0.33306 | 0.069473 | 0 | 0.28424 | 0.57358 | 0.56828 | 0.4626 | 0.14804 | 0 | 0.075699 | 0.3306 | 0.33743 | 0.21626 | 0.014494 | distr_solelc_spv_FRA_024 | DEF_C | OUT | 0.52776
distr_solelc_spv_FRA_025 | DEF_E | 0 | 0.9238 | 0.24711 | 0.16982 | 0.33881 | 0.95843 | 0 | 0.52857 | 0.18269 | 0.14425 | 0.19572 | 0.55736 | 0 | 0.40165 | 0.13134 | 0.095409 | 0.1236 | 0.34245 | 0 | 0.67971 | 0.21667 | 0.18963 | 0.30918 | 0.86667 | [52 empty] | distr_solelc_spv_FRA_025 | 0 | 0.013743 | 0.28902 | 0.33571 | 0.22015 | 0.007513 | 0 | 0.13693 | 0.46075 | 0.48587 | 0.40334 | 0.10724 | 0 | 0.20783 | 0.54045 | 0.57716 | 0.50563 | 0.20679 | 0 | 0.074069 | 0.35891 | 0.36967 | 0.26672 | 0.024893 | distr_solelc_spv_FRA_025 | DEF_C | OUT | 0.52381
distr_solelc_spv_FRA_026 | DEF_E | 0 | 0.86467 | 0.24716 | 0.16535 | 0.32793 | 0.96547 | 0 | 0.50159 | 0.17784 | 0.13707 | 0.20246 | 0.57795 | 0 | 0.36371 | 0.12403 | 0.082037 | 0.13695 | 0.40586 | 0 | 0.66265 | 0.23328 | 0.19317 | 0.29644 | 0.88238 | [52 empty] | distr_solelc_spv_FRA_026 | 0 | 0.021901 | 0.31205 | 0.3548 | 0.23977 | 0.0032318 | 0 | 0.15071 | 0.47397 | 0.49666 | 0.37773 | 0.088539 | 0 | 0.23414 | 0.5597 | 0.58844 | 0.47989 | 0.16046 | 0 | 0.08085 | 0.36101 | 0.36817 | 0.25839 | 0.020676 | distr_solelc_spv_FRA_026 | DEF_C | OUT | 0.48308
distr_solelc_spv_FRA_027 | DEF_E | 0 | 0.90334 | 0.33205 | 0.23875 | 0.41291 | 0.99259 | 0 | 0.50216 | 0.19655 | 0.13344 | 0.20221 | 0.57464 | 0 | 0.33131 | 0.12534 | 0.10427 | 0.14805 | 0.39292 | 0 | 0.66708 | 0.25036 | 0.22287 | 0.38359 | 0.91001 | [52 empty] | distr_solelc_spv_FRA_027 | 0 | 0.018032 | 0.25859 | 0.29502 | 0.19169 | 0.00043806 | 0 | 0.14477 | 0.43406 | 0.46149 | 0.34764 | 0.082755 | 0 | 0.26628 | 0.56126 | 0.56144 | 0.46653 | 0.16612 | 0 | 0.071149 | 0.324 | 0.32342 | 0.21495 | 0.016686 | distr_solelc_spv_FRA_027 | DEF_C | OUT | 0.48428
distr_solelc_spv_FRA_028 | DEF_E | 0 | 0.92232 | 0.30489 | 0.22232 | 0.41132 | 0.98519 | 0 | 0.49085 | 0.18717 | 0.14249 | 0.20543 | 0.5624 | 0 | 0.32426 | 0.12867 | 0.10333 | 0.14979 | 0.33946 | 0 | 0.68422 | 0.26214 | 0.21848 | 0.36483 | 0.89876 | [52 empty] | distr_solelc_spv_FRA_028 | 0 | 0.014415 | 0.25131 | 0.27839 | 0.17372 | 0.0020423 | 0 | 0.15449 | 0.45244 | 0.46245 | 0.34979 | 0.084786 | 0 | 0.26117 | 0.54978 | 0.55078 | 0.4616 | 0.18257 | 0 | 0.06488 | 0.31269 | 0.31914 | 0.21436 | 0.0173 | distr_solelc_spv_FRA_028 | DEF_C | OUT | 0.47667
distr_solelc_spv_FRA_029 | DEF_E | 0 | 0.90689 | 0.27927 | 0.19444 | 0.36103 | 0.9708 | 0 | 0.50441 | 0.16065 | 0.13152 | 0.20994 | 0.56761 | 0 | 0.34613 | 0.11707 | 0.096395 | 0.14748 | 0.36504 | 0 | 0.67113 | 0.22388 | 0.2037 | 0.34188 | 0.88796 | [52 empty] | distr_solelc_spv_FRA_029 | 0 | 0.020009 | 0.30016 | 0.32995 | 0.21508 | 0.0051794 | 0 | 0.16126 | 0.48584 | 0.47921 | 0.37371 | 0.09402 | 0 | 0.24628 | 0.56166 | 0.57166 | 0.48087 | 0.18137 | 0 | 0.074141 | 0.35235 | 0.34908 | 0.23943 | 0.02007 | distr_solelc_spv_FRA_029 | DEF_C | OUT | 0.47961
distr_solelc_spv_FRA_030 | DEF_E | 0 | 0.9286 | 0.28454 | 0.20525 | 0.38514 | 0.96566 | 0 | 0.49168 | 0.16219 | 0.12741 | 0.17664 | 0.5283 | 0 | 0.33893 | 0.11782 | 0.098121 | 0.12448 | 0.31629 | 0 | 0.68878 | 0.24602 | 0.20276 | 0.30529 | 0.8721 | [52 empty] | distr_solelc_spv_FRA_030 | 0 | 0.015812 | 0.28961 | 0.31235 | 0.1984 | 0.0057604 | 0 | 0.1628 | 0.48077 | 0.49586 | 0.40318 | 0.10933 | 0 | 0.24729 | 0.55719 | 0.5675 | 0.50021 | 0.2129 | 0 | 0.068319 | 0.34196 | 0.3499 | 0.26288 | 0.023503 | distr_solelc_spv_FRA_030 | DEF_C | OUT | 0.49737
distr_wofelc_wof_FRA_001 | DEF_E | 0.27019 | 0.29965 | 0.32222 | 0.34473 | 0.33029 | 0.29641 | 0.31957 | 0.31113 | 0.34863 | 0.35772 | 0.31926 | 0.29312 | 0.40735 | 0.42361 | 0.46413 | 0.4375 | 0.37814 | 0.3806 | 0.27761 | 0.30107 | 0.32689 | 0.33283 | 0.3165 | 0.29042 | [52 empty] | distr_wofelc_wof_FRA_001 | 0.57573 | 0.5402 | 0.52188 | 0.51822 | 0.539 | 0.56293 | 0.49909 | 0.51078 | 0.48117 | 0.47385 | 0.50436 | 0.5148 | 0.39363 | 0.37183 | 0.33935 | 0.33563 | 0.37943 | 0.41399 | 0.58242 | 0.56258 | 0.52755 | 0.5098 | 0.5266 | 0.56252 | distr_wonelc_won_FRA_001 | DEF_C | OUT | 0.38862
distr_wofelc_wof_FRA_002 | DEF_E | 0.53548 | 0.50657 | 0.50318 | 0.53681 | 0.56183 | 0.55802 | 0.44448 | 0.43885 | 0.44926 | 0.45037 | 0.44855 | 0.45472 | 0.57619 | 0.58612 | 0.61676 | 0.54076 | 0.51537 | 0.50959 | 0.48832 | 0.49736 | 0.51542 | 0.51247 | 0.48116 | 0.47838 | [52 empty] | distr_wofelc_wof_FRA_002 | 0.19349 | 0.2019 | 0.19501 | 0.18944 | 0.18772 | 0.19957 | 0.28409 | 0.30624 | 0.30317 | 0.28905 | 0.27869 | 0.28291 | 0.077309 | 0.062331 | 0.048351 | 0.073616 | 0.10426 | 0.09426 | 0.29273 | 0.26569 | 0.25955 | 0.26503 | 0.28714 | 0.29383 | distr_wonelc_won_FRA_002 | DEF_C | OUT | 0.35207
distr_wofelc_wof_FRA_003 | DEF_E | 0.51389 | 0.49803 | 0.52351 | 0.51942 | 0.50113 | 0.503 | 0.4438 | 0.43949 | 0.4522 | 0.43886 | 0.41712 | 0.42983 | 0.55128 | 0.57729 | 0.62628 | 0.58534 | 0.52075 | 0.50018 | 0.46207 | 0.45614 | 0.46962 | 0.47207 | 0.46009 | 0.46317 | [52 empty] | distr_wofelc_wof_FRA_003 | 0.24654 | 0.26062 | 0.25705 | 0.2596 | 0.26594 | 0.26197 | 0.31954 | 0.33713 | 0.32151 | 0.32215 | 0.3448 | 0.34904 | 0.1048 | 0.10188 | 0.080969 | 0.097509 | 0.12306 | 0.12439 | 0.33568 | 0.30422 | 0.28113 | 0.27945 | 0.31851 | 0.33759 | distr_wonelc_won_FRA_003 | DEF_C | OUT | 0.14501
distr_wofelc_wof_FRA_004 | DEF_E | 0.56633 | 0.54394 | 0.5508 | 0.56786 | 0.54501 | 0.56344 | 0.53531 | 0.50732 | 0.51977 | 0.53469 | 0.54451 | 0.55483 | 0.6336 | 0.61734 | 0.63443 | 0.65008 | 0.59523 | 0.57669 | 0.48589 | 0.47575 | 0.48262 | 0.48801 | 0.47675 | 0.46641 | [52 empty] | distr_wofelc_wof_FRA_004 | 0.2406 | 0.27354 | 0.2701 | 0.28189 | 0.2861 | 0.26785 | 0.32094 | 0.30479 | 0.30068 | 0.32341 | 0.31623 | 0.31398 | 0.098284 | 0.10716 | 0.10738 | 0.099944 | 0.083657 | 0.090174 | 0.32732 | 0.30515 | 0.30671 | 0.33951 | 0.36928 | 0.36936 | distr_wonelc_won_FRA_004 | DEF_C | OUT | 0.29294
distr_wofelc_wof_FRA_005 | DEF_E | 0.43319 | 0.44795 | 0.46594 | 0.4662 | 0.46387 | 0.44362 | 0.34721 | 0.35309 | 0.35521 | 0.33372 | 0.3364 | 0.34234 | 0.50066 | 0.53571 | 0.56162 | 0.51658 | 0.48834 | 0.47939 | 0.40971 | 0.44104 | 0.45672 | 0.43772 | 0.4137 | 0.41063 | [52 empty] | distr_wofelc_wof_FRA_005 | 0.2847 | 0.28029 | 0.27817 | 0.29168 | 0.3023 | 0.30153 | 0.33728 | 0.32461 | 0.33682 | 0.37385 | 0.38452 | 0.36209 | 0.12102 | 0.095822 | 0.096044 | 0.12821 | 0.15126 | 0.14253 | 0.29496 | 0.28195 | 0.29125 | 0.31513 | 0.32351 | 0.31195 | distr_wonelc_won_FRA_005 | DEF_C | OUT | 0.1933
distr_wofelc_wof_FRA_006 | DEF_E | 0.49183 | 0.51211 | 0.50893 | 0.49011 | 0.47703 | 0.49057 | 0.43044 | 0.45564 | 0.4533 | 0.42869 | 0.42121 | 0.41854 | 0.60921 | 0.59947 | 0.54695 | 0.48907 | 0.5003 | 0.54811 | 0.45438 | 0.4755 | 0.48144 | 0.47094 | 0.46984 | 0.45971 | [52 empty] | distr_wofelc_wof_FRA_006 | 0.26024 | 0.25015 | 0.2616 | 0.28701 | 0.30705 | 0.28027 | 0.29564 | 0.29566 | 0.29309 | 0.30122 | 0.30847 | 0.30049 | 0.089721 | 0.081216 | 0.1054 | 0.12386 | 0.10657 | 0.094776 | 0.27903 | 0.25492 | 0.26524 | 0.27053 | 0.28533 | 0.29594 | distr_wonelc_won_FRA_006 | DEF_C | OUT | 0.40075
distr_wofelc_wof_FRA_007 | DEF_E | 0.37593 | 0.39546 | 0.41762 | 0.42191 | 0.39127 | 0.3786 | 0.38774 | 0.41503 | 0.38437 | 0.33768 | 0.3043 | 0.30688 | 0.54786 | 0.56959 | 0.54871 | 0.50403 | 0.50496 | 0.53541 | 0.40501 | 0.41715 | 0.43506 | 0.43222 | 0.39876 | 0.39709 | [52 empty] | distr_wofelc_wof_FRA_007 | 0.39444 | 0.39633 | 0.37289 | 0.38622 | 0.41249 | 0.41215 | 0.41567 | 0.40252 | 0.42313 | 0.48004 | 0.5252 | 0.50778 | 0.22199 | 0.1716 | 0.17371 | 0.22253 | 0.25602 | 0.25905 | 0.4302 | 0.40174 | 0.38281 | 0.40024 | 0.43049 | 0.43987 | distr_wonelc_won_FRA_007 | DEF_C | OUT | 0.39129
distr_wofelc_wof_FRA_008 | DEF_E | 0.50784 | 0.55494 | 0.6046 | 0.57206 | 0.52247 | 0.5102 | 0.56579 | 0.56217 | 0.53306 | 0.45259 | 0.43736 | 0.47147 | 0.6433 | 0.69725 | 0.64076 | 0.53383 | 0.47297 | 0.53296 | 0.53782 | 0.54229 | 0.55828 | 0.53594 | 0.47156 | 0.49926 | [52 empty] | distr_wofelc_wof_FRA_008 | 0.23978 | 0.23938 | 0.21647 | 0.24755 | 0.27292 | 0.2663 | 0.23157 | 0.21515 | 0.26131 | 0.32542 | 0.33296 | 0.29295 | 0.12015 | 0.077236 | 0.11137 | 0.16368 | 0.19738 | 0.17178 | 0.21778 | 0.20736 | 0.20849 | 0.23798 | 0.24579 | 0.24092 | distr_wonelc_won_FRA_008 | DEF_C | OUT | 0.24377
distr_wofelc_wof_FRA_009 | DEF_E | 0.34407 | 0.3543 | 0.38005 | 0.40955 | 0.37196 | 0.32756 | 0.35533 | 0.35541 | 0.37854 | 0.39492 | 0.34784 | 0.34278 | 0.35134 | 0.42497 | 0.51115 | 0.41483 | 0.28889 | 0.28338 | 0.35773 | 0.36873 | 0.39201 | 0.3979 | 0.38482 | 0.37724 | [52 empty] | distr_wofelc_wof_FRA_009 | 0.4743 | 0.46318 | 0.42467 | 0.40184 | 0.40614 | 0.43684 | 0.36764 | 0.38595 | 0.3524 | 0.35619 | 0.39719 | 0.39537 | 0.2199 | 0.15402 | 0.13477 | 0.17709 | 0.29386 | 0.32012 | 0.39367 | 0.38818 | 0.35409 | 0.35751 | 0.40132 | 0.42193 | distr_wonelc_won_FRA_009 | DEF_C | OUT | 0.28036
distr_wofelc_wof_FRA_010 | DEF_E | 0.45728 | 0.47211 | 0.48653 | 0.51295 | 0.501 | 0.47673 | 0.48245 | 0.47791 | 0.48018 | 0.46897 | 0.4428 | 0.47116 | 0.52753 | 0.64529 | 0.64938 | 0.4745 | 0.33839 | 0.42698 | 0.50288 | 0.49097 | 0.54053 | 0.53341 | 0.49814 | 0.50825 | [52 empty] | distr_wofelc_wof_FRA_010 | 0.33443 | 0.3292 | 0.3026 | 0.30454 | 0.3 | 0.28397 | 0.22383 | 0.26572 | 0.24862 | 0.26163 | 0.27127 | 0.24429 | 0.07458 | 0.07249 | 0.084904 | 0.11763 | 0.13739 | 0.091507 | 0.22022 | 0.21471 | 0.19855 | 0.19468 | 0.21619 | 0.23785 | distr_wonelc_won_FRA_010 | DEF_C | OUT | 0.30659
distr_wofelc_wof_FRA_011 | DEF_E | 0.28978 | 0.31646 | 0.3214 | 0.3263 | 0.31619 | 0.28291 | 0.31274 | 0.31758 | 0.32213 | 0.3302 | 0.30442 | 0.2981 | 0.35181 | 0.38295 | 0.43136 | 0.41911 | 0.35377 | 0.32321 | 0.33322 | 0.33045 | 0.34891 | 0.33816 | 0.34104 | 0.34108 | [52 empty] | distr_wofelc_wof_FRA_011 | 0.5657 | 0.56408 | 0.52814 | 0.49427 | 0.51316 | 0.56398 | 0.47403 | 0.48714 | 0.43866 | 0.41862 | 0.44804 | 0.46771 | 0.33716 | 0.29128 | 0.23862 | 0.24377 | 0.29464 | 0.34004 | 0.47573 | 0.48134 | 0.46761 | 0.4758 | 0.49366 | 0.49523 | distr_wonelc_won_FRA_011 | DEF_C | OUT | 0.26865
distr_wofelc_wof_FRA_012 | DEF_E | 0.27198 | 0.27357 | 0.27613 | 0.26288 | 0.2549 | 0.25371 | 0.27362 | 0.26791 | 0.28333 | 0.29596 | 0.27722 | 0.26917 | 0.32805 | 0.38359 | 0.40313 | 0.40042 | 0.36291 | 0.31937 | 0.30399 | 0.30926 | 0.31653 | 0.30669 | 0.31612 | 0.31879 | [52 empty] | distr_wofelc_wof_FRA_012 | 0.59826 | 0.6079 | 0.5758 | 0.57748 | 0.6047 | 0.62592 | 0.57135 | 0.55792 | 0.534 | 0.53841 | 0.56554 | 0.5765 | 0.41733 | 0.36788 | 0.29767 | 0.2992 | 0.33992 | 0.40862 | 0.53101 | 0.54065 | 0.52239 | 0.51035 | 0.52259 | 0.52777 | distr_wonelc_won_FRA_012 | DEF_C | OUT | 0.25443
distr_wofelc_wof_FRA_013 | DEF_E | 0.29333 | 0.28913 | 0.26213 | 0.25645 | 0.26969 | 0.28963 | 0.25859 | 0.28898 | 0.32229 | 0.31827 | 0.2892 | 0.25472 | 0.37471 | 0.38386 | 0.40634 | 0.42086 | 0.38492 | 0.35797 | 0.30512 | 0.32538 | 0.31123 | 0.3255 | 0.31414 | 0.3061 | [52 empty] | distr_wofelc_wof_FRA_013 | 0.59297 | 0.59535 | 0.59795 | 0.58325 | 0.59465 | 0.60306 | 0.57594 | 0.54709 | 0.5098 | 0.52037 | 0.5567 | 0.59743 | 0.4171 | 0.39388 | 0.36006 | 0.37443 | 0.41728 | 0.44254 | 0.55959 | 0.53978 | 0.53496 | 0.52013 | 0.54539 | 0.55885 | distr_wonelc_won_FRA_013 | DEF_C | OUT | 0.31242
distr_wofelc_wof_FRA_014 | DEF_E | 0.28142 | 0.26314 | 0.2785 | 0.27545 | 0.27345 | 0.27032 | 0.28232 | 0.2966 | 0.3205 | 0.32883 | 0.31689 | 0.2944 | 0.34287 | 0.35795 | 0.3833 | 0.3854 | 0.36632 | 0.33834 | 0.3193 | 0.33832 | 0.317 | 0.31142 | 0.29309 | 0.28891 | [52 empty] | distr_wofelc_wof_FRA_014 | 0.59306 | 0.60077 | 0.58826 | 0.57351 | 0.57835 | 0.59917 | 0.55694 | 0.5438 | 0.50609 | 0.49808 | 0.52175 | 0.55421 | 0.43587 | 0.40062 | 0.37813 | 0.38885 | 0.41753 | 0.44974 | 0.54093 | 0.52876 | 0.54214 | 0.53783 | 0.56768 | 0.57692 | distr_wonelc_won_FRA_014 | DEF_C | OUT | 0.16634
distr_wofelc_wof_FRA_015 | DEF_E | 0.23822 | 0.22145 | 0.22303 | 0.22548 | 0.23072 | 0.23965 | 0.21995 | 0.24034 | 0.26516 | 0.24602 | 0.21949 | 0.21065 | 0.35882 | 0.36961 | 0.38926 | 0.35561 | 0.31131 | 0.31171 | 0.30336 | 0.32597 | 0.33874 | 0.32846 | 0.30336 | 0.28255 | [52 empty] | distr_wofelc_wof_FRA_015 | 0.66212 | 0.67074 | 0.65708 | 0.66168 | 0.66695 | 0.661 | 0.63233 | 0.61491 | 0.5965 | 0.62409 | 0.66506 | 0.66963 | 0.45501 | 0.42887 | 0.40362 | 0.4442 | 0.49099 | 0.48272 | 0.54806 | 0.54019 | 0.52694 | 0.52463 | 0.55142 | 0.5635 | distr_wonelc_won_FRA_015 | DEF_C | OUT | 0.43138
distr_wofelc_wof_FRA_016 | DEF_E | 0.24931 | 0.2459 | 0.23971 | 0.23527 | 0.24004 | 0.23837 | 0.25331 | 0.23892 | 0.27403 | 0.27869 | 0.26159 | 0.25728 | 0.36183 | 0.37479 | 0.39501 | 0.39364 | 0.34924 | 0.33984 | 0.32367 | 0.31938 | 0.32836 | 0.32077 | 0.3201 | 0.32517 | [52 empty] | distr_wofelc_wof_FRA_016 | 0.65227 | 0.65287 | 0.63276 | 0.6452 | 0.65266 | 0.66022 | 0.61162 | 0.62563 | 0.61755 | 0.62252 | 0.64081 | 0.63191 | 0.42745 | 0.37967 | 0.32904 | 0.36341 | 0.43177 | 0.47347 | 0.54507 | 0.54669 | 0.53785 | 0.53368 | 0.54482 | 0.53859 | distr_wonelc_won_FRA_016 | DEF_C | OUT | 0.45751
distr_wofelc_wof_FRA_017 | DEF_E | 0.23259 | 0.21031 | 0.21571 | 0.2152 | 0.21484 | 0.2255 | 0.21961 | 0.22254 | 0.24574 | 0.24555 | 0.22767 | 0.214 | 0.33213 | 0.36059 | 0.37787 | 0.36256 | 0.33007 | 0.3213 | 0.30827 | 0.3163 | 0.30937 | 0.30784 | 0.29458 | 0.303 | [52 empty] | distr_wofelc_wof_FRA_017 | 0.69444 | 0.6991 | 0.67801 | 0.69868 | 0.70091 | 0.69643 | 0.65669 | 0.66047 | 0.64192 | 0.65018 | 0.66224 | 0.66519 | 0.44785 | 0.4348 | 0.39778 | 0.42112 | 0.4646 | 0.47546 | 0.53816 | 0.53843 | 0.5509 | 0.54838 | 0.55919 | 0.55626 | distr_wonelc_won_FRA_017 | DEF_C | OUT | 0.57403
distr_wonelc_won_FRA_001 | DEF_E | 0.40345 | 0.39969 | 0.42317 | 0.42181 | 0.41472 | 0.39706 | 0.33326 | 0.369 | 0.34258 | 0.30665 | 0.29677 | 0.30076 | 0.51114 | 0.54553 | 0.4909 | 0.4355 | 0.43512 | 0.48417 | 0.40598 | 0.42056 | 0.41967 | 0.39814 | 0.37704 | 0.38926 | [52 empty] | distr_wonelc_won_FRA_001 | 0.25891 | 0.27035 | 0.26467 | 0.28141 | 0.28763 | 0.27573 | 0.32195 | 0.30682 | 0.32696 | 0.37231 | 0.38873 | 0.3717 | 0.12659 | 0.095621 | 0.10988 | 0.15156 | 0.16654 | 0.15112 | 0.29538 | 0.27859 | 0.2774 | 0.29695 | 0.31006 | 0.31058 | distr_wonelc_won_FRA_018 | DEF_C | OUT | 0.4386
distr_wonelc_won_FRA_002 | DEF_E | 0.56514 | 0.57798 | 0.60617 | 0.54822 | 0.50843 | 0.54258 | 0.5168 | 0.52927 | 0.46454 | 0.40994 | 0.38226 | 0.40262 | 0.66397 | 0.74396 | 0.65349 | 0.53763 | 0.50853 | 0.5396 | 0.56926 | 0.56561 | 0.56991 | 0.53353 | 0.51166 | 0.54178 | [52 empty] | distr_wonelc_won_FRA_002 | 0.19632 | 0.21936 | 0.19143 | 0.21924 | 0.22777 | 0.20428 | 0.23981 | 0.2328 | 0.26751 | 0.34043 | 0.35207 | 0.31868 | 0.082819 | 0.055518 | 0.08196 | 0.12232 | 0.14028 | 0.13232 | 0.24077 | 0.20054 | 0.20695 | 0.24911 | 0.27925 | 0.27962 | distr_wonelc_won_FRA_019 | DEF_C | OUT | 0.25699
distr_wonelc_won_FRA_003 | DEF_E | 0.62129 | 0.6069 | 0.63581 | 0.63003 | 0.63945 | 0.62403 | 0.63891 | 0.60967 | 0.54996 | 0.54621 | 0.58822 | 0.64942 | 0.71778 | 0.71488 | 0.71506 | 0.61004 | 0.59015 | 0.71367 | 0.5932 | 0.58582 | 0.56129 | 0.52348 | 0.55044 | 0.59128 | [52 empty] | distr_wonelc_won_FRA_003 | 0.12749 | 0.14501 | 0.13295 | 0.12197 | 0.12994 | 0.13447 | 0.11577 | 0.10825 | 0.10899 | 0.13129 | 0.12586 | 0.11548 | 0.025556 | 0.030724 | 0.025576 | 0.027735 | 0.012075 | 0.012896 | 0.13053 | 0.11461 | 0.097789 | 0.11462 | 0.11659 | 0.12619 | distr_wonelc_won_FRA_020 | DEF_C | OUT | 0.37149
distr_wonelc_won_FRA_004 | DEF_E | 0.43368 | 0.47877 | 0.54666 | 0.52856 | 0.46831 | 0.43279 | 0.52528 | 0.53368 | 0.52563 | 0.44386 | 0.40889 | 0.43905 | 0.57871 | 0.6183 | 0.57459 | 0.47204 | 0.43297 | 0.47012 | 0.45099 | 0.47139 | 0.47539 | 0.44539 | 0.4144 | 0.42844 | [52 empty] | distr_wonelc_won_FRA_004 | 0.23254 | 0.22761 | 0.20939 | 0.24726 | 0.26976 | 0.26328 | 0.18387 | 0.18062 | 0.22354 | 0.2879 | 0.29295 | 0.24588 | 0.12604 | 0.087964 | 0.13011 | 0.18437 | 0.21391 | 0.18398 | 0.18742 | 0.17874 | 0.17612 | 0.21733 | 0.22453 | 0.21018 | distr_wonelc_won_FRA_021 | DEF_C | OUT | 0.16282
distr_wonelc_won_FRA_005 | DEF_E | 0.53873 | 0.54525 | 0.63818 | 0.63912 | 0.59647 | 0.57734 | 0.61446 | 0.63403 | 0.60364 | 0.48318 | 0.48466 | 0.54624 | 0.68432 | 0.74125 | 0.682 | 0.52613 | 0.50337 | 0.53582 | 0.58865 | 0.59756 | 0.64551 | 0.56953 | 0.55015 | 0.61333 | [52 empty] | distr_wonelc_won_FRA_005 | 0.10744 | 0.1161 | 0.095779 | 0.13264 | 0.13816 | 0.10563 | 0.079284 | 0.08024 | 0.1262 | 0.19292 | 0.1933 | 0.13303 | 0.038532 | 0.031414 | 0.065396 | 0.10669 | 0.11999 | 0.082726 | 0.076274 | 0.064468 | 0.067992 | 0.11693 | 0.12554 | 0.096834 | distr_wonelc_won_FRA_022 | DEF_C | OUT | 0.25109
distr_wonelc_won_FRA_006 | DEF_E | 0.34743 | 0.37168 | 0.42203 | 0.41193 | 0.36388 | 0.34746 | 0.42377 | 0.45823 | 0.4743 | 0.42249 | 0.40811 | 0.40675 | 0.44733 | 0.49234 | 0.48839 | 0.47101 | 0.43762 | 0.40833 | 0.37747 | 0.39472 | 0.42488 | 0.39707 | 0.37911 | 0.3616 | [52 empty] | distr_wonelc_won_FRA_006 | 0.37571 | 0.36661 | 0.33334 | 0.35957 | 0.38237 | 0.40111 | 0.24036 | 0.237 | 0.2658 | 0.3029 | 0.31536 | 0.28923 | 0.24902 | 0.21548 | 0.23393 | 0.26019 | 0.27836 | 0.26996 | 0.32527 | 0.30428 | 0.29988 | 0.32983 | 0.33467 | 0.3349 | distr_wonelc_won_FRA_023 | DEF_C | OUT | 0.31934
distr_wonelc_won_FRA_007 | DEF_E | 0.32772 | 0.37118 | 0.40451 | 0.39533 | 0.36608 | 0.33957 | 0.34983 | 0.35716 | 0.37254 | 0.3476 | 0.34537 | 0.34975 | 0.41678 | 0.45461 | 0.48568 | 0.44986 | 0.41063 | 0.4076 | 0.34072 | 0.3625 | 0.38451 | 0.36542 | 0.34021 | 0.33657 | [52 empty] | distr_wonelc_won_FRA_007 | 0.36574 | 0.35219 | 0.34489 | 0.3855 | 0.39154 | 0.38563 | 0.30614 | 0.3183 | 0.33957 | 0.37012 | 0.36844 | 0.33944 | 0.21856 | 0.20721 | 0.22679 | 0.25642 | 0.27407 | 0.24569 | 0.35583 | 0.35006 | 0.35334 | 0.37845 | 0.38207 | 0.3675 | distr_wonelc_won_FRA_024 | DEF_C | OUT | 0.31388
distr_wonelc_won_FRA_008 | DEF_E | 0.46218 | 0.45099 | 0.46383 | 0.43497 | 0.40749 | 0.41243 | 0.46358 | 0.48945 | 0.497 | 0.44555 | 0.44098 | 0.43712 | 0.44925 | 0.53594 | 0.53733 | 0.50509 | 0.47314 | 0.43415 | 0.42304 | 0.45221 | 0.47869 | 0.44863 | 0.42917 | 0.39455 | [52 empty] | distr_wonelc_won_FRA_008 | 0.2027 | 0.19552 | 0.17767 | 0.20221 | 0.23877 | 0.23708 | 0.16258 | 0.12764 | 0.13202 | 0.171 | 0.18571 | 0.19899 | 0.13619 | 0.090154 | 0.10399 | 0.14619 | 0.17324 | 0.17118 | 0.23947 | 0.22969 | 0.21256 | 0.23811 | 0.23323 | 0.24392 | distr_wonelc_won_FRA_025 | DEF_C | OUT | 0.38425
distr_wonelc_won_FRA_009 | DEF_E | 0.42948 | 0.41024 | 0.41994 | 0.43051 | 0.40421 | 0.39941 | 0.40991 | 0.4099 | 0.43453 | 0.41264 | 0.4024 | 0.4079 | 0.43625 | 0.51825 | 0.53163 | 0.49821 | 0.43437 | 0.36483 | 0.42105 | 0.45472 | 0.46106 | 0.42257 | 0.40373 | 0.39295 | [52 empty] | distr_wonelc_won_FRA_009 | 0.23523 | 0.23579 | 0.22289 | 0.25314 | 0.27183 | 0.25924 | 0.19024 | 0.18607 | 0.20484 | 0.24856 | 0.25587 | 0.22963 | 0.12932 | 0.10728 | 0.12987 | 0.1599 | 0.16792 | 0.15392 | 0.26744 | 0.26324 | 0.25899 | 0.28049 | 0.2742 | 0.27535 | distr_wonelc_won_FRA_026 | DEF_C | OUT | 0.41692
distr_wonelc_won_FRA_010 | DEF_E | 0.34905 | 0.35699 | 0.43102 | 0.47882 | 0.4305 | 0.35556 | 0.35151 | 0.38278 | 0.43535 | 0.43032 | 0.38672 | 0.34802 | 0.28633 | 0.45347 | 0.59402 | 0.49783 | 0.34324 | 0.24916 | 0.36773 | 0.39934 | 0.4873 | 0.43081 | 0.40439 | 0.37293 | [52 empty] | distr_wonelc_won_FRA_010 | 0.30661 | 0.29134 | 0.23438 | 0.24005 | 0.25708 | 0.28826 | 0.25101 | 0.23392 | 0.19973 | 0.26104 | 0.28363 | 0.26605 | 0.13891 | 0.078478 | 0.076538 | 0.11033 | 0.14774 | 0.16838 | 0.24616 | 0.22622 | 0.18589 | 0.22143 | 0.23717 | 0.254 | distr_wonelc_won_FRA_027 | DEF_C | OUT | 0.27992
distr_wonelc_won_FRA_011 | DEF_E | 0.40145 | 0.41655 | 0.48585 | 0.51675 | 0.46466 | 0.39904 | 0.38977 | 0.42962 | 0.49478 | 0.46956 | 0.43975 | 0.38103 | 0.33314 | 0.50217 | 0.62266 | 0.57723 | 0.48684 | 0.38698 | 0.3934 | 0.4163 | 0.51268 | 0.49667 | 0.46137 | 0.39081 | [52 empty] | distr_wonelc_won_FRA_011 | 0.24261 | 0.25733 | 0.20792 | 0.21257 | 0.22912 | 0.24425 | 0.2354 | 0.20598 | 0.17934 | 0.23991 | 0.26866 | 0.25343 | 0.11451 | 0.072827 | 0.065397 | 0.086625 | 0.10044 | 0.1168 | 0.19205 | 0.167 | 0.14116 | 0.16967 | 0.18265 | 0.20639 | distr_wonelc_won_FRA_028 | DEF_C | OUT | 0.35077
distr_wonelc_won_FRA_012 | DEF_E | 0.45705 | 0.46553 | 0.46795 | 0.44561 | 0.44609 | 0.48868 | 0.46716 | 0.47345 | 0.44327 | 0.41448 | 0.42579 | 0.45562 | 0.48865 | 0.56766 | 0.49413 | 0.42989 | 0.3798 | 0.37922 | 0.478 | 0.46321 | 0.45162 | 0.40823 | 0.42487 | 0.47615 | [52 empty] | distr_wonelc_won_FRA_012 | 0.20093 | 0.21929 | 0.19784 | 0.22938 | 0.22447 | 0.1961 | 0.13633 | 0.16703 | 0.20591 | 0.25443 | 0.2334 | 0.17106 | 0.040468 | 0.043256 | 0.07223 | 0.096282 | 0.11833 | 0.070503 | 0.18711 | 0.18161 | 0.1894 | 0.22101 | 0.20415 | 0.18493 | distr_wofelc_wof_FRA_001 | DEF_C | OUT | 0.58242
distr_wonelc_won_FRA_013 | DEF_E | 0.43149 | 0.44409 | 0.46204 | 0.45102 | 0.39866 | 0.36906 | 0.37198 | 0.41375 | 0.43418 | 0.41971 | 0.41329 | 0.37483 | 0.39908 | 0.50823 | 0.55369 | 0.54496 | 0.49412 | 0.39149 | 0.40458 | 0.43068 | 0.48208 | 0.44146 | 0.40938 | 0.38969 | [52 empty] | distr_wonelc_won_FRA_013 | 0.28194 | 0.28349 | 0.26896 | 0.28699 | 0.30222 | 0.30371 | 0.27527 | 0.25143 | 0.24575 | 0.2839 | 0.3126 | 0.29573 | 0.1711 | 0.13124 | 0.13062 | 0.16311 | 0.16734 | 0.17202 | 0.29062 | 0.26888 | 0.26217 | 0.29302 | 0.29715 | 0.29834 | distr_wofelc_wof_FRA_002 | DEF_C | OUT | 0.30624
distr_wonelc_won_FRA_014 | DEF_E | 0.48402 | 0.50175 | 0.52636 | 0.54047 | 0.51821 | 0.46194 | 0.46308 | 0.49935 | 0.51442 | 0.47542 | 0.48253 | 0.47871 | 0.48289 | 0.56006 | 0.56901 | 0.48452 | 0.50845 | 0.50365 | 0.46874 | 0.50334 | 0.55058 | 0.51691 | 0.49543 | 0.47503 | [52 empty] | distr_wonelc_won_FRA_014 | 0.12313 | 0.14658 | 0.14343 | 0.16634 | 0.147 | 0.12422 | 0.091068 | 0.083766 | 0.10481 | 0.14239 | 0.14058 | 0.11317 | 0.049652 | 0.031932 | 0.034241 | 0.053227 | 0.056867 | 0.054543 | 0.11044 | 0.10688 | 0.095247 | 0.11988 | 0.12277 | 0.12815 | distr_wofelc_wof_FRA_003 | DEF_C | OUT | 0.34904
distr_wonelc_won_FRA_015 | DEF_E | 0.33457 | 0.34677 | 0.39416 | 0.41263 | 0.36488 | 0.32106 | 0.32931 | 0.34838 | 0.37683 | 0.35672 | 0.35613 | 0.34365 | 0.32981 | 0.37515 | 0.44811 | 0.43374 | 0.40318 | 0.36403 | 0.34193 | 0.38142 | 0.41768 | 0.38682 | 0.3746 | 0.33409 | [52 empty] | distr_wonelc_won_FRA_015 | 0.43215 | 0.41404 | 0.3662 | 0.36795 | 0.39435 | 0.43287 | 0.34322 | 0.33171 | 0.2698 | 0.29535 | 0.31529 | 0.33 | 0.27105 | 0.20401 | 0.16422 | 0.18914 | 0.20359 | 0.23002 | 0.40616 | 0.37508 | 0.33512 | 0.36378 | 0.38991 | 0.42759 | distr_wofelc_wof_FRA_004 | DEF_C | OUT | 0.36936
distr_wonelc_won_FRA_016 | DEF_E | 0.31021 | 0.3156 | 0.35556 | 0.38058 | 0.34665 | 0.29952 | 0.28258 | 0.30019 | 0.34609 | 0.339 | 0.31799 | 0.29988 | 0.30954 | 0.3877 | 0.40926 | 0.36166 | 0.34637 | 0.32217 | 0.33946 | 0.35291 | 0.38188 | 0.36392 | 0.35382 | 0.32932 | [52 empty] | distr_wonelc_won_FRA_016 | 0.45995 | 0.4414 | 0.4029 | 0.40459 | 0.42885 | 0.46478 | 0.37333 | 0.35508 | 0.31581 | 0.34929 | 0.35485 | 0.35682 | 0.30223 | 0.22133 | 0.19788 | 0.23974 | 0.27083 | 0.29009 | 0.41245 | 0.38966 | 0.36068 | 0.40299 | 0.40977 | 0.43326 | distr_wofelc_wof_FRA_005 | DEF_C | OUT | 0.38452
distr_wonelc_won_FRA_017 | DEF_E | 0.25064 | 0.25344 | 0.24787 | 0.25016 | 0.2562 | 0.24558 | 0.23375 | 0.25727 | 0.28271 | 0.2669 | 0.23843 | 0.22582 | 0.33061 | 0.36214 | 0.36621 | 0.3429 | 0.30256 | 0.30211 | 0.28506 | 0.30919 | 0.30163 | 0.30209 | 0.30758 | 0.30076 | [52 empty] | distr_wonelc_won_FRA_017 | 0.56863 | 0.56302 | 0.55211 | 0.5553 | 0.55803 | 0.57897 | 0.52471 | 0.51206 | 0.49044 | 0.50799 | 0.53912 | 0.54308 | 0.39457 | 0.34544 | 0.32566 | 0.37128 | 0.41304 | 0.41117 | 0.51767 | 0.50205 | 0.50377 | 0.51003 | 0.50985 | 0.51321 | distr_wofelc_wof_FRA_006 | DEF_C | OUT | 0.30847
distr_wonelc_won_FRA_018 | DEF_E | 0.31057 | 0.32049 | 0.35765 | 0.35191 | 0.3284 | 0.30127 | 0.28811 | 0.29267 | 0.3462 | 0.34227 | 0.30888 | 0.27095 | 0.29685 | 0.38528 | 0.42485 | 0.38418 | 0.35359 | 0.2872 | 0.32855 | 0.33992 | 0.35515 | 0.34316 | 0.3453 | 0.32751 | [52 empty] | distr_wonelc_won_FRA_018 | 0.43885 | 0.42832 | 0.39222 | 0.39768 | 0.40825 | 0.43782 | 0.37393 | 0.35481 | 0.32644 | 0.35497 | 0.38339 | 0.38364 | 0.28545 | 0.22222 | 0.198 | 0.24677 | 0.28174 | 0.29188 | 0.39348 | 0.37276 | 0.3548 | 0.39528 | 0.40533 | 0.40366 | distr_wofelc_wof_FRA_007 | DEF_C | OUT | 0.5252
distr_wonelc_won_FRA_019 | DEF_E | 0.44568 | 0.44768 | 0.50538 | 0.49087 | 0.43823 | 0.42447 | 0.38109 | 0.44429 | 0.50775 | 0.4869 | 0.43733 | 0.40117 | 0.43001 | 0.51674 | 0.51398 | 0.47938 | 0.44178 | 0.42757 | 0.44865 | 0.47168 | 0.51816 | 0.49142 | 0.47492 | 0.427 | [52 empty] | distr_wonelc_won_FRA_019 | 0.24766 | 0.24781 | 0.21536 | 0.22004 | 0.23775 | 0.25699 | 0.17812 | 0.17302 | 0.14037 | 0.14946 | 0.15788 | 0.17369 | 0.11047 | 0.072802 | 0.064431 | 0.083548 | 0.099149 | 0.12278 | 0.23613 | 0.22144 | 0.18337 | 0.1995 | 0.21124 | 0.22548 | distr_wofelc_wof_FRA_008 | DEF_C | OUT | 0.33296
distr_wonelc_won_FRA_020 | DEF_E | 0.37874 | 0.38062 | 0.42893 | 0.42687 | 0.3927 | 0.35924 | 0.3293 | 0.35647 | 0.44294 | 0.42892 | 0.39113 | 0.3425 | 0.34168 | 0.42096 | 0.47809 | 0.47521 | 0.42747 | 0.36144 | 0.36718 | 0.39508 | 0.45011 | 0.42549 | 0.40299 | 0.3562 | [52 empty] | distr_wonelc_won_FRA_020 | 0.36339 | 0.36166 | 0.31033 | 0.30178 | 0.33718 | 0.37215 | 0.30337 | 0.29125 | 0.22555 | 0.24152 | 0.25777 | 0.28124 | 0.22323 | 0.15683 | 0.12449 | 0.1501 | 0.15724 | 0.1848 | 0.35407 | 0.32332 | 0.27225 | 0.29328 | 0.31382 | 0.36053 | distr_wofelc_wof_FRA_009 | DEF_C | OUT | 0.4743
distr_wonelc_won_FRA_021 | DEF_E | 0.53612 | 0.55551 | 0.60507 | 0.58564 | 0.5362 | 0.53032 | 0.47838 | 0.55839 | 0.62402 | 0.50251 | 0.45583 | 0.44002 | 0.48062 | 0.61072 | 0.57837 | 0.52106 | 0.43696 | 0.45157 | 0.52187 | 0.55947 | 0.57155 | 0.54021 | 0.51952 | 0.49635 | [52 empty] | distr_wonelc_won_FRA_021 | 0.1406 | 0.13568 | 0.12698 | 0.13535 | 0.14458 | 0.16282 | 0.093034 | 0.089557 | 0.082232 | 0.1 | 0.10205 | 0.094062 | 0.05909 | 0.037526 | 0.045969 | 0.067488 | 0.070311 | 0.073821 | 0.14486 | 0.14446 | 0.13628 | 0.15895 | 0.15799 | 0.14428 | distr_wofelc_wof_FRA_010 | DEF_C | OUT | 0.33443
distr_wonelc_won_FRA_022 | DEF_E | 0.48643 | 0.49992 | 0.53635 | 0.52062 | 0.47376 | 0.46345 | 0.42268 | 0.47039 | 0.5347 | 0.46044 | 0.40395 | 0.39774 | 0.40344 | 0.53019 | 0.52873 | 0.47441 | 0.40564 | 0.3567 | 0.42813 | 0.44806 | 0.49159 | 0.49434 | 0.4555 | 0.41009 | [52 empty] | distr_wonelc_won_FRA_022 | 0.23173 | 0.22 | 0.18775 | 0.18412 | 0.2147 | 0.25109 | 0.15065 | 0.13923 | 0.1199 | 0.14001 | 0.14263 | 0.1499 | 0.10581 | 0.070568 | 0.06804 | 0.087279 | 0.10173 | 0.10336 | 0.23618 | 0.22746 | 0.21068 | 0.22213 | 0.22038 | 0.22795 | distr_wofelc_wof_FRA_011 | DEF_C | OUT | 0.5657
distr_wonelc_won_FRA_023 | DEF_E | 0.44646 | 0.43451 | 0.46966 | 0.46602 | 0.45013 | 0.44177 | 0.36728 | 0.39775 | 0.48931 | 0.45849 | 0.41889 | 0.37392 | 0.3809 | 0.46837 | 0.50086 | 0.47217 | 0.42476 | 0.36303 | 0.38513 | 0.42365 | 0.46906 | 0.44928 | 0.41267 | 0.35995 | [52 empty] | distr_wonelc_won_FRA_023 | 0.28552 | 0.28318 | 0.24072 | 0.2385 | 0.28462 | 0.31597 | 0.23072 | 0.20285 | 0.15682 | 0.17791 | 0.18918 | 0.21804 | 0.17043 | 0.11454 | 0.10176 | 0.11926 | 0.14835 | 0.16446 | 0.31946 | 0.29534 | 0.26573 | 0.28006 | 0.27785 | 0.31766 | distr_wofelc_wof_FRA_012 | DEF_C | OUT | 0.62564
distr_wonelc_won_FRA_024 | DEF_E | 0.39675 | 0.38038 | 0.40213 | 0.41896 | 0.40275 | 0.37293 | 0.35886 | 0.38494 | 0.46398 | 0.45326 | 0.42092 | 0.35266 | 0.35148 | 0.43825 | 0.48427 | 0.4504 | 0.39384 | 0.33286 | 0.37885 | 0.41842 | 0.45906 | 0.44766 | 0.4166 | 0.37904 | [52 empty] | distr_wonelc_won_FRA_024 | 0.30605 | 0.30544 | 0.28275 | 0.28964 | 0.30237 | 0.31222 | 0.235 | 0.22158 | 0.18793 | 0.20885 | 0.22659 | 0.238 | 0.15359 | 0.11163 | 0.10366 | 0.13875 | 0.15134 | 0.15238 | 0.31404 | 0.30529 | 0.26782 | 0.2746 | 0.27922 | 0.31288 | distr_wofelc_wof_FRA_013 | DEF_C | OUT | 0.60306
distr_wonelc_won_FRA_025 | DEF_E | 0.36625 | 0.36591 | 0.41221 | 0.40986 | 0.38964 | 0.35169 | 0.29676 | 0.34496 | 0.41597 | 0.39516 | 0.36341 | 0.32517 | 0.32438 | 0.4147 | 0.47501 | 0.44379 | 0.4078 | 0.33892 | 0.37109 | 0.39011 | 0.42706 | 0.4136 | 0.39623 | 0.3583 | [52 empty] | distr_wonelc_won_FRA_025 | 0.37765 | 0.36583 | 0.32079 | 0.32719 | 0.35336 | 0.38457 | 0.30963 | 0.28049 | 0.21977 | 0.2442 | 0.26639 | 0.29424 | 0.23845 | 0.16365 | 0.13367 | 0.17276 | 0.19379 | 0.20958 | 0.36108 | 0.3274 | 0.29558 | 0.31947 | 0.33513 | 0.37245 | distr_wofelc_wof_FRA_014 | DEF_C | OUT | 0.59589
distr_wonelc_won_FRA_026 | DEF_E | 0.31336 | 0.32852 | 0.38689 | 0.39761 | 0.36972 | 0.32022 | 0.30468 | 0.35119 | 0.39418 | 0.38578 | 0.35178 | 0.31463 | 0.32203 | 0.39763 | 0.4601 | 0.40572 | 0.3674 | 0.33144 | 0.34679 | 0.35616 | 0.40632 | 0.40378 | 0.38107 | 0.34676 | [52 empty] | distr_wonelc_won_FRA_026 | 0.41692 | 0.41002 | 0.37125 | 0.36598 | 0.37509 | 0.40858 | 0.30924 | 0.30211 | 0.23456 | 0.25593 | 0.29957 | 0.30362 | 0.22809 | 0.16647 | 0.15086 | 0.19288 | 0.21131 | 0.20839 | 0.35085 | 0.33523 | 0.31794 | 0.34142 | 0.35157 | 0.37318 | distr_wofelc_wof_FRA_015 | DEF_C | OUT | 0.66805
distr_wonelc_won_FRA_027 | DEF_E | 0.35379 | 0.34055 | 0.42254 | 0.46145 | 0.43962 | 0.40188 | 0.34623 | 0.39724 | 0.4601 | 0.45114 | 0.43836 | 0.37594 | 0.305 | 0.41968 | 0.53969 | 0.55094 | 0.4455 | 0.30495 | 0.36705 | 0.38801 | 0.4754 | 0.46773 | 0.41316 | 0.36386 | [52 empty] | distr_wonelc_won_FRA_027 | 0.27935 | 0.26877 | 0.21099 | 0.21531 | 0.24718 | 0.26897 | 0.23801 | 0.20638 | 0.17033 | 0.23811 | 0.27994 | 0.25684 | 0.15863 | 0.0865 | 0.069273 | 0.095234 | 0.12031 | 0.15864 | 0.2571 | 0.23216 | 0.19415 | 0.21041 | 0.22516 | 0.26099 | distr_wofelc_wof_FRA_016 | DEF_C | OUT | 0.66022
distr_wonelc_won_FRA_028 | DEF_E | 0.31954 | 0.30874 | 0.37033 | 0.39639 | 0.36985 | 0.33974 | 0.33123 | 0.37345 | 0.40594 | 0.4018 | 0.39067 | 0.3503 | 0.34752 | 0.39303 | 0.44888 | 0.42807 | 0.3658 | 0.31804 | 0.35024 | 0.36231 | 0.4137 | 0.40697 | 0.3887 | 0.35344 | [52 empty] | distr_wonelc_won_FRA_028 | 0.35079 | 0.3451 | 0.29558 | 0.2871 | 0.30913 | 0.33949 | 0.25547 | 0.25952 | 0.20878 | 0.24532 | 0.27781 | 0.2684 | 0.19252 | 0.13525 | 0.11329 | 0.13813 | 0.16424 | 0.18442 | 0.31186 | 0.30188 | 0.26767 | 0.28078 | 0.30282 | 0.32527 | distr_wofelc_wof_FRA_017 | DEF_C | OUT | 0.70091

## load_shapes
~TFM_DINS-AT
g_yrfr | com_fr | timeslice | commodity
0.082192 | 0.022912 | S01aH01 | elc_roadtransport
0.041096 | 0.050687 | S01aH02 | elc_roadtransport
0.030822 | 0.038336 | S01aH03 | elc_roadtransport
0.030822 | 0.039768 | S01aH04 | elc_roadtransport
0.030822 | 0.055491 | S01aH05 | elc_roadtransport
0.030822 | 0.03938 | S01aH06 | elc_roadtransport
0.084018 | 0.023421 | S02aH01 | elc_roadtransport
0.042009 | 0.051814 | S02aH02 | elc_roadtransport
0.031507 | 0.039188 | S02aH03 | elc_roadtransport
0.031507 | 0.040652 | S02aH04 | elc_roadtransport
0.031507 | 0.056724 | S02aH05 | elc_roadtransport
0.031507 | 0.040256 | S02aH06 | elc_roadtransport
0.084018 | 0.023421 | S03aH01 | elc_roadtransport
0.042009 | 0.051814 | S03aH02 | elc_roadtransport
0.031507 | 0.039188 | S03aH03 | elc_roadtransport
0.031507 | 0.040652 | S03aH04 | elc_roadtransport
0.031507 | 0.056724 | S03aH05 | elc_roadtransport
0.031507 | 0.040256 | S03aH06 | elc_roadtransport
0.083105 | 0.023167 | S04aH01 | elc_roadtransport
0.041553 | 0.051251 | S04aH02 | elc_roadtransport
0.031164 | 0.038762 | S04aH03 | elc_roadtransport
0.031164 | 0.04021 | S04aH04 | elc_roadtransport
0.031164 | 0.056107 | S04aH05 | elc_roadtransport
0.031164 | 0.039818 | S04aH06 | elc_roadtransport

## demand
~TFM_DINS-AT
commodity | timeslice | com_fr
elc_buildings | S01aH01 | 0.075593
elc_buildings | S01aH02 | 0.043649
elc_buildings | S01aH03 | 0.03847
elc_buildings | S01aH04 | 0.03823
elc_buildings | S01aH05 | 0.038274
elc_buildings | S01aH06 | 0.038408
elc_buildings | S02aH01 | 0.070705
elc_buildings | S02aH02 | 0.04124
elc_buildings | S02aH03 | 0.035757
elc_buildings | S02aH04 | 0.035326
elc_buildings | S02aH05 | 0.03506
elc_buildings | S02aH06 | 0.035025
elc_buildings | S03aH01 | 0.066888
elc_buildings | S03aH02 | 0.036402
elc_buildings | S03aH03 | 0.032775
elc_buildings | S03aH04 | 0.032964
elc_buildings | S03aH05 | 0.032487
elc_buildings | S03aH06 | 0.032015
elc_buildings | S04aH01 | 0.067912
elc_buildings | S04aH02 | 0.03764
elc_buildings | S04aH03 | 0.034029
elc_buildings | S04aH04 | 0.033921
elc_buildings | S04aH05 | 0.033651
elc_buildings | S04aH06 | 0.033582
elc_industry | S01aH01 | 0.081054
elc_industry | S01aH02 | 0.040988
elc_industry | S01aH03 | 0.031193
elc_industry | S01aH04 | 0.031174
elc_industry | S01aH05 | 0.031178
elc_industry | S01aH06 | 0.031188
elc_industry | S02aH01 | 0.082944
elc_industry | S02aH02 | 0.041936
elc_industry | S02aH03 | 0.031832
elc_industry | S02aH04 | 0.031798
elc_industry | S02aH05 | 0.031777
elc_industry | S02aH06 | 0.031775
elc_industry | S03aH01 | 0.083107
elc_industry | S03aH02 | 0.041787
elc_industry | S03aH03 | 0.031771
elc_industry | S03aH04 | 0.031786
elc_industry | S03aH05 | 0.031749
elc_industry | S03aH06 | 0.031712
elc_industry | S04aH01 | 0.082111
elc_industry | S04aH02 | 0.041346
elc_industry | S04aH03 | 0.031466
elc_industry | S04aH04 | 0.031458
elc_industry | S04aH05 | 0.031437
elc_industry | S04aH06 | 0.031431

## peak_factors
~TFM_DINS-AT
commodity | timeslice | com_pkflx
ELC | S01aH01 | 0.21224
ELC | S01aH02 | 0.22396
ELC | S01aH03 | 0.084257
ELC | S01aH04 | 0.085886
ELC | S01aH05 | 0.088194
ELC | S01aH06 | 0.085073
ELC | S02aH01 | 0.25002
ELC | S02aH02 | 0.22219
ELC | S02aH03 | 0.1216
ELC | S02aH04 | 0.13152
ELC | S02aH05 | 0.13938
ELC | S02aH06 | 0.1409
ELC | S03aH01 | 0.22881
ELC | S03aH02 | 0.20921
ELC | S03aH03 | 0.092409
ELC | S03aH04 | 0.09468
ELC | S03aH05 | 0.086113
ELC | S03aH06 | 0.087112
ELC | S04aH01 | 0.28052
ELC | S04aH02 | 0.30857
ELC | S04aH03 | 0.15805
ELC | S04aH04 | 0.15438
ELC | S04aH05 | 0.17271
ELC | S04aH06 | 0.17628

## hydro_af
~TFM_INS-AT
Year | timeslice | ncap_afs | pset_ci
2020 | S01 | 0.31557 | hydro
2020 | S02 | 0.32903 | hydro
2020 | S03 | 0.24753 | hydro
2020 | S04 | 0.21637 | hydro
2021 | S01 | 0.33883 | hydro
2021 | S02 | 0.27747 | hydro
2021 | S03 | 0.2765 | hydro
2021 | S04 | 0.17017 | hydro
2022 | S01 | 0.2539 | hydro
2022 | S02 | 0.2378 | hydro
2022 | S03 | 0.16893 | hydro
2022 | S04 | 0.15003 | hydro
2025 | S01 | 0.2962 | hydro
2025 | S02 | 0.27357 | hydro
2025 | S03 | 0.23003 | hydro
2025 | S04 | 0.2056 | hydro
2026 | S01 | 0.3099 | hydro
2026 | S02 | 0.2475 | hydro
2026 | S03 | 0.23357 | hydro
2026 | S04 | 0.18827 | hydro
2027 | S01 | 0.30763 | hydro
2027 | S02 | 0.32897 | hydro
2027 | S03 | 0.23677 | hydro
2027 | S04 | 0.20087 | hydro
2028 | S01 | 0.36523 | hydro
2028 | S02 | 0.34647 | hydro
2028 | S03 | 0.25797 | hydro
2028 | S04 | 0.1909 | hydro
2029 | S01 | 0.31887 | hydro
2029 | S02 | 0.34953 | hydro
2029 | S03 | 0.24443 | hydro
2029 | S04 | 0.16983 | hydro
2030 | S01 | 0.31743 | hydro
2030 | S02 | 0.3636 | hydro
2030 | S03 | 0.24803 | hydro
2030 | S04 | 0.2023 | hydro
2031 | S01 | 0.3377 | hydro
2031 | S02 | 0.34693 | hydro
2031 | S03 | 0.27143 | hydro
2031 | S04 | 0.20003 | hydro
2032 | S01 | 0.2742 | hydro
2032 | S02 | 0.2509 | hydro
2032 | S03 | 0.23027 | hydro
2032 | S04 | 0.18777 | hydro
2033 | S01 | 0.3015 | hydro
2033 | S02 | 0.33427 | hydro
2033 | S03 | 0.25667 | hydro
2033 | S04 | 0.1749 | hydro
2034 | S01 | 0.275 | hydro
2034 | S02 | 0.2755 | hydro
2034 | S03 | 0.23387 | hydro
2034 | S04 | 0.1514 | hydro
2035 | S01 | 0.28457 | hydro
2035 | S02 | 0.33493 | hydro
2035 | S03 | 0.25253 | hydro
2035 | S04 | 0.17957 | hydro
2036 | S01 | 0.289 | hydro
2036 | S02 | 0.29877 | hydro
2036 | S03 | 0.24547 | hydro
2036 | S04 | 0.1855 | hydro
2037 | S01 | 0.27283 | hydro
2037 | S02 | 0.27017 | hydro
2037 | S03 | 0.20277 | hydro
2037 | S04 | 0.1724 | hydro
2038 | S01 | 0.31777 | hydro
2038 | S02 | 0.297 | hydro
2038 | S03 | 0.23067 | hydro
2038 | S04 | 0.17943 | hydro
2039 | S01 | 0.36173 | hydro
2039 | S02 | 0.29273 | hydro
2039 | S03 | 0.25617 | hydro
2039 | S04 | 0.20813 | hydro
2040 | S01 | 0.38593 | hydro
2040 | S02 | 0.36663 | hydro
2040 | S03 | 0.28787 | hydro
2040 | S04 | 0.2353 | hydro
2041 | S01 | 0.3748 | hydro
2041 | S02 | 0.3414 | hydro
2041 | S03 | 0.2883 | hydro
2041 | S04 | 0.28793 | hydro
2042 | S01 | 0.41137 | hydro
2042 | S02 | 0.40083 | hydro
2042 | S03 | 0.31987 | hydro
2042 | S04 | 0.24187 | hydro
2043 | S01 | 0.36307 | hydro
2043 | S02 | 0.34923 | hydro
2043 | S03 | 0.2513 | hydro
2043 | S04 | 0.28017 | hydro
2044 | S01 | 0.3704 | hydro
2044 | S02 | 0.32103 | hydro
2044 | S03 | 0.29317 | hydro
2044 | S04 | 0.2056 | hydro
2045 | S01 | 0.37253 | hydro
2045 | S02 | 0.35887 | hydro
2045 | S03 | 0.3046 | hydro
2045 | S04 | 0.2141 | hydro
2046 | S01 | 0.38047 | hydro
2046 | S02 | 0.40293 | hydro
2046 | S03 | 0.3111 | hydro
2046 | S04 | 0.2654 | hydro
2047 | S01 | 0.32697 | hydro
2047 | S02 | 0.32517 | hydro
2047 | S03 | 0.2906 | hydro
2047 | S04 | 0.18203 | hydro
2048 | S01 | 0.29153 | hydro
2048 | S02 | 0.29143 | hydro
2048 | S03 | 0.20753 | hydro
2048 | S04 | 0.22473 | hydro
2049 | S01 | 0.27843 | hydro
2049 | S02 | 0.30353 | hydro
2049 | S03 | 0.25677 | hydro
2049 | S04 | 0.21707 | hydro
2050 | S01 | 0.3118 | hydro
2050 | S02 | 0.291 | hydro
2050 | S03 | 0.31703 | hydro
2050 | S04 | 0.19447 | hydro